## Introduction
Data on Eco-costs 2007 | "Idemat 2010", Ecoinvent v2.2 |  | version 6-march-2012
This database provides data as well on Recipe, the Carbon Footprint, CED, and data for the US
The eco-costs data in this database are based on the following midpoint tables:
- Impact 2002+ for Ecotoxicity and Human toxicity (cancer), and fine dust
- IPCC 2007 GWP 100a
- CML-2 for acidification, eutrofication, and photochemical oxidant forming
The LCA calculation model can be depicted as follows:
This database provides data on the eco-costs on several aggregation levels:
1a. table "summary general industry": ecocosts of energy, materials ("from cradle to gate"), transport, storage, etc
1b. table "summary building industry": ecocosts of building materials, ("from craddle to gate")
2. table "full lists Idemat": Idemat ecocosts of materials, products, energy, transport, prossessing, etc.
3. table "full lists Ecoinvent": Ecoinvent ecocosts of materials, products, energy, transport, prossessing, etc. calculated from ecoinvent v2
4. eco-costs data on processing of materials (from gate to gate), as used in the Cambridge Engineering Selector
5. table on food (Denmark)
6. EVR data on the production phase (from gate to gate)
7. EVR data for different consumption sectors for the EU25 (EIPRO study) (from cradle to gate)
8. US ecocosts and BEES data
These data are to be used to convert the input tables of LCI to eco-costs
It is adviced to use the tables in the order of their sequence (first table 1, when it is not available in 1 then 2 etc.) since their complexity and/or size increase
The source of the 2 first eco-costs summary tables is the IDEMAT 2008 database (unless stated differently).
The "full lists" of ecoinvent v2.2 and the tables on emissions (VPPC) have been calculated by Simapro 7.2.3 applying the Ecocosts 2007 LCA data on emissions and materials depletion (full tables),
Note that different LCA sources have different results for the eco-costs
Note.
The excel file Ecocosts 2007 LCA data on emissions and materials depletion provides data on:
- emisssion data of pure substances which are emitted: tab "emissions summary lists" and "emissions full lists" (the charaterisation tables)
- material depletion data of pure substances which are used in the life-cycle chain: table "materials depl"
These data are to be used to convert the output tables of LCI to eco-costs (input for mat.depl.)
Revised from previous file Ecocosts 2007 LCA data on products, services and energy systems.xls (contained also ecoindicator 99, ecological scarcity and BEES), still available on the websire www.ecocostsvalue.com
Updated Ecoinvent V2-2 database, 07-07-2010 |  | with Simapro version 7.2.3
Updated tab CES data, 30-09-2010
Updated Danish Food 24-12-2010 |  | included US LCIs
Mica and electrical motors added 12-02-2011
Hot-dip Zinc plating added 27-4-2011
Schadow prices for the Dutch Building Industry added 06-3-2012

## summary general industry
Process |  | eco-costs | eco-costs | Total
|  | emissions | mat. deplet. | eco-costs
| Unit | euro | euro | euro | remarks
production stage
Blow moulding bottles | kg | 0.22 |  | 0.22187 | Idemat 2010
Blow moulding UPVC film | kg | 0.12991 |  | 0.12991 | Idemat 2010
Extrusion | kg | 0.11529 |  | 0.11529 | Idemat 2010
Extrusion PVC | kg | 0.10704 |  | 0.10704 | Idemat 2010
Injection moulding | kg | 0.25007 |  | 0.25007 | Idemat 2010
Injection moulding PVC | kg | 0.14535 |  | 0.14535 | Idemat 2010
Thermo forming | kg | 0.15938 |  | 0.15938 | Idemat 2010
Welding steel | kg | 0.059672 |  | 0.059672 | Idemat 2010
Electroplating Chrome | m2 | 1.1602 | 0.96463 | 2.1248 | Idemat 2010
Electroplating Nickel | m2 | 0.92771 | 0.44781 | 1.3755 | Idemat 2010
Electroplating Zinc | m2 | 1.0462 | 0.054435 | 1.1006 | Idemat 2010
Phosphating (Fe s) | m2 | 0.17653 | 0.0012602 | 0.17779 | Idemat 2010
Phosphating (Zn i) | m2 | 0.1091 | 0.0042023 | 0.11331 | Idemat 2010
Phosphating (Zn s) | m2 | 0.049744 | 0.0020992 | 0.051843 | Idemat 2010
Rolling steel | kg | 0.029063 |  | 0.029063 | Idemat 2010
Turning steel per kg removed | kg | 1.2051 |  | 1.2051 | Idemat 2010
Extruding aluminium | kg | 0.13613 |  | 0.13613 | Idemat 2010
materials
Aluminium virgin | kg | 2.2924 | 1.6845 | 3.9769 | Idemat 2010
Aluminium rec. | kg | 0.26492 | 0.10379 | 0.36871 | Idemat 2010
Idemat2008 Aluminium trade mix (prim 65% sec 35%) | kg | 1.5828 | 1.1313 | 2.7141 | Idemat 2010
Copper, virgin | kg | 2.9029 | 2.1589 | 5.0618 | Idemat 2010
Copper, recycled | kg | 0.84873 | 0.0020209 | 0.85075 | Idemat 2010
Copper, mix in normal trade | kg | 1.9901 | 1.2188 | 3.209 | Idemat 2010
Stainless steel (304) | kg | 1.0709 | 1.4247 | 2.4956 | Idemat 2010
Steel | kg | 0.3048 | 0.18067 | 0.48547 | Idemat 2010
Steel recycled | kg | 0.11611 |  | 0.11611 | Idemat 2010
Cast iron | kg | 0.1227 | 0.04269 | 0.16539 | Idemat 2010
Magnesium | kg | 6.0176 | 1.7931 | 7.8107 | Idemat 2010
Nickel | kg | 9.6891 | 5.8774 | 15.5665 | Idemat 2010
Zinc | kg | 0.79342 | 1.1116 | 1.9051 | Idemat 2010
Glass | kg | 0.20954 |  | 0.20954 | Idemat 2010
Glass wool | kg | 0.2917 |  | 0.2917 | Idemat 2010
Ceramics (bricks) | kg | 0.038877 | 0 | 0.038877 | Idemat 2010
Silicon | kg | 2.0165 | 0.18701 | 2.2035 | Idemat 2010
Paper board | kg | 0.1745 |  | 0.1745 | Idemat 2010
Paper | kg | 0.27325 |  | 0.27325 | Idemat 2010
Correg board: wellenst | kg | 0.082364 |  | 0.082364 | FEFCO data (better and more specific than ecoinvent)
Correg board: testliner | kg | 0.08437 |  | 0.08437 | FEFCO data (better and more specific than ecoinvent)
Correg board: kraftliner | kg | 0.11871 |  | 0.11871 | FEFCO data (better and more specific than ecoinvent)
Correg board: semichem | kg | 0.17606 |  | 0.17606 | FEFCO data (better and more specific than ecoinvent)
Acylonitril-butadiene-styrene | kg | 0.63828 | 0.6965 | 1.3348 | Idemat 2010
High density polyethylene | kg | 0.32568 | 0.7 | 1.0257 | Idemat 2010
High impact polystyrene | kg | 0.58365 | 0.7539 | 1.3375 | Idemat 2010
Low density polyethylene | kg | 0.35757 | 0.7 | 1.0576 | Idemat 2010
Polyamide 6 (Nylon 6) | kg | 1.5369 | 0.5495 | 2.0864 | Idemat 2010
Polyethylene tereftalat (PET) | kg | 0.55046 | 0.5103 | 1.0608 | Idemat 2010
Polypropylene | kg | 0.32755 | 0.7 | 1.0275 | Idemat 2010
PS (EPS) | kg | 0.55691 | 0.7539 | 1.3108 | Idemat 2010
POM | kg | 0.7128 | 0.3269 | 1.0397 | Idemat 2010
Polystyrene hard foam | kg | 0.58365 | 0.7539 | 1.3375 | Idemat 2010
PUR | kg | 1.0259 | 0.30261 | 1.3285 | Idemat 2010
PVC | kg | 0.3317 | 0.3136 | 0.6453 | Idemat 2010
SBR, BR, PIB (synthetic rubber) | kg | 0.35481 | 0.56542 | 0.92023 | Idemat 2010
Rubber (natural) | kg | 0.097138 | 0 | 0.097138 | Idemat 2010
Stone wool | kg | 0.25778 |  | 0.25778 | Idemat 2010
Wood ('tropical hardwood') | kg |  |  |  | see sheet "ecocosts building industry"
Melamine-Formaldehyde (resin) | kg | 0.67172 | 0.27221 | 0.94393 | Idemat 2010
Phenol-formaldehyde (resin) | kg | 0.52603 | 0.29571 | 0.82174 | Idemat 2010
Ureum-Formaldehyde I (resin) | kg | 0.41658 | 0.16345 | 0.58003 | Idemat 2010
Idemat2010 starch-based thermoplastics (TPS) | kg | 0.58003 |  | 0.58003 | Idemat 2010
H2O2 (for bleaching, 50% in water) | kg | 0.22354 |  | 0.22354 | Idemat 2010
energy
Industrial heat | GJ |  |  | 11.8215 | system oriented solution: biomass, including cleaning of exhaust gases; brought in line with electricity at 45% efficiency for biofuels
Domestic heating | GJ |  |  | 13.5 | system oriented solution: solar collectors + heatpumps
Domestic heating, natural gas | Nm3 |  |  | 0.42727 | gas: 31,65 MJ/Nm3 (high heating value is 35.17 MJ/m3; Annual Fuel Utilization Efficiency of a high efficiency central heating unit (HR-100 ketel) = 0.9; note: LHV is also 31.65 MJ/Nm3 by coincidence)
Diesel, petrol (prod+refinery phase) | kg | 0.13 | 0.7 | 0.83 | Idemat 2010
Diesel, petrol (prod+refinery phase) | GJ | 3.0141 | 16.24 | 19.2541 | see row above
Diesel(prod+refinery phase) | liter | 0.1079 | 0.581 | 0.6889 | see above (sg 0,83 kg/litre);
Petrol (prod+refinery phase) | liter | 0.09685 | 0.5215 | 0.61835 | see above (sg 0,745 kg/litre);
Diesel, petrol, kerosine combustion (use phase) | kg | 0.4313 |  | 0.4313 | ecocosts of CO2 emissions only in the use phase, see remarks two lines below
Diesel combustion (use phase only) | GJ | 10 |  | 10 | ecocosts of CO2 emissions only, see remarks line below
Diesel combustion(use phase only) | liter | 0.358 |  | 0.358 | ecocosts of CO2 emissions only; for Nox and dust add 0,04 €, see car emissions 2007 database. Do not forget to add the production phase.
Petrol combustion(use phase only) | GJ | 10 |  | 10 | ecocosts of CO2 emissions only, do not forget to add the production phase
Petrol combustion(use phase only) | liter | 0.321 |  | 0.321 | ecocosts of CO2 emissions (sg 0,745 kg/litre);do not forget to add the production phase
Diesel, petrol, kerosine combustion | kg | 0.5613 | 0.7 | 1.2613
Diesel combustion (total) | GJ | 13.0141 | 16.24 | 29.2541
Diesel combustion (total) | liter | 0.4659 | 0.581 | 1.0469
Petrol combustion (total) | GJ | 13.0141 | 16.24 | 29.2541
Petrol combustion (total) | liter | 0.41785 | 0.5215 | 0.93935
Electricity, Idemat, ecoinvent v2 | GJ |  |  | 26.3 | ecointevnt v2: Electricity, medium voltage, production UCTE, at grid/UCTE S. Note: it is a coincidence that this is the same as next line, since the origin of calculation differs completely
Electricity (industry) | GJ |  |  | 26.27 | system oriented solution: wind at sea | Note. The CO2 emissions fuels powerplants Netherlands:
Electricity (industry) | kWh |  |  | 0.094572 | system oriented solution: wind at sea |  | oil | 73 | (kg CO2 / GJ heat)
Electricity (domestic low) | GJ |  |  | 29.2 | a factor 0,90 for losses of efficiency of low voltage compared with industry (medium and high voltage) |  | coal | 94 | (kg CO2 / GJ heat)
Electricity (domestic low) | kWh |  |  | 0.10512 | a factor 0,87 for loss of efficiency of low voltage compared with industry (medium and high voltage) |  | Nat. Gas | 56 | (kg CO2 / GJ heat)
transport
Warehouse. unconditioned | pallet.year |  |  | 16.166 | FEFCO report: lifetime 25 years, Eco-costs = building + maintenance + electrical
Forklift trucks | h |  |  | 4.8026 | FEFCO report corrected: incl ecelctricity, maintenance, depreciation, excl driver
Airplane take-off plus landing | t |  |  | 197 | KLM data; extra energy for take-off + landing, to be added to the distance; world average 30% higher | note: one passenger = 130 kg (=80 + luggage 20 + chair 30)
Airplane (distance only) | tkm | 0.132 | 0.196 | 0.328 | KLM data; for distance only, take 197 euro extra for take-off and landing; world average 30% higher; average load weight > 167 kg/m3
Airplane (distance only) | m3.km | 0.022044 | 0.032732 | 0.054776 | KLM data; for distance only, take 197 euro extra for take-off and landing; world average 30% higher; average load weight < 167 kg/m3
Air traffic continental (Swiss data) | tkm | 0.29091 | 0.3171 | 0.60801 | Idemat 2010
Air traffic intercontinental (Swiss data) | tkm | 0.18598 | 0.2016 | 0.38758 | Idemat 2010
Train (electrical Europe) | tkm | 0.0084853 | 0.00749 | 0.015975 | Idemat 2010
Train (diesel US) | tkm | 0.012319 | 0.00749 | 0.019809 | Idemat 2010
Transocean tanker | tkm | 0.0018355 | 0.00091 | 0.0027455 | Idemat2008 Tanker: Ecoinvent v2 Transport, transoceanic tanker/OCE S + depletion fossil fuels
Container ship TUI 2006 | TEU.km | 0.1028 | 0.042 | 0.1448 | Average of containerships of modern shipping company (TUI, 2006), 6,8 g CO2/ton.km (at empty return)including SO2 and dust emissions; 1 TEU = max. 28,1 tons payload or max 33,2 m3 payload
Container ship TUI2006 | tkm | 0.00367 | 0.0015 | 0.00517 | Average of containerships of modern shipping company (TUI, 2006), 6,8 g CO2/ton.km (at empty return), incl. SO2 and dust; average load weight > 846 kg/m3
Container ship TUI2006 | m3.km | 0.0030964 | 0.0012651 | 0.0043614 | Average of containerships of modern shipping company (TUI, 2006), 6,8 g CO2/ton.km (at empty return), incl. SO2 and dust; average load weight < 846 kg/m3
Transoceanic freight ship | tkm | 0.0034309 | 0.00175 | 0.0051809 | Idemat 2010
Truck | km | 0.22017 | 0.20195 | 0.42212 | Idemat2008: Ecoinvent v2: Transport, Operation, lorry >32t, EURO3/RER S, 50% pay load
Truck+trailer, net 24 tons | km |  |  | 0.428 | FEFCO report corrected: incl fuel, maintenance, depreciation, excl driver, road. See also excell sheet truck+trailer website page LCA->Fast Track
Truck+trailer, net 24 tons | tkm |  |  | 0.035177 | FEFCO, see above, empty return (50% payload). For average load weight more than 320 kg/m3
Truck+trailer, net 24 tons | m3.km |  |  | 0.011257 | FEFCO, see above, empty return (50% payload). The net volume of this trailer is approx 75 m3. For average load weight less than 320 kg/m3
Truck with container net 28 tons | tkm |  |  | 0.030152 | FEFCO, see below, empty return (50% payload), for average load weight more than 414 kg/m3. Note: 2 TEU = one 40foot container = max 28 tons, max 67,7 m3
Truck with container net 28 tons | m3.km |  |  | 0.01247 | FEFCO, see below, empty return (50% payload), for average load weight less than 414 kg/m3
Lorry, net 3,5 - 7,5 tons | km |  |  | 0.192 | Idemat2008: Ecoinvent v2: lorry 3,5 -7,5 t Euro 5 RER
Van, net 5 m2 <3,5 ton | km | 0.063 | 0.042 | 0.105 | Idemat2008 Diesel incl combustion + Ecoinvent v2: Operation van <3,5 ton RER
Road infra for truck+trailer | km |  |  | 0.135 | FEFCO report corrected: for trucks + trailer, 24 tons
Manpower | h |  |  | 0.95 | forklift truck driver
Manpower | h |  |  | 1.05 | truck driver
Tractor + trailer (Swiss data) | tkm | 0.082615 | 0.047 | 0.12962 | Idemat 2010
transport packaging
wooden pallet | per piece |  |  | 2.9 | Approximation: Europallet. The size of one piece is 800mmx1200mm and the weigt is approximatly 22kg. 78 nails (1,95kg steel) are included to combine the different parts
box, corregated board, 240mm | litre per trip |  |  | 0.0035 | lenth x width x height = 600mm x 400mm x 240mm; volume = 53,40 litres; 1 trip, 50 on 1 pallet 1,2x1,0 (m), 2670 litres per pallet
box, corregated board, 110mm | litre per trip |  |  | 0.0045 | lenth x width x height = 600mm x 400mm x 110mm; volume = 23,77 litres; 1 trip, 110 on 1 pallet 1,2x1,0 (m), 2615 litres per pallet
box, corregated board, small | litre per trip |  |  | 0.0047 | lenth x width x height = 400mm x 300mm x 140mm; volume = 14,81 litres; 1 trip, 170 on 1 pallet 1,2x1,0 (m), 2518 litres per pallet
plastic crate, 241mm | litre per trip |  |  | 0.0018 | lenth x width x height = 600mm x 400mm x 241mm; volume = 43,92 litres; 30 trips, 50 on 1 pallet 1,2x1,0 (m), 2196 lityres per pallet
plastic crate, 126mm | litre per trip |  |  | 0.0024 | lenth x width x height = 600mm x 400mm x 126mm; volume = 21,19 litres; 30 trips, 95 on 1 pallet 1,2x1,0 (m), 2013 litres per pallet
foldable plastic crate, 241mm | litre per trip |  |  | 0.0026 | lenth x width x height = 600mm x 400mm x 241mm; volume = 43,92 litres; 20 trips
foldable plastic crate, 126mm | litre per trip |  |  | 0.0037 | lenth x width x height = 600mm x 400mm x 126mm; volume = 21,05 litres; 20 trips
foldable plastic crate, small | litre per trip |  |  | 0.0032 | lenth x width x height = 400mm x 300mm x 165mm; volume = 13,98 litres; 20 trips
End of Life stage |  |  |  |  | Note: eco-costs of waste incineration are negative, since the energy is flowing out of the system
electricity from waste in power plants | kg wood (dry), biobased plastics |  |  | -0.24 | minus "delivered electricity" ("subcoal").
electricity from waste incineration | kg wood (dry), biobased plastics |  |  | -0.13 | minus "delivered electricity" ("subcoal"). Efficiency is 55% of a power plant.
electricity from waste incineration | kg paper (dry) |  |  | -0.13 | minus "delivered electricity" ("subcoal"). Efficiency is 55% of a power plant.
recycling concrete (= crushing to aggregate) | kg concrete |  |  | 0.002 | book
Land fill | kg waste |  |  | 0.118
-0.23636
0.47291

## summary building industry
Idemat 2010 data
This list has been calculated with Simapro 7.2.3, partly based on ecoinvent v2.2 LCI data (www.ecoinvent.ch)
for details see tab "full lists Ecoinvent"
1 |  | Process | Total | Carbon | CED | Total | Shadowprices
1 |  |  | eco-costs | footprint | (Total) | Recipe | Dutch
1 | unit |  | euro | kg CO2 equiv. | MJ | H/A Europe Pt | Building Industry
1
materials, agricultural, animal production
| kg | Idemat2010 Leather | 0.66483 | 2.4013 | 53.7113 | 0.23057
materials, agricultural, plant oils
| kg | Idemat2010 Rape oil | 0.69422 | 1.9133 | 64.1226 | 0.45349
materials, agricultural, plant production
| kg | Idemat2010 Jute fibres, India | 0.18086 | 0.57181 | 21.1079 | 0.12785
| kg | Idemat2010 Linseed | 0.26057 | 0.46108 | 18.2967 | 0.075346
| kg | Idemat2010 Rape seed, Germany | 0.17452 | 0.77583 | 29.8484 | 0.18875
materials, ceramics
| kg | Idemat2010 Glaze (in addition to Porcelain and Stoneware) | 1.6198 | 0 | 0 | 0.00037681 | 0.364
1 | kg | Idemat2010 Porcelain | 0.079475 | 0.36759 | 6.9889 | 0.037659 | 0.035814
| kg | Idemat2010 PZT Piezo-electric ceramic | 58.4509 | 220.7686 | 3022.2764 | 20.448 | 33.3538
1 | kg | Idemat2010 Stoneware | 0.063075 | 0.3338 | 6.4539 | 0.033663 | 0.027885
materials, chemicals, acids inorganic
| kg | Idemat2010 HCl | 0 | 0 | 0 | 0
| kg | Idemat2010 Phosphoric acid | 0.44134 | 0.91961 | 14.8509 | 0.16707
| kg | Idemat2010 Sulphuric acid | 0.12868 | 0.12378 | 2.1208 | 0.026569
materials, chemicals, acids organic
| kg | Idemat2010 Acitic acid market mix | 0.6062 | 1.5066 | 52.6893 | 0.20507
materials, chemicals, fertilisers inorganic
| kg | Idemat2010 Fertilizer-N | 0.64793 | 3.3037 | 66.2741 | 0.34938
| kg | Idemat2010 Fertilizer-P | 0.85704 | 2.0216 | 33.696 | 0.2553
| kg | Idemat2010 Fertilizers | 0.61159 | 2.5079 | 48.5254 | 0.27601
materials, chemicals, gases
| kg | Idemat2010 Hydrogen | 0.25986 | 1.662 | 69.9562 | 0.25344
materials, chemicals, inorganic
| kg | Idemat2010 H2O2, 50% in H2O | 0.22779 | 1.124 | 22.7791 | 0.11209 | 0.41968
1 | kg | Idemat2010 Lime | 0.10963 | 0.75186 | 4.421 | 0.045997 | 0.044665
| kg | Idemat2010 Silicagel | 0.42021 | 1.1173 | 19.2575 | 0.1359 | 0.31403
| kg | Idemat2010 Silicium carbide | 1.3696 | 7.1749 | 167.5245 | 0.74591 | 0.76119
| kg | Idemat2010 Sodium silicate | 0.17069 | 0.84159 | 10.5877 | 0.073856 | 0.12334
| kg | Idemat2010 Sodium sulphate | 0 | 0 | 0 | 0 | 0
| kg | Idemat2010 Sulphur | 0.28858 | 0 | 0 | 0 | 0.18771
| kg | Idemat2010 Ureum | 0.64793 | 3.3037 | 66.2741 | 0.34938 | 0.46521
materials, chemicals, organic
| kg | Idemat2010 Acetic Anhydride market mix | 0.69636 | 1.5688 | 53.5042 | 0.20987
| kg | Idemat2010 Acetic Anhydride, Halcon process | 0.534 | 0.77112 | 36.4995 | 0.13012
| kg | Idemat2010 Acetic anhydride, Ketene process | 0.98501 | 2.9868 | 83.7349 | 0.35164
| kg | Idemat2010 Acrylonitril | 0.71629 | 3.0438 | 86.6712 | 0.37375
| kg | Idemat2010 Benzene | 0.93556 | 1.785 | 67.6552 | 0.25529
| kg | Idemat2010 Bisphenol A | 1.528 | 4.8689 | 135.2207 | 0.57312
| kg | Idemat2010 Epichlorohydrin | 0.96254 | 3.3669 | 74.6883 | 0.35151
| kg | Idemat2010 Formaldehyde | 0.51851 | 1.1062 | 45.5892 | 0.17046
| kg | Idemat2010 MDI | 1.055 | 4.0266 | 90.603 | 0.41733
| kg | Idemat2010 Melamine | 1.2589 | 5.0726 | 101.3627 | 0.53591
| kg | Idemat2010 MMA monomer | 1.4672 | 6.6881 | 121.6793 | 0.63799
| kg | Idemat2010 Pentane blowing agent | 0.46682 | 1.105 | 86.6547 | 0.27208
| kg | Idemat2010 Phenol | 0.98353 | 3.8634 | 117.9938 | 0.48032
| kg | Idemat2010 Polyether-polyols | 0.98263 | 3.6782 | 93.1253 | 0.41201
| kg | Idemat2010 Propylene | 0.93079 | 1.4348 | 68.5009 | 0.23911
| kg | Idemat2010 Styrene | 1.5878 | 4.4712 | 91.9445 | 0.44543
| kg | Idemat2010 TDI | 1.6337 | 6.3756 | 107.1819 | 0.56931
materials, chemicals, others
| kg | Idemat2010 Carbon black | 0.3334 | 1.8937 | 99.2189 | 0.34945
| kg | Idemat2010 CFC | 3.6021 | 26.661 | 42.7 | 1.4295
| kg | Idemat2010 Pigments (general) | 0.017757 | 0.10045 | 1.9255 | 0.0093747
| kg | Idemat2010 Refinery products (avg) | 0.062662 | 0.27 | 49.7173 | 0.13338
materials, chemicals, pesticides
| kg | Idemat2010 Pesticides (unspecified) | 2.6513 | 10.2416 | 202.7367 | 1.0962
materials, construction, binders
1 | kg | Idemat2010 Cement (CORUS) | 0.039122 | 0.24148 | 4.1263 | 0.02134 | 0.020573
1 | kg | Idemat2010 Cement (Portland) | 0.10883 | 0.7182 | 3.3769 | 0.042429 | 0.046808
materials, construction, binders, production
1 | kg | Idemat2010 Clinker | 0.051968 | 0.33395 | 5.8153 | 0.030105 | 0.024542
1 | kg | Idemat2010 CORUS slags | 0 | 0 | 0 | 0 | 0
materials, construction, bitumen
1 | kg | Idemat2010 Bitumen | 0.81276 | 0.42952 | 52.0432 | 0.16213 | 0.14503
materials, construction, bricks
1 | kg | Idemat2010 Ceramics, brick | 0.039236 | 0.23786 | 2.8293 | 0.018613 | 0.018879
materials, construction, concrete
1 | kg | Idemat2010 Concrete | 0.028143 | 0.13465 | 0.96439 | 0.0096203 | 0.010453
1 | kg | Idemat2010 Concrete (reinforced) | 0.046329 | 0.19448 | 1.8451 | 0.01595 | 0.016975
1 | kg | Idemat2010 Crushed concrete aggregate | 0.0033077 | 0.0094146 | 0.14458 | 0.0008771 | 0.00095685
materials, construction, insulation
| kg | Idemat2010 cork slab insulation | 0.23986 | 1.1558 | 52.1164 | 0.26255 | 0.049943
1 | kg | Idemat2010 glass wool | 0.30658 | 1.4941 | 49.4138 | 0.16346 | 0.21412
1 | kg | Idemat2010 Rockwool | 0.28664 | 1.082 | 19.7433 | 0.14031 | 0.14971
materials, construction, paint
1 | kg | Idemat2010 Acrylic varnish transparent, liqyud, water based | 0.28629 | 1.3086 | 34.4355 | 0.15253 | 0.15877
1 | kg | Idemat2010 Acrylic varnish white, liqyud, water based | 1.8584 | 1.8721 | 46.2862 | 0.15253 | 0.23825
1 | kg | Idemat2010 Alkyd paint transparent, liquid, solvent based | 0.50108 | 2.1159 | 80.9443 | 0.35372 | 0.39976
1 | kg | Idemat2010 Alkyd paint transparent, liquid, water based | 0.39835 | 1.9384 | 44.2567 | 0.23492 | 0.25644
1 | kg | Idemat2010 Alkyd paint white, liquid, solvent based | 2.8628 | 2.8623 | 83.263 | 0.39467 | 0.44836
1 | kg | Idemat2010 Alkyd paint white, liquid, water based | 2.7909 | 2.738 | 57.5817 | 0.31151 | 0.34804
1 | kg | Idemat2010 Alkyd paint, solvent based, emissions during painting | 0.98434 | 0 | 0 | 0.0001457 | 0.2212
materials, construction, sand and gravel
1 | kg | Idemat2010 Gravel | 0.0066055 | 0.016609 | 0.23771 | 0.0016568 | 0.0018936
1 | kg | Idemat2010 Sand | 0.0066016 | 0.016609 | 0.23771 | 0.0016568 | 0.0018936
materials, electronics, others
| p | Idemat2010 AA cell battery (Alkaline) | 0.031237 | 0.069945 | 1.4705 | 0.0065049
| p | Idemat2010 AA cell battery (Li-ion) | 0.15234 | 0.17902 | 2.9395 | 0.022962
| m | Idemat2010 Electric cord, 1000 W, 3x0.5mm2, domestic (per m) | 0.074749 | 0.14101 | 3.5825 | 0.023932
| kg | Idemat2010 Electric motor, less than 500 W, estimate | 2.1687 | 3.0698 | 52.8914 | 0.6197
| m2 | Idemat2010 IC's (area) | 2547.5773 | 14699.377 | 115321.96 | 998.6052
| kg | Idemat2010 IC's (weigth) | 1683.4242 | 9339.8081 | 72418.629 | 632.3487
| kg | Idemat2010 Lead battery cars (39 Wh per kg) | 0.87371 | 1.2474 | 19.258 | 0.23286
| kg | Idemat2010 Li-Ion battery laptops | 4.6788 | 5.8303 | 108.5879 | 1.0084
| kg | Idemat2010 Li-Ion battery scooters and cars (99 Wh per kg) | 3.0494 | 8.0874 | 323.4985 | 1.2763
| kg | Idemat2010 Mica (fire proof electric insulation) estimate | 0.3038 | 1.7061 | 36.6654 | 0.14496
| p | Idemat2010 NiCd battery AA-cell | 0.13504 | 0.21239 | 3.1232 | 0.026508
| p | Idemat2010 NiCd battery C-cell | 0.24499 | 0.40855 | 5.4979 | 0.048721
| kg | Idemat2010 NiMH battery for laptops | 12.8619 | 18.504 | 260.8039 | 2.7468
| kg | Idemat2010 NiMH battery for scooters and cars | 14.7828 | 19.5933 | 290.7468 | 3.0628
| kg | Idemat2010 Printed Wiring Board = Printed Circuit Board | 123.2793 | 251.6765 | 4245.987 | 41.3982
| kg | Idemat2010 solder Lead Tin/Lead 60/40 (normal) | 10.6936 | 10.7804 | 199.4981 | 2.3682
| kg | Idemat2010 solder leadfree electronic industry (Ag3.9, Cu0.6) | 25.1781 | 20.5628 | 369.7503 | 5.064
| kg | Idemat2010 solder Tin/Lead 63/37 solder electronic industry | 11.1142 | 11.4109 | 212.5323 | 2.472
materials, fibres
| kg | Idemat2010 Aramid st gr | 10.1792 | 14.0749 | 1692.4611 | 1.2418
| kg | Idemat2010 Carbon fibre | 2.9375 | 12.5472 | 338.9733 | 1.5465
| kg | Idemat2010 Glass fibre | 0.1053 | 0.47778 | 8.7379 | 0.05004
Materials, fuels, lignite
| kg | Idemat2010 Crude lignite (excluding combustion) | 0.16981 | 0.64172 | 28.3068 | 0.15387
Materials, fuels, LPG
| kg | Idemat2010 LPG (excluding combustion) | 0.76266 | 0.27 | 46.2955 | 0.12764
| kg | Idemat2010 LPG including combustion | 1.1771 | 3.34 | 46.2955 | 0.26844
Materials, fuels, natural gas, gas by country
| kg | Idemat2010 Natural gas general EU | 0.077436 | 0.45647 | 51.5423 | 0.15367
Materials, fuels, oil, crude oil
| kg | Idemat2010 Crude oil General (excl. combustion) | 0.76654 | 0.23241 | 49.2675 | 0.13955
| kg | Idemat2010 Crude oil N-sea(GB) (excl. combustion) | 0.70561 | 0.020098 | 48.0579 | 0.12162
Materials, fuels, oil, diesel
| kg | Idemat2010 Diesel low-sulphur (excluding combustion) | 0.83306 | 0.52372 | 54.7771 | 0.17478 | 0.16022
1 | kg | Idemat2010 Diesel low-sulfur including combustion | 1.2643 | 3.7183 | 54.7771 | 0.3213 | 0.31995
| MJ | Idemat2010 Diesel low-sulfur including combustion per MJ | 0.029403 | 0.086472 | 1.2739 | 0.0074721 | 0.0074406
Materials, fuels, oil, fuel oil
| kg | Idemat2010 Heavy fuel oil (excluding combustion) | 0.81876 | 0.4514 | 53.4367 | 0.16719
Materials, fuels, oil, kerosine
| kg | Idemat2010 Kerosene (excluding combustion) | 0.82938 | 0.50525 | 54.2489 | 0.17239
| kg | Idemat2010 Kerosene including combustion | 1.2606 | 3.6999 | 54.2489 | 0.31891
Materials, fuels, oil, petrol
| kg | Idemat2010 Petrol (excluding combustion) | 0.87378 | 0.70519 | 57.31 | 0.019547 | 0.1837
1 | kg | Idemat2010 Petrol including combustion | 1.3051 | 3.8998 | 57.31 | 0.1081 | 0.34343
Materials, glass, construction
1 | kg | Idemat2010 Glass, uncoated for windows etc. | 0.21095 | 0.97924 | 12.7446 | 0.089839 | 0.11228
Materials, glass, packaging
| kg | Idemat2010 Glass for bottles | 0.20749 | 0.88808 | 16.6534 | 0.097839
| kg | Idemat2010 Glass from recycled bottles (estimate) | 0.071326 | 0.37307 | 7.8443 | 0.031931
Materials, laminates
| kg | Idemat2010 Glare 1-3/2-0.3 | 3.7933 | 12.7406 | 229.403 | 1.1923
| kg | Idemat2010 Glare 3-3/2-0.2 | 2.7895 | 9.4509 | 183.3853 | 0.91667
| kg | Idemat2010 Glare 3-6/5-0.4 | 2.6586 | 8.4983 | 142.5267 | 0.79959
| kg | Idemat2010 Glare 4-6/5-0.4 | 9.5094 | 30.3737 | 512.3023 | 2.875
| m2 | Idemat2010 Hylite | 4.764 | 12.754 | 265.1304 | 1.1109
Materials, metals, ferro
| kg | Idemat2010 Crude iron | 0.41492 | 1.5149 | 23.0962 | 0.16706 | 0.15506
1 | kg | Idemat2010 Steel (21% secondary = market mix average) | 0.49372 | 1.6087 | 23.3243 | 0.16978 | 0.16507
| kg | Idemat2010 Steel (secondary) | 0.1196 | 0.4208 | 8.9142 | 0.062888 | 0.079284
Materials, metals, ferro, cast iron
| kg | Idemat2010 GG15 | 0.16824 | 0.65218 | 10.873 | 0.069065 | 0.073461
1 | kg | Idemat2010 GG35 | 0.16824 | 0.65218 | 10.873 | 0.069065 | 0.073461
| kg | Idemat2010 GGG-NiCr | 1.8292 | 1.5592 | 27.4704 | 0.32216 | 1.0658
| kg | Idemat2010 GGG-NiSiCr | 1.8773 | 1.8181 | 31.7723 | 0.34439 | 1.0953
| kg | Idemat2010 GGG40 | 0.16824 | 0.65218 | 10.873 | 0.069065 | 0.073461
| kg | Idemat2010 GGG60 | 0.16824 | 0.65218 | 10.873 | 0.069065 | 0.073461
| kg | Idemat2010 GGG70 | 0.20725 | 0.71889 | 12.3144 | 0.075344 | 0.10088
| kg | Idemat2010 GGL-NiCuCr | 1.4667 | 1.3293 | 23.312 | 0.26477 | 0.85625
Materials, metals, ferro, stainless steel
| kg | Idemat2012 Stainless Steel (secundary), average, estimate | 0.28468 | 1.5137 | 31.9328 | 0.13503
| kg | Idemat2010 GX12Cr14 (CA15) | 1.3631 | 3.2939 | 64.5502 | 0.30972
| kg | Idemat2010 GX5CrNi19 10 (CF8) | 2.5031 | 3.9907 | 78.4351 | 0.4631
| kg | Idemat2010 X10Cr13 (mart 410) | 1.4129 | 3.9699 | 79.3661 | 0.36808
| kg | Idemat2010 X10CrNiMoNb | 3.688 | 6.3156 | 129.1009 | 0.90146
| kg | Idemat2010 X10CrNiS (303) | 2.3559 | 3.872 | 76.0456 | 0.44371
| kg | Idemat2010 X12Cr13 (416) | 1.2739 | 3.2592 | 64.0345 | 0.29704
| kg | Idemat2010 X12CrNi17 7 (301) | 1.2739 | 3.2592 | 64.0345 | 0.29704
| kg | Idemat2010 X20Cr13 (420) | 1.4014 | 3.3649 | 66.2885 | 0.36059
| kg | Idemat2010 X22CrNi17 (431) | 1.6039 | 3.5019 | 69.0979 | 0.33678
| kg | Idemat2010 X2CrNiMo1712 (316L) | 2.7951 | 4.0626 | 80.0287 | 0.70582
| kg | Idemat2010 X30Cr13 (~420) | 1.2733 | 3.2578 | 63.9813 | 0.29667
| kg | Idemat2010 X35CrMo17 | 1.5467 | 3.4647 | 68.5986 | 0.39235
| kg | Idemat2010 X5CrNi18 (304) | 2.5002 | 3.9681 | 78.0044 | 0.46225
| kg | Idemat2010 X5CrNiMo18 (316) | 2.8745 | 4.0977 | 80.5968 | 0.67963
| kg | Idemat2010 X6Cr17 (430) | 1.4334 | 3.4285 | 67.8318 | 0.31092
| kg | Idemat2010 X6CrNi18 (~304) | 2.5002 | 3.9681 | 78.0044 | 0.46225
| kg | Idemat2010 X7CrAl13 (405) | 1.276 | 3.266 | 64.1152 | 0.29738
| kg | Idemat2010 X90CrCoMoV17 | 1.5548 | 3.5455 | 70.3707 | 0.35998
| kg | Idemat2010 X90CrMoV18 (440B) | 1.8719 | 4.5986 | 93.1818 | 0.42914
Materials, metals, ferro, steel automation
| kg | Idemat2010 10SPb20 (1.0721) | 0.50392 | 1.6405 | 24.1099 | 0.17417
| kg | Idemat2010 35S20 (1.0726) | 0.50293 | 1.6466 | 24.2121 | 0.17423
| kg | Idemat2010 9S20 | 0.53519 | 1.6365 | 23.7975 | 0.1806
| kg | Idemat2010 9SMnPb (1.0718) | 0.50249 | 1.625 | 23.7955 | 0.17368
Materials, metals, ferro, steel cast
| kg | Idemat2010 GS-10Ni6 | 0.73533 | 1.7127 | 25.1178 | 0.20641
| kg | Idemat2010 GS-22Mo4 | 0.60445 | 1.7842 | 27.3032 | 0.21243
| kg | Idemat2010 GS-25CrMo4 | 1.5105 | 2.174 | 34.029 | 0.34982
| kg | Idemat2010 GS-45.3 | 0.5103 | 1.6822 | 25.2065 | 0.17862
| kg | Idemat2010 GS-70 | 0.4683 | 1.5389 | 22.7219 | 0.16244
| kg | Idemat2010 GS-X40CrNiSi 25 12 | 6.1843 | 8.7033 | 176.3808 | 1.1022
| kg | Idemat2010 HA | 2.0626 | 3.9364 | 74.6923 | 0.53049
| kg | Idemat2010 HT | 8.1463 | 7.6902 | 146.8394 | 1.3947
Materials, metals, ferro, steel construction
| kg | Idemat2010 Fe360 | 0.47551 | 1.5587 | 22.9115 | 0.16461
| kg | Idemat2010 Fe470 | 0.47551 | 1.5587 | 22.9115 | 0.16461
| kg | Idemat2010 Fe520 | 0.47551 | 1.5587 | 22.9115 | 0.16461
| kg | Idemat2010 St13 | 0.47551 | 1.5587 | 22.9115 | 0.16461
Materials, metals, ferro, steel draw
| kg | Idemat2010 A517a | 0.65103 | 1.8426 | 28.6351 | 0.2288
| kg | Idemat2010 A517b | 0.63068 | 1.8142 | 27.9844 | 0.21585
| kg | Idemat2010 S355J2G1W | 0.47551 | 1.5587 | 22.9115 | 0.16461
| kg | Idemat2010 St14 | 0.47551 | 1.5587 | 22.9115 | 0.16461
Materials, metals, ferro, steel high grade
| kg | Idemat2010 14NiCr14 | 1.2554 | 2.2427 | 36.2996 | 0.28837
| kg | Idemat2010 15Cr3 | 0.59842 | 1.8021 | 27.6737 | 0.18832
| kg | Idemat2010 18NiCr8 | 1.1044 | 2.2706 | 37.3843 | 0.26574
| kg | Idemat2010 25CrMo4 | 0.7059 | 1.9175 | 30.2049 | 0.23149
| kg | Idemat2010 30CrNiMo8 | 1.1797 | 2.2946 | 37.8935 | 0.31981
| kg | Idemat2010 34Cr4 | 0.66924 | 1.9611 | 31.1973 | 0.20233
| kg | Idemat2010 34CrAl6 | 0.74716 | 2.0767 | 33.3768 | 0.21354
| kg | Idemat2010 35NiCr18 | 1.3762 | 2.2575 | 36.3141 | 0.30658
| kg | Idemat2010 36NiCr6 | 0.80226 | 1.862 | 28.5253 | 0.21916
| kg | Idemat2010 37MnSi5 | 0.52075 | 1.7445 | 26.5607 | 0.18306
| kg | Idemat2010 42CrMo4 | 0.65924 | 1.9034 | 29.922 | 0.19794
| kg | Idemat2010 50 CrV4 | 0.69217 | 1.9588 | 31.1148 | 0.20251
| kg | Idemat2010 C15 | 0.50019 | 1.6392 | 24.0777 | 0.1731
| kg | Idemat2010 C35 | 0.63985 | 1.7715 | 26.8663 | 0.20515
| kg | Idemat2010 C45 | 0.64023 | 1.7724 | 26.9016 | 0.20539
| kg | Idemat2010 C55 | 0.50056 | 1.6401 | 24.113 | 0.17335
| kg | Idemat2010 C60 | 0.50056 | 1.6401 | 24.113 | 0.17335
Materials, metals, ferro, steel high temperature
| kg | Idemat2010 13CrMo4 5 (1.7335) | 0.72236 | 1.8804 | 29.374 | 0.26044
| kg | Idemat2010 21MoV53 | 0.78356 | 1.9879 | 31.6501 | 0.26891
| kg | Idemat2010 22Mo4 | 0.56729 | 1.665 | 24.658 | 0.22114
| kg | Idemat2010 28NiCrMo4 | 0.72016 | 1.726 | 25.607 | 0.23283
Materials, metals, ferro, steel low temperature
| kg | Idemat2010 15NiMn6 (1.6228) | 0.72356 | 1.7471 | 25.876 | 0.20772
| kg | Idemat2010 A514(A) | 0.64083 | 1.7959 | 27.579 | 0.21991
| kg | Idemat2010 ASt35 (1.0346) | 0.50118 | 1.6457 | 24.2133 | 0.17347
| kg | Idemat2010 X12CrNi 18 9 | 4.5975 | 6.821 | 135.8379 | 0.81009
| kg | Idemat2010 X12Ni5 (1.5680) | 0.70931 | 1.6836 | 24.9622 | 0.20166
| kg | Idemat2010 X8Ni9 | 1.8633 | 2.25 | 34.8074 | 0.38126
Materials, metals, ferro, steel spring
| kg | Idemat2010 38Si6 | 0.52174 | 1.757 | 26.7584 | 0.183
| kg | Idemat2010 50CrV4 | 0.72369 | 2.0215 | 32.5451 | 0.20855
| kg | Idemat2010 55Si7 | 0.52523 | 1.7737 | 27.1671 | 0.18478
| kg | Idemat2010 67SiCr5 | 0.59146 | 1.8571 | 28.8677 | 0.19156
Materials, metals, non ferro
| kg | Idemat2010 Aluminium (primary) | 4.0277 | 12.2323 | 194.0995 | 1.0916 | 5.8234
| kg | Idemat2010 Aluminium (secondary) | 0.37281 | 1.3787 | 23.8035 | 0.14425 | 0.19214
1 | kg | Idemat2010 Aluminium trade mix (65% prim 35% sec) | 2.7485 | 8.4335 | 134.4959 | 0.76004 | 3.8524
| kg | Idemat2010 Antimony | 9.7881 | 12.8732 | 141.4278 | 7.8267 | 7.1376
| kg | Idemat2010 Cadmium | 2.5438 | 0.80046 | 16.6956 | 0.079635 | 0.77691
| kg | Idemat2010 Chromium | 15.6057 | 26.6829 | 576.5592 | 2.5118 | 10.9685
| kg | Idemat2010 Cobalt | 55.3238 | 8.2936 | 128.3816 | 0.98895 | 1.4005
| kg | Idemat2010 Copper (primary) | 5.0714 | 2.3362 | 43.65 | 1.4016 | 3.3707
| kg | Idemat2010 Copper (secondary) | 0.86126 | 1.789 | 28.0826 | 0.30507 | 0.6947
1 | kg | Idemat2010 Copper trade mix ( 56% prim 44% sec) | 3.219 | 2.0954 | 36.8003 | 0.91915 | 2.1933
| kg | Idemat2010 Ferrochromium | 9.3504 | 11.0584 | 236.386 | 0.95832 | 1.0284
| kg | Idemat2010 Gallium | 618.9903 | 209.9149 | 3097.9371 | 18.0034 | 19.9238
| kg | Idemat2010 Gold | 21105.047 | 13137.6667 | 218202.32 | 7014.3554 | 6017.6371
| kg | Idemat2010 Indium | 6939.2162 | 153.9411 | 2573.3231 | 23.0696 | 45.9763
| kg | Idemat2010 Lead (primary) | 1.8244 | 2.1173 | 25.0591 | 0.46323 | 0.72197
| kg | Idemat2010 Lead (secondary) | 0.21502 | 0.65172 | 11.9379 | 0.076186 | 0.13019
1 | kg | Idemat2010 Lead, trade mix ( 44% prim 56%sec) | 0.92313 | 1.2966 | 17.7113 | 0.24648 | 0.39057
| kg | Idemat2010 Lithium | 65.2378 | 21.1117 | 415.143 | 1.9667 | 2.1986
| kg | Idemat2010 Magnesium (primary) | 13.4263 | 73.7579 | 265.095 | 3.75 | 3.7709
| kg | Idemat2010 Magnesium (secondary) | 0.37934 | 2.057 | 43.745 | 0.1754 | 0.18786
| kg | Idemat2010 Magnesium trade mix (57% prim 43% sec) | 7.8161 | 42.9265 | 169.9145 | 2.2129 | 2.2302
| kg | Idemat2010 Manganese | 0.86701 | 2.591 | 58.6412 | 0.41654 | 2.4749
| kg | Idemat2010 Molybdenum | 19.3054 | 7.6146 | 150.6231 | 13.6879 | 10.1758
| kg | Idemat2010 Nickel (primary) | 22.1593 | 10.8568 | 187.2217 | 3.4641 | 12.8151
| kg | Idemat2010 Nickel (secondary) | 0.27645 | 1.6859 | 14.5511 | 0.11544 | 0.15483
| kg | Idemat2010 Nickel trade mix (70% prim 30% sec) | 15.5944 | 8.1055 | 135.4205 | 2.4595 | 9.017
| kg | Idemat2010 Palladium (market mix) | 54424.704 | 9724.0215 | 181513.71 | 7494.7669 | 43359.392
| kg | Idemat2010 Palladium (primary) | 72207.392 | 9722.6074 | 176650.1 | 9908.1993 | 77.0089
| kg | Idemat2010 Palladium (secondary) | 141.4566 | 757.8377 | 14244.535 | 69.2323 | 30685.786
| kg | Idemat2010 Platinum (market mix) | 47814.405 | 14805.7719 | 287794.88 | 5866.4972 | 64519.184
| kg | Idemat2010 Platinum (primary) | 114121.09 | 14467.8015 | 262864.64 | 14824.915 | 76.9946
| kg | Idemat2010 Platinum (secondary) | 141.4308 | 757.699 | 14241.896 | 69.2196 | 17164.234
| kg | Idemat2010 Rhodium (market mix) | 85370.411 | 28974.4444 | 562193.02 | 11856.1815 | 141353.15
| kg | Idemat2010 Rhodium (primary) | 235788.3 | 31689.4985 | 575750.38 | 32303.4966 | 77.6082
| kg | Idemat2010 Rhodium (secondary) | 142.5572 | 763.7323 | 14355.491 | 69.7713 | 36354.443
| kg | Idemat2010 Silicon | 2.1999 | 11.0695 | 236.9599 | 0.9445 | 1.0223
| kg | Idemat2010 Silver | 222.3655 | 100.5082 | 1480.2016 | 36.2 | 103.6995
| kg | Idemat2010 Tantalum | 207.2556 | 259.5794 | 4358.4141 | 31.9378 | 41.3586
| kg | Idemat2010 Tellurium | 18.3582 | 7.5059 | 157.1348 | 3.8463 | 22.94
| kg | Idemat2010 Tin | 17.2073 | 17.103 | 320.6894 | 3.7826 | 3.7595
| kg | Idemat2010 Titanium (primary) | 27.8238 | 95.1671 | 2044.2238 | 8.0905 | 8.6715
| kg | Idemat2010 Titanium (secondary) | 3.0144 | 16.9284 | 363.801 | 1.4384 | 1.5393
| kg | Idemat2010 Titanium trade mix (70% prim, 30% sec) | 20.381 | 71.6955 | 1540.0969 | 6.0949 | 6.5318
| kg | Idemat2010 Tungsten | 7.218 | 39.7673 | 853.2333 | 3.3852 | 3.6422
| kg | Idemat2010 Vanadium | 40.9825 | 69.5055 | 1492.7446 | 5.911 | 6.3425
| kg | Idemat2010 Zinc (primary) | 2.6642 | 3.3754 | 56.0557 | 0.52712 | 1.0575
| kg | Idemat2010 Zinc (secondary) | 0.17247 | 0.89529 | 18.7782 | 0.076687 | 0.082216
1 | kg | Idemat2010 Zinc trade mix (70% prim 30% sec) | 1.9167 | 2.6314 | 44.8725 | 0.39199 | 0.7649
Materials, metals, non ferro, aluminiums
| kg | Idemat2010 Al99 | 2.7485 | 8.4335 | 134.4959 | 0.76004
| kg | Idemat2010 AlCuMg1 (2017) | 2.7843 | 8.3765 | 130.7996 | 0.77436
| kg | Idemat2010 AlCuMg2 (2024) | 2.8339 | 8.637 | 130.2734 | 0.78677
| kg | Idemat2010 AlCuMgPb (2011) | 2.8701 | 8.5484 | 130.5812 | 0.79503
| kg | Idemat2010 AlCuSiMg (2036) | 2.7523 | 8.2644 | 132.2406 | 0.76407
| kg | Idemat2010 AlMg1 (5005) | 2.7992 | 8.7785 | 134.8501 | 0.77457
| kg | Idemat2010 AlMg3 (5754a) | 2.8377 | 9.2626 | 132.0324 | 0.78404
| kg | Idemat2010 AlMg4.5Mn (5182) | 2.969 | 9.9623 | 135.7863 | 0.82404
| kg | Idemat2010 AlMgSi0.5 (6060) | 3.2218 | 11.049 | 153.4946 | 0.91031
| kg | Idemat2010 AlMgSi0.7 (6005) | 2.7751 | 8.6589 | 135.4256 | 0.77005
| kg | Idemat2010 AlMn1 (3003) | 2.7297 | 8.3751 | 133.7373 | 0.7566
| kg | Idemat2010 AlMn1.2Mg1 (3004) | 2.7766 | 8.7084 | 133.9398 | 0.77044
| kg | Idemat2010 AlSiMgMn (6009) | 2.7653 | 8.6461 | 135.5321 | 0.76941
| kg | Idemat2010 AlZnCuMg (7075) | 2.8409 | 8.8333 | 128.8563 | 0.77789
| kg | Idemat2010 G-AlCu4TiMg (204) | 2.7724 | 8.2002 | 130.0255 | 0.76875
| kg | Idemat2010 G-AlMg3 (242) | 2.8849 | 9.4352 | 135.3592 | 0.80138
| kg | Idemat2010 G-AlMg5 (314) | 2.9974 | 9.9296 | 133.0511 | 0.83437
| kg | Idemat2010 G-AlSi12 (230) | 2.6717 | 8.6838 | 145.5236 | 0.77969
| kg | Idemat2010 G-AlSi12Cu (231) | 2.6789 | 8.7178 | 144.8039 | 0.78237
| kg | Idemat2010 G-AlSi7Mg (Thixo) | 2.7183 | 8.6931 | 141.338 | 0.7755
| kg | Idemat2010 G-AlSi8Cu3 (380) | 2.6933 | 8.3757 | 137.5647 | 0.77196
Materials, metals, non ferro, coppers
| kg | Idemat2010 Cu-E | 3.219 | 2.0954 | 36.8003 | 0.91915 | 2.1933
| kg | Idemat2010 CuAg-E | 3.4413 | 2.1959 | 38.2805 | 0.95535 | 2.297
| kg | Idemat2010 CuAl5 | 3.2803 | 2.4946 | 43.0717 | 0.92021 | 2.3405
| kg | Idemat2010 CuNi10Fe | 4.4015 | 2.6921 | 46.5912 | 1.0589 | 2.8469
| kg | Idemat2010 CuNi18Zn | 5.1861 | 3.2844 | 56.1664 | 1.091 | 3.1359
| kg | Idemat2010 CuNi44Mn | 8.627 | 4.7424 | 80.3442 | 1.5881 | 5.1884
| kg | Idemat2010 CuSn6.7P | 4.153 | 3.0988 | 55.7841 | 1.1101 | 2.296
| kg | Idemat2010 CuSn8 | 4.338 | 3.296 | 59.5114 | 1.1482 | 2.3186
| kg | Idemat2010 CuZn15 | 3.0236 | 2.1758 | 38.0111 | 0.84007 | 1.979
| kg | Idemat2010 CuZn30 | 2.8283 | 2.2562 | 39.2219 | 0.761 | 1.7647
| kg | Idemat2010 CuZn37 | 2.7371 | 2.2937 | 39.787 | 0.7241 | 1.6648
| kg | Idemat2010 CuZn40 | 2.698 | 2.3098 | 40.0292 | 0.70829 | 1.6219
1 | kg | Idemat2010 CuZn40Pb | 2.6653 | 2.3067 | 39.6204 | 0.6983 | 1.5878
| kg | Idemat2010 G-CuAl10Fe | 3.0902 | 2.7146 | 46.1656 | 0.88075 | 2.2983
| kg | Idemat2010 G-CuAl10Ni | 3.7299 | 3.0379 | 51.3875 | 0.95423 | 2.6432
| kg | Idemat2010 G-CuNi10 | 4.3869 | 2.7138 | 47.147 | 1.0565 | 2.8484
| kg | Idemat2010 G-CuSn10 | 4.6178 | 3.5962 | 65.1892 | 1.2055 | 2.3499
| kg | Idemat2010 G-CuSn12 | 4.8976 | 3.8963 | 70.867 | 1.2628 | 2.3812
| kg | Idemat2010 G-CuSn5Zn5Pb5 | 3.7835 | 2.8737 | 50.8113 | 1.0132 | 2.1266
| kg | Idemat2010 G-CuZn15 | 3.0236 | 2.1758 | 38.0111 | 0.84007 | 1.979
| kg | Idemat2010 G-CuZn37Pb | 2.7138 | 2.3257 | 40.0994 | 0.71647 | 1.651
| kg | Idemat2010 G-CuZn40 | 2.698 | 2.3098 | 40.0292 | 0.70829 | 1.6219
Materials, metals, non ferro, magnesiums
| kg | Idemat2010 AM100A | 7.3024 | 39.4369 | 166.2613 | 2.0658
| kg | Idemat2010 AM503 | 7.7327 | 42.4425 | 168.5792 | 2.1913
| kg | Idemat2010 G-MgAl6Zn3 | 7.3281 | 39.6077 | 163.9268 | 2.0693
| kg | Idemat2010 G-MgAl8Zn1 | 7.3806 | 39.9705 | 166.2027 | 2.0874
| kg | Idemat2010 G-MgAl9Zn2 | 7.2351 | 38.9759 | 164.1147 | 2.0439
| kg | Idemat2010 GD-MgAl9Zn1 | 7.3097 | 39.4876 | 165.7068 | 2.0671
| kg | Idemat2010 MgAl3Zn | 7.5912 | 41.4081 | 167.3789 | 2.1475
| kg | Idemat2010 MgAl6Zn | 7.4173 | 40.221 | 166.1949 | 2.0976
| kg | Idemat2010 MgMn1.5 | 7.7119 | 42.3215 | 168.2454 | 2.186
| kg | Idemat2010 MgZn6Zr | 7.5033 | 40.7103 | 163.0372 | 2.1128
Materials, metals, non ferro, nickels
| kg | Idemat2010 Duranik | 14.956 | 8.5293 | 144.6777 | 2.3948
| kg | Idemat2010 Invar | 7.373 | 8.3154 | 134.8288 | 1.3718
| kg | Idemat2010 Mumetal | 12.6065 | 7.4419 | 127.8513 | 2.042
| kg | Idemat2010 Ni 99.6 | 15.5944 | 8.1055 | 135.4205 | 2.4595
| kg | Idemat2010 Ni span C902 | 8.1201 | 7.3917 | 136.8781 | 1.4013
| kg | Idemat2010 NiCr 80 20 | 15.5967 | 11.821 | 223.6482 | 2.4699
| kg | Idemat2010 NiCr20Co18Ti | 21.9568 | 13.2671 | 254.4635 | 2.2684
| kg | Idemat2010 NiCr20TiAl | 15.5121 | 13.3756 | 257.914 | 2.5319
| kg | Idemat2010 NiCu30Al | 12.6219 | 10.5538 | 197.1812 | 2.2946
| kg | Idemat2010 NiCu30Fe | 11.3942 | 6.0824 | 102.1132 | 1.9285
| kg | Idemat2010 NiFe 50 50 | 8.0441 | 4.8571 | 79.3724 | 1.3146
| kg | Idemat2010 NiMo30 | 17.4503 | 8.2451 | 146.2656 | 5.54
| kg | Idemat2010 Supermalloy | 12.7598 | 6.7816 | 113.7614 | 2.563
Materials, metals, non ferro, titaniums
| kg | Idemat2010 TiAl5Sn2 | 19.42 | 67.1676 | 1439.3317 | 5.7703
| kg | Idemat2010 TiAl6V4 | 20.1471 | 67.8122 | 1453.8668 | 5.7674
| kg | Idemat2010 TiV15SnCrAl3 | 22.7037 | 66.481 | 1425.3377 | 5.7304
Materials, metals, non ferro, zincs
| kg | Idemat2010 G-ZnAlCu | 1.5251 | 2.3103 | 39.5779 | 0.33113
| kg | Idemat2010 Zamak3 | 1.497 | 2.3229 | 39.7689 | 0.31965
| kg | Idemat2010 Zamak5 | 1.5062 | 2.3181 | 39.6949 | 0.32349
| kg | Idemat2010 Zinc (super plastic) | 1.6069 | 3.0933 | 51.8171 | 0.36868
| kg | Idemat2010 ZnCuTi | 1.6179 | 2.6499 | 48.1829 | 0.35467
Materials, metals, waste metals (scrap)
| kg | Idemat2010 Scrap (alum.) | 0.048799 | 0.2528 | 3.2559 | 0.023572
| kg | Idemat2010 Scrap (copper) | 0.024707 | 0.065463 | 0.94483 | 0.0061795
| kg | Idemat2010 Scrap (iron) | 0.010293 | 0.041925 | 0.73442 | 0.0048203
| kg | Idemat2010 Scrap (Mg) | 0.024707 | 0.065463 | 0.94483 | 0.0061795
| kg | Idemat2010 Scrap (Pb) | 0.024707 | 0.065463 | 0.94483 | 0.0061795
| kg | Idemat2010 Scrap (Sn) | 0.024707 | 0.065463 | 0.94483 | 0.0061795
| kg | Idemat2010 Scrap (Stainless st) | 0.024707 | 0.065463 | 0.94483 | 0.0061795
| kg | Idemat2010 Scrap (W) | 0.024707 | 0.065463 | 0.94483 | 0.0061795
Materials, others
| kg | Idemat2010 Linoleum | 1.4535 | 2.5628 | 101.7916 | 0.41901
Materials, paper + board, corrugated board | [5 empty] | 0
| kg | Idemat2010 Board | 0.17848 | 0.98521 | 15.8237 | 0.096096
Materials, paper + board, graphic paper
| kg | Idemat2010 Paper, woodfree coated | 0.28223 | 1.2637 | 54.8324 | 0.27017
Materials, plastics,recycled, estimate
| kg | Idemat2010 EVA, recycled (estimate) | 0.26521 | 1.3794 | 28.952 | 0.11813
| kg | Idemat2010 Flexible Polymeer Foam, recycled (estimate) | 0.41179 | 2.2026 | 46.6427 | 0.18808
| kg | Idemat2010 ABS, recycled (estimate) | 0.29594 | 1.552 | 32.6613 | 0.1328
| kg | Idemat2010 Cellelose polymers, recycled (estimate) | 0.38578 | 2.0566 | 43.504 | 0.17567
| kg | Idemat2010 Ionomer, recycled (estimate) | 0.35032 | 1.8574 | 39.224 | 0.15875
| kg | Idemat2010 PA (Nylons), recycled (estimate) | 0.45435 | 2.4416 | 51.7787 | 0.20838
| kg | Idemat2010 PC, reclycled (estimate) | 0.46262 | 2.4881 | 52.7774 | 0.21233
| kg | Idemat2010 PE, recycled (estimate) | 0.19192 | 0.96785 | 20.1066 | 0.083162
| kg | Idemat2010 PEEK, recycled (estimate) | 1.0407 | 5.7344 | 122.5416 | 0.48816
| kg | Idemat2010 PET, recycled (estimate) | 0.21201 | 1.0807 | 22.532 | 0.092751
| kg | Idemat2010 PHA, PHB, recycled (estimate) | 0.22147 | 1.1338 | 23.6733 | 0.097263
| kg | Idemat2010 PLA, recycled (estimate) | 0.21438 | 1.094 | 22.8173 | 0.093879
| kg | Idemat2010 PMMA (Acrylic), recycled (estimate) | 0.30895 | 1.6251 | 34.2307 | 0.139
| kg | Idemat2010 POM, recycled (estimate) | 0.3385 | 1.791 | 37.7973 | 0.15311
| kg | Idemat2010 PP, recycled (estimate) | 0.24038 | 1.24 | 25.956 | 0.10629
| kg | Idemat2010 PS, recycled (estimate) | 0.25102 | 1.2998 | 27.24 | 0.11136
| kg | Idemat2010 PTFE (Teflon), recycled (estimate) | 0.5962 | 3.2382 | 68.8988 | 0.27607
| kg | Idemat2010 PUR, recycled (estimate) | 0.40825 | 2.1827 | 46.2147 | 0.18639
| kg | Idemat2010 PVC, recycled (estimate) | 0.21792 | 1.1139 | 23.2453 | 0.095571
| kg | Idemat2010 Starch-based thermoplastics, recycled (estimate) | 0.22502 | 1.1537 | 24.1013 | 0.098955
Materials, plastics, rubbers
| kg | Idemat2010 BR and PIB (butadiene rubber and butyl rubber) | 0.92007 | 1.4484 | 85.4012 | 0.27628
| kg | Idemat2010 EPDM | 1.226 | 2.6477 | 91.2771 | 0.3613
| kg | Idemat2010 EVA (ethylene vinyl acetate) estimate | 1.1437 | 3.0538 | 65.6269 | 0.25947
| kg | Idemat2010 Natural rubber | 0.097688 | 0.20671 | 3.2389 | 0.023858
| kg | Idemat2010 NBR | 0.99583 | 1.8232 | 82.5581 | 0.28845
| kg | Idemat2010 Polychloroprene (Neoprene, CR) estimate | 1.1027 | 3.7043 | 79.6082 | 0.31475
| kg | Idemat2010 Polyisoprene rubber (IIR) estimate | 1.1258 | 2.277 | 48.9348 | 0.19347
| kg | Idemat2010 Silicone rubber | 0.76097 | 2.7077 | 62.6793 | 0.28262
| kg | Idemat2010 Styrene butadiene rubber (SBR) | 1.0015 | 1.9955 | 87.3244 | 0.30967
Materials, plastics, thermoplasts
| kg | Idemat2010 ABS | 1.3348 | 3.4 | 86.7121 | 0.35815 | 0.28326
| kg | Idemat2010 ABS 30% glass fibre | 0.96594 | 2.5233 | 63.3198 | 0.26571 | 0.21259
| kg | Idemat2010 Cellulose polymers, natural source, estimate | 0.82985 | 4.6603 | 100.1523 | 0.39597 | 0.42377
| kg | Idemat2010 Ionomer estimate | 1.4471 | 4.1956 | 90.1656 | 0.35649 | 0.38473
| kg | Idemat2010 Moulded Recycled Plastic | 0.32591 | 1.7485 | 36.8331 | 0.16803 | 0.16838
| kg | Idemat2010 PA 6 | 2.0867 | 9.2692 | 122.1391 | 0.75984 | 0.68503
| kg | Idemat2010 PA 6 GF30 | 1.4923 | 6.6318 | 88.1187 | 0.5469 | 0.49384
| kg | Idemat2010 PA 66 | 1.9205 | 8.0077 | 137.1929 | 0.71608 | 0.64307
| kg | Idemat2010 PA 66 GF30 | 1.3759 | 5.7487 | 98.6564 | 0.51627 | 0.46447
| kg | Idemat2010 PB | 1.1156 | 1.3 | 80.7953 | 0.2519 | 0.25335
| kg | Idemat2010 PC | 1.9744 | 7.7762 | 107.5144 | 0.67434 | 0.55704
| kg | Idemat2010 PC 30% glass fibre | 1.4137 | 5.5867 | 77.8814 | 0.48705 | 0.40424
| kg | Idemat2010 PE (HDPE) | 1.0257 | 1.9292 | 77.3049 | 0.27813 | 0.15379
1 | kg | Idemat2010 PE (LDPE) | 1.0577 | 2.0983 | 79.5375 | 0.28553 | 0.16983
| kg | Idemat2010 PE (LLDPE) | 1.006 | 1.8492 | 74.5281 | 0.27248 | 0.13976
| kg | Idemat2010 PE expanded | 1.0615 | 2.1163 | 83.8535 | 0.29624 | 0.52348
| kg | Idemat2010 PET 30% glass fibre | 0.78073 | 2.1681 | 60.151 | 0.25991 | 0.26733
| kg | Idemat2010 PET amorph | 1.021 | 2.6983 | 78.4231 | 0.32974 | 0.32585
| kg | Idemat2010 PET bottle grade | 1.0702 | 2.8926 | 82.1852 | 0.34985 | 0.36146
| kg | Idemat2010 PMMA | 1.7801 | 7.1207 | 128.6611 | 0.67963 | 0.62804
| kg | Idemat2010 Polyetheretherketone (PEEK), estimate | 3.016 | 13.4232 | 288.4728 | 1.1405 | 1.2235
| kg | Idemat2010 Polyhydroxyalkanoates (PHA, PHB), estimate | 0.43975 | 2.4696 | 53.0722 | 0.20983 | 0.22456
| kg | Idemat2010 Polylactide (PLA, starch based biodegradeble plastic) | 0.66922 | 3.1172 | 78.2477 | 0.33291 | 0.28419
| kg | Idemat2010 Polytetrafluoroethylene (Teflon, PTFE), estimate | 1.7879 | 7.4817 | 160.7858 | 0.6357 | 0.68241
| kg | Idemat2010 POM (Polyoxymethyleen, polyacetaal), estimate | 1.0433 | 4.023 | 86.4562 | 0.34182 | 0.36732
| kg | Idemat2010 PP | 1.0276 | 1.9729 | 75.1257 | 0.27674 | 0.15232
| kg | Idemat2010 PP GF30 | 0.75091 | 1.5244 | 55.2093 | 0.20873 | 0.12094
1 | kg | Idemat2010 PS (EPS) | 1.311 | 3.3771 | 89.6294 | 0.38573 | 0.2759
| kg | Idemat2010 PS (GPPS) | 1.3314 | 3.505 | 87.9051 | 0.38926 | 0.26856
| kg | Idemat2010 PS (HIPS) | 1.3377 | 3.4958 | 88.2555 | 0.39053 | 0.27627
| kg | Idemat2010 PVC | 0.65065 | 2.0064 | 60.948 | 0.22423 | 0.16797
| kg | Idemat2010 PVC (b) | 0.64601 | 1.9851 | 60.5718 | 0.22208 | 0.16541
| kg | Idemat2010 PVC (e) | 0.74083 | 2.5119 | 68.4249 | 0.26841 | 0.21266
1 | kg | Idemat2010 PVC (s) | 0.63214 | 1.9081 | 59.4232 | 0.2153 | 0.1585
| kg | Idemat2010 PVDC | 1.2546 | 4.9002 | 81.2963 | 0.47063 | 0.62762
| kg | Idemat2010 SAN | 1.4418 | 4.0558 | 95.574 | 0.43404 | 0.30157
| kg | Idemat2010 starch-based thermoplastics (TPS) | 0.42637 | 2.0132 | 60.33 | 0.26954 | 0.23282
Materials, plastics, thermosets
1 | kg | Idemat2010 Epoxy resin | 2.0127 | 6.7268 | 135.0014 | 0.73402 | 0.62126
| kg | Idemat2010 MF (resin) | 0.95014 | 3.4186 | 78.1052 | 0.38528 | 0.47319
| kg | Idemat2010 PF (resin) | 0.82775 | 2.9397 | 93.7383 | 0.37829 | 0.98463
| kg | Idemat2010 Phenolics (Bakelite) | 0.88399 | 3.2732 | 102.4958 | 0.414 | 1.1425
| kg | Idemat2010 Polyester (unsat) | 1.9741 | 7.4557 | 122.5256 | 0.6704 | 1.1656
| kg | Idemat2010 PUR flex. block foam | 1.5641 | 4.9731 | 111.0217 | 0.5151 | 0.47688
| kg | Idemat2010 PUR flex. moulded MDI/TDI | 1.4904 | 4.6706 | 109.1397 | 0.49641 | 0.45191
| kg | Idemat2010 PUR flex. moulded TDI | 1.5317 | 4.8384 | 110.2568 | 0.50709 | 0.46632
| kg | Idemat2010 PUR flex. moulded. MDI | 1.3694 | 4.1832 | 105.3464 | 0.46366 | 0.40866
| kg | Idemat2010 PUR rigid foam | 1.3289 | 4.2593 | 103.3756 | 0.46098 | 0.39807
| kg | Idemat2010 PUR rigid integr. skin foam | 1.1624 | 4.3082 | 102.5919 | 0.46346 | 0.37718
| kg | Idemat2010 PUR semi rigid foam | 1.2258 | 4.8375 | 103.0799 | 0.49087 | 0.42482
| kg | Idemat2010 SMC and DMC 25% GL | 0.55497 | 2.0162 | 34.1342 | 0.18779 | 0.26132
| kg | Idemat2010 SMC and DMC 50% GL | 0.47979 | 1.7586 | 30.2175 | 0.16546 | 0.22588
1 | kg | Idemat2010 UF (resin) | 0.58322 | 2.205 | 55.9317 | 0.25992 | 0.29092
Materials, textiles
| kg | Idemat2010 Cotton fabric | 2.1263 | 3.288 | 147.6556 | 0.47147 | 2.8491
| kg | Idemat2010 Cotton fabric (eco) | 1.3006 | 1.8072 | 62.0091 | 0.1974 | 1.9934
1 | kg | Idemat2010 Cotton fibres (excluding transport) | 1.04 | 1.441 | 50.6344 | 0.15689 | 1.646
1 | kg | Idemat2010 Polyester fabric | 2.1933 | 8.2068 | 35.811 | 0.5795 | 0.93357
Materials, wood, by durability, Class I (>25 y) | [6 empty] | Note: 4 sides sawn dried lumber, at warehouse gate in one of the Dutch, Belgian, German North sea harbours
| kg | Idemat2010 Afrormosia plantation | 0.13501 | 0.57929 | 10.5388 | 0.056985 | 0.083131
| kg | Idemat2010 Afrormosia FSC | 1.375 | 0.57929 | 10.5388 | 0.056985 | 0.083131
| kg | Idemat2010 Afrormosia natural forest | 6.335 | 0.57929 | 10.5388 | 0.056985 | 0.083131
| kg | Idemat2010 Afzelia plantation | 0.12509 | 0.55713 | 10.1988 | 0.05455 | 0.078948
| kg | Idemat2010 Afzelia FSC | 1.4651 | 0.55713 | 10.1988 | 0.05455 | 0.078948
| kg | Idemat2010 Afzelia natural forest | 6.8351 | 0.55713 | 10.1988 | 0.05455 | 0.078948
| kg | Idemat2010 Guaiacum wood plantation | 0.14099 | 0.59394 | 10.7562 | 0.058468 | 0.085191
| kg | Idemat2010 Guaiacum wood FSC | 0.70099 | 0.59394 | 10.7562 | 0.058468 | 0.085191
| kg | Idemat2010 Guaiacum wood natural forest | 2.941 | 0.59394 | 10.7562 | 0.058468 | 0.085191
| kg | Idemat2010 Iroko plantation | 0.1593 | 0.63121 | 11.3491 | 0.062923 | 0.094201
| kg | Idemat2010 Iroko FSC | 1.0593 | 0.63121 | 11.3491 | 0.062923 | 0.094201
| kg | Idemat2010 Iroko natural forest | 4.6393 | 0.63121 | 11.3491 | 0.062923 | 0.094201
| kg | Idemat2010 Makore plantation | 0.1246 | 0.55648 | 10.1862 | 0.054434 | 0.078583
| kg | Idemat2010 Makore FSC | 1.0346 | 0.55648 | 10.1862 | 0.054434 | 0.078583
| kg | Idemat2010 Makore natural forest | 4.6746 | 0.55648 | 10.1862 | 0.054434 | 0.078583
| kg | Idemat2010 Mansonia plantation | 0.13241 | 0.57349 | 10.4498 | 0.056347 | 0.082034
| kg | Idemat2010 Mansonia FSC | 1.4724 | 0.57349 | 10.4498 | 0.056347 | 0.082034
| kg | Idemat2010 Mansonia natural forest | 6.8424 | 0.57349 | 10.4498 | 0.056347 | 0.082034
| kg | Idemat2010 Moabi plantation | 0.11546 | 0.53556 | 9.8681 | 0.052184 | 0.074903
| kg | Idemat2010 Moabi FSC | 1.2055 | 0.53556 | 9.8681 | 0.052184 | 0.074903
| kg | Idemat2010 Moabi natural forest | 5.5555 | 0.53556 | 9.8681 | 0.052184 | 0.074903
| kg | Idemat2010 Padouk, African plantation | 0.12855 | 0.56481 | 10.3169 | 0.055398 | 0.080424
| kg | Idemat2010 Padouk, African FSC | 1.3685 | 0.56481 | 10.3169 | 0.055398 | 0.080424
| kg | Idemat2010 Padouk, African natural forest | 6.3285 | 0.56481 | 10.3169 | 0.055398 | 0.080424
| kg | Idemat2010 Palissander, Indisch plantation | 0.054086 | 0.39909 | 7.7704 | 0.037123 | 0.048811
| kg | Idemat2010 Palissander, Indisch FSC | 0.89409 | 0.39909 | 7.7704 | 0.037123 | 0.048811
| kg | Idemat2010 Palissander, Indisch natural forest | 4.2541 | 0.39909 | 7.7704 | 0.037123 | 0.048811
| kg | Idemat2010 Robinia | 0.046219 | 0.402 | 7.6959 | 0.035417 | 0.0382
1 | kg | Idemat2010 Teak plantation | 0.21368 | 0.73919 | 13.0846 | 0.076127 | 0.12194
1 | kg | Idemat2010 Teak FSC | 1.7037 | 0.73919 | 13.0846 | 0.076127 | 0.12194
1 | kg | Idemat2010 Teak natural forest | 7.6737 | 0.73919 | 13.0846 | 0.076127 | 0.12194
Materials, wood, by durability, Class II (15>25 y) | [6 empty] | Note: 4 sides sawn dried lumber, at warehouse gate in one of the Dutch, Belgian, German North sea harbours
| kg | Idemat2010 Agba plantation | 0.16255 | 0.63846 | 11.4605 | 0.063721 | 0.095576
| kg | Idemat2010 Agba FSC | 1.9525 | 0.63846 | 11.4605 | 0.063721 | 0.095576
| kg | Idemat2010 Agba natural forest | 9.1125 | 0.63846 | 11.4605 | 0.063721 | 0.095576
| kg | Idemat2010 Angelique plantation | 0.058299 | 0.40777 | 7.9078 | 0.038149 | 0.050848
| kg | Idemat2010 Angelique FSC | 0.9683 | 0.40777 | 7.9078 | 0.038149 | 0.050848
| kg | Idemat2010 Angelique natural forest | 4.6283 | 0.40777 | 7.9078 | 0.038149 | 0.050848
1 | kg | Idemat2010 Azobe plantation | 0.093924 | 0.48787 | 9.1339 | 0.046902 | 0.065681
1 | kg | Idemat2010 Azobe FSC | 0.86392 | 0.48787 | 9.1339 | 0.046902 | 0.065681
1 | kg | Idemat2010 Azobe natural forest | 3.9639 | 0.48787 | 9.1339 | 0.046902 | 0.065681
| kg | Idemat2010 Bosse clair plantation | 0.1254 | 0.55776 | 10.2088 | 0.054624 | 0.079096
| kg | Idemat2010 Bosse clair FSC | 1.4654 | 0.55776 | 10.2088 | 0.054624 | 0.079096
| kg | Idemat2010 Bosse clair natural forest | 6.8354 | 0.55776 | 10.2088 | 0.054624 | 0.079096
| kg | Idemat2010 Bubinga plantation | 0.11963 | 0.5449 | 10.0113 | 0.05321 | 0.076667
| kg | Idemat2010 Bubinga FSC | 1.1896 | 0.5449 | 10.0113 | 0.05321 | 0.076667
| kg | Idemat2010 Bubinga natural forest | 5.4896 | 0.5449 | 10.0113 | 0.05321 | 0.076667
1 | kg | Idemat2010 Cedar plantation | 0.16563 | 0.64363 | 11.5498 | 0.064459 | 0.097491
1 | kg | Idemat2010 Cedar FSC | 2.2056 | 0.64363 | 11.5498 | 0.064459 | 0.097491
1 | kg | Idemat2010 Cedar natural forest | 10.3856 | 0.64363 | 11.5498 | 0.064459 | 0.097491
1 | kg | Idemat2010 Chestnut | 0.067838 | 0.45928 | 8.5227 | 0.040824 | 0.044114
| kg | Idemat2010 Cordia plantation | 0.41019 | 1.1716 | 19.7582 | 0.1243 | 0.20711
| kg | Idemat2010 Cordia FSC | 2.7502 | 1.1716 | 19.7582 | 0.1243 | 0.20711
| kg | Idemat2010 Cordia natural forest | 12.0902 | 1.1716 | 19.7582 | 0.1243 | 0.20711
| kg | Idemat2010 Idigbo plantation | 0.13026 | 0.57002 | 10.3888 | 0.055833 | 0.080644
| kg | Idemat2010 Idigbo FSC | 1.2003 | 0.57002 | 10.3888 | 0.055833 | 0.080644
| kg | Idemat2010 Idigbo natural forest | 5.5003 | 0.57002 | 10.3888 | 0.055833 | 0.080644
1 | kg | Idemat2010 Mahogany, American plantation | 0.14855 | 0.60951 | 11.0027 | 0.060309 | 0.088845
1 | kg | Idemat2010 Mahogany, American FSC | 1.5385 | 0.60951 | 11.0027 | 0.060309 | 0.088845
1 | kg | Idemat2010 Mahogany, American natural forest | 7.0985 | 0.60951 | 11.0027 | 0.060309 | 0.088845
1 | kg | Idemat2010 Meranti plantation | 0.26799 | 0.85522 | 14.8959 | 0.089403 | 0.14672
1 | kg | Idemat2010 Meranti FSC | 2.148 | 0.85522 | 14.8959 | 0.089403 | 0.14672
1 | kg | Idemat2010 Meranti natural forest | 9.668 | 0.85522 | 14.8959 | 0.089403 | 0.14672
1 | kg | Idemat2010 Merbau plantation | 0.27178 | 0.86359 | 15.0262 | 0.090338 | 0.14839
1 | kg | Idemat2010 Merbau FSC | 1.1618 | 0.86359 | 15.0262 | 0.090338 | 0.14839
1 | kg | Idemat2010 Merbau natural forest | 4.7018 | 0.86359 | 15.0262 | 0.090338 | 0.14839
| kg | Idemat2010 Oak, European | 0.039013 | 0.38291 | 7.4204 | 0.033615 | 0.036229
| kg | Idemat2010 Purpleheart plantation | 0.054684 | 0.40032 | 7.7899 | 0.037269 | 0.0491
| kg | Idemat2010 Purpleheart FSC | 0.89468 | 0.40032 | 7.7899 | 0.037269 | 0.0491
| kg | Idemat2010 Purpleheart natural forest | 4.2547 | 0.40032 | 7.7899 | 0.037269 | 0.0491
| kg | Idemat2010 Red Cedar, Western | 0.36176 | 1.0564 | 18.0315 | 0.11233 | 0.18919
| kg | Idemat2010 Utile plantation | 0.124 | 0.55335 | 10.1486 | 0.054267 | 0.078965
| kg | Idemat2010 Utile FSC | 1.494 | 0.55335 | 10.1486 | 0.054267 | 0.078965
| kg | Idemat2010 Utile natural forest | 6.954 | 0.55335 | 10.1486 | 0.054267 | 0.078965
| kg | Idemat2010 Wenge plantation | 0.1254 | 0.55776 | 10.2088 | 0.054624 | 0.079096
| kg | Idemat2010 Wenge FSC | 1.1954 | 0.55776 | 10.2088 | 0.054624 | 0.079096
| kg | Idemat2010 Wenge natural forest | 5.4954 | 0.55776 | 10.2088 | 0.054624 | 0.079096
Materials, wood, by durability, Class III (10>15 y) | [6 empty] | Note: 4 sides sawn dried lumber, at warehouse gate in one of the Dutch, Belgian, German North sea harbours
| kg | Idemat2010 Carapa plantation | 0.14151 | 0.59513 | 0.27708 | 0.058597 | 0.085406
| kg | Idemat2010 Carapa FSC | 1.2315 | 0.59513 | 0.27708 | 0.058597 | 0.085406
| kg | Idemat2010 Carapa natural forest | 5.6115 | 0.59513 | 0.27708 | 0.058597 | 0.085406
| kg | Idemat2010 Dibetou plantation | 0.13358 | 0.58361 | 10.7038 | 0.057229 | 0.083255
| kg | Idemat2010 Dibetou FSC | 1.5736 | 0.58361 | 10.7038 | 0.057229 | 0.083255
| kg | Idemat2010 Dibetou natural forrest | 7.3236 | 0.58361 | 10.7038 | 0.057229 | 0.083255
| kg | Idemat2010 Kauri plantation | 0.18326 | 0.6652 | 11.9842 | 0.06859 | 0.11126
| kg | Idemat2010 Kauri FSC | 2.2233 | 0.6652 | 11.9842 | 0.06859 | 0.11126
| kg | Idemat2010 Kauri natural forrest | 10.4033 | 0.6652 | 11.9842 | 0.06859 | 0.11126
| kg | Idemat2010 Kotibe plantation | 0.10723 | 0.51765 | 9.5906 | 0.05017 | 0.071276
| kg | Idemat2010 Kotibe FSC | 0.85723 | 0.51765 | 9.5906 | 0.05017 | 0.071276
| kg | Idemat2010 Kotibe natural forrest | 3.8372 | 0.51765 | 9.5906 | 0.05017 | 0.071276
| kg | Idemat2010 Larch, European | 0.062783 | 0.41701 | 8.0541 | 0.039242 | 0.053015
| kg | Idemat2010 Mahogani, African plantation | 0.14507 | 0.59802 | 10.8481 | 0.059415 | 0.088708
| kg | Idemat2010 Mahogani, African FSC | 1.7851 | 0.59802 | 10.8481 | 0.059415 | 0.088708
| kg | Idemat2010 Mahogani, African natural forrest | 8.3651 | 0.59802 | 10.8481 | 0.059415 | 0.088708
| kg | Idemat2010 Movigui plantation | 0.098699 | 0.50032 | 9.3146 | 0.048094 | 0.067059
| kg | Idemat2010 Movigui FSC | 0.8587 | 0.50032 | 9.3146 | 0.048094 | 0.067059
| kg | Idemat2010 Movigui natural forrest | 3.8787 | 0.50032 | 9.3146 | 0.048094 | 0.067059
| kg | Idemat2010 Mutenye plantation | 0.13942 | 0.58709 | 10.6704 | 0.058045 | 0.085716
| kg | Idemat2010 Mutenye FSC | 0.88942 | 0.58709 | 10.6704 | 0.058045 | 0.085716
| kg | Idemat2010 Mutenye natural forrest | 3.8694 | 0.58709 | 10.6704 | 0.058045 | 0.085716
| kg | Idemat2010 Niangon plantation | 0.10383 | 0.51189 | 9.4915 | 0.049355 | 0.069185
| kg | Idemat2010 Niangon FSC | 0.93383 | 0.51189 | 9.4915 | 0.049355 | 0.069185
| kg | Idemat2010 Niangon natural forrest | 4.2338 | 0.51189 | 9.4915 | 0.049355 | 0.069185
| kg | Idemat2010 Olon plantation | 0.13692 | 0.57504 | 10.5231 | 0.05736 | 0.086966
| kg | Idemat2010 Olon FSC | 1.8169 | 0.57504 | 10.5231 | 0.05736 | 0.086966
| kg | Idemat2010 Olon natural forrest | 8.5269 | 0.57504 | 10.5231 | 0.05736 | 0.086966
| kg | Idemat2010 Oregon pine plantation | 0.2546 | 0.81888 | 14.3755 | 0.086044 | 0.14336
| kg | Idemat2010 Oregon pine FSC | 0.6846 | 0.81888 | 14.3755 | 0.086044 | 0.14336
| kg | Idemat2010 Oregon pine natural forrest | 2.3946 | 0.81888 | 14.3755 | 0.086044 | 0.14336
| kg | Idemat2010 Peroba plantation | 0.12208 | 0.5494 | 10.086 | 0.053799 | 0.078037
| kg | Idemat2010 Peroba FSC | 1.4321 | 0.5494 | 10.086 | 0.053799 | 0.078037
| kg | Idemat2010 Peroba natural forrest | 6.6521 | 0.5494 | 10.086 | 0.053799 | 0.078037
| kg | Idemat2010 Pitch pine plantation | 0.15596 | 0.62478 | 11.2445 | 0.062115 | 0.092428
| kg | Idemat2010 Pitch pine FSC | 1.946 | 0.62478 | 11.2445 | 0.062115 | 0.092428
| kg | Idemat2010 Pitch pine natural forrest | 9.106 | 0.62478 | 11.2445 | 0.062115 | 0.092428
| kg | Idemat2010 Sapelli plantation | 0.11963 | 0.5449 | 10.0113 | 0.05321 | 0.076667
| kg | Idemat2010 Sapelli FSC | 1.3596 | 0.5449 | 10.0113 | 0.05321 | 0.076667
| kg | Idemat2010 Sapelli natural forrest | 6.3196 | 0.5449 | 10.0113 | 0.05321 | 0.076667
1 | kg | Idemat2010 Scots pine (grenen) | 0.021757 | 0.031223 | -0.89958 | 0.0051791 | 0.0096693
| kg | Idemat2010 Tchitola plantation | 0.12971 | 0.56656 | 10.3487 | 0.055674 | 0.081212
| kg | Idemat2010 Tchitola FSC | 1.5397 | 0.56656 | 10.3487 | 0.055674 | 0.081212
| kg | Idemat2010 Tchitola natural forrest | 7.1997 | 0.56656 | 10.3487 | 0.055674 | 0.081212
| kg | Idemat2010 Tiama plantation | 0.13921 | 0.58822 | 10.6785 | 0.058012 | 0.085065
| kg | Idemat2010 Tiama FSC | 1.6892 | 0.58822 | 10.6785 | 0.058012 | 0.085065
| kg | Idemat2010 Tiama natural forrest | 7.8892 | 0.58822 | 10.6785 | 0.058012 | 0.085065
1 | kg | Idemat2010 Walnut | 0.057029 | 0.43064 | 8.1093 | 0.038121 | 0.041157
| kg | Idemat2010 Yang plantation | 0.18497 | 0.67716 | 12.1204 | 0.0691 | 0.10909
| kg | Idemat2010 Yang FSC | 1.435 | 0.67716 | 12.1204 | 0.0691 | 0.10909
| kg | Idemat2010 Yang natural forrest | 6.455 | 0.67716 | 12.1204 | 0.0691 | 0.10909
Materials, wood, by durability, Class IV (5>10 y) | [6 empty] | Note: 4 sides sawn dried lumber, at warehouse gate in one of the Dutch, Belgian, German North sea harbours
| kg | Idemat2010 Aningre plantation | 0.1238 | 0.55504 | 10.1622 | 0.054243 | 0.078131
| kg | Idemat2010 Aningre FSC | 1.1538 | 0.55504 | 10.1622 | 0.054243 | 0.078131
| kg | Idemat2010 Aningre natural forest | 5.2838 | 0.55504 | 10.1622 | 0.054243 | 0.078131
| kg | Idemat2010 Avodire plantation | 0.12631 | 0.56064 | 10.2481 | 0.054858 | 0.079182
| kg | Idemat2010 Avodire FSC | 1.1763 | 0.56064 | 10.2481 | 0.054858 | 0.079182
| kg | Idemat2010 Avodire natural forest | 5.3963 | 0.56064 | 10.2481 | 0.054858 | 0.079182
| kg | Idemat2010 Balsa plantation | 0.45283 | 1.2491 | 21.0509 | 0.13458 | 0.23141
| kg | Idemat2010 Balsa FSC | 5.6128 | 1.2491 | 21.0509 | 0.13458 | 0.23141
| kg | Idemat2010 Balsa natural forest | 26.2728 | 1.2491 | 21.0509 | 0.13458 | 0.23141
| kg | Idemat2010 Birch | 0.067838 | 0.45928 | 8.5227 | 0.040824 | 0.044114
| kg | Idemat2010 Elm | 0.039013 | 0.38291 | 7.4204 | 0.033615 | 0.036229
| kg | Idemat2010 Emeri plantation | 0.090766 | 0.47466 | 8.967 | 0.046059 | 0.066544
| kg | Idemat2010 Emeri FSC | 1.6708 | 0.47466 | 8.967 | 0.046059 | 0.066544
| kg | Idemat2010 Emeri natural forest | 7.9908 | 0.47466 | 8.967 | 0.046059 | 0.066544
| kg | Idemat2010 Hemlock | 0.25516 | 0.76459 | 12.8678 | 0.081991 | 0.13956
| kg | Idemat2010 Hickory | 0.048698 | 0.38799 | 7.5946 | 0.03581 | 0.046206
| kg | Idemat2010 Limba plantation | 0.10817 | 0.51822 | 9.6081 | 0.050383 | 0.072212
| kg | Idemat2010 Limba FSC | 1.0482 | 0.51822 | 9.6081 | 0.050383 | 0.072212
| kg | Idemat2010 Limba natural forest | 4.8182 | 0.51822 | 9.6081 | 0.050383 | 0.072212
| kg | Idemat2010 Mengkulang plantation | 0.22263 | 0.75852 | 13.385 | 0.078316 | 0.12595
| kg | Idemat2010 Mengkulang FSC | 1.7626 | 0.75852 | 13.385 | 0.078316 | 0.12595
| kg | Idemat2010 Mengkulang natural forrest | 7.9226 | 0.75852 | 13.385 | 0.078316 | 0.12595
| kg | Idemat2010 Mersawa plantation | 0.20204 | 0.71403 | 12.6936 | 0.073277 | 0.11672
| kg | Idemat2010 Mersawa FSC | 1.652 | 0.71403 | 12.6936 | 0.073277 | 0.11672
| kg | Idemat2010 Mersawa natural forrest | 7.432 | 0.71403 | 12.6936 | 0.073277 | 0.11672
1 | kg | Idemat2010 Okoume plantation | 0.16505 | 0.63809 | 11.4894 | 0.064269 | 0.098752
1 | kg | Idemat2010 Okoume FSC | 2.135 | 0.63809 | 11.4894 | 0.064269 | 0.098752
1 | kg | Idemat2010 Okoume natural forrest | 9.995 | 0.63809 | 11.4894 | 0.064269 | 0.098752
| kg | Idemat2010 Paranapine plantation | 0.13054 | 0.56555 | 10.3498 | 0.055846 | 0.082581
| kg | Idemat2010 Paranapine FSC | 1.4705 | 0.56555 | 10.3498 | 0.055846 | 0.082581
| kg | Idemat2010 Paranapine natural forrest | 6.8407 | 0.56587 | 10.3549 | 0.055884 | 0.082656
| kg | Idemat2010 Radiata Pine (plantation), New Zealand | 0.2514 | 0.72656 | 9.7923 | 0.077577 | 0.12757
| kg | Idemat2010 Red oak | 0.039013 | 0.38291 | 7.4204 | 0.033615 | 0.036229
| kg | Idemat2010 Silver fir | 0.049822 | 0.41155 | 7.8337 | 0.036318 | 0.039186
1 | kg | Idemat2010 Spruce, European | 0.066988 | 0.3017 | 3.1168 | 0.029166 | 0.036052
| kg | Idemat2010 Yellow pine | 0.033607 | 0.35117 | 7.0476 | 0.032071 | 0.040952
Materials, wood, by durability, Class V (<5 y) | [6 empty] | Note: 4 sides sawn dried lumber, at warehouse gate in one of the Dutch, Belgian, German North sea harbours
| kg | Idemat2010 Abura plantation | 0.15363 | 0.61865 | 11.1559 | 0.061533 | 0.09178
| kg | Idemat2010 Abura FSC | 1.1836 | 0.61865 | 11.1559 | 0.061533 | 0.09178
| kg | Idemat2010 Abura natural forest | 5.3136 | 0.61865 | 11.1559 | 0.061533 | 0.09178
| kg | Idemat2010 Ahorn | 0.067838 | 0.45928 | 8.5227 | 0.040824 | 0.044114
| kg | Idemat2010 Alder | 0.067838 | 0.45928 | 8.5227 | 0.040824 | 0.044114
| kg | Idemat2010 Antiaris plantation | 0.14779 | 0.60759 | 10.9746 | 0.06012 | 0.088607
| kg | Idemat2010 Antiaris FSC | 1.3978 | 0.60759 | 10.9746 | 0.06012 | 0.088607
| kg | Idemat2010 Antiaris natural forest | 6.3978 | 0.60759 | 10.9746 | 0.06012 | 0.088607
| kg | Idemat2010 Ash | 0.049822 | 0.41155 | 7.8337 | 0.036318 | 0.039186
| kg | Idemat2010 Aspen | 0.085853 | 0.50701 | 9.2116 | 0.04533 | 0.049042
| kg | Idemat2010 Baboen plantation | 0.16465 | 0.64279 | 11.529 | 0.064233 | 0.096592
| kg | Idemat2010 Baboen FSC | 1.8046 | 0.64279 | 11.529 | 0.064233 | 0.096592
| kg | Idemat2010 Baboen natural forest | 8.3546 | 0.64279 | 11.529 | 0.064233 | 0.096592
1 | kg | Idemat2010 Beech, European | 0.020994 | 0.062518 | -0.49421 | 0.0068695 | 0.0068958
| kg | Idemat2010 Black poplar | 0.067838 | 0.45928 | 8.5227 | 0.040824 | 0.044114
| kg | Idemat2010 Blue gum plantation | 0.13667 | 0.56923 | 10.4646 | 0.057242 | 0.088739
| kg | Idemat2010 Blue gum FSC | 0.59667 | 0.56923 | 10.4646 | 0.057242 | 0.088739
| kg | Idemat2010 Blue gum natural forest | 2.4367 | 0.56923 | 10.4646 | 0.057242 | 0.088739
| kg | Idemat2010 Canaria plantation | 0.16254 | 0.63845 | 11.4603 | 0.06372 | 0.095573
| kg | Idemat2010 Canaria FSC | 1.9525 | 0.63845 | 11.4603 | 0.06372 | 0.095573
| kg | Idemat2010 Canaria natural forest | 9.1125 | 0.63845 | 11.4603 | 0.06372 | 0.095573
| kg | Idemat2010 Cottonwood plantation | 0.17414 | 0.66866 | 11.8989 | 0.066615 | 0.098936
| kg | Idemat2010 Cottonwood FSC | 1.4341 | 0.66866 | 11.8989 | 0.066615 | 0.098936
| kg | Idemat2010 Cottonwood natural forest | 6.4641 | 0.66866 | 11.8989 | 0.066615 | 0.098936
| kg | Idemat2010 Hornbean | 0.031807 | 0.36381 | 7.1448 | 0.031812 | 0.034258
| kg | Idemat2010 Horse chestnut | 0.031807 | 0.36381 | 7.1448 | 0.031812 | 0.034258
| kg | Idemat2010 Ilomba plantation | 0.1773 | 0.67055 | 11.9579 | 0.067333 | 0.1021
| kg | Idemat2010 Ilomba FSC | 2.1473 | 0.67055 | 11.9579 | 0.067333 | 0.1021
| kg | Idemat2010 Ilomba natural forest | 10.0073 | 0.67055 | 11.9579 | 0.067333 | 0.1021
| kg | Idemat2010 Koto plantation | 0.13832 | 0.58963 | 10.6803 | 0.05783 | 0.083475
| kg | Idemat2010 Koto FSC | 1.2083 | 0.58963 | 10.6803 | 0.05783 | 0.083475
| kg | Idemat2010 Koto natural forest | 5.5083 | 0.58963 | 10.6803 | 0.05783 | 0.083475
| kg | Idemat2010 Linden | 0.031807 | 0.36381 | 7.1448 | 0.031812 | 0.034258
| kg | Idemat2010 Platan | 0.031807 | 0.36381 | 7.1448 | 0.031812 | 0.034258
1 | kg | Idemat2010 Poplar | 0.031807 | 0.36381 | 7.1448 | 0.031812 | 0.034258
| kg | Idemat2010 Sycamore | 0.25377 | 0.82629 | 14.4354 | 0.085943 | 0.13972
| kg | Idemat2010 Wawa plantation | 0.1969 | 0.71461 | 12.7349 | 0.072517 | 0.11272
| kg | Idemat2010 Wawa FSC | 2.4969 | 0.71461 | 12.7349 | 0.072517 | 0.11272
| kg | Idemat2010 Wawa natural forest | 11.7069 | 0.71461 | 12.7349 | 0.072517 | 0.11272
1 | kg | Idemat2010 Willow | 0.013791 | 0.31608 | 6.4559 | 0.027307 | 0.029329
Materials, wood, by durability, unknown durability | [6 empty] | Note: 4 sides sawn dried lumber, at warehouse gate in one of the Dutch, Belgian, German North sea harbours
| kg | Idemat2010 Anzala plantation | 0.08801 | 0.47624 | 8.9463 | 0.045467 | 0.062625
| kg | Idemat2010 Anzala FSC | 0.65801 | 0.47624 | 8.9463 | 0.045467 | 0.062625
| kg | Idemat2010 Anzala natural forest | 2.948 | 0.47624 | 8.9463 | 0.045467 | 0.062625
| kg | Idemat2010 Coromandel plantation | 0.18189 | 0.67062 | 12.0181 | 0.068348 | 0.10766
| kg | Idemat2010 Coromandel FSC | 1.0919 | 0.67062 | 12.0181 | 0.068348 | 0.10766
| kg | Idemat2010 Coromandel natural forest | 4.7419 | 0.67062 | 12.0181 | 0.068348 | 0.10766
| kg | Idemat2010 Dabema plantation | 0.11963 | 0.5449 | 10.0113 | 0.05321 | 0.076667
| kg | Idemat2010 Dabema FSC | 1.3596 | 0.5449 | 10.0113 | 0.05321 | 0.076667
| kg | Idemat2010 Dabema natural forest | 6.3196 | 0.5449 | 10.0113 | 0.05321 | 0.076667
| kg | Idemat2010 Emien plantation | 0.17365 | 0.66159 | 11.825 | 0.066428 | 0.10085
| kg | Idemat2010 Emien FSC | 1.7036 | 0.66159 | 11.825 | 0.066428 | 0.10085
| kg | Idemat2010 Emien natural forest | 7.8436 | 0.66159 | 11.825 | 0.066428 | 0.10085
| kg | Idemat2010 Incense cedar | 0.37317 | 1.0757 | 18.3634 | 0.11507 | 0.19622
| kg | Idemat2010 Missanda plantation | 0.089876 | 0.48045 | 9.0106 | 0.045926 | 0.063399
| kg | Idemat2010 Missanda FSC | 0.65988 | 0.48045 | 9.0106 | 0.045926 | 0.063399
| kg | Idemat2010 Missanda natural forest | 2.9499 | 0.48045 | 9.0106 | 0.045926 | 0.063399
| kg | Idemat2010 Mountain ash, European | 0.031807 | 0.36381 | 7.1448 | 0.031812 | 0.034258
| kg | Idemat2010 Mubura plantation | 0.068051 | 0.43521 | 8.296 | 0.040606 | 0.052945
| kg | Idemat2010 Mubura FSC | 0.55805 | 0.43521 | 8.296 | 0.040606 | 0.052945
| kg | Idemat2010 Mubura natural forest | 2.4981 | 0.43521 | 8.296 | 0.040606 | 0.052945
| kg | Idemat2010 Niove plantation | 0.097705 | 0.49594 | 9.2599 | 0.047826 | 0.067411
| kg | Idemat2010 Niove FSC | 1.0477 | 0.49594 | 9.2599 | 0.047826 | 0.067411
| kg | Idemat2010 Niovenatural forest | 4.8377 | 0.49594 | 9.2599 | 0.047826 | 0.067411
| kg | Idemat2010 Onzabili plantation | 0.15338 | 0.61867 | 11.1528 | 0.061478 | 0.091471
| kg | Idemat2010 Onzabili FSC | 1.8334 | 0.61867 | 11.1528 | 0.061478 | 0.091471
| kg | Idemat2010 Onzabili natural forest | 8.5434 | 0.61867 | 11.1528 | 0.061478 | 0.091471
| kg | Idemat2010 Ozigo plantation | 0.11923 | 0.54579 | 10.0147 | 0.053131 | 0.075861
| kg | Idemat2010 Ozigo FSC | 1.0992 | 0.54579 | 10.0147 | 0.053131 | 0.075861
| kg | Idemat2010 Ozigo natural forest | 4.9992 | 0.54579 | 10.0147 | 0.053131 | 0.075861
| kg | Idemat2010 Parasolier plantation | 0.31963 | 0.98264 | 16.7809 | 0.10221 | 0.16419
| kg | Idemat2010 Parasolier FSC | 3.1496 | 0.98264 | 16.7809 | 0.10221 | 0.16419
| kg | Idemat2010 Parasolier natural forest | 14.4596 | 0.98264 | 16.7809 | 0.10221 | 0.16419
| kg | Idemat2010 Pear | 0.031807 | 0.36381 | 7.1448 | 0.031812 | 0.034258
| kg | Idemat2010 Pockwood plantation | 0.14099 | 0.59394 | 10.7562 | 0.058468 | 0.085191
| kg | Idemat2010 Pockwood FSC | 0.70099 | 0.59394 | 10.7562 | 0.058468 | 0.085191
| kg | Idemat2010 Pockwood natural forest | 2.941 | 0.59394 | 10.7562 | 0.058468 | 0.085191
| kg | Idemat2010 Simmon | 0.047033 | 0.38456 | 7.5403 | 0.035405 | 0.045401
| kg | Idemat2010 Sterculia plantation | 0.094972 | 0.49192 | 9.1861 | 0.047178 | 0.065514
| kg | Idemat2010 Sterculia FSC | 0.86497 | 0.49192 | 9.1861 | 0.047178 | 0.065514
| kg | Idemat2010 Sterculia natural forest | 3.935 | 0.49192 | 9.1861 | 0.047178 | 0.065514
| kg | Idemat2010 Zebrano plantation | 0.10196 | 0.50769 | 9.4272 | 0.048896 | 0.068411
| kg | Idemat2010 Zebrano FSC | 0.88196 | 0.50769 | 9.4272 | 0.048896 | 0.068411
| kg | Idemat2010 Zebrano natural forest | 3.992 | 0.50769 | 9.4272 | 0.048896 | 0.068411
Materials, wood, products | [6 empty] | Note: 4 sides sawn dried lumber, at warehouse gate in one of the Dutch, Belgian, German North sea harbours
| kg | Idemat2010 Acetylated Radiata pine = durable wood, s.g. 510 kg/m3 (source New Zealand), estimate | 0.36865 | 0.66305 | 14.3162 | 0.080541 | 0.13368
1 | kg | Idemat2010 Acetylated Scots pine = durable wood, s.g. 590 kg/m3 (source Europe), estimate | 0.1656 | 0.051613 | 4.9033 | 0.016798 | 0.029734
| kg | Idemat2010 Bamboo (at forest road) | 0.0027295 | 0.0081564 | 0.11986 | 0.00070668 | 0.00071827
| kg | Idemat2010 CCA wood (Scots pine with Cromium, Copper and Asenic) incl EoL | 1.9255 | 0.16475 | 1.9636 | 0.55504 | 0.49131
1 | kg | Idemat2010 Cork at factory gate in Portugal | 0.039095 | 0.11021 | 20.3254 | 0.13898 | -0.072457
| kg | Idemat2010 Cork at forest road | 0.004505 | 0.018565 | 19.0026 | 0.13033 | -0.08192
1 | kg | Idemat2010 Fibreboard hard (800 kg/m3) | 0.14208 | 0.75433 | 44.1343 | 0.091567 | -0.046927
1 | kg | Idemat2010 MDF (750 kg/m3) | 0.14773 | 0.68921 | 40.057 | 0.091519 | -0.031236
1 | kg | Idemat2010 Particle Board, chipboard, indoor (600 kg/m3) | 0.14597 | 0.69657 | 36.8574 | 0.088077 | -0.018593
1 | kg | Idemat2010 Plato wood = thermal treated European Spruce, s.g. 420 kg/m3 | 0.15258 | 0.76451 | 11.2104 | 0.071277 | 0.085832
1 | kg | Idemat2010 Plywood Bamboo (density approx 700 kg/m3) | 0.34711 | 1.237 | 24.1405 | 0.11862 | 0.17205
1 | kg | Idemat2010 Plywood, indoor use (600 kg/m3) | 0.21338 | 0.85616 | 53.9988 | 0.50725 | -0.034439
1 | kg | Idemat2010 Plywood, outdoor use, Okoume plantation (600 kg/m3) | 0.37077 | 1.5524 | 67.6273 | 0.57552 | 0.068269
Energy, electricity by fuel,coal
| MJ | Idemat2010 Electricity UCTE coal | 0.054229 | 0.29968 | 3.46 | 0.025766
Energy, electricity by fuel,coal, power plant
| MJ | Idemat2010 Powerplant coal (=heat) | 0.017601 | 0.10625 | 1.2214 | 0.0089783
Energy, electricity by fuel,gas
| MJ | Idemat2010 Electricity UCTE gas | 0.025892 | 0.17844 | 3.1113 | 0.016386
Energy, electricity by fuel,gas, power plant
| MJ | Idemat2010 Powerplant gas (=heat) | 0.0098323 | 0.067762 | 1.1815 | 0.0062226
Energy, electricity by fuel,hydro
| MJ | Idemat2010 Electricity UCTE hydro | 0.00032647 | 0.0010284 | 1.0653 | 0.00010789
Energy, electricity by fuel,lignite, power plant
| MJ | Idemat2010 Powerplant lignite (=heat) | 0.019243 | 0.11196 | 1.1749 | 0.010452
Energy, electricity by fuel, nuclear
| MJ | Idemat2010 Electricity UCTE nuclear | 0.0008657 | 0.0021643 | 3.5173 | 0.00050723
Energy, electricity by fuel, oil
| MJ | Idemat2010 Electricity UCTE oil | 0.053286 | 0.24587 | 3.4582 | 0.023601
Energy, electricity by fuel, oil, power plant
| MJ | Idemat2010 Powerplant oil (=heat) | 0.014596 | 0.090996 | 1.3493 | 0.0080121
Energy, electricity by fuel, photovoltaic
| MJ | Idemat2010 PV panel on roof 3KW (ribbon-Si, Switserland) | 0.0045458 | 0.016691 | 1.3698 | 0.0018317
Energy, electricity by fuel, wind
| MJ | Idemat2010 Electricity from offshore windmill 2 MW (Danish coast) | 0.0018512 | 0.0039593 | 1.1337 | 0.00040847
Energy, electricity country mix, medium voltage
1 | MJ | Idemat2010 Electricity General (UCTE) | 0.026269 | 0.14752 | 3.1704 | 0.012535 | 0.013415
1 | MJ | Idemat2010 Electricity Low Voltage, domestic use (UCTE) | 0.030195 | 0.16957 | 3.6441 | 0.014408 | 0.015419
Energy, heat
1 | MJ | Idemat2010 Domestic Heat, General | 0.013588 | 0.076306 | 1.6399 | 0.0064835 | 0.0069386
1 | MJ | Idemat2010 Industrial Heat, General | 0.011821 | 0.066386 | 1.4267 | 0.0056406 | 0.0060366
Energy, heat, gas
| MJ | Idemat2010 Energy gas, low NOx (=heat) | 0.011989 | 0.08169 | 1.3958 | 0.0073787
1 | MJ | Idemat2010 Energy gas, condensing, low NOx (=heat) | 0.010999 | 0.074945 | 1.2806 | 0.0067694 | 0.0057276
Energy, heat, oil
| MJ | Idemat2010 Energy oil (=heat) | 0.014596 | 0.090996 | 1.3493 | 0.0080121
Energy, heat, steam
| MJ | Idemat2010 heat from steam for chemical processes | 0.036911 | 0.23432 | 3.9621 | 0.021742
Energy, heat, wood
| kg | Idemat2010 Wood chips and saw dust, per kg, 0% MC, EoL system credit LHV | -0.23642 | -1.3277 | -28.5334 | -0.11281
| kg | Idemat2010 Wood chips and saw dust, per kg, 12% MC, EoL system credit LHV | -0.20451 | -1.1485 | -24.6814 | -0.097583
| kg | Idemat2010 Wood chips and saw dust, per kg, 50% MC, EoL system credit LHV | -0.10521 | -0.59083 | -12.6974 | -0.050202
Transport, air
| tkm | Idemat2010 Air traffic continental (min specific gravity 0,167) (tkm) | 0.60851 | 1.666 | 24.6733 | 0.15213
| tkm | Idemat2010 Air traffic intercontinental (min specific gravity 0,167) (tkm) | 0.38797 | 1.0657 | 15.9071 | 0.097428
Transport, rail. Ecoinvent data without depletion of fossil fuels.
| tkm | Idemat2010 Train, freight diesel USA (tkm) | 0.019874 | 0.04975 | 0.76482 | 0.0052672
| tkm | Idemat2010 Train, freight, Europe (tkm) | 0.016259 | 0.039445 | 0.75073 | 0.0039158
Transport, road. Ecoinvent data without depletion of fossil fuels.
1 | tkm | Idemat2010 Tractor (tkm) | 0.13011 | 0.30892 | 5.278 | 0.033363 | 0.064939
1 | m | Idemat2010 Truck (meter) | 0.00043237 | 0.0011456 | 0.016535 | 0.00010814 | 0.00011828
1 | tkm | Idemat2010 Truck+container, 28 tons net (min specific gravity 0,41) (tkm) | 0.030884 | 0.081828 | 1.181 | 0.0077243 | 0.0084484
1 | tkm | Idemat2010 Truck+trailer 24 tons net (min specific gravity 0,32) (tkm) | 0.036031 | 0.095466 | 1.3779 | 0.0090117 | 0.0098565
Transport, road, operations per m instead of km !
. | m | Idemat2010 Car (diesel) | 6.8893e-05 | 0.00020065 | 0.0029141 | 1.7451e-05
| m | Idemat2010 Car (lpg) | 7.9567e-05 | 0.00021086 | 0.0037997 | 1.9437e-05
| m | Idemat2010 Car (petrol) | 7.1639e-05 | 0.0002119 | 0.0031144 | 1.8463e-05
| m | Idemat2010 Car extra 100kg per km | 3.1608e-06 | 9.2958e-06 | 0.00013694 | 8.0325e-07
| m | Idemat2010 coach (diesel) | 0.00038021 | 0.00095715 | 0.01395 | 9.3352e-05
. | m | Idemat2010 Delivery Van 5m3 <3,5 t | 0.00010522 | 0.00028346 | 0.0041498 | 2.6269e-05
| m | Idemat2010 lorry 3,5 - 7,5 t Euro 3 | 0.00016508 | 0.00036948 | 0.0052179 | 3.2695e-05
| m | Idemat2010 Motorbike | 6.2995e-05 | 0.00018299 | 0.002579 | 1.561e-05
| m | Idemat2010 Scooter, Moped | 4.3419e-05 | 0.00012449 | 0.0017193 | 1.0542e-05
| m | Idemat2010 Scooter, Moped, extra 100kg per km | 1.1484e-05 | 3.4318e-05 | 0.00050433 | 2.9734e-06
Transport, water. Ecoinvent data without depletion of fossil fuels.
1 | tkm | Idemat2010 Barge | 0.016957 | 0.046311 | 0.65601 | 0.0047418 | 0.0057781
| tkm | Idemat2010 Bulk carrier | 0.0052014 | 0.010715 | 0.16968 | 0.0012671 | 0.0025147
| tkm | Idemat2010 Coaster | 0.0052014 | 0.010715 | 0.16968 | 0.0012671 | 0.0025147
| tkm | Idemat2010 Container ship (min specific gravity 0,84) | 0.0052014 | 0.010715 | 0.16968 | 0.0012671 | 0.0025147
| tkm | Idemat2010 Tanker | 0.0027589 | 0.0056241 | 0.090301 | 0.00065418 | 0.001686
Processing, metals, ferro Idemat
| kg removed | Idemat2010 Drilling steel (per kg removed, the removed steel not counted) | 0.29445 | 1.492 | 18.9998 | 0.13195 | 0.14803
| kg | Idemat2010 Electric MIG welding 4 | 0.25115 | 1.2571 | 24.2205 | 0.10843 | 0.11427
| m2 | Idemat2010 Electroplating Chrome | 2.1363 | 2.8563 | 60.5998 | 0.30687 | 1.3221
| m2 | Idemat2010 Electroplating Nickel | 1.3764 | 1.8795 | 38.3358 | 0.25408 | 0.84148
1 | m2 | Idemat2010 Electroplating Zinc, incl. use, outside uncoated, per 10 years | 59.9435 | 3.0809 | 65.3703 | 0.27582 | 0.64228
1 | m2 | Idemat2010 Electroplating Zinc, inside use (or coated), 5 micron | 1.1005 | 1.5446 | 32.7739 | 0.13826 | 0.32152
1 | m2 | Idemat2010 Hot-dip Zinc plating, pieces, per micron (if more than 40 micron) | 1.3562 | 0.045471 | 0.80043 | 0.0052669 | 0.55225
| kg | Idemat2010 Milling steel (per kg removed, revomed steel not counted) | 0.36031 | 1.8304 | 26.2337 | 0.16431 | 0.18495
| m2 | Idemat2010 Phosphating (Fe s) | 0.17753 | 0.72526 | 15.5735 | 0.06195 | 0.085876
| m2 | Idemat2010 Phosphating (Zn i) | 0.11337 | 0.014725 | 0.24445 | 0.0030217 | 0.042937
| m2 | Idemat2010 Phosphating (Zn s) | 0.051873 | 0.0072704 | 0.12074 | 0.0014027 | 0.020262
| kg | Idemat2010 Rolling steel | 0.029058 | 0.05138 | 0.81437 | 0.0045154 | 0.11183
| kg | Idemat2010Turrning steel (per kg removed, steel removed not counted) | 0.31288 | 1.5859 | 21.0107 | 0.14089 | 0.1583
Processing, metals, welding
1 | m | Idemat2010 welding steel arc | 0.060442 | 0.12155 | 2.0917 | 0.014489 | 0.095138
1 | m | Idemat2010 welding steel, gas | 0.065128 | 0.15409 | 2.1184 | 0.016021 | 0.096735
Processing, non-ferro
| m2 | Idemat2010 Anodising per m2 | 0.23278 | 1.0622 | 31.9167 | 0.11302
| m2 | Idemat2010 Autogenuous welding Al 1 per m | 0.11422 | 0.64144 | 13.7848 | 0.054501
| m2 | Idemat2010 Autogenuous welding Al 2 per m | 0.31153 | 1.7495 | 37.5975 | 0.14865
| m2 | Idemat2010 Autogenuous welding Al 3 per m | 0.48806 | 2.7409 | 58.9025 | 0.23288
| kg | Idemat2010 Cold transforming Al per kg | 0.019229 | 0.10799 | 2.3207 | 0.0091754
| m2 | Idemat2010 Cutting Al. Laser | 0.031155 | 0.17496 | 3.7601 | 0.014866
| m2 | Idemat2010 Cutting Al. Shears | 0.11682 | 0.65604 | 14.0987 | 0.055742
| kg removed | Idemat2010 Drilling Al. (per kg removed, removed Al not counted | 0.33176 | 1.6842 | 23.1008 | 0.1504
| kg | Idemat2010 Extruding alum | 0.13669 | 0.74324 | 11.2626 | 0.062533
| kg | Idemat2010 Forging aluminium | 0.042294 | 0.23751 | 5.1043 | 0.020181
| kg | Idemat2010 Machining aluminium | 0.015394 | 0.086449 | 1.8578 | 0.0073454
| m | Idemat2010 MIG-arc welding Al 10 | 0.64381 | 3.6155 | 77.6997 | 0.3072
| m | Idemat2010 MIG-arc welding Al 12 | 1.1319 | 6.3568 | 136.6116 | 0.54012
| m | Idemat2010 MIG-arc welding Al 4 | 0.12462 | 0.69986 | 15.0403 | 0.059465
| m | Idemat2010 MIG-arc welding Al 5 I-jnt | 0.27005 | 1.5166 | 32.5915 | 0.12886
| m | Idemat2010 MIG-arc welding Al 5 V-jnt | 0.40507 | 2.2748 | 48.8873 | 0.19329
| m | Idemat2010 MIG-arc welding Al 6 V-jnt | 0.48073 | 2.6997 | 58.0179 | 0.22939
| m | Idemat2010 MIG-arc welding Al 8 | 0.6126 | 3.4403 | 73.9332 | 0.29231
| kg removed | Idemat2010 Milling Al. (per kg removed, removed Al not counted) | 0.34674 | 1.7603 | 24.7306 | 0.15765
| kg | Idemat2010 Rolling aluminium foil | 0.1856 | 0.96119 | 17.2542 | 0.083776
| kg | Idemat2010 Rolling aluminium sheet | 0.14913 | 0.79245 | 12.9771 | 0.067523
| kg | Idemat2010 Rolling brass | 0.070063 | 0.377 | 4.7419 | 0.031033
| m2 | Idemat2010 Sawing Al. band saw | 0.077888 | 0.43741 | 9.4002 | 0.037166
| m2 | Idemat2010 Sawing Al. circular saw | 0.15578 | 0.87482 | 18.8004 | 0.074331
| kg | Idemat2010 Scouring aluminium | 0.16339 | 0.9176 | 19.7198 | 0.077966
| m | Idemat2010 Seam welding Al. 0.25 | 0.51921 | 2.9158 | 62.6625 | 0.24775
| m | Idemat2010 Seam welding Al. 1.5 | 1.6615 | 9.3306 | 200.5202 | 0.7928
| m | Idemat2010 Seam welding Al. 2.5 | 2.3884 | 13.4129 | 288.2509 | 1.1397
| p | Idemat2010 Spot welding Al. 0.5 | 0.0052013 | 0.02921 | 0.62774 | 0.0024819
| p | Idemat2010 Spot welding Al. 1 | 0.010384 | 0.058316 | 1.2533 | 0.004955
| p | Idemat2010 Spot welding Al. 1.5 | 0.020779 | 0.11669 | 2.5078 | 0.009915
| p | Idemat2010 Spot welding Al. 3 | 0.048808 | 0.2741 | 5.8906 | 0.02329
| kg removed | Idemat2010 Turning Al (per kg removed, removed Al not counted) | 0.51625 | 2.6363 | 43.5134 | 0.24086
Processing, others
| kg | Idemat2010 Scrap separation | 0.0025534 | 0.014339 | 0.30816 | 0.0012184
Processing, plastics
| kg | Idemat2010 Blow moulding bottles | 0.21252 | 1.0876 | 28.5393 | 0.12395 | 0.090925
| kg | Idemat2010 Blow moulding UPVC film | 0.12991 | 0.499 | 7.8475 | 0.044382 | 0.059012
1 | kg | Idemat2010 Extrusion | 0.11529 | 0.422 | 7.1489 | 0.040425 | 0.06166
1 | kg | Idemat2010 Extrusion PVC | 0.10704 | 0.392 | 5.5388 | 0.033599 | 0.057582
| kg | Idemat2010 Injection moulding | 0.25716 | 1.3331 | 28.7128 | 0.13176 | 0.13433
| kg | Idemat2010 Injection moulding PVC | 0.14535 | 0.28 | 38.2003 | 0.068553 | 0.081188
| kg | Idemat2010 Recycling mixed polymer | 0.068749 | 0.41536 | 8.1202 | 0.036275 | 0.033795
| kg | Idemat2010 Thermo forming | 0.15938 | 0.53 | 12.1928 | 0.057265 | 0.08465
Processing, textiles
| kg | Idemat2010 Textile processing | 0.68807 | 1.234 | 71.3721 | 0.22839
Processing, wood
| hr | Idemat2010 Chain sawing per hr | 0.00028321 | 0.00072069 | 0.010937 | 6.407e-05
waste treatment, combustion electrical power plant elastomers
| kg | Idemat2010 Butyl rubber (IIR) combustion in electrical power plant | -0.010917 | 0.25547 | -63.1302 | 0.031548
| kg | Idemat2010 Ethylene vinyl acetate (EVA) combustion in electrical power plant | -0.011208 | 0.22404 | -57.3522 | 0.027952
| kg | Idemat2010 Natural rubber (NR) combustion in electrical power plant | -0.51481 | -2.8911 | -62.1315 | -0.24565
| kg | Idemat2010 Polychloroprene (Neoprene, CR) combustion in electrical power plant | 0.024072 | 0.2762 | -24.6101 | 0.027849
| kg | Idemat2010 Polyisoprene rubber (IIR) combustion in electrical power plant | 0.0033417 | 0.33924 | -62.1315 | 0.038781
| kg | Idemat2010 Polyurethane (elPU) combustion in electrical power plant | 0.064934 | 0.56823 | -31.8861 | 0.054605
| kg | Idemat2010 Silicone elastomers (SI, Q) combustion in electrical power plant | 0.053784 | 0.43511 | -19.4741 | 0.041104
| kg | Idemat2010 Styrene butadiene rubber (SBR) combustion in electrical power plant | -0.010917 | 0.25547 | -63.1302 | 0.031548
waste treatment, combustion electrical power plant others
| kg | Idemat2010 CFRP combustion in electrical power plant | 0.14234 | 1.1221 | -45.7961 | 0.10537 | 0.113
| kg | Idemat2010 DMC combustion in electrical power plant | 0.035876 | 0.32858 | -20.4727 | 0.031868 | 0.033782
| kg | Idemat2010 Flexible Polymer Foam, combustion in electrical power plant | -0.028993 | 0.14899 | -64.3428 | 0.022346 | 0.058296
| kg | Idemat2010 GFRP combustion in electrical power plant | 0.013695 | 0.17531 | -17.548 | 0.017952 | 0.019731
| kg | Idemat2010 Hardwood 0% MC, Bamboo, Cork, combustion in electrical power plant | -0.24233 | -1.3609 | -29.2467 | -0.11563 | -0.12257
1 | kg | Idemat2010 Hardwood 12% MC, Bamboo, Cork, combustion in electrical power plant | -0.20923 | -1.175 | -25.2521 | -0.099839 | -0.10583
| kg | Idemat2010 Hardwood, fresh, 50% MC, Bamboo, Cork, combustion in electrical power plant | -0.10604 | -0.59548 | -12.7972 | -0.050597 | -0.053632
| kg | Idemat2010 Paper, Cardboard, Leather, (12%MC) combustion in electrical power plant | -0.20096 | -1.1286 | -24.2534 | -0.095891 | -0.10164
| kg | Idemat2010 Rigid Polymer Foam, combustion in electrical power plant | 0.014783 | 0.22304 | -25.5374 | 0.023301 | 0.025112
| kg | Idemat2010 SMC combustion in electrical power plant | 0.035876 | 0.32858 | -20.4727 | 0.031868 | 0.033782
| kg | Idemat2010 Softwood 0% MC, combustion in electrical power plant | -0.25297 | -1.4207 | -30.5308 | -0.12071 | -0.12795
1 | kg | Idemat2010 Softwood 12% MC, combustion in electrical power plant | -0.21869 | -1.2281 | -26.3934 | -0.10435 | -0.11061
| kg | Idemat2010 Softwood, fresh, 50% MC, combustion in electrical power plant | -0.11112 | -0.62403 | -13.4107 | -0.053022 | -0.056203
waste treatment, combustion electrical power plant thermoplastics
| kg | Idemat2010 Acrylonitrile butadiene styrene (ABS) combustion in electrical power plant | 0.048435 | 0.58382 | -54.9982 | 0.059293
| kg | Idemat2010 Cellulose polymers (CA) combustion in electrical power plant | -0.22342 | -1.2547 | -26.9641 | -0.10661
| kg | Idemat2010 Ionomer (I) combustion in electrical power plant | 4.5879e-06 | 0.27311 | -53.2862 | 0.031689
| kg | Idemat2010 Polyamides (Nylons, PA) combustion in electrical power plant | 0.011015 | 0.29423 | -44.0128 | 0.032219
| kg | Idemat2010 Polycarbonate (PC) combustion in electrical power plant | 0.077689 | 0.71136 | -44.2981 | 0.068988
| kg | Idemat2010 Polyetheretherketone (PEEK) combustion in electrical power plant | 0.096197 | 0.82821 | -44.5835 | 0.079317
| kg | Idemat2010 Polyethylene (PE) combustion in electrical power plant | -0.028993 | 0.14899 | -64.3428 | 0.022346
| kg | Idemat2010 Polyethylene terephthalate (PET) combustion in electrical power plant | 0.088691 | 0.72548 | -33.6694 | 0.068707
| kg | Idemat2010 Polyhydroxyalkanoates (PHA, PHB) combustion in electrical power plant | -0.2778 | -1.5601 | -33.5268 | -0.13256
| kg | Idemat2010 Polylactide (PLA) combustion in electrical power plant | -0.22815 | -1.2812 | -27.5347 | -0.10886
| kg | Idemat2010 Polymethyl methacrylate (Acrylic, PMMA) combustion in electrical power plant | 0.039368 | 0.43955 | -37.8781 | 0.044135
| kg | Idemat2010 Polyoxymethylene (Acetal, POM) combustion in electrical power plant | 0.048059 | 0.41587 | -22.6841 | 0.03987
| kg | Idemat2010 Polypropylene (PP) combustion in electrical power plant | -0.028993 | 0.14899 | -64.3428 | 0.022346
| kg | Idemat2010 Polystyrene (PS) combustion in electrical power plant | 0.052855 | 0.63148 | -58.9215 | 0.064052
| kg | Idemat2010 Polytetrafluoroethylene (Teflon, PTFE) combustion in electrical power plant | 0.084546 | 0.56219 | -6.848 | 0.050482
| kg | Idemat2010 Polyurethane (tpPUR) combustion in electrical power plant | 0.064934 | 0.56823 | -31.8861 | 0.054605
| kg | Idemat2010 Polyvinylchloride (tpPVC) combustion in electrical power plant | 0.014192 | 0.21972 | -25.6087 | 0.023019
| kg | Idemat2010 Starch-based thermoplastics (TPS) combustion in electrical power plant | -0.20096 | -1.1286 | -24.2534 | -0.095891
waste treatment, combustion electrical power plant thermosets
| kg | Idemat2010 Epoxies combustion in electrical power plant | 0.034675 | 0.441 | -43.8701 | 0.045121
| kg | Idemat2010 Phenolics (Bakelite) combustion in electrical power plant | 0.088601 | 0.78853 | -46.0815 | 0.076039
| kg | Idemat2010 Polyester combustion in electrical power plant | 0.070147 | 0.64716 | -40.9455 | 0.062854
waste treatment, landfill, inert material
1 | kg | Idemat2010 landfill | 0.1182 | 0 | 0 | 0 | 0
waste treatment, recycling credit metals |  |  | only recycling closed loop
| kg | Idemat2010 Aluminium, recycling credit closed loop (65% virgin part market mix) | -2.3757 | -7.0548 | -110.6924 | -0.61579
| kg | Idemat2010 Copper, recycling credit closed loop (56% virgin part in market mix) | -2.3577 | -0.30642 | -8.7177 | -0.61407
| kg | Idemat2010 Lead, recycling credit closed loop (44% virgin part in market mix) | -0.70811 | -0.64485 | -5.7733 | -0.1703
| kg | Idemat2010 Magnesium, recycling credit closed loop (57% virgin part in market mix) | -7.4367 | -40.8695 | -126.1695 | -2.0375
| kg | Idemat2010 Nickel, recycling credit closed loop (70% virgin part in market mix) | -15.318 | -6.4196 | -120.8694 | -2.344
| kg | Idemat2010 Steel, recycling credit closed loop (79% virgin part in market mix) | -0.2333 | -0.86437 | -11.2038 | -0.082297
| kg | Idemat2010 Titanium, recycling credit closed loop (70% virgin part in market mix) | -17.3666 | -54.7671 | -1176.2959 | -4.6565
| kg | Idemat2010 Zinc, recycling credit closed loop (70% virgin part in market mix) | -1.7442 | -1.7361 | -26.0942 | -0.3153
waste treatment, recycling credit plastics |  |  | only recycling without pigment
| kg | Idemat2010 ABS, recycling credit | -1.0388 | -1.848 | -54.0508 | -0.22535 | -0.14066
| kg | Idemat2010 Cellulose polymers (CA), recycling credit | -0.44406 | -2.6037 | -56.6483 | -0.2203 | -0.24485
| kg | Idemat2010 EVA (Ethylene vinyl acetate), recycling credit | -0.87846 | -1.6743 | -36.6749 | -0.14134 | -0.16032
| kg | Idemat2010 Flexible Polymer Foam, recycling credit | -0.81401 | -2.6349 | -56.4372 | -0.3028 | -0.22356
| kg | Idemat2010 Ionomer, recycling credit | -1.0968 | -2.3382 | -50.9416 | -0.19774 | -0.22333
| kg | Idemat2010 PA (nylons, polyamides), recycling credit | -1.6324 | -6.8276 | -70.3604 | -0.55146 | -0.45873
| kg | Idemat2010 PC (Polycarbonate), recycling credit | -1.5118 | -5.2881 | -54.737 | -0.462 | -0.32656
1 | kg | Idemat2010 PE (Polyethylene), recycling credit | -0.83383 | -0.96136 | -57.1982 | -0.19497 | -0.065614
| kg | Idemat2010 PEEK (Polyetheretherketone), credit | -1.9754 | -7.6889 | -165.9312 | -0.65238 | -0.71888
| kg | Idemat2010 PET (Polyethylene terephthalate, recycling credit | -0.85819 | -1.8119 | -59.6532 | -0.2571 | -0.26281
| kg | Idemat2010 PHA, PHB (Polyhydroxyalkanoates), recycling credit | -0.21828 | -1.3357 | -29.3988 | -0.11257 | -0.12587
| kg | Idemat2010 PLA (Polylactide), recycling credit | -0.45484 | -2.0232 | -55.4304 | -0.23903 | -0.18405
| kg | Idemat2010 PMMA, Acrilylic (Polymethyl methacrylate), recycling credit | -1.4711 | -5.4957 | -94.4304 | -0.54063 | -0.47828
| kg | Idemat2010 POM, Acetal (Polyoxymethylene), recycling credit | -0.70476 | -2.232 | -48.6589 | -0.18872 | -0.21168
| kg | Idemat2010 PP (Polypropylene), recycling credit | -0.78721 | -0.73292 | -49.1697 | -0.17045 | -0.038433
1 | kg | Idemat2010 PS (Polystyrene), recycle credit | -1.0599 | -2.0773 | -62.3894 | -0.27437 | -0.15663
| kg | Idemat2010 PTFE, Teflon (Polytetrafluoroethylene), recycling credit | -1.1917 | -4.2434 | -91.887 | -0.35963 | -0.40001
| kg | Idemat2010 PUR (Polyethane), recycling credit | -1.1559 | -2.7904 | -64.807 | -0.32872 | -0.27491
1 | kg | Idemat2010 PVC (Polyvinylchloride), recycling credit | -0.43273 | -0.89246 | -37.7027 | -0.12866 | -0.06574
| kg | Idemat2010 Starch-based thermoplastics (TPS), recycling credit | -0.20135 | -0.85944 | -36.2287 | -0.17058 | -0.1267
waste treatment, municipal waste incineration with electricity, elastomers
| kg | Idemat2010 Butyl rubber (IIR) waste incineration with electricity | 0.22444 | 1.5772 | -34.7252 | 0.14385
| kg | Idemat2010 Ethylene vinyl acetate (EVA) waste incineration with electricity | 0.20264 | 1.425 | -31.5437 | 0.12999
| kg | Idemat2010 Natural rubber (NR) waste incineration with electricity | -0.28312 | -1.5899 | -34.1688 | -0.13509
| kg | Idemat2010 Polychloroprene (Neoprene, CR) waste incineration with electricity | 0.1158 | 0.79135 | -13.5391 | 0.07162
| kg | Idemat2010 Polyisoprene rubber (IIR) waste incineration with electricity | 0.23547 | 1.6431 | -34.1688 | 0.14958
| kg | Idemat2010 Polyurethane (elPU) waste incineration with electricity | 0.18374 | 1.2354 | -17.548 | 0.11129
| kg | Idemat2010 Silicone elastomers (SI, Q) waste incineration with electricity | 0.12648 | 0.84338 | -10.7 | 0.075794
| kg | Idemat2010 Styrene butadiene rubber (SBR) waste incineration with electricity | 0.22456 | 1.5779 | -34.7109 | 0.14391
waste treatment, municipal waste incineration with electricity, others
| kg | Idemat2010 CFRP waste incineration with electricity | 0.31316 | 2.0814 | -25.1807 | 0.18688 | 0.2012
| kg | Idemat2010 DMC waste incineration with electricity | 0.11212 | 0.75677 | -11.2707 | 0.06825 | 0.073514
| kg | Idemat2010 Flexible Polymer Foam, waste incineration with electricity | 0.21098 | 1.4966 | -35.3814 | 0.13685 | 0.14762
| kg | Idemat2010 GFRP waste incineration with electricity | 0.079038 | 0.54218 | -9.6443 | 0.049121 | 0.052936
| kg | Idemat2010 Hardwood 0%MC, Bamboo, Cork, waste incineration with electricity | -0.13322 | -0.74817 | -16.0786 | -0.06357 | -0.068032
1 | kg | Idemat2010 Hardwood 12%MC, Bamboo, Cork, waste incineration with electricity | -0.11502 | -0.64594 | -13.8815 | -0.054883 | -0.058736
| kg | Idemat2010 Hardwood, fresh, 50%MC, Bamboo, Cork, waste incineration with electricity | -0.057924 | -0.32529 | -6.9907 | -0.027639 | -0.029579
| kg | Idemat2010 Paper, Cardboard, Leather, (12%MC) waste incineration with electricity | -0.11053 | -0.62071 | -13.3394 | -0.05274 | -0.056442
| kg | Idemat2010 Rigid Polymer Foam, waste incineration with electricity | 0.11053 | 0.76076 | -13.9814 | 0.06899 | 0.074355
| kg | Idemat2010 SMC waste incineration with electricity | 0.11212 | 0.75677 | -11.2707 | 0.06825 | 0.073514
| kg | Idemat2010 Softwood, 0%MC, waste incineration with electricity | -0.13914 | -0.78136 | -16.7919 | -0.06639 | -0.07105
1 | kg | Idemat2010 Softwood, 12%MC, waste incineration with electricity | -0.12058 | -0.67714 | -14.552 | -0.057535 | -0.061573
| kg | Idemat2010 Softwood,fresh, 50%MC, waste incineration with electricity | -0.06147 | -0.34521 | -7.4187 | -0.029331 | -0.03139
waste treatment, municipal waste incineration with electricity, thermoplastics
| kg | Idemat2010 Acrylonitrile butadiene styrene (ABS) waste incineration with electricity | 0.25353 | 1.7356 | -30.2454 | 0.15716 | 0.16935
| kg | Idemat2010 Cellulose polymers (CA) waste incineration with electricity | -0.12294 | -0.69041 | -14.8374 | -0.058663 | -0.06278
| kg | Idemat2010 Ionomer (I) waste incineration with electricity | 0.19872 | 1.3891 | -29.3038 | 0.12651 | 0.13641
| kg | Idemat2010 Polyamides (Nylons, PA) waste incineration with electricity | 0.17521 | 1.2163 | -24.1963 | 0.11057 | 0.11919
| kg | Idemat2010 Polycarbonate (PC) waste incineration with electricity | 0.24295 | 1.6394 | -24.3533 | 0.14784 | 0.15925
| kg | Idemat2010 Polyetheretherketone (PEEK) waste incineration with electricity | 0.26252 | 1.7623 | -24.5102 | 0.15868 | 0.17089
1 | kg | Idemat2010 Polyethylene (PE) waste incineration with electricity | 0.21098 | 1.4966 | -35.3814 | 0.13685 | 0.14762
| kg | Idemat2010 Polyethylene terephthalate (PET) waste incineration with electricity | 0.21399 | 1.4292 | -18.5467 | 0.1285 | 0.13836
| kg | Idemat2010 Polyhydroxyalkanoates (PHA, PHB) waste incineration with electricity | -0.15249 | -0.85638 | -18.4041 | -0.072764 | -0.077872
| kg | Idemat2010 Polylactide (PLA) waste incineration with electricity | -0.1253 | -0.70369 | -15.1227 | -0.059791 | -0.063988
| kg | Idemat2010 Polymethyl methacrylate (Acrylic, PMMA) waste incineration with electricity | 0.18063 | 1.2329 | -20.8294 | 0.11154 | 0.12018
| kg | Idemat2010 Polyoxymethylene (Acetal, POM) waste incineration with electricity | 0.13258 | 0.89053 | -12.4834 | 0.080201 | 0.086374
| kg | Idemat2010 Polypropylene (PP) waste incineration with electricity | 0.21098 | 1.4966 | -35.3814 | 0.13685 | 0.14762
1 | kg | Idemat2010 Polystyrene (PS) waste incineration with electricity | 0.27273 | 1.8663 | -32.3854 | 0.16897 | 0.18208
| kg | Idemat2010 Polytetrafluoroethylene (Teflon, PTFE) waste incineration with electricity | 0.11008 | 0.70558 | -3.7664 | 0.062666 | 0.067391
| kg | Idemat2010 Polyurethane (tpPUR) waste incineration with electricity | 0.18374 | 1.2354 | -17.548 | 0.11129 | 0.11986
1 | kg | Idemat2010 Polyvinylchloride (tpPVC) waste incineration with electricity | 0.10971 | 0.75612 | -14.0812 | 0.068595 | 0.073932
| kg | Idemat2010 Starch-based thermoplastics (TPS) waste incineration with electricity | -0.11053 | -0.62071 | -13.3394 | -0.05274 | -0.056442
waste treatment, municipal waste incineration with electricity, thermosets
1 | kg | Idemat2010 Epoxies waste incineration with electricity | 0.19828 | 1.3598 | -24.125 | 0.12319 | 0.13275
| kg | Idemat2010 Phenolics (Bakelite) waste incineration with electricity | 0.26048 | 1.7538 | -25.3377 | 0.15805 | 0.17023
| kg | Idemat2010 Polyester waste incineration with electricity | 0.22288 | 1.5049 | -22.5129 | 0.13573 | 0.1462

## full list Idemat
Idemat 2010 data
|  | This list has been calculated with Simapro 7.2.3, partly based on ecoinvent v2.2 LCI data (www.ecoinvent.ch) | [6 empty] | Note: the midpoints (acidification, utrification, greenhouse, etc.) are not given in this table
|  | for details see tab "full lists Ecoinvent" | [6 empty] | but in the table in tab 'full list Ecoinvent'
1 |  | Process | Total | Carbon | CED | Total | Shadowprices
1 |  |  | eco-costs | footprint | (Total) | Recipe | Dutch
1 | unit |  | euro | kg CO2 equiv. | MJ | H/A Europe Pt | Building Industry
1
materials, agricultural, animal production
| kg | Idemat2010 Leather | 0.66483 | 2.4013 | 53.7113 | 0.23057
materials, agricultural, plant oils
| kg | Idemat2010 Rape oil | 0.69422 | 1.9133 | 64.1226 | 0.45349
materials, agricultural, plant production
| kg | Idemat2010 Jute fibres, India | 0.18086 | 0.57181 | 21.1079 | 0.12785
| kg | Idemat2010 Linseed | 0.26057 | 0.46108 | 18.2967 | 0.075346
| kg | Idemat2010 Rape seed, Germany | 0.17452 | 0.77583 | 29.8484 | 0.18875
materials, ceramics
| kg | Idemat2010 Glaze (in addition to Porcelain and Stoneware) | 1.6198 | 0 | 0 | 0.00037681 | 0.364
1 | kg | Idemat2010 Porcelain | 0.079475 | 0.36759 | 6.9889 | 0.037659 | 0.035814
| kg | Idemat2010 PZT Piezo-electric ceramic | 58.4509 | 220.7686 | 3022.2764 | 20.448 | 33.3538
1 | kg | Idemat2010 Stoneware | 0.063075 | 0.3338 | 6.4539 | 0.033663 | 0.027885
materials, chemicals, acids inorganic
| kg | Idemat2010 HCl | 0 | 0 | 0 | 0
| kg | Idemat2010 Phosphoric acid | 0.44134 | 0.91961 | 14.8509 | 0.16707
| kg | Idemat2010 Sulphuric acid | 0.12868 | 0.12378 | 2.1208 | 0.026569
materials, chemicals, acids organic
| kg | Idemat2010 Acitic acid market mix | 0.6062 | 1.5066 | 52.6893 | 0.20507
materials, chemicals, fertilisers inorganic
| kg | Idemat2010 Fertilizer-N | 0.64793 | 3.3037 | 66.2741 | 0.34938
| kg | Idemat2010 Fertilizer-P | 0.85704 | 2.0216 | 33.696 | 0.2553
| kg | Idemat2010 Fertilizers | 0.61159 | 2.5079 | 48.5254 | 0.27601
materials, chemicals, gases
| kg | Idemat2010 Hydrogen | 0.25986 | 1.662 | 69.9562 | 0.25344
materials, chemicals, inorganic
| kg | Idemat2010 H2O2, 50% in H2O | 0.22779 | 1.124 | 22.7791 | 0.11209 | 0.41968
1 | kg | Idemat2010 Lime | 0.10963 | 0.75186 | 4.421 | 0.045997 | 0.044665
| kg | Idemat2010 Silicagel | 0.42021 | 1.1173 | 19.2575 | 0.1359 | 0.31403
| kg | Idemat2010 Silicium carbide | 1.3696 | 7.1749 | 167.5245 | 0.74591 | 0.76119
| kg | Idemat2010 Sodium silicate | 0.17069 | 0.84159 | 10.5877 | 0.073856 | 0.12334
| kg | Idemat2010 Sodium sulphate | 0 | 0 | 0 | 0 | 0
| kg | Idemat2010 Sulphur | 0.28858 | 0 | 0 | 0 | 0.18771
| kg | Idemat2010 Ureum | 0.64793 | 3.3037 | 66.2741 | 0.34938 | 0.46521
materials, chemicals, organic
| kg | Idemat2010 Acetic Anhydride market mix | 0.69636 | 1.5688 | 53.5042 | 0.20987
| kg | Idemat2010 Acetic Anhydride, Halcon process | 0.534 | 0.77112 | 36.4995 | 0.13012
| kg | Idemat2010 Acetic anhydride, Ketene process | 0.98501 | 2.9868 | 83.7349 | 0.35164
| kg | Idemat2010 Acrylonitril | 0.71629 | 3.0438 | 86.6712 | 0.37375
| kg | Idemat2010 Benzene | 0.93556 | 1.785 | 67.6552 | 0.25529
| kg | Idemat2010 Bisphenol A | 1.528 | 4.8689 | 135.2207 | 0.57312
| kg | Idemat2010 Epichlorohydrin | 0.96254 | 3.3669 | 74.6883 | 0.35151
| kg | Idemat2010 Formaldehyde | 0.51851 | 1.1062 | 45.5892 | 0.17046
| kg | Idemat2010 MDI | 1.055 | 4.0266 | 90.603 | 0.41733
| kg | Idemat2010 Melamine | 1.2589 | 5.0726 | 101.3627 | 0.53591
| kg | Idemat2010 MMA monomer | 1.4672 | 6.6881 | 121.6793 | 0.63799
| kg | Idemat2010 Pentane blowing agent | 0.46682 | 1.105 | 86.6547 | 0.27208
| kg | Idemat2010 Phenol | 0.98353 | 3.8634 | 117.9938 | 0.48032
| kg | Idemat2010 Polyether-polyols | 0.98263 | 3.6782 | 93.1253 | 0.41201
| kg | Idemat2010 Propylene | 0.93079 | 1.4348 | 68.5009 | 0.23911
| kg | Idemat2010 Styrene | 1.5878 | 4.4712 | 91.9445 | 0.44543
| kg | Idemat2010 TDI | 1.6337 | 6.3756 | 107.1819 | 0.56931
materials, chemicals, others
| kg | Idemat2010 Carbon black | 0.3334 | 1.8937 | 99.2189 | 0.34945
| kg | Idemat2010 CFC | 3.6021 | 26.661 | 42.7 | 1.4295
| kg | Idemat2010 Pigments (general) | 0.017757 | 0.10045 | 1.9255 | 0.0093747
| kg | Idemat2010 Refinery products (avg) | 0.062662 | 0.27 | 49.7173 | 0.13338
materials, chemicals, pesticides
| kg | Idemat2010 Pesticides (unspecified) | 2.6513 | 10.2416 | 202.7367 | 1.0962
materials, construction, binders
1 | kg | Idemat2010 Cement (CORUS) | 0.039122 | 0.24148 | 4.1263 | 0.02134 | 0.020573
1 | kg | Idemat2010 Cement (Portland) | 0.10883 | 0.7182 | 3.3769 | 0.042429 | 0.046808
materials, construction, binders, production
1 | kg | Idemat2010 Clinker | 0.051968 | 0.33395 | 5.8153 | 0.030105 | 0.024542
1 | kg | Idemat2010 CORUS slags | 0 | 0 | 0 | 0 | 0
materials, construction, bitumen
1 | kg | Idemat2010 Bitumen | 0.81276 | 0.42952 | 52.0432 | 0.16213 | 0.14503
materials, construction, bricks
1 | kg | Idemat2010 Ceramics, brick | 0.039236 | 0.23786 | 2.8293 | 0.018613 | 0.018879
materials, construction, concrete
1 | kg | Idemat2010 Concrete | 0.028143 | 0.13465 | 0.96439 | 0.0096203 | 0.010453
1 | kg | Idemat2010 Concrete (reinforced) | 0.046329 | 0.19448 | 1.8451 | 0.01595 | 0.016975
1 | kg | Idemat2010 Crushed concrete aggregate | 0.0033077 | 0.0094146 | 0.14458 | 0.0008771 | 0.00095685
materials, construction, insulation
| kg | Idemat2010 cork slab insulation | 0.23986 | 1.1558 | 52.1164 | 0.26255 | 0.049943
1 | kg | Idemat2010 glass wool | 0.30658 | 1.4941 | 49.4138 | 0.16346 | 0.21412
1 | kg | Idemat2010 Rockwool | 0.28664 | 1.082 | 19.7433 | 0.14031 | 0.14971
materials, construction, paint
1 | kg | Idemat2010 Acrylic varnish transparent, liqyud, water based | 0.28629 | 1.3086 | 34.4355 | 0.15253 | 0.15877
1 | kg | Idemat2010 Acrylic varnish white, liqyud, water based | 1.8584 | 1.8721 | 46.2862 | 0.15253 | 0.23825
1 | kg | Idemat2010 Alkyd paint transparent, liquid, solvent based | 0.50108 | 2.1159 | 80.9443 | 0.35372 | 0.39976
1 | kg | Idemat2010 Alkyd paint transparent, liquid, water based | 0.39835 | 1.9384 | 44.2567 | 0.23492 | 0.25644
1 | kg | Idemat2010 Alkyd paint white, liquid, solvent based | 2.8628 | 2.8623 | 83.263 | 0.39467 | 0.44836
1 | kg | Idemat2010 Alkyd paint white, liquid, water based | 2.7909 | 2.738 | 57.5817 | 0.31151 | 0.34804
1 | kg | Idemat2010 Alkyd paint, solvent based, emissions during painting | 0.98434 | 0 | 0 | 0.0001457 | 0.2212
materials, construction, sand and gravel
1 | kg | Idemat2010 Gravel | 0.0066055 | 0.016609 | 0.23771 | 0.0016568 | 0.0018936
1 | kg | Idemat2010 Sand | 0.0066016 | 0.016609 | 0.23771 | 0.0016568 | 0.0018936
materials, electronics, others
| p | Idemat2010 AA cell battery (Alkaline) | 0.031237 | 0.069945 | 1.4705 | 0.0065049
| p | Idemat2010 AA cell battery (Li-ion) | 0.15234 | 0.17902 | 2.9395 | 0.022962
| m | Idemat2010 Electric cord, 1000 W, 3x0.5mm2, domestic (per m) | 0.074749 | 0.14101 | 3.5825 | 0.023932
| kg | Idemat2010 Electric motor, less than 500 W, estimate | 2.1687 | 3.0698 | 52.8914 | 0.6197
| m2 | Idemat2010 IC's (area) | 2547.5773 | 14699.377 | 115321.96 | 998.6052
| kg | Idemat2010 IC's (weigth) | 1683.4242 | 9339.8081 | 72418.629 | 632.3487
| kg | Idemat2010 Lead battery cars (39 Wh per kg) | 0.87371 | 1.2474 | 19.258 | 0.23286
| kg | Idemat2010 Li-Ion battery laptops | 4.6788 | 5.8303 | 108.5879 | 1.0084
| kg | Idemat2010 Li-Ion battery scooters and cars (99 Wh per kg) | 3.0494 | 8.0874 | 323.4985 | 1.2763
| kg | Idemat2010 Mica (fire proof electric insulation) estimate | 0.3038 | 1.7061 | 36.6654 | 0.14496
| p | Idemat2010 NiCd battery AA-cell | 0.13504 | 0.21239 | 3.1232 | 0.026508
| p | Idemat2010 NiCd battery C-cell | 0.24499 | 0.40855 | 5.4979 | 0.048721
| kg | Idemat2010 NiMH battery for laptops | 12.8619 | 18.504 | 260.8039 | 2.7468
| kg | Idemat2010 NiMH battery for scooters and cars | 14.7828 | 19.5933 | 290.7468 | 3.0628
| kg | Idemat2010 Printed Wiring Board = Printed Circuit Board | 123.2793 | 251.6765 | 4245.987 | 41.3982
| kg | Idemat2010 solder Lead Tin/Lead 60/40 (normal) | 10.6936 | 10.7804 | 199.4981 | 2.3682
| kg | Idemat2010 solder leadfree electronic industry (Ag3.9, Cu0.6) | 25.1781 | 20.5628 | 369.7503 | 5.064
| kg | Idemat2010 solder Tin/Lead 63/37 solder electronic industry | 11.1142 | 11.4109 | 212.5323 | 2.472
materials, fibres
| kg | Idemat2010 Aramid st gr | 10.1792 | 14.0749 | 1692.4611 | 1.2418
| kg | Idemat2010 Carbon fibre | 2.9375 | 12.5472 | 338.9733 | 1.5465
| kg | Idemat2010 Glass fibre | 0.1053 | 0.47778 | 8.7379 | 0.05004
Materials, fuels, lignite
| kg | Idemat2010 Crude lignite (excluding combustion) | 0.16981 | 0.64172 | 28.3068 | 0.15387
Materials, fuels, LPG
| kg | Idemat2010 LPG (excluding combustion) | 0.76266 | 0.27 | 46.2955 | 0.12764
| kg | Idemat2010 LPG including combustion | 1.1771 | 3.34 | 46.2955 | 0.26844
Materials, fuels, natural gas, gas by country
| kg | Idemat2010 Natural gas general EU | 0.077436 | 0.45647 | 51.5423 | 0.15367
Materials, fuels, oil, crude oil
| kg | Idemat2010 Crude oil General (excl. combustion) | 0.76654 | 0.23241 | 49.2675 | 0.13955
| kg | Idemat2010 Crude oil N-sea(GB) (excl. combustion) | 0.70561 | 0.020098 | 48.0579 | 0.12162
Materials, fuels, oil, diesel
| kg | Idemat2010 Diesel low-sulphur (excluding combustion) | 0.83306 | 0.52372 | 54.7771 | 0.17478 | 0.16022
1 | kg | Idemat2010 Diesel low-sulfur including combustion | 1.2643 | 3.7183 | 54.7771 | 0.3213 | 0.31995
| MJ | Idemat2010 Diesel low-sulfur including combustion per MJ | 0.029403 | 0.086472 | 1.2739 | 0.0074721 | 0.0074406
Materials, fuels, oil, fuel oil
| kg | Idemat2010 Heavy fuel oil (excluding combustion) | 0.81876 | 0.4514 | 53.4367 | 0.16719
Materials, fuels, oil, kerosine
| kg | Idemat2010 Kerosene (excluding combustion) | 0.82938 | 0.50525 | 54.2489 | 0.17239
| kg | Idemat2010 Kerosene including combustion | 1.2606 | 3.6999 | 54.2489 | 0.31891
Materials, fuels, oil, petrol
| kg | Idemat2010 Petrol (excluding combustion) | 0.87378 | 0.70519 | 57.31 | 0.019547 | 0.1837
1 | kg | Idemat2010 Petrol including combustion | 1.3051 | 3.8998 | 57.31 | 0.1081 | 0.34343
Materials, glass, construction
1 | kg | Idemat2010 Glass, uncoated for windows etc. | 0.21095 | 0.97924 | 12.7446 | 0.089839 | 0.11228
Materials, glass, packaging
| kg | Idemat2010 Glass for bottles | 0.20749 | 0.88808 | 16.6534 | 0.097839
| kg | Idemat2010 Glass from recycled bottles (estimate) | 0.071326 | 0.37307 | 7.8443 | 0.031931
Materials, laminates
| kg | Idemat2010 Glare 1-3/2-0.3 | 3.7933 | 12.7406 | 229.403 | 1.1923
| kg | Idemat2010 Glare 3-3/2-0.2 | 2.7895 | 9.4509 | 183.3853 | 0.91667
| kg | Idemat2010 Glare 3-6/5-0.4 | 2.6586 | 8.4983 | 142.5267 | 0.79959
| kg | Idemat2010 Glare 4-6/5-0.4 | 9.5094 | 30.3737 | 512.3023 | 2.875
| m2 | Idemat2010 Hylite | 4.764 | 12.754 | 265.1304 | 1.1109
Materials, metals, ferro
| kg | Idemat2010 Crude iron | 0.41492 | 1.5149 | 23.0962 | 0.16706 | 0.15506
1 | kg | Idemat2010 Steel (21% secondary = market mix average) | 0.49372 | 1.6087 | 23.3243 | 0.16978 | 0.16507
| kg | Idemat2010 Steel (secondary) | 0.1196 | 0.4208 | 8.9142 | 0.062888 | 0.079284
Materials, metals, ferro, cast iron
| kg | Idemat2010 GG15 | 0.16824 | 0.65218 | 10.873 | 0.069065 | 0.073461
1 | kg | Idemat2010 GG35 | 0.16824 | 0.65218 | 10.873 | 0.069065 | 0.073461
| kg | Idemat2010 GGG-NiCr | 1.8292 | 1.5592 | 27.4704 | 0.32216 | 1.0658
| kg | Idemat2010 GGG-NiSiCr | 1.8773 | 1.8181 | 31.7723 | 0.34439 | 1.0953
| kg | Idemat2010 GGG40 | 0.16824 | 0.65218 | 10.873 | 0.069065 | 0.073461
| kg | Idemat2010 GGG60 | 0.16824 | 0.65218 | 10.873 | 0.069065 | 0.073461
| kg | Idemat2010 GGG70 | 0.20725 | 0.71889 | 12.3144 | 0.075344 | 0.10088
| kg | Idemat2010 GGL-NiCuCr | 1.4667 | 1.3293 | 23.312 | 0.26477 | 0.85625
Materials, metals, ferro, stainless steel
| kg | Idemat2012 Stainless Steel (secundary), average, estimate | 0.28468 | 1.5137 | 31.9328 | 0.13503
| kg | Idemat2010 GX12Cr14 (CA15) | 1.3631 | 3.2939 | 64.5502 | 0.30972
| kg | Idemat2010 GX5CrNi19 10 (CF8) | 2.5031 | 3.9907 | 78.4351 | 0.4631
| kg | Idemat2010 X10Cr13 (mart 410) | 1.4129 | 3.9699 | 79.3661 | 0.36808
| kg | Idemat2010 X10CrNiMoNb | 3.688 | 6.3156 | 129.1009 | 0.90146
| kg | Idemat2010 X10CrNiS (303) | 2.3559 | 3.872 | 76.0456 | 0.44371
| kg | Idemat2010 X12Cr13 (416) | 1.2739 | 3.2592 | 64.0345 | 0.29704
| kg | Idemat2010 X12CrNi17 7 (301) | 1.2739 | 3.2592 | 64.0345 | 0.29704
| kg | Idemat2010 X20Cr13 (420) | 1.4014 | 3.3649 | 66.2885 | 0.36059
| kg | Idemat2010 X22CrNi17 (431) | 1.6039 | 3.5019 | 69.0979 | 0.33678
| kg | Idemat2010 X2CrNiMo1712 (316L) | 2.7951 | 4.0626 | 80.0287 | 0.70582
| kg | Idemat2010 X30Cr13 (~420) | 1.2733 | 3.2578 | 63.9813 | 0.29667
| kg | Idemat2010 X35CrMo17 | 1.5467 | 3.4647 | 68.5986 | 0.39235
| kg | Idemat2010 X5CrNi18 (304) | 2.5002 | 3.9681 | 78.0044 | 0.46225
| kg | Idemat2010 X5CrNiMo18 (316) | 2.8745 | 4.0977 | 80.5968 | 0.67963
| kg | Idemat2010 X6Cr17 (430) | 1.4334 | 3.4285 | 67.8318 | 0.31092
| kg | Idemat2010 X6CrNi18 (~304) | 2.5002 | 3.9681 | 78.0044 | 0.46225
| kg | Idemat2010 X7CrAl13 (405) | 1.276 | 3.266 | 64.1152 | 0.29738
| kg | Idemat2010 X90CrCoMoV17 | 1.5548 | 3.5455 | 70.3707 | 0.35998
| kg | Idemat2010 X90CrMoV18 (440B) | 1.8719 | 4.5986 | 93.1818 | 0.42914
Materials, metals, ferro, steel automation
| kg | Idemat2010 10SPb20 (1.0721) | 0.50392 | 1.6405 | 24.1099 | 0.17417
| kg | Idemat2010 35S20 (1.0726) | 0.50293 | 1.6466 | 24.2121 | 0.17423
| kg | Idemat2010 9S20 | 0.53519 | 1.6365 | 23.7975 | 0.1806
| kg | Idemat2010 9SMnPb (1.0718) | 0.50249 | 1.625 | 23.7955 | 0.17368
Materials, metals, ferro, steel cast
| kg | Idemat2010 GS-10Ni6 | 0.73533 | 1.7127 | 25.1178 | 0.20641
| kg | Idemat2010 GS-22Mo4 | 0.60445 | 1.7842 | 27.3032 | 0.21243
| kg | Idemat2010 GS-25CrMo4 | 1.5105 | 2.174 | 34.029 | 0.34982
| kg | Idemat2010 GS-45.3 | 0.5103 | 1.6822 | 25.2065 | 0.17862
| kg | Idemat2010 GS-70 | 0.4683 | 1.5389 | 22.7219 | 0.16244
| kg | Idemat2010 GS-X40CrNiSi 25 12 | 6.1843 | 8.7033 | 176.3808 | 1.1022
| kg | Idemat2010 HA | 2.0626 | 3.9364 | 74.6923 | 0.53049
| kg | Idemat2010 HT | 8.1463 | 7.6902 | 146.8394 | 1.3947
Materials, metals, ferro, steel construction
| kg | Idemat2010 Fe360 | 0.47551 | 1.5587 | 22.9115 | 0.16461
| kg | Idemat2010 Fe470 | 0.47551 | 1.5587 | 22.9115 | 0.16461
| kg | Idemat2010 Fe520 | 0.47551 | 1.5587 | 22.9115 | 0.16461
| kg | Idemat2010 St13 | 0.47551 | 1.5587 | 22.9115 | 0.16461
Materials, metals, ferro, steel draw
| kg | Idemat2010 A517a | 0.65103 | 1.8426 | 28.6351 | 0.2288
| kg | Idemat2010 A517b | 0.63068 | 1.8142 | 27.9844 | 0.21585
| kg | Idemat2010 S355J2G1W | 0.47551 | 1.5587 | 22.9115 | 0.16461
| kg | Idemat2010 St14 | 0.47551 | 1.5587 | 22.9115 | 0.16461
Materials, metals, ferro, steel high grade
| kg | Idemat2010 14NiCr14 | 1.2554 | 2.2427 | 36.2996 | 0.28837
| kg | Idemat2010 15Cr3 | 0.59842 | 1.8021 | 27.6737 | 0.18832
| kg | Idemat2010 18NiCr8 | 1.1044 | 2.2706 | 37.3843 | 0.26574
| kg | Idemat2010 25CrMo4 | 0.7059 | 1.9175 | 30.2049 | 0.23149
| kg | Idemat2010 30CrNiMo8 | 1.1797 | 2.2946 | 37.8935 | 0.31981
| kg | Idemat2010 34Cr4 | 0.66924 | 1.9611 | 31.1973 | 0.20233
| kg | Idemat2010 34CrAl6 | 0.74716 | 2.0767 | 33.3768 | 0.21354
| kg | Idemat2010 35NiCr18 | 1.3762 | 2.2575 | 36.3141 | 0.30658
| kg | Idemat2010 36NiCr6 | 0.80226 | 1.862 | 28.5253 | 0.21916
| kg | Idemat2010 37MnSi5 | 0.52075 | 1.7445 | 26.5607 | 0.18306
| kg | Idemat2010 42CrMo4 | 0.65924 | 1.9034 | 29.922 | 0.19794
| kg | Idemat2010 50 CrV4 | 0.69217 | 1.9588 | 31.1148 | 0.20251
| kg | Idemat2010 C15 | 0.50019 | 1.6392 | 24.0777 | 0.1731
| kg | Idemat2010 C35 | 0.63985 | 1.7715 | 26.8663 | 0.20515
| kg | Idemat2010 C45 | 0.64023 | 1.7724 | 26.9016 | 0.20539
| kg | Idemat2010 C55 | 0.50056 | 1.6401 | 24.113 | 0.17335
| kg | Idemat2010 C60 | 0.50056 | 1.6401 | 24.113 | 0.17335
Materials, metals, ferro, steel high temperature
| kg | Idemat2010 13CrMo4 5 (1.7335) | 0.72236 | 1.8804 | 29.374 | 0.26044
| kg | Idemat2010 21MoV53 | 0.78356 | 1.9879 | 31.6501 | 0.26891
| kg | Idemat2010 22Mo4 | 0.56729 | 1.665 | 24.658 | 0.22114
| kg | Idemat2010 28NiCrMo4 | 0.72016 | 1.726 | 25.607 | 0.23283
Materials, metals, ferro, steel low temperature
| kg | Idemat2010 15NiMn6 (1.6228) | 0.72356 | 1.7471 | 25.876 | 0.20772
| kg | Idemat2010 A514(A) | 0.64083 | 1.7959 | 27.579 | 0.21991
| kg | Idemat2010 ASt35 (1.0346) | 0.50118 | 1.6457 | 24.2133 | 0.17347
| kg | Idemat2010 X12CrNi 18 9 | 4.5975 | 6.821 | 135.8379 | 0.81009
| kg | Idemat2010 X12Ni5 (1.5680) | 0.70931 | 1.6836 | 24.9622 | 0.20166
| kg | Idemat2010 X8Ni9 | 1.8633 | 2.25 | 34.8074 | 0.38126
Materials, metals, ferro, steel spring
| kg | Idemat2010 38Si6 | 0.52174 | 1.757 | 26.7584 | 0.183
| kg | Idemat2010 50CrV4 | 0.72369 | 2.0215 | 32.5451 | 0.20855
| kg | Idemat2010 55Si7 | 0.52523 | 1.7737 | 27.1671 | 0.18478
| kg | Idemat2010 67SiCr5 | 0.59146 | 1.8571 | 28.8677 | 0.19156
Materials, metals, non ferro
| kg | Idemat2010 Aluminium (primary) | 4.0277 | 12.2323 | 194.0995 | 1.0916 | 5.8234
| kg | Idemat2010 Aluminium (secondary) | 0.37281 | 1.3787 | 23.8035 | 0.14425 | 0.19214
1 | kg | Idemat2010 Aluminium trade mix (65% prim 35% sec) | 2.7485 | 8.4335 | 134.4959 | 0.76004 | 3.8524
| kg | Idemat2010 Antimony | 9.7881 | 12.8732 | 141.4278 | 7.8267 | 7.1376
| kg | Idemat2010 Cadmium | 2.5438 | 0.80046 | 16.6956 | 0.079635 | 0.77691
| kg | Idemat2010 Chromium | 15.6057 | 26.6829 | 576.5592 | 2.5118 | 10.9685
| kg | Idemat2010 Cobalt | 55.3238 | 8.2936 | 128.3816 | 0.98895 | 1.4005
| kg | Idemat2010 Copper (primary) | 5.0714 | 2.3362 | 43.65 | 1.4016 | 3.3707
| kg | Idemat2010 Copper (secondary) | 0.86126 | 1.789 | 28.0826 | 0.30507 | 0.6947
1 | kg | Idemat2010 Copper trade mix ( 56% prim 44% sec) | 3.219 | 2.0954 | 36.8003 | 0.91915 | 2.1933
| kg | Idemat2010 Ferrochromium | 9.3504 | 11.0584 | 236.386 | 0.95832 | 1.0284
| kg | Idemat2010 Gallium | 618.9903 | 209.9149 | 3097.9371 | 18.0034 | 19.9238
| kg | Idemat2010 Gold | 21105.047 | 13137.6667 | 218202.32 | 7014.3554 | 6017.6371
| kg | Idemat2010 Indium | 6939.2162 | 153.9411 | 2573.3231 | 23.0696 | 45.9763
| kg | Idemat2010 Lead (primary) | 1.8244 | 2.1173 | 25.0591 | 0.46323 | 0.72197
| kg | Idemat2010 Lead (secondary) | 0.21502 | 0.65172 | 11.9379 | 0.076186 | 0.13019
1 | kg | Idemat2010 Lead, trade mix ( 44% prim 56%sec) | 0.92313 | 1.2966 | 17.7113 | 0.24648 | 0.39057
| kg | Idemat2010 Lithium | 65.2378 | 21.1117 | 415.143 | 1.9667 | 2.1986
| kg | Idemat2010 Magnesium (primary) | 13.4263 | 73.7579 | 265.095 | 3.75 | 3.7709
| kg | Idemat2010 Magnesium (secondary) | 0.37934 | 2.057 | 43.745 | 0.1754 | 0.18786
| kg | Idemat2010 Magnesium trade mix (57% prim 43% sec) | 7.8161 | 42.9265 | 169.9145 | 2.2129 | 2.2302
| kg | Idemat2010 Manganese | 0.86701 | 2.591 | 58.6412 | 0.41654 | 2.4749
| kg | Idemat2010 Molybdenum | 19.3054 | 7.6146 | 150.6231 | 13.6879 | 10.1758
| kg | Idemat2010 Nickel (primary) | 22.1593 | 10.8568 | 187.2217 | 3.4641 | 12.8151
| kg | Idemat2010 Nickel (secondary) | 0.27645 | 1.6859 | 14.5511 | 0.11544 | 0.15483
| kg | Idemat2010 Nickel trade mix (70% prim 30% sec) | 15.5944 | 8.1055 | 135.4205 | 2.4595 | 9.017
| kg | Idemat2010 Palladium (market mix) | 54424.704 | 9724.0215 | 181513.71 | 7494.7669 | 43359.392
| kg | Idemat2010 Palladium (primary) | 72207.392 | 9722.6074 | 176650.1 | 9908.1993 | 77.0089
| kg | Idemat2010 Palladium (secondary) | 141.4566 | 757.8377 | 14244.535 | 69.2323 | 30685.786
| kg | Idemat2010 Platinum (market mix) | 47814.405 | 14805.7719 | 287794.88 | 5866.4972 | 64519.184
| kg | Idemat2010 Platinum (primary) | 114121.09 | 14467.8015 | 262864.64 | 14824.915 | 76.9946
| kg | Idemat2010 Platinum (secondary) | 141.4308 | 757.699 | 14241.896 | 69.2196 | 17164.234
| kg | Idemat2010 Rhodium (market mix) | 85370.411 | 28974.4444 | 562193.02 | 11856.1815 | 141353.15
| kg | Idemat2010 Rhodium (primary) | 235788.3 | 31689.4985 | 575750.38 | 32303.4966 | 77.6082
| kg | Idemat2010 Rhodium (secondary) | 142.5572 | 763.7323 | 14355.491 | 69.7713 | 36354.443
| kg | Idemat2010 Silicon | 2.1999 | 11.0695 | 236.9599 | 0.9445 | 1.0223
| kg | Idemat2010 Silver | 222.3655 | 100.5082 | 1480.2016 | 36.2 | 103.6995
| kg | Idemat2010 Tantalum | 207.2556 | 259.5794 | 4358.4141 | 31.9378 | 41.3586
| kg | Idemat2010 Tellurium | 18.3582 | 7.5059 | 157.1348 | 3.8463 | 22.94
| kg | Idemat2010 Tin | 17.2073 | 17.103 | 320.6894 | 3.7826 | 3.7595
| kg | Idemat2010 Titanium (primary) | 27.8238 | 95.1671 | 2044.2238 | 8.0905 | 8.6715
| kg | Idemat2010 Titanium (secondary) | 3.0144 | 16.9284 | 363.801 | 1.4384 | 1.5393
| kg | Idemat2010 Titanium trade mix (70% prim, 30% sec) | 20.381 | 71.6955 | 1540.0969 | 6.0949 | 6.5318
| kg | Idemat2010 Tungsten | 7.218 | 39.7673 | 853.2333 | 3.3852 | 3.6422
| kg | Idemat2010 Vanadium | 40.9825 | 69.5055 | 1492.7446 | 5.911 | 6.3425
| kg | Idemat2010 Zinc (primary) | 2.6642 | 3.3754 | 56.0557 | 0.52712 | 1.0575
| kg | Idemat2010 Zinc (secondary) | 0.17247 | 0.89529 | 18.7782 | 0.076687 | 0.082216
1 | kg | Idemat2010 Zinc trade mix (70% prim 30% sec) | 1.9167 | 2.6314 | 44.8725 | 0.39199 | 0.7649
Materials, metals, non ferro, aluminiums
| kg | Idemat2010 Al99 | 2.7485 | 8.4335 | 134.4959 | 0.76004
| kg | Idemat2010 AlCuMg1 (2017) | 2.7843 | 8.3765 | 130.7996 | 0.77436
| kg | Idemat2010 AlCuMg2 (2024) | 2.8339 | 8.637 | 130.2734 | 0.78677
| kg | Idemat2010 AlCuMgPb (2011) | 2.8701 | 8.5484 | 130.5812 | 0.79503
| kg | Idemat2010 AlCuSiMg (2036) | 2.7523 | 8.2644 | 132.2406 | 0.76407
| kg | Idemat2010 AlMg1 (5005) | 2.7992 | 8.7785 | 134.8501 | 0.77457
| kg | Idemat2010 AlMg3 (5754a) | 2.8377 | 9.2626 | 132.0324 | 0.78404
| kg | Idemat2010 AlMg4.5Mn (5182) | 2.969 | 9.9623 | 135.7863 | 0.82404
| kg | Idemat2010 AlMgSi0.5 (6060) | 3.2218 | 11.049 | 153.4946 | 0.91031
| kg | Idemat2010 AlMgSi0.7 (6005) | 2.7751 | 8.6589 | 135.4256 | 0.77005
| kg | Idemat2010 AlMn1 (3003) | 2.7297 | 8.3751 | 133.7373 | 0.7566
| kg | Idemat2010 AlMn1.2Mg1 (3004) | 2.7766 | 8.7084 | 133.9398 | 0.77044
| kg | Idemat2010 AlSiMgMn (6009) | 2.7653 | 8.6461 | 135.5321 | 0.76941
| kg | Idemat2010 AlZnCuMg (7075) | 2.8409 | 8.8333 | 128.8563 | 0.77789
| kg | Idemat2010 G-AlCu4TiMg (204) | 2.7724 | 8.2002 | 130.0255 | 0.76875
| kg | Idemat2010 G-AlMg3 (242) | 2.8849 | 9.4352 | 135.3592 | 0.80138
| kg | Idemat2010 G-AlMg5 (314) | 2.9974 | 9.9296 | 133.0511 | 0.83437
| kg | Idemat2010 G-AlSi12 (230) | 2.6717 | 8.6838 | 145.5236 | 0.77969
| kg | Idemat2010 G-AlSi12Cu (231) | 2.6789 | 8.7178 | 144.8039 | 0.78237
| kg | Idemat2010 G-AlSi7Mg (Thixo) | 2.7183 | 8.6931 | 141.338 | 0.7755
| kg | Idemat2010 G-AlSi8Cu3 (380) | 2.6933 | 8.3757 | 137.5647 | 0.77196
Materials, metals, non ferro, coppers
| kg | Idemat2010 Cu-E | 3.219 | 2.0954 | 36.8003 | 0.91915 | 2.1933
| kg | Idemat2010 CuAg-E | 3.4413 | 2.1959 | 38.2805 | 0.95535 | 2.297
| kg | Idemat2010 CuAl5 | 3.2803 | 2.4946 | 43.0717 | 0.92021 | 2.3405
| kg | Idemat2010 CuNi10Fe | 4.4015 | 2.6921 | 46.5912 | 1.0589 | 2.8469
| kg | Idemat2010 CuNi18Zn | 5.1861 | 3.2844 | 56.1664 | 1.091 | 3.1359
| kg | Idemat2010 CuNi44Mn | 8.627 | 4.7424 | 80.3442 | 1.5881 | 5.1884
| kg | Idemat2010 CuSn6.7P | 4.153 | 3.0988 | 55.7841 | 1.1101 | 2.296
| kg | Idemat2010 CuSn8 | 4.338 | 3.296 | 59.5114 | 1.1482 | 2.3186
| kg | Idemat2010 CuZn15 | 3.0236 | 2.1758 | 38.0111 | 0.84007 | 1.979
| kg | Idemat2010 CuZn30 | 2.8283 | 2.2562 | 39.2219 | 0.761 | 1.7647
| kg | Idemat2010 CuZn37 | 2.7371 | 2.2937 | 39.787 | 0.7241 | 1.6648
| kg | Idemat2010 CuZn40 | 2.698 | 2.3098 | 40.0292 | 0.70829 | 1.6219
1 | kg | Idemat2010 CuZn40Pb | 2.6653 | 2.3067 | 39.6204 | 0.6983 | 1.5878
| kg | Idemat2010 G-CuAl10Fe | 3.0902 | 2.7146 | 46.1656 | 0.88075 | 2.2983
| kg | Idemat2010 G-CuAl10Ni | 3.7299 | 3.0379 | 51.3875 | 0.95423 | 2.6432
| kg | Idemat2010 G-CuNi10 | 4.3869 | 2.7138 | 47.147 | 1.0565 | 2.8484
| kg | Idemat2010 G-CuSn10 | 4.6178 | 3.5962 | 65.1892 | 1.2055 | 2.3499
| kg | Idemat2010 G-CuSn12 | 4.8976 | 3.8963 | 70.867 | 1.2628 | 2.3812
| kg | Idemat2010 G-CuSn5Zn5Pb5 | 3.7835 | 2.8737 | 50.8113 | 1.0132 | 2.1266
| kg | Idemat2010 G-CuZn15 | 3.0236 | 2.1758 | 38.0111 | 0.84007 | 1.979
| kg | Idemat2010 G-CuZn37Pb | 2.7138 | 2.3257 | 40.0994 | 0.71647 | 1.651
| kg | Idemat2010 G-CuZn40 | 2.698 | 2.3098 | 40.0292 | 0.70829 | 1.6219
Materials, metals, non ferro, magnesiums
| kg | Idemat2010 AM100A | 7.3024 | 39.4369 | 166.2613 | 2.0658
| kg | Idemat2010 AM503 | 7.7327 | 42.4425 | 168.5792 | 2.1913
| kg | Idemat2010 G-MgAl6Zn3 | 7.3281 | 39.6077 | 163.9268 | 2.0693
| kg | Idemat2010 G-MgAl8Zn1 | 7.3806 | 39.9705 | 166.2027 | 2.0874
| kg | Idemat2010 G-MgAl9Zn2 | 7.2351 | 38.9759 | 164.1147 | 2.0439
| kg | Idemat2010 GD-MgAl9Zn1 | 7.3097 | 39.4876 | 165.7068 | 2.0671
| kg | Idemat2010 MgAl3Zn | 7.5912 | 41.4081 | 167.3789 | 2.1475
| kg | Idemat2010 MgAl6Zn | 7.4173 | 40.221 | 166.1949 | 2.0976
| kg | Idemat2010 MgMn1.5 | 7.7119 | 42.3215 | 168.2454 | 2.186
| kg | Idemat2010 MgZn6Zr | 7.5033 | 40.7103 | 163.0372 | 2.1128
Materials, metals, non ferro, nickels
| kg | Idemat2010 Duranik | 14.956 | 8.5293 | 144.6777 | 2.3948
| kg | Idemat2010 Invar | 7.373 | 8.3154 | 134.8288 | 1.3718
| kg | Idemat2010 Mumetal | 12.6065 | 7.4419 | 127.8513 | 2.042
| kg | Idemat2010 Ni 99.6 | 15.5944 | 8.1055 | 135.4205 | 2.4595
| kg | Idemat2010 Ni span C902 | 8.1201 | 7.3917 | 136.8781 | 1.4013
| kg | Idemat2010 NiCr 80 20 | 15.5967 | 11.821 | 223.6482 | 2.4699
| kg | Idemat2010 NiCr20Co18Ti | 21.9568 | 13.2671 | 254.4635 | 2.2684
| kg | Idemat2010 NiCr20TiAl | 15.5121 | 13.3756 | 257.914 | 2.5319
| kg | Idemat2010 NiCu30Al | 12.6219 | 10.5538 | 197.1812 | 2.2946
| kg | Idemat2010 NiCu30Fe | 11.3942 | 6.0824 | 102.1132 | 1.9285
| kg | Idemat2010 NiFe 50 50 | 8.0441 | 4.8571 | 79.3724 | 1.3146
| kg | Idemat2010 NiMo30 | 17.4503 | 8.2451 | 146.2656 | 5.54
| kg | Idemat2010 Supermalloy | 12.7598 | 6.7816 | 113.7614 | 2.563
Materials, metals, non ferro, titaniums
| kg | Idemat2010 TiAl5Sn2 | 19.42 | 67.1676 | 1439.3317 | 5.7703
| kg | Idemat2010 TiAl6V4 | 20.1471 | 67.8122 | 1453.8668 | 5.7674
| kg | Idemat2010 TiV15SnCrAl3 | 22.7037 | 66.481 | 1425.3377 | 5.7304
Materials, metals, non ferro, zincs
| kg | Idemat2010 G-ZnAlCu | 1.5251 | 2.3103 | 39.5779 | 0.33113
| kg | Idemat2010 Zamak3 | 1.497 | 2.3229 | 39.7689 | 0.31965
| kg | Idemat2010 Zamak5 | 1.5062 | 2.3181 | 39.6949 | 0.32349
| kg | Idemat2010 Zinc (super plastic) | 1.6069 | 3.0933 | 51.8171 | 0.36868
| kg | Idemat2010 ZnCuTi | 1.6179 | 2.6499 | 48.1829 | 0.35467
Materials, metals, waste metals (scrap)
| kg | Idemat2010 Scrap (alum.) | 0.048799 | 0.2528 | 3.2559 | 0.023572
| kg | Idemat2010 Scrap (copper) | 0.024707 | 0.065463 | 0.94483 | 0.0061795
| kg | Idemat2010 Scrap (iron) | 0.010293 | 0.041925 | 0.73442 | 0.0048203
| kg | Idemat2010 Scrap (Mg) | 0.024707 | 0.065463 | 0.94483 | 0.0061795
| kg | Idemat2010 Scrap (Pb) | 0.024707 | 0.065463 | 0.94483 | 0.0061795
| kg | Idemat2010 Scrap (Sn) | 0.024707 | 0.065463 | 0.94483 | 0.0061795
| kg | Idemat2010 Scrap (Stainless st) | 0.024707 | 0.065463 | 0.94483 | 0.0061795
| kg | Idemat2010 Scrap (W) | 0.024707 | 0.065463 | 0.94483 | 0.0061795
Materials, others
| kg | Idemat2010 Linoleum | 1.4535 | 2.5628 | 101.7916 | 0.41901
Materials, paper + board, corrugated board | [5 empty] | 0
| kg | Idemat2010 Board | 0.17848 | 0.98521 | 15.8237 | 0.096096
Materials, paper + board, graphic paper
| kg | Idemat2010 Paper, woodfree coated | 0.28223 | 1.2637 | 54.8324 | 0.27017
Materials, plastics,recycled, estimate
| kg | Idemat2010 EVA, recycled (estimate) | 0.26521 | 1.3794 | 28.952 | 0.11813
| kg | Idemat2010 Flexible Polymeer Foam, recycled (estimate) | 0.41179 | 2.2026 | 46.6427 | 0.18808
| kg | Idemat2010 ABS, recycled (estimate) | 0.29594 | 1.552 | 32.6613 | 0.1328
| kg | Idemat2010 Cellelose polymers, recycled (estimate) | 0.38578 | 2.0566 | 43.504 | 0.17567
| kg | Idemat2010 Ionomer, recycled (estimate) | 0.35032 | 1.8574 | 39.224 | 0.15875
| kg | Idemat2010 PA (Nylons), recycled (estimate) | 0.45435 | 2.4416 | 51.7787 | 0.20838
| kg | Idemat2010 PC, reclycled (estimate) | 0.46262 | 2.4881 | 52.7774 | 0.21233
| kg | Idemat2010 PE, recycled (estimate) | 0.19192 | 0.96785 | 20.1066 | 0.083162
| kg | Idemat2010 PEEK, recycled (estimate) | 1.0407 | 5.7344 | 122.5416 | 0.48816
| kg | Idemat2010 PET, recycled (estimate) | 0.21201 | 1.0807 | 22.532 | 0.092751
| kg | Idemat2010 PHA, PHB, recycled (estimate) | 0.22147 | 1.1338 | 23.6733 | 0.097263
| kg | Idemat2010 PLA, recycled (estimate) | 0.21438 | 1.094 | 22.8173 | 0.093879
| kg | Idemat2010 PMMA (Acrylic), recycled (estimate) | 0.30895 | 1.6251 | 34.2307 | 0.139
| kg | Idemat2010 POM, recycled (estimate) | 0.3385 | 1.791 | 37.7973 | 0.15311
| kg | Idemat2010 PP, recycled (estimate) | 0.24038 | 1.24 | 25.956 | 0.10629
| kg | Idemat2010 PS, recycled (estimate) | 0.25102 | 1.2998 | 27.24 | 0.11136
| kg | Idemat2010 PTFE (Teflon), recycled (estimate) | 0.5962 | 3.2382 | 68.8988 | 0.27607
| kg | Idemat2010 PUR, recycled (estimate) | 0.40825 | 2.1827 | 46.2147 | 0.18639
| kg | Idemat2010 PVC, recycled (estimate) | 0.21792 | 1.1139 | 23.2453 | 0.095571
| kg | Idemat2010 Starch-based thermoplastics, recycled (estimate) | 0.22502 | 1.1537 | 24.1013 | 0.098955
Materials, plastics, rubbers
| kg | Idemat2010 BR and PIB (butadiene rubber and butyl rubber) | 0.92007 | 1.4484 | 85.4012 | 0.27628
| kg | Idemat2010 EPDM | 1.226 | 2.6477 | 91.2771 | 0.3613
| kg | Idemat2010 EVA (ethylene vinyl acetate) estimate | 1.1437 | 3.0538 | 65.6269 | 0.25947
| kg | Idemat2010 Natural rubber | 0.097688 | 0.20671 | 3.2389 | 0.023858
| kg | Idemat2010 NBR | 0.99583 | 1.8232 | 82.5581 | 0.28845
| kg | Idemat2010 Polychloroprene (Neoprene, CR) estimate | 1.1027 | 3.7043 | 79.6082 | 0.31475
| kg | Idemat2010 Polyisoprene rubber (IIR) estimate | 1.1258 | 2.277 | 48.9348 | 0.19347
| kg | Idemat2010 Silicone rubber | 0.76097 | 2.7077 | 62.6793 | 0.28262
| kg | Idemat2010 Styrene butadiene rubber (SBR) | 1.0015 | 1.9955 | 87.3244 | 0.30967
Materials, plastics, thermoplasts
| kg | Idemat2010 ABS | 1.3348 | 3.4 | 86.7121 | 0.35815 | 0.28326
| kg | Idemat2010 ABS 30% glass fibre | 0.96594 | 2.5233 | 63.3198 | 0.26571 | 0.21259
| kg | Idemat2010 Cellulose polymers, natural source, estimate | 0.82985 | 4.6603 | 100.1523 | 0.39597 | 0.42377
| kg | Idemat2010 Ionomer estimate | 1.4471 | 4.1956 | 90.1656 | 0.35649 | 0.38473
| kg | Idemat2010 Moulded Recycled Plastic | 0.32591 | 1.7485 | 36.8331 | 0.16803 | 0.16838
| kg | Idemat2010 PA 6 | 2.0867 | 9.2692 | 122.1391 | 0.75984 | 0.68503
| kg | Idemat2010 PA 6 GF30 | 1.4923 | 6.6318 | 88.1187 | 0.5469 | 0.49384
| kg | Idemat2010 PA 66 | 1.9205 | 8.0077 | 137.1929 | 0.71608 | 0.64307
| kg | Idemat2010 PA 66 GF30 | 1.3759 | 5.7487 | 98.6564 | 0.51627 | 0.46447
| kg | Idemat2010 PB | 1.1156 | 1.3 | 80.7953 | 0.2519 | 0.25335
| kg | Idemat2010 PC | 1.9744 | 7.7762 | 107.5144 | 0.67434 | 0.55704
| kg | Idemat2010 PC 30% glass fibre | 1.4137 | 5.5867 | 77.8814 | 0.48705 | 0.40424
| kg | Idemat2010 PE (HDPE) | 1.0257 | 1.9292 | 77.3049 | 0.27813 | 0.15379
1 | kg | Idemat2010 PE (LDPE) | 1.0577 | 2.0983 | 79.5375 | 0.28553 | 0.16983
| kg | Idemat2010 PE (LLDPE) | 1.006 | 1.8492 | 74.5281 | 0.27248 | 0.13976
| kg | Idemat2010 PE expanded | 1.0615 | 2.1163 | 83.8535 | 0.29624 | 0.52348
| kg | Idemat2010 PET 30% glass fibre | 0.78073 | 2.1681 | 60.151 | 0.25991 | 0.26733
| kg | Idemat2010 PET amorph | 1.021 | 2.6983 | 78.4231 | 0.32974 | 0.32585
| kg | Idemat2010 PET bottle grade | 1.0702 | 2.8926 | 82.1852 | 0.34985 | 0.36146
| kg | Idemat2010 PMMA | 1.7801 | 7.1207 | 128.6611 | 0.67963 | 0.62804
| kg | Idemat2010 Polyetheretherketone (PEEK), estimate | 3.016 | 13.4232 | 288.4728 | 1.1405 | 1.2235
| kg | Idemat2010 Polyhydroxyalkanoates (PHA, PHB), estimate | 0.43975 | 2.4696 | 53.0722 | 0.20983 | 0.22456
| kg | Idemat2010 Polylactide (PLA, starch based biodegradeble plastic) | 0.66922 | 3.1172 | 78.2477 | 0.33291 | 0.28419
| kg | Idemat2010 Polytetrafluoroethylene (Teflon, PTFE), estimate | 1.7879 | 7.4817 | 160.7858 | 0.6357 | 0.68241
| kg | Idemat2010 POM (Polyoxymethyleen, polyacetaal), estimate | 1.0433 | 4.023 | 86.4562 | 0.34182 | 0.36732
| kg | Idemat2010 PP | 1.0276 | 1.9729 | 75.1257 | 0.27674 | 0.15232
| kg | Idemat2010 PP GF30 | 0.75091 | 1.5244 | 55.2093 | 0.20873 | 0.12094
1 | kg | Idemat2010 PS (EPS) | 1.311 | 3.3771 | 89.6294 | 0.38573 | 0.2759
| kg | Idemat2010 PS (GPPS) | 1.3314 | 3.505 | 87.9051 | 0.38926 | 0.26856
| kg | Idemat2010 PS (HIPS) | 1.3377 | 3.4958 | 88.2555 | 0.39053 | 0.27627
| kg | Idemat2010 PVC | 0.65065 | 2.0064 | 60.948 | 0.22423 | 0.16797
| kg | Idemat2010 PVC (b) | 0.64601 | 1.9851 | 60.5718 | 0.22208 | 0.16541
| kg | Idemat2010 PVC (e) | 0.74083 | 2.5119 | 68.4249 | 0.26841 | 0.21266
1 | kg | Idemat2010 PVC (s) | 0.63214 | 1.9081 | 59.4232 | 0.2153 | 0.1585
| kg | Idemat2010 PVDC | 1.2546 | 4.9002 | 81.2963 | 0.47063 | 0.62762
| kg | Idemat2010 SAN | 1.4418 | 4.0558 | 95.574 | 0.43404 | 0.30157
| kg | Idemat2010 starch-based thermoplastics (TPS) | 0.42637 | 2.0132 | 60.33 | 0.26954 | 0.23282
Materials, plastics, thermosets
1 | kg | Idemat2010 Epoxy resin | 2.0127 | 6.7268 | 135.0014 | 0.73402 | 0.62126
| kg | Idemat2010 MF (resin) | 0.95014 | 3.4186 | 78.1052 | 0.38528 | 0.47319
| kg | Idemat2010 PF (resin) | 0.82775 | 2.9397 | 93.7383 | 0.37829 | 0.98463
| kg | Idemat2010 Phenolics (Bakelite) | 0.88399 | 3.2732 | 102.4958 | 0.414 | 1.1425
| kg | Idemat2010 Polyester (unsat) | 1.9741 | 7.4557 | 122.5256 | 0.6704 | 1.1656
| kg | Idemat2010 PUR flex. block foam | 1.5641 | 4.9731 | 111.0217 | 0.5151 | 0.47688
| kg | Idemat2010 PUR flex. moulded MDI/TDI | 1.4904 | 4.6706 | 109.1397 | 0.49641 | 0.45191
| kg | Idemat2010 PUR flex. moulded TDI | 1.5317 | 4.8384 | 110.2568 | 0.50709 | 0.46632
| kg | Idemat2010 PUR flex. moulded. MDI | 1.3694 | 4.1832 | 105.3464 | 0.46366 | 0.40866
| kg | Idemat2010 PUR rigid foam | 1.3289 | 4.2593 | 103.3756 | 0.46098 | 0.39807
| kg | Idemat2010 PUR rigid integr. skin foam | 1.1624 | 4.3082 | 102.5919 | 0.46346 | 0.37718
| kg | Idemat2010 PUR semi rigid foam | 1.2258 | 4.8375 | 103.0799 | 0.49087 | 0.42482
| kg | Idemat2010 SMC and DMC 25% GL | 0.55497 | 2.0162 | 34.1342 | 0.18779 | 0.26132
| kg | Idemat2010 SMC and DMC 50% GL | 0.47979 | 1.7586 | 30.2175 | 0.16546 | 0.22588
1 | kg | Idemat2010 UF (resin) | 0.58322 | 2.205 | 55.9317 | 0.25992 | 0.29092
Materials, textiles
Note 1: in case of spinning staples, take spinning cotton. Note 2: data for spinning cotton and weaving are from a european factury, manufacturers of the newest machines claim 40% less eco-burden
| kg | Idemat2012 Acryl polymer production | 0.91208 | 3.4586 | 93.557 | 0.43839
| kg | Idemat2012 Cotton fibre from China | 1.0429 | 3.4747 | 50.3689 | 0.63537
1 | kg | Idemat2012 Cotton fibre from USA | 0.87886 | 3.0608 | 54.9458 | 0.81761
| kg | Idemat2012 Fleece from recycled PET bottles | 0.37862 | 1.5387 | 28.9735 | 0.1407
| kg | Idemat2012 Jute fibre from India, irrigation | 0.17286 | 0.61374 | 20.7341 | 0.12867
| kg | Idemat2012 Jute fibre from India, rain fed | 0.18086 | 0.57181 | 21.1079 | 0.12902
| kg | Idemat2012 Kenaf fibre from India | 0.16577 | 0.57797 | 21.1621 | 0.11628
| kg | Idemat2012 Lycra, Spandex (polyurethane) polymer production | 1.4884 | 4.6594 | 108.8966 | 0.52841
| kg | Idemat2012 Nylon polymer production | 2.0036 | 8.6384 | 129.666 | 0.78027
| kg | Idemat2012 PET polymer production | 1.021 | 2.6983 | 78.4231 | 0.35494
1 | kg | Idemat2012 Polyester polymer production | 1.9741 | 7.4557 | 122.5256 | 0.7089
| kg | Idemat2012 Viscose production | 0.20987 | 0.56303 | 76.9134 | 0.33668
| kg | Idemat2012. dyeing, excluding pigments and carriers | 0.40076 | 2.2456 | 48.2195 | 0.20194
| kg | Idemat2012. heat setting and washing synthetic fabrics | 0.1621 | 0.90835 | 19.5045 | 0.081684
| kg | Idemat2012. knitting 83 dtex | 0.032421 | 0.18167 | 3.9009 | 0.016337
| kg | Idemat2012. knitting 200 dtex | 0.017111 | 0.095881 | 2.0588 | 0.0086222
| kg | Idemat2012. knitting 300 dtex | 0.013509 | 0.075695 | 1.6254 | 0.006807
| kg | Idemat2012. pretreatment of cotton | 0.22514 | 1.2616 | 27.0896 | 0.11345
| kg | Idemat2012. spinning cotton 45 dtex | 2.6027 | 14.584 | 313.1562 | 1.3115
| kg | Idemat2012. spinning cotton 70 dtex | 1.6751 | 9.3862 | 201.5469 | 0.84407
| kg | Idemat2012. spinning cotton 100 dtex | 1.1708 | 6.5603 | 140.8661 | 0.58994
| kg | Idemat2012. spinning cotton 150 dtex | 0.7808 | 4.3752 | 93.9468 | 0.39345
| kg | Idemat2012. spinning cotton 200 dtex | 0.58538 | 3.2801 | 70.433 | 0.29497
| kg | Idemat2012. spinning cotton 300 dtex | 0.38995 | 2.1851 | 46.9192 | 0.1965
| kg | Idemat2012. spinning cotton 400 dtex | 0.29269 | 1.6401 | 35.2165 | 0.14749
| kg | Idemat2012. spinning cotton 500 dtex | 0.23415 | 1.3121 | 28.1732 | 0.11799
| kg | Idemat2012. spinning synthetic fibres 83 dtex | 0.11482 | 0.64341 | 13.8157 | 0.05786
| kg | Idemat2012. spinning synthetic fibres 500 dtex | 0.15985 | 0.89573 | 19.2336 | 0.08055
| kg | Idemat2012. spinning viscose fibres 83 dtex | 0.092534 | 0.51851 | 11.1338 | 0.046628
| kg | Idemat2012. spinning viscose fibres 500 dtex | 0.13756 | 0.77083 | 16.5518 | 0.069318
| kg | Idemat2012. texturing synthetic fibres | 0.22514 | 1.2616 | 27.0896 | 0.11345
| kg | Idemat2012. weaving 15 dtex | 13.5087 | 75.6955 | 1625.378 | 6.807
| kg | Idemat2012. weaving 30 dtex | 5.8538 | 32.8014 | 704.3305 | 2.9497
| kg | Idemat2012. weaving 45 dtex | 3.8725 | 21.6994 | 465.9417 | 1.9514
| kg | Idemat2012. weaving 70 dtex | 2.5036 | 14.0289 | 301.2367 | 1.2616
| kg | Idemat2012. weaving 100 dtex | 1.7561 | 9.8404 | 211.2991 | 0.88491
| kg | Idemat2012. weaving 150 dtex | 1.1708 | 6.5603 | 140.8661 | 0.58994
| kg | Idemat2012. weaving 200 dtex | 0.87806 | 4.9202 | 105.6496 | 0.44246
| kg | Idemat2012. weaving 300 dtex | 0.58538 | 3.2801 | 70.433 | 0.29497 | 2.8491
| kg | Idemat2012. weaving 400 dtex | 0.43948 | 2.4626 | 52.879 | 0.22146 | 1.9934
| kg | Idemat2012. weaving 500 dtex | 0.35123 | 1.9681 | 42.2598 | 0.17698 | 1.646
| kg | Idemat2010 Polyester fabric | 2.1933 | 8.2068 | 35.811 | 0.5795 | 0.93357
Materials, wood, by durability, Class I (>25 y) | [6 empty] | Note: 4 sides sawn dried lumber, at warehouse gate in one of the Dutch, Belgian, German North sea harbours
| kg | Idemat2010 Afrormosia plantation | 0.13501 | 0.57929 | 10.5388 | 0.056985 | 0.083131
| kg | Idemat2010 Afrormosia FSC | 1.375 | 0.57929 | 10.5388 | 0.056985 | 0.083131
| kg | Idemat2010 Afrormosia natural forest | 6.335 | 0.57929 | 10.5388 | 0.056985 | 0.083131
| kg | Idemat2010 Afzelia plantation | 0.12509 | 0.55713 | 10.1988 | 0.05455 | 0.078948
| kg | Idemat2010 Afzelia FSC | 1.4651 | 0.55713 | 10.1988 | 0.05455 | 0.078948
| kg | Idemat2010 Afzelia natural forest | 6.8351 | 0.55713 | 10.1988 | 0.05455 | 0.078948
| kg | Idemat2010 Guaiacum wood plantation | 0.14099 | 0.59394 | 10.7562 | 0.058468 | 0.085191
| kg | Idemat2010 Guaiacum wood FSC | 0.70099 | 0.59394 | 10.7562 | 0.058468 | 0.085191
| kg | Idemat2010 Guaiacum wood natural forest | 2.941 | 0.59394 | 10.7562 | 0.058468 | 0.085191
| kg | Idemat2010 Iroko plantation | 0.1593 | 0.63121 | 11.3491 | 0.062923 | 0.094201
| kg | Idemat2010 Iroko FSC | 1.0593 | 0.63121 | 11.3491 | 0.062923 | 0.094201
| kg | Idemat2010 Iroko natural forest | 4.6393 | 0.63121 | 11.3491 | 0.062923 | 0.094201
| kg | Idemat2010 Makore plantation | 0.1246 | 0.55648 | 10.1862 | 0.054434 | 0.078583
| kg | Idemat2010 Makore FSC | 1.0346 | 0.55648 | 10.1862 | 0.054434 | 0.078583
| kg | Idemat2010 Makore natural forest | 4.6746 | 0.55648 | 10.1862 | 0.054434 | 0.078583
| kg | Idemat2010 Mansonia plantation | 0.13241 | 0.57349 | 10.4498 | 0.056347 | 0.082034
| kg | Idemat2010 Mansonia FSC | 1.4724 | 0.57349 | 10.4498 | 0.056347 | 0.082034
| kg | Idemat2010 Mansonia natural forest | 6.8424 | 0.57349 | 10.4498 | 0.056347 | 0.082034
| kg | Idemat2010 Moabi plantation | 0.11546 | 0.53556 | 9.8681 | 0.052184 | 0.074903
| kg | Idemat2010 Moabi FSC | 1.2055 | 0.53556 | 9.8681 | 0.052184 | 0.074903
| kg | Idemat2010 Moabi natural forest | 5.5555 | 0.53556 | 9.8681 | 0.052184 | 0.074903
| kg | Idemat2010 Padouk, African plantation | 0.12855 | 0.56481 | 10.3169 | 0.055398 | 0.080424
| kg | Idemat2010 Padouk, African FSC | 1.3685 | 0.56481 | 10.3169 | 0.055398 | 0.080424
| kg | Idemat2010 Padouk, African natural forest | 6.3285 | 0.56481 | 10.3169 | 0.055398 | 0.080424
| kg | Idemat2010 Palissander, Indisch plantation | 0.054086 | 0.39909 | 7.7704 | 0.037123 | 0.048811
| kg | Idemat2010 Palissander, Indisch FSC | 0.89409 | 0.39909 | 7.7704 | 0.037123 | 0.048811
| kg | Idemat2010 Palissander, Indisch natural forest | 4.2541 | 0.39909 | 7.7704 | 0.037123 | 0.048811
| kg | Idemat2010 Robinia | 0.046219 | 0.402 | 7.6959 | 0.035417 | 0.0382
1 | kg | Idemat2010 Teak plantation | 0.21368 | 0.73919 | 13.0846 | 0.076127 | 0.12194
1 | kg | Idemat2010 Teak FSC | 1.7037 | 0.73919 | 13.0846 | 0.076127 | 0.12194
1 | kg | Idemat2010 Teak natural forest | 7.6737 | 0.73919 | 13.0846 | 0.076127 | 0.12194
Materials, wood, by durability, Class II (15>25 y) | [6 empty] | Note: 4 sides sawn dried lumber, at warehouse gate in one of the Dutch, Belgian, German North sea harbours
| kg | Idemat2010 Agba plantation | 0.16255 | 0.63846 | 11.4605 | 0.063721 | 0.095576
| kg | Idemat2010 Agba FSC | 1.9525 | 0.63846 | 11.4605 | 0.063721 | 0.095576
| kg | Idemat2010 Agba natural forest | 9.1125 | 0.63846 | 11.4605 | 0.063721 | 0.095576
| kg | Idemat2010 Angelique plantation | 0.058299 | 0.40777 | 7.9078 | 0.038149 | 0.050848
| kg | Idemat2010 Angelique FSC | 0.9683 | 0.40777 | 7.9078 | 0.038149 | 0.050848
| kg | Idemat2010 Angelique natural forest | 4.6283 | 0.40777 | 7.9078 | 0.038149 | 0.050848
1 | kg | Idemat2010 Azobe plantation | 0.093924 | 0.48787 | 9.1339 | 0.046902 | 0.065681
1 | kg | Idemat2010 Azobe FSC | 0.86392 | 0.48787 | 9.1339 | 0.046902 | 0.065681
1 | kg | Idemat2010 Azobe natural forest | 3.9639 | 0.48787 | 9.1339 | 0.046902 | 0.065681
| kg | Idemat2010 Bosse clair plantation | 0.1254 | 0.55776 | 10.2088 | 0.054624 | 0.079096
| kg | Idemat2010 Bosse clair FSC | 1.4654 | 0.55776 | 10.2088 | 0.054624 | 0.079096
| kg | Idemat2010 Bosse clair natural forest | 6.8354 | 0.55776 | 10.2088 | 0.054624 | 0.079096
| kg | Idemat2010 Bubinga plantation | 0.11963 | 0.5449 | 10.0113 | 0.05321 | 0.076667
| kg | Idemat2010 Bubinga FSC | 1.1896 | 0.5449 | 10.0113 | 0.05321 | 0.076667
| kg | Idemat2010 Bubinga natural forest | 5.4896 | 0.5449 | 10.0113 | 0.05321 | 0.076667
1 | kg | Idemat2010 Cedar plantation | 0.16563 | 0.64363 | 11.5498 | 0.064459 | 0.097491
1 | kg | Idemat2010 Cedar FSC | 2.2056 | 0.64363 | 11.5498 | 0.064459 | 0.097491
1 | kg | Idemat2010 Cedar natural forest | 10.3856 | 0.64363 | 11.5498 | 0.064459 | 0.097491
1 | kg | Idemat2010 Chestnut | 0.067838 | 0.45928 | 8.5227 | 0.040824 | 0.044114
| kg | Idemat2010 Cordia plantation | 0.41019 | 1.1716 | 19.7582 | 0.1243 | 0.20711
| kg | Idemat2010 Cordia FSC | 2.7502 | 1.1716 | 19.7582 | 0.1243 | 0.20711
| kg | Idemat2010 Cordia natural forest | 12.0902 | 1.1716 | 19.7582 | 0.1243 | 0.20711
| kg | Idemat2010 Idigbo plantation | 0.13026 | 0.57002 | 10.3888 | 0.055833 | 0.080644
| kg | Idemat2010 Idigbo FSC | 1.2003 | 0.57002 | 10.3888 | 0.055833 | 0.080644
| kg | Idemat2010 Idigbo natural forest | 5.5003 | 0.57002 | 10.3888 | 0.055833 | 0.080644
1 | kg | Idemat2010 Mahogany, American plantation | 0.14855 | 0.60951 | 11.0027 | 0.060309 | 0.088845
1 | kg | Idemat2010 Mahogany, American FSC | 1.5385 | 0.60951 | 11.0027 | 0.060309 | 0.088845
1 | kg | Idemat2010 Mahogany, American natural forest | 7.0985 | 0.60951 | 11.0027 | 0.060309 | 0.088845
1 | kg | Idemat2010 Meranti plantation | 0.26799 | 0.85522 | 14.8959 | 0.089403 | 0.14672
1 | kg | Idemat2010 Meranti FSC | 2.148 | 0.85522 | 14.8959 | 0.089403 | 0.14672
1 | kg | Idemat2010 Meranti natural forest | 9.668 | 0.85522 | 14.8959 | 0.089403 | 0.14672
1 | kg | Idemat2010 Merbau plantation | 0.27178 | 0.86359 | 15.0262 | 0.090338 | 0.14839
1 | kg | Idemat2010 Merbau FSC | 1.1618 | 0.86359 | 15.0262 | 0.090338 | 0.14839
1 | kg | Idemat2010 Merbau natural forest | 4.7018 | 0.86359 | 15.0262 | 0.090338 | 0.14839
| kg | Idemat2010 Oak, European | 0.039013 | 0.38291 | 7.4204 | 0.033615 | 0.036229
| kg | Idemat2010 Purpleheart plantation | 0.054684 | 0.40032 | 7.7899 | 0.037269 | 0.0491
| kg | Idemat2010 Purpleheart FSC | 0.89468 | 0.40032 | 7.7899 | 0.037269 | 0.0491
| kg | Idemat2010 Purpleheart natural forest | 4.2547 | 0.40032 | 7.7899 | 0.037269 | 0.0491
| kg | Idemat2010 Red Cedar, Western | 0.36176 | 1.0564 | 18.0315 | 0.11233 | 0.18919
| kg | Idemat2010 Utile plantation | 0.124 | 0.55335 | 10.1486 | 0.054267 | 0.078965
| kg | Idemat2010 Utile FSC | 1.494 | 0.55335 | 10.1486 | 0.054267 | 0.078965
| kg | Idemat2010 Utile natural forest | 6.954 | 0.55335 | 10.1486 | 0.054267 | 0.078965
| kg | Idemat2010 Wenge plantation | 0.1254 | 0.55776 | 10.2088 | 0.054624 | 0.079096
| kg | Idemat2010 Wenge FSC | 1.1954 | 0.55776 | 10.2088 | 0.054624 | 0.079096
| kg | Idemat2010 Wenge natural forest | 5.4954 | 0.55776 | 10.2088 | 0.054624 | 0.079096
Materials, wood, by durability, Class III (10>15 y) | [6 empty] | Note: 4 sides sawn dried lumber, at warehouse gate in one of the Dutch, Belgian, German North sea harbours
| kg | Idemat2010 Carapa plantation | 0.14151 | 0.59513 | 0.27708 | 0.058597 | 0.085406
| kg | Idemat2010 Carapa FSC | 1.2315 | 0.59513 | 0.27708 | 0.058597 | 0.085406
| kg | Idemat2010 Carapa natural forest | 5.6115 | 0.59513 | 0.27708 | 0.058597 | 0.085406
| kg | Idemat2010 Dibetou plantation | 0.13358 | 0.58361 | 10.7038 | 0.057229 | 0.083255
| kg | Idemat2010 Dibetou FSC | 1.5736 | 0.58361 | 10.7038 | 0.057229 | 0.083255
| kg | Idemat2010 Dibetou natural forrest | 7.3236 | 0.58361 | 10.7038 | 0.057229 | 0.083255
| kg | Idemat2010 Kauri plantation | 0.18326 | 0.6652 | 11.9842 | 0.06859 | 0.11126
| kg | Idemat2010 Kauri FSC | 2.2233 | 0.6652 | 11.9842 | 0.06859 | 0.11126
| kg | Idemat2010 Kauri natural forrest | 10.4033 | 0.6652 | 11.9842 | 0.06859 | 0.11126
| kg | Idemat2010 Kotibe plantation | 0.10723 | 0.51765 | 9.5906 | 0.05017 | 0.071276
| kg | Idemat2010 Kotibe FSC | 0.85723 | 0.51765 | 9.5906 | 0.05017 | 0.071276
| kg | Idemat2010 Kotibe natural forrest | 3.8372 | 0.51765 | 9.5906 | 0.05017 | 0.071276
| kg | Idemat2010 Larch, European | 0.062783 | 0.41701 | 8.0541 | 0.039242 | 0.053015
| kg | Idemat2010 Mahogani, African plantation | 0.14507 | 0.59802 | 10.8481 | 0.059415 | 0.088708
| kg | Idemat2010 Mahogani, African FSC | 1.7851 | 0.59802 | 10.8481 | 0.059415 | 0.088708
| kg | Idemat2010 Mahogani, African natural forrest | 8.3651 | 0.59802 | 10.8481 | 0.059415 | 0.088708
| kg | Idemat2010 Movigui plantation | 0.098699 | 0.50032 | 9.3146 | 0.048094 | 0.067059
| kg | Idemat2010 Movigui FSC | 0.8587 | 0.50032 | 9.3146 | 0.048094 | 0.067059
| kg | Idemat2010 Movigui natural forrest | 3.8787 | 0.50032 | 9.3146 | 0.048094 | 0.067059
| kg | Idemat2010 Mutenye plantation | 0.13942 | 0.58709 | 10.6704 | 0.058045 | 0.085716
| kg | Idemat2010 Mutenye FSC | 0.88942 | 0.58709 | 10.6704 | 0.058045 | 0.085716
| kg | Idemat2010 Mutenye natural forrest | 3.8694 | 0.58709 | 10.6704 | 0.058045 | 0.085716
| kg | Idemat2010 Niangon plantation | 0.10383 | 0.51189 | 9.4915 | 0.049355 | 0.069185
| kg | Idemat2010 Niangon FSC | 0.93383 | 0.51189 | 9.4915 | 0.049355 | 0.069185
| kg | Idemat2010 Niangon natural forrest | 4.2338 | 0.51189 | 9.4915 | 0.049355 | 0.069185
| kg | Idemat2010 Olon plantation | 0.13692 | 0.57504 | 10.5231 | 0.05736 | 0.086966
| kg | Idemat2010 Olon FSC | 1.8169 | 0.57504 | 10.5231 | 0.05736 | 0.086966
| kg | Idemat2010 Olon natural forrest | 8.5269 | 0.57504 | 10.5231 | 0.05736 | 0.086966
| kg | Idemat2010 Oregon pine plantation | 0.2546 | 0.81888 | 14.3755 | 0.086044 | 0.14336
| kg | Idemat2010 Oregon pine FSC | 0.6846 | 0.81888 | 14.3755 | 0.086044 | 0.14336
| kg | Idemat2010 Oregon pine natural forrest | 2.3946 | 0.81888 | 14.3755 | 0.086044 | 0.14336
| kg | Idemat2010 Peroba plantation | 0.12208 | 0.5494 | 10.086 | 0.053799 | 0.078037
| kg | Idemat2010 Peroba FSC | 1.4321 | 0.5494 | 10.086 | 0.053799 | 0.078037
| kg | Idemat2010 Peroba natural forrest | 6.6521 | 0.5494 | 10.086 | 0.053799 | 0.078037
| kg | Idemat2010 Pitch pine plantation | 0.15596 | 0.62478 | 11.2445 | 0.062115 | 0.092428
| kg | Idemat2010 Pitch pine FSC | 1.946 | 0.62478 | 11.2445 | 0.062115 | 0.092428
| kg | Idemat2010 Pitch pine natural forrest | 9.106 | 0.62478 | 11.2445 | 0.062115 | 0.092428
| kg | Idemat2010 Sapelli plantation | 0.11963 | 0.5449 | 10.0113 | 0.05321 | 0.076667
| kg | Idemat2010 Sapelli FSC | 1.3596 | 0.5449 | 10.0113 | 0.05321 | 0.076667
| kg | Idemat2010 Sapelli natural forrest | 6.3196 | 0.5449 | 10.0113 | 0.05321 | 0.076667
1 | kg | Idemat2010 Scots pine (grenen) | 0.021757 | 0.031223 | -0.89958 | 0.0051791 | 0.0096693
| kg | Idemat2010 Tchitola plantation | 0.12971 | 0.56656 | 10.3487 | 0.055674 | 0.081212
| kg | Idemat2010 Tchitola FSC | 1.5397 | 0.56656 | 10.3487 | 0.055674 | 0.081212
| kg | Idemat2010 Tchitola natural forrest | 7.1997 | 0.56656 | 10.3487 | 0.055674 | 0.081212
| kg | Idemat2010 Tiama plantation | 0.13921 | 0.58822 | 10.6785 | 0.058012 | 0.085065
| kg | Idemat2010 Tiama FSC | 1.6892 | 0.58822 | 10.6785 | 0.058012 | 0.085065
| kg | Idemat2010 Tiama natural forrest | 7.8892 | 0.58822 | 10.6785 | 0.058012 | 0.085065
1 | kg | Idemat2010 Walnut | 0.057029 | 0.43064 | 8.1093 | 0.038121 | 0.041157
| kg | Idemat2010 Yang plantation | 0.18497 | 0.67716 | 12.1204 | 0.0691 | 0.10909
| kg | Idemat2010 Yang FSC | 1.435 | 0.67716 | 12.1204 | 0.0691 | 0.10909
| kg | Idemat2010 Yang natural forrest | 6.455 | 0.67716 | 12.1204 | 0.0691 | 0.10909
Materials, wood, by durability, Class IV (5>10 y) | [6 empty] | Note: 4 sides sawn dried lumber, at warehouse gate in one of the Dutch, Belgian, German North sea harbours
| kg | Idemat2010 Aningre plantation | 0.1238 | 0.55504 | 10.1622 | 0.054243 | 0.078131
| kg | Idemat2010 Aningre FSC | 1.1538 | 0.55504 | 10.1622 | 0.054243 | 0.078131
| kg | Idemat2010 Aningre natural forest | 5.2838 | 0.55504 | 10.1622 | 0.054243 | 0.078131
| kg | Idemat2010 Avodire plantation | 0.12631 | 0.56064 | 10.2481 | 0.054858 | 0.079182
| kg | Idemat2010 Avodire FSC | 1.1763 | 0.56064 | 10.2481 | 0.054858 | 0.079182
| kg | Idemat2010 Avodire natural forest | 5.3963 | 0.56064 | 10.2481 | 0.054858 | 0.079182
| kg | Idemat2010 Balsa plantation | 0.45283 | 1.2491 | 21.0509 | 0.13458 | 0.23141
| kg | Idemat2010 Balsa FSC | 5.6128 | 1.2491 | 21.0509 | 0.13458 | 0.23141
| kg | Idemat2010 Balsa natural forest | 26.2728 | 1.2491 | 21.0509 | 0.13458 | 0.23141
| kg | Idemat2010 Birch | 0.067838 | 0.45928 | 8.5227 | 0.040824 | 0.044114
| kg | Idemat2010 Elm | 0.039013 | 0.38291 | 7.4204 | 0.033615 | 0.036229
| kg | Idemat2010 Emeri plantation | 0.090766 | 0.47466 | 8.967 | 0.046059 | 0.066544
| kg | Idemat2010 Emeri FSC | 1.6708 | 0.47466 | 8.967 | 0.046059 | 0.066544
| kg | Idemat2010 Emeri natural forest | 7.9908 | 0.47466 | 8.967 | 0.046059 | 0.066544
| kg | Idemat2010 Hemlock | 0.25516 | 0.76459 | 12.8678 | 0.081991 | 0.13956
| kg | Idemat2010 Hickory | 0.048698 | 0.38799 | 7.5946 | 0.03581 | 0.046206
| kg | Idemat2010 Limba plantation | 0.10817 | 0.51822 | 9.6081 | 0.050383 | 0.072212
| kg | Idemat2010 Limba FSC | 1.0482 | 0.51822 | 9.6081 | 0.050383 | 0.072212
| kg | Idemat2010 Limba natural forest | 4.8182 | 0.51822 | 9.6081 | 0.050383 | 0.072212
| kg | Idemat2010 Mengkulang plantation | 0.22263 | 0.75852 | 13.385 | 0.078316 | 0.12595
| kg | Idemat2010 Mengkulang FSC | 1.7626 | 0.75852 | 13.385 | 0.078316 | 0.12595
| kg | Idemat2010 Mengkulang natural forrest | 7.9226 | 0.75852 | 13.385 | 0.078316 | 0.12595
| kg | Idemat2010 Mersawa plantation | 0.20204 | 0.71403 | 12.6936 | 0.073277 | 0.11672
| kg | Idemat2010 Mersawa FSC | 1.652 | 0.71403 | 12.6936 | 0.073277 | 0.11672
| kg | Idemat2010 Mersawa natural forrest | 7.432 | 0.71403 | 12.6936 | 0.073277 | 0.11672
1 | kg | Idemat2010 Okoume plantation | 0.16505 | 0.63809 | 11.4894 | 0.064269 | 0.098752
1 | kg | Idemat2010 Okoume FSC | 2.135 | 0.63809 | 11.4894 | 0.064269 | 0.098752
1 | kg | Idemat2010 Okoume natural forrest | 9.995 | 0.63809 | 11.4894 | 0.064269 | 0.098752
| kg | Idemat2010 Paranapine plantation | 0.13054 | 0.56555 | 10.3498 | 0.055846 | 0.082581
| kg | Idemat2010 Paranapine FSC | 1.4705 | 0.56555 | 10.3498 | 0.055846 | 0.082581
| kg | Idemat2010 Paranapine natural forrest | 6.8407 | 0.56587 | 10.3549 | 0.055884 | 0.082656
| kg | Idemat2010 Radiata Pine (plantation), New Zealand | 0.2514 | 0.72656 | 9.7923 | 0.077577 | 0.12757
| kg | Idemat2010 Red oak | 0.039013 | 0.38291 | 7.4204 | 0.033615 | 0.036229
| kg | Idemat2010 Silver fir | 0.049822 | 0.41155 | 7.8337 | 0.036318 | 0.039186
1 | kg | Idemat2010 Spruce, European | 0.066988 | 0.3017 | 3.1168 | 0.029166 | 0.036052
| kg | Idemat2010 Yellow pine | 0.033607 | 0.35117 | 7.0476 | 0.032071 | 0.040952
Materials, wood, by durability, Class V (<5 y) | [6 empty] | Note: 4 sides sawn dried lumber, at warehouse gate in one of the Dutch, Belgian, German North sea harbours
| kg | Idemat2010 Abura plantation | 0.15363 | 0.61865 | 11.1559 | 0.061533 | 0.09178
| kg | Idemat2010 Abura FSC | 1.1836 | 0.61865 | 11.1559 | 0.061533 | 0.09178
| kg | Idemat2010 Abura natural forest | 5.3136 | 0.61865 | 11.1559 | 0.061533 | 0.09178
| kg | Idemat2010 Ahorn | 0.067838 | 0.45928 | 8.5227 | 0.040824 | 0.044114
| kg | Idemat2010 Alder | 0.067838 | 0.45928 | 8.5227 | 0.040824 | 0.044114
| kg | Idemat2010 Antiaris plantation | 0.14779 | 0.60759 | 10.9746 | 0.06012 | 0.088607
| kg | Idemat2010 Antiaris FSC | 1.3978 | 0.60759 | 10.9746 | 0.06012 | 0.088607
| kg | Idemat2010 Antiaris natural forest | 6.3978 | 0.60759 | 10.9746 | 0.06012 | 0.088607
| kg | Idemat2010 Ash | 0.049822 | 0.41155 | 7.8337 | 0.036318 | 0.039186
| kg | Idemat2010 Aspen | 0.085853 | 0.50701 | 9.2116 | 0.04533 | 0.049042
| kg | Idemat2010 Baboen plantation | 0.16465 | 0.64279 | 11.529 | 0.064233 | 0.096592
| kg | Idemat2010 Baboen FSC | 1.8046 | 0.64279 | 11.529 | 0.064233 | 0.096592
| kg | Idemat2010 Baboen natural forest | 8.3546 | 0.64279 | 11.529 | 0.064233 | 0.096592
1 | kg | Idemat2010 Beech, European | 0.020994 | 0.062518 | -0.49421 | 0.0068695 | 0.0068958
| kg | Idemat2010 Black poplar | 0.067838 | 0.45928 | 8.5227 | 0.040824 | 0.044114
| kg | Idemat2010 Blue gum plantation | 0.13667 | 0.56923 | 10.4646 | 0.057242 | 0.088739
| kg | Idemat2010 Blue gum FSC | 0.59667 | 0.56923 | 10.4646 | 0.057242 | 0.088739
| kg | Idemat2010 Blue gum natural forest | 2.4367 | 0.56923 | 10.4646 | 0.057242 | 0.088739
| kg | Idemat2010 Canaria plantation | 0.16254 | 0.63845 | 11.4603 | 0.06372 | 0.095573
| kg | Idemat2010 Canaria FSC | 1.9525 | 0.63845 | 11.4603 | 0.06372 | 0.095573
| kg | Idemat2010 Canaria natural forest | 9.1125 | 0.63845 | 11.4603 | 0.06372 | 0.095573
| kg | Idemat2010 Cottonwood plantation | 0.17414 | 0.66866 | 11.8989 | 0.066615 | 0.098936
| kg | Idemat2010 Cottonwood FSC | 1.4341 | 0.66866 | 11.8989 | 0.066615 | 0.098936
| kg | Idemat2010 Cottonwood natural forest | 6.4641 | 0.66866 | 11.8989 | 0.066615 | 0.098936
| kg | Idemat2010 Hornbean | 0.031807 | 0.36381 | 7.1448 | 0.031812 | 0.034258
| kg | Idemat2010 Horse chestnut | 0.031807 | 0.36381 | 7.1448 | 0.031812 | 0.034258
| kg | Idemat2010 Ilomba plantation | 0.1773 | 0.67055 | 11.9579 | 0.067333 | 0.1021
| kg | Idemat2010 Ilomba FSC | 2.1473 | 0.67055 | 11.9579 | 0.067333 | 0.1021
| kg | Idemat2010 Ilomba natural forest | 10.0073 | 0.67055 | 11.9579 | 0.067333 | 0.1021
| kg | Idemat2010 Koto plantation | 0.13832 | 0.58963 | 10.6803 | 0.05783 | 0.083475
| kg | Idemat2010 Koto FSC | 1.2083 | 0.58963 | 10.6803 | 0.05783 | 0.083475
| kg | Idemat2010 Koto natural forest | 5.5083 | 0.58963 | 10.6803 | 0.05783 | 0.083475
| kg | Idemat2010 Linden | 0.031807 | 0.36381 | 7.1448 | 0.031812 | 0.034258
| kg | Idemat2010 Platan | 0.031807 | 0.36381 | 7.1448 | 0.031812 | 0.034258
1 | kg | Idemat2010 Poplar | 0.031807 | 0.36381 | 7.1448 | 0.031812 | 0.034258
| kg | Idemat2010 Sycamore | 0.25377 | 0.82629 | 14.4354 | 0.085943 | 0.13972
| kg | Idemat2010 Wawa plantation | 0.1969 | 0.71461 | 12.7349 | 0.072517 | 0.11272
| kg | Idemat2010 Wawa FSC | 2.4969 | 0.71461 | 12.7349 | 0.072517 | 0.11272
| kg | Idemat2010 Wawa natural forest | 11.7069 | 0.71461 | 12.7349 | 0.072517 | 0.11272
1 | kg | Idemat2010 Willow | 0.013791 | 0.31608 | 6.4559 | 0.027307 | 0.029329
Materials, wood, by durability, unknown durability | [6 empty] | Note: 4 sides sawn dried lumber, at warehouse gate in one of the Dutch, Belgian, German North sea harbours
| kg | Idemat2010 Anzala plantation | 0.08801 | 0.47624 | 8.9463 | 0.045467 | 0.062625
| kg | Idemat2010 Anzala FSC | 0.65801 | 0.47624 | 8.9463 | 0.045467 | 0.062625
| kg | Idemat2010 Anzala natural forest | 2.948 | 0.47624 | 8.9463 | 0.045467 | 0.062625
| kg | Idemat2010 Coromandel plantation | 0.18189 | 0.67062 | 12.0181 | 0.068348 | 0.10766
| kg | Idemat2010 Coromandel FSC | 1.0919 | 0.67062 | 12.0181 | 0.068348 | 0.10766
| kg | Idemat2010 Coromandel natural forest | 4.7419 | 0.67062 | 12.0181 | 0.068348 | 0.10766
| kg | Idemat2010 Dabema plantation | 0.11963 | 0.5449 | 10.0113 | 0.05321 | 0.076667
| kg | Idemat2010 Dabema FSC | 1.3596 | 0.5449 | 10.0113 | 0.05321 | 0.076667
| kg | Idemat2010 Dabema natural forest | 6.3196 | 0.5449 | 10.0113 | 0.05321 | 0.076667
| kg | Idemat2010 Emien plantation | 0.17365 | 0.66159 | 11.825 | 0.066428 | 0.10085
| kg | Idemat2010 Emien FSC | 1.7036 | 0.66159 | 11.825 | 0.066428 | 0.10085
| kg | Idemat2010 Emien natural forest | 7.8436 | 0.66159 | 11.825 | 0.066428 | 0.10085
| kg | Idemat2010 Incense cedar | 0.37317 | 1.0757 | 18.3634 | 0.11507 | 0.19622
| kg | Idemat2010 Missanda plantation | 0.089876 | 0.48045 | 9.0106 | 0.045926 | 0.063399
| kg | Idemat2010 Missanda FSC | 0.65988 | 0.48045 | 9.0106 | 0.045926 | 0.063399
| kg | Idemat2010 Missanda natural forest | 2.9499 | 0.48045 | 9.0106 | 0.045926 | 0.063399
| kg | Idemat2010 Mountain ash, European | 0.031807 | 0.36381 | 7.1448 | 0.031812 | 0.034258
| kg | Idemat2010 Mubura plantation | 0.068051 | 0.43521 | 8.296 | 0.040606 | 0.052945
| kg | Idemat2010 Mubura FSC | 0.55805 | 0.43521 | 8.296 | 0.040606 | 0.052945
| kg | Idemat2010 Mubura natural forest | 2.4981 | 0.43521 | 8.296 | 0.040606 | 0.052945
| kg | Idemat2010 Niove plantation | 0.097705 | 0.49594 | 9.2599 | 0.047826 | 0.067411
| kg | Idemat2010 Niove FSC | 1.0477 | 0.49594 | 9.2599 | 0.047826 | 0.067411
| kg | Idemat2010 Niovenatural forest | 4.8377 | 0.49594 | 9.2599 | 0.047826 | 0.067411
| kg | Idemat2010 Onzabili plantation | 0.15338 | 0.61867 | 11.1528 | 0.061478 | 0.091471
| kg | Idemat2010 Onzabili FSC | 1.8334 | 0.61867 | 11.1528 | 0.061478 | 0.091471
| kg | Idemat2010 Onzabili natural forest | 8.5434 | 0.61867 | 11.1528 | 0.061478 | 0.091471
| kg | Idemat2010 Ozigo plantation | 0.11923 | 0.54579 | 10.0147 | 0.053131 | 0.075861
| kg | Idemat2010 Ozigo FSC | 1.0992 | 0.54579 | 10.0147 | 0.053131 | 0.075861
| kg | Idemat2010 Ozigo natural forest | 4.9992 | 0.54579 | 10.0147 | 0.053131 | 0.075861
| kg | Idemat2010 Parasolier plantation | 0.31963 | 0.98264 | 16.7809 | 0.10221 | 0.16419
| kg | Idemat2010 Parasolier FSC | 3.1496 | 0.98264 | 16.7809 | 0.10221 | 0.16419
| kg | Idemat2010 Parasolier natural forest | 14.4596 | 0.98264 | 16.7809 | 0.10221 | 0.16419
| kg | Idemat2010 Pear | 0.031807 | 0.36381 | 7.1448 | 0.031812 | 0.034258
| kg | Idemat2010 Pockwood plantation | 0.14099 | 0.59394 | 10.7562 | 0.058468 | 0.085191
| kg | Idemat2010 Pockwood FSC | 0.70099 | 0.59394 | 10.7562 | 0.058468 | 0.085191
| kg | Idemat2010 Pockwood natural forest | 2.941 | 0.59394 | 10.7562 | 0.058468 | 0.085191
| kg | Idemat2010 Simmon | 0.047033 | 0.38456 | 7.5403 | 0.035405 | 0.045401
| kg | Idemat2010 Sterculia plantation | 0.094972 | 0.49192 | 9.1861 | 0.047178 | 0.065514
| kg | Idemat2010 Sterculia FSC | 0.86497 | 0.49192 | 9.1861 | 0.047178 | 0.065514
| kg | Idemat2010 Sterculia natural forest | 3.935 | 0.49192 | 9.1861 | 0.047178 | 0.065514
| kg | Idemat2010 Zebrano plantation | 0.10196 | 0.50769 | 9.4272 | 0.048896 | 0.068411
| kg | Idemat2010 Zebrano FSC | 0.88196 | 0.50769 | 9.4272 | 0.048896 | 0.068411
| kg | Idemat2010 Zebrano natural forest | 3.992 | 0.50769 | 9.4272 | 0.048896 | 0.068411
Materials, wood, products | [6 empty] | Note: 4 sides sawn dried lumber, at warehouse gate in one of the Dutch, Belgian, German North sea harbours
| kg | Idemat2010 Acetylated Radiata pine = durable wood, s.g. 510 kg/m3 (source New Zealand), estimate | 0.36865 | 0.66305 | 14.3162 | 0.080541 | 0.13368
1 | kg | Idemat2010 Acetylated Scots pine = durable wood, s.g. 590 kg/m3 (source Europe), estimate | 0.1656 | 0.051613 | 4.9033 | 0.016798 | 0.029734
| kg | Idemat2010 Bamboo (at forest road) | 0.0027295 | 0.0081564 | 0.11986 | 0.00070668 | 0.00071827
| kg | Idemat2010 CCA wood (Scots pine with Cromium, Copper and Asenic) incl EoL | 1.9255 | 0.16475 | 1.9636 | 0.55504 | 0.49131
1 | kg | Idemat2010 Cork at factory gate in Portugal | 0.039095 | 0.11021 | 20.3254 | 0.13898 | -0.072457
| kg | Idemat2010 Cork at forest road | 0.004505 | 0.018565 | 19.0026 | 0.13033 | -0.08192
1 | kg | Idemat2010 Fibreboard hard (800 kg/m3) | 0.14208 | 0.75433 | 44.1343 | 0.091567 | -0.046927
1 | kg | Idemat2010 MDF (750 kg/m3) | 0.14773 | 0.68921 | 40.057 | 0.091519 | -0.031236
1 | kg | Idemat2010 Particle Board, chipboard, indoor (600 kg/m3) | 0.14597 | 0.69657 | 36.8574 | 0.088077 | -0.018593
1 | kg | Idemat2010 Plato wood = thermal treated European Spruce, s.g. 420 kg/m3 | 0.15258 | 0.76451 | 11.2104 | 0.071277 | 0.085832
1 | kg | Idemat2010 Plywood Bamboo (density approx 700 kg/m3) | 0.34711 | 1.237 | 24.1405 | 0.11862 | 0.17205
1 | kg | Idemat2010 Plywood, indoor use (600 kg/m3) | 0.21338 | 0.85616 | 53.9988 | 0.50725 | -0.034439
1 | kg | Idemat2010 Plywood, outdoor use, Okoume plantation (600 kg/m3) | 0.37077 | 1.5524 | 67.6273 | 0.57552 | 0.068269
Energy, electricity by fuel,coal
| MJ | Idemat2010 Electricity UCTE coal | 0.054229 | 0.29968 | 3.46 | 0.025766
Energy, electricity by fuel,coal, power plant
| MJ | Idemat2010 Powerplant coal (=heat) | 0.017601 | 0.10625 | 1.2214 | 0.0089783
Energy, electricity by fuel,gas
| MJ | Idemat2010 Electricity UCTE gas | 0.025892 | 0.17844 | 3.1113 | 0.016386
Energy, electricity by fuel,gas, power plant
| MJ | Idemat2010 Powerplant gas (=heat) | 0.0098323 | 0.067762 | 1.1815 | 0.0062226
Energy, electricity by fuel,hydro
| MJ | Idemat2010 Electricity UCTE hydro | 0.00032647 | 0.0010284 | 1.0653 | 0.00010789
Energy, electricity by fuel,lignite, power plant
| MJ | Idemat2010 Powerplant lignite (=heat) | 0.019243 | 0.11196 | 1.1749 | 0.010452
Energy, electricity by fuel, nuclear
| MJ | Idemat2010 Electricity UCTE nuclear | 0.0008657 | 0.0021643 | 3.5173 | 0.00050723
Energy, electricity by fuel, oil
| MJ | Idemat2010 Electricity UCTE oil | 0.053286 | 0.24587 | 3.4582 | 0.023601
Energy, electricity by fuel, oil, power plant | [7 empty] | MJ / kgCO2
| MJ | Idemat2010 Powerplant oil (=heat) | 0.014596 | 0.090996 | 1.3493 | 0.0080121 |  | 10.9895
Energy, electricity by fuel, photovoltaic
| MJ | Idemat2010 PV panel on roof 3KW (ribbon-Si, Switserland) | 0.0045458 | 0.016691 | 1.3698 | 0.0018317
Energy, electricity by fuel, wind
| MJ | Idemat2010 Electricity from offshore windmill 2 MW (Danish coast) | 0.0018512 | 0.0039593 | 1.1337 | 0.00040847
Energy, electricity country mix, medium voltage
1 | MJ | Idemat2010 Electricity General (UCTE) | 0.026269 | 0.14752 | 3.1704 | 0.012535 | 0.013415 | 6.7785 | 15.0634
1 | MJ | Idemat2010 Electricity Low Voltage, domestic use (UCTE) | 0.030195 | 0.16957 | 3.6441 | 0.014408 | 0.015419 | per kwh
1 | kWh | Idemat2010 Electricity General (UCTE) | 0.094569 | 0.53109 | 11.4134 | 0.045125 |  | 0.094569 | 0.53109 | 11.4134 | 0.045125
1 | kWh | Idemat2010 Electricity Low Voltage, domestic use (UCTE) | 0.1087 | 0.61045 | 13.1188 | 0.051868 |  | 0.1087 | 0.61045 | 13.1188 | 0.051868
Energy, heat
1 | MJ | Idemat2010 Domestic Heat, General | 0.013588 | 0.076306 | 1.6399 | 0.0064835 | 0.0069386 | 13.1052
1 | MJ | Idemat2010 Industrial Heat, General | 0.011821 | 0.066386 | 1.4267 | 0.0056406 | 0.0060366 | 15.0634
Energy, heat, gas | [7 empty] | per normal m3 natural gass in europe:
| MJ | Idemat2010 Energy gas, low NOx (=heat) | 0.011989 | 0.08169 | 1.3958 | 0.0073787 |  | 0.34151 | 2.327 | 39.7594 | 0.21018
1 | MJ | Idemat2010 Energy gas, condensing, low NOx (=heat) | 0.010999 | 0.074945 | 1.2806 | 0.0067694 | 0.0057276 | 0.34812 | 2.372 | 40.5296 | 0.21425
Energy, heat, oil
| MJ | Idemat2010 Energy oil (=heat) | 0.014596 | 0.090996 | 1.3493 | 0.0080121
Energy, heat, steam
| MJ | Idemat2010 heat from steam for chemical processes | 0.036911 | 0.23432 | 3.9621 | 0.021742
Energy, heat, wood
| kg | Idemat2010 Wood chips and saw dust, per kg, 0% MC, EoL system credit LHV | -0.23642 | -1.3277 | -28.5334 | -0.11281
| kg | Idemat2010 Wood chips and saw dust, per kg, 12% MC, EoL system credit LHV | -0.20451 | -1.1485 | -24.6814 | -0.097583
| kg | Idemat2010 Wood chips and saw dust, per kg, 50% MC, EoL system credit LHV | -0.10521 | -0.59083 | -12.6974 | -0.050202
Transport, air | [8 empty] | m3 calculation
| tkm | Idemat2010 Air traffic continental (min weight/volume ratio 0,167 ton/m3) (t.km) | 0.60851 | 1.666 | 24.6733 | 0.15213 |  |  | 0.10162 | 0.27821 | 4.1204 | 0.025405
| tkm | Idemat2010 Air traffic intercontinental (min weight/volume ratio 0,167 ton/m3) (t.km) | 0.38797 | 1.0657 | 15.9071 | 0.097428 |  |  | 0.064791 | 0.17798 | 2.6565 | 0.016271
| m3km | Idemat2010 Air traffic continental (max weight/volume ratio 0,167 ton/m3) (m3.km) | 0.10162 | 0.27821 | 4.1204 | 0.025405
| m3km | Idemat2010 Air traffic intercontinental (max weight/volume ratio 0,167 ton/m3) (m3.km) | 0.064791 | 0.17798 | 2.6565 | 0.016271
Transport, rail. Ecoinvent data without depletion of fossil fuels.
| tkm | Idemat2010 Train, freight diesel USA (tkm) | 0.019874 | 0.04975 | 0.76482 | 0.0052672
| tkm | Idemat2010 Train, freight, Europe (tkm) | 0.016259 | 0.039445 | 0.75073 | 0.0039158
Transport, road. Ecoinvent data without depletion of fossil fuels.
1 | tkm | Idemat2010 Tractor (tkm) | 0.13011 | 0.30892 | 5.278 | 0.033363 | 0.064939
1 | m | Idemat2010 Truck (meter) | 0.00043237 | 0.0011456 | 0.016535 | 0.00010814 | 0.00011828 |  | m3 calculation
1 | tkm | Idemat2010 Truck+container, 28 tons net (min weight/volume ratio 0,41 ton/m3) (t.km) | 0.030884 | 0.081828 | 1.181 | 0.0077243 | 0.0084484 |  | 0.012662 | 0.03355 | 0.48423 | 0.003167
1 | tkm | Idemat2010 Truck+trailer 24 tons net (min weight/volume ratio 0,32ton/m3) (t.km) | 0.036031 | 0.095466 | 1.3779 | 0.0090117 | 0.0098565 |  | 0.01153 | 0.030549 | 0.44092 | 0.0028837
1 | m3km | Idemat2010 Truck+container, 28 tons net (max weight/volume ratio 0,41 ton/m3) (tm3.km) | 0.012662 | 0.03355 | 0.48423 | 0.003167
1 | m3km | Idemat2010 Truck+trailer 24 tons net (max weight/volume ratio 0,32ton/m3) (m3.km) | 0.01153 | 0.030549 | 0.44092 | 0.0028837
Transport, road, operations per m instead of km !
. | m | Idemat2010 Car (diesel) | 6.8893e-05 | 0.00020065 | 0.0029141 | 1.7451e-05
| m | Idemat2010 Car (lpg) | 7.9567e-05 | 0.00021086 | 0.0037997 | 1.9437e-05
| m | Idemat2010 Car (petrol) | 7.1639e-05 | 0.0002119 | 0.0031144 | 1.8463e-05
| m | Idemat2010 Car extra 100kg per km | 3.1608e-06 | 9.2958e-06 | 0.00013694 | 8.0325e-07
| m | Idemat2010 coach (diesel) | 0.00038021 | 0.00095715 | 0.01395 | 9.3352e-05
. | m | Idemat2010 Delivery Van 5m3 <3,5 t | 0.00010522 | 0.00028346 | 0.0041498 | 2.6269e-05
| m | Idemat2010 lorry 3,5 - 7,5 t Euro 3 | 0.00016508 | 0.00036948 | 0.0052179 | 3.2695e-05
| m | Idemat2010 Motorbike | 6.2995e-05 | 0.00018299 | 0.002579 | 1.561e-05
| m | Idemat2010 Scooter, Moped | 4.3419e-05 | 0.00012449 | 0.0017193 | 1.0542e-05
| m | Idemat2010 Scooter, Moped, extra 100kg per km | 1.1484e-05 | 3.4318e-05 | 0.00050433 | 2.9734e-06
Transport, water. Ecoinvent data without depletion of fossil fuels.
1 | tkm | Idemat2010 Barge | 0.016957 | 0.046311 | 0.65601 | 0.0047418 | 0.0057781
| tkm | Idemat2010 Bulk carrier | 0.0052014 | 0.010715 | 0.16968 | 0.0012671 | 0.0025147
| tkm | Idemat2010 Coaster | 0.0052014 | 0.010715 | 0.16968 | 0.0012671 | 0.0025147
| tkm | Idemat2010 Container ship (min weight/volume ratio 0,84 ton/m3) (t.km) | 0.0052014 | 0.010715 | 0.16968 | 0.0012671 | 0.0025147
| tkm | Idemat2010 Tanker | 0.0027589 | 0.0056241 | 0.090301 | 0.00065418 | 0.001686
| m3km | Idemat2010 Container ship (max weight/volume ratio 0,84 ton/m3) (m3.km) | 0.00437 | 0.009 | 0.1425 | 0.00106
Processing, metals, ferro Idemat
| kg removed | Idemat2010 Drilling steel (per kg removed, the removed steel not counted) | 0.29445 | 1.492 | 18.9998 | 0.13195 | 0.14803
| kg | Idemat2010 Electric MIG welding 4 | 0.25115 | 1.2571 | 24.2205 | 0.10843 | 0.11427
| m2 | Idemat2010 Electroplating Chrome | 2.1363 | 2.8563 | 60.5998 | 0.30687 | 1.3221
| m2 | Idemat2010 Electroplating Nickel | 1.3764 | 1.8795 | 38.3358 | 0.25408 | 0.84148
1 | m2 | Idemat2010 Electroplating Zinc, incl. use, outside uncoated, per 10 years | 59.9435 | 3.0809 | 65.3703 | 0.27582 | 0.64228
1 | m2 | Idemat2010 Electroplating Zinc, inside use (or coated), 5 micron | 1.1005 | 1.5446 | 32.7739 | 0.13826 | 0.32152
1 | m2 | Idemat2010 Hot-dip Zinc plating, pieces, per micron (if more than 40 micron) | 1.3562 | 0.045471 | 0.80043 | 0.0052669 | 0.55225
| kg | Idemat2010 Milling steel (per kg removed, revomed steel not counted) | 0.36031 | 1.8304 | 26.2337 | 0.16431 | 0.18495
| m2 | Idemat2010 Phosphating (Fe s) | 0.17753 | 0.72526 | 15.5735 | 0.06195 | 0.085876
| m2 | Idemat2010 Phosphating (Zn i) | 0.11337 | 0.014725 | 0.24445 | 0.0030217 | 0.042937
| m2 | Idemat2010 Phosphating (Zn s) | 0.051873 | 0.0072704 | 0.12074 | 0.0014027 | 0.020262
| kg | Idemat2010 Rolling steel | 0.029058 | 0.05138 | 0.81437 | 0.0045154 | 0.11183
| kg | Idemat2010Turrning steel (per kg removed, steel removed not counted) | 0.31288 | 1.5859 | 21.0107 | 0.14089 | 0.1583
Processing, metals, welding
1 | m | Idemat2010 welding steel arc | 0.060442 | 0.12155 | 2.0917 | 0.014489 | 0.095138
1 | m | Idemat2010 welding steel, gas | 0.065128 | 0.15409 | 2.1184 | 0.016021 | 0.096735
Processing, non-ferro
| m2 | Idemat2010 Anodising per m2 | 0.23278 | 1.0622 | 31.9167 | 0.11302
| m2 | Idemat2010 Autogenuous welding Al 1 per m | 0.11422 | 0.64144 | 13.7848 | 0.054501
| m2 | Idemat2010 Autogenuous welding Al 2 per m | 0.31153 | 1.7495 | 37.5975 | 0.14865
| m2 | Idemat2010 Autogenuous welding Al 3 per m | 0.48806 | 2.7409 | 58.9025 | 0.23288
| kg | Idemat2010 Cold transforming Al per kg | 0.019229 | 0.10799 | 2.3207 | 0.0091754
| m2 | Idemat2010 Cutting Al. Laser | 0.031155 | 0.17496 | 3.7601 | 0.014866
| m2 | Idemat2010 Cutting Al. Shears | 0.11682 | 0.65604 | 14.0987 | 0.055742
| kg removed | Idemat2010 Drilling Al. (per kg removed, removed Al not counted | 0.33176 | 1.6842 | 23.1008 | 0.1504
| kg | Idemat2010 Extruding alum | 0.13669 | 0.74324 | 11.2626 | 0.062533
| kg | Idemat2010 Forging aluminium | 0.042294 | 0.23751 | 5.1043 | 0.020181
| kg | Idemat2010 Machining aluminium | 0.015394 | 0.086449 | 1.8578 | 0.0073454
| m | Idemat2010 MIG-arc welding Al 10 | 0.64381 | 3.6155 | 77.6997 | 0.3072
| m | Idemat2010 MIG-arc welding Al 12 | 1.1319 | 6.3568 | 136.6116 | 0.54012
| m | Idemat2010 MIG-arc welding Al 4 | 0.12462 | 0.69986 | 15.0403 | 0.059465
| m | Idemat2010 MIG-arc welding Al 5 I-jnt | 0.27005 | 1.5166 | 32.5915 | 0.12886
| m | Idemat2010 MIG-arc welding Al 5 V-jnt | 0.40507 | 2.2748 | 48.8873 | 0.19329
| m | Idemat2010 MIG-arc welding Al 6 V-jnt | 0.48073 | 2.6997 | 58.0179 | 0.22939
| m | Idemat2010 MIG-arc welding Al 8 | 0.6126 | 3.4403 | 73.9332 | 0.29231
| kg removed | Idemat2010 Milling Al. (per kg removed, removed Al not counted) | 0.34674 | 1.7603 | 24.7306 | 0.15765
| kg | Idemat2010 Rolling aluminium foil | 0.1856 | 0.96119 | 17.2542 | 0.083776
| kg | Idemat2010 Rolling aluminium sheet | 0.14913 | 0.79245 | 12.9771 | 0.067523
| kg | Idemat2010 Rolling brass | 0.070063 | 0.377 | 4.7419 | 0.031033
| m2 | Idemat2010 Sawing Al. band saw | 0.077888 | 0.43741 | 9.4002 | 0.037166
| m2 | Idemat2010 Sawing Al. circular saw | 0.15578 | 0.87482 | 18.8004 | 0.074331
| kg | Idemat2010 Scouring aluminium | 0.16339 | 0.9176 | 19.7198 | 0.077966
| m | Idemat2010 Seam welding Al. 0.25 | 0.51921 | 2.9158 | 62.6625 | 0.24775
| m | Idemat2010 Seam welding Al. 1.5 | 1.6615 | 9.3306 | 200.5202 | 0.7928
| m | Idemat2010 Seam welding Al. 2.5 | 2.3884 | 13.4129 | 288.2509 | 1.1397
| p | Idemat2010 Spot welding Al. 0.5 | 0.0052013 | 0.02921 | 0.62774 | 0.0024819
| p | Idemat2010 Spot welding Al. 1 | 0.010384 | 0.058316 | 1.2533 | 0.004955
| p | Idemat2010 Spot welding Al. 1.5 | 0.020779 | 0.11669 | 2.5078 | 0.009915
| p | Idemat2010 Spot welding Al. 3 | 0.048808 | 0.2741 | 5.8906 | 0.02329
| kg removed | Idemat2010 Turning Al (per kg removed, removed Al not counted) | 0.51625 | 2.6363 | 43.5134 | 0.24086
Processing, others
| kg | Idemat2010 Scrap separation | 0.0025534 | 0.014339 | 0.30816 | 0.0012184
Processing, plastics
| kg | Idemat2010 Blow moulding bottles | 0.21252 | 1.0876 | 28.5393 | 0.12395 | 0.090925
| kg | Idemat2010 Blow moulding UPVC film | 0.12991 | 0.499 | 7.8475 | 0.044382 | 0.059012
1 | kg | Idemat2010 Extrusion | 0.11529 | 0.422 | 7.1489 | 0.040425 | 0.06166
1 | kg | Idemat2010 Extrusion PVC | 0.10704 | 0.392 | 5.5388 | 0.033599 | 0.057582
| kg | Idemat2010 Injection moulding | 0.25716 | 1.3331 | 28.7128 | 0.13176 | 0.13433
| kg | Idemat2010 Injection moulding PVC | 0.14535 | 0.28 | 38.2003 | 0.068553 | 0.081188
| kg | Idemat2010 Recycling mixed polymer | 0.068749 | 0.41536 | 8.1202 | 0.036275 | 0.033795
| kg | Idemat2010 Thermo forming | 0.15938 | 0.53 | 12.1928 | 0.057265 | 0.08465
Processing, wood
| hr | Idemat2010 Chain sawing per hr | 0.00028321 | 0.00072069 | 0.010937 | 6.407e-05
waste treatment, combustion electrical power plant elastomers
| kg | Idemat2010 Butyl rubber (IIR) combustion in electrical power plant | -0.010917 | 0.25547 | -63.1302 | 0.031548
| kg | Idemat2010 Ethylene vinyl acetate (EVA) combustion in electrical power plant | -0.011208 | 0.22404 | -57.3522 | 0.027952
| kg | Idemat2010 Natural rubber (NR) combustion in electrical power plant | -0.51481 | -2.8911 | -62.1315 | -0.24565
| kg | Idemat2010 Polychloroprene (Neoprene, CR) combustion in electrical power plant | 0.024072 | 0.2762 | -24.6101 | 0.027849
| kg | Idemat2010 Polyisoprene rubber (IIR) combustion in electrical power plant | 0.0033417 | 0.33924 | -62.1315 | 0.038781
| kg | Idemat2010 Polyurethane (elPU) combustion in electrical power plant | 0.064934 | 0.56823 | -31.8861 | 0.054605
| kg | Idemat2010 Silicone elastomers (SI, Q) combustion in electrical power plant | 0.053784 | 0.43511 | -19.4741 | 0.041104
| kg | Idemat2010 Styrene butadiene rubber (SBR) combustion in electrical power plant | -0.010917 | 0.25547 | -63.1302 | 0.031548
waste treatment, combustion electrical power plant others
| kg | Idemat2010 CFRP combustion in electrical power plant | 0.14234 | 1.1221 | -45.7961 | 0.10537 | 0.113
| kg | Idemat2010 DMC combustion in electrical power plant | 0.035876 | 0.32858 | -20.4727 | 0.031868 | 0.033782
| kg | Idemat2010 Flexible Polymer Foam, combustion in electrical power plant | -0.028993 | 0.14899 | -64.3428 | 0.022346 | 0.058296
| kg | Idemat2010 GFRP combustion in electrical power plant | 0.013695 | 0.17531 | -17.548 | 0.017952 | 0.019731
| kg | Idemat2010 Hardwood 0% MC, Bamboo, Cork, combustion in electrical power plant | -0.24233 | -1.3609 | -29.2467 | -0.11563 | -0.12257
1 | kg | Idemat2010 Hardwood 12% MC, Bamboo, Cork, combustion in electrical power plant | -0.20923 | -1.175 | -25.2521 | -0.099839 | -0.10583
| kg | Idemat2010 Hardwood, fresh, 50% MC, Bamboo, Cork, combustion in electrical power plant | -0.10604 | -0.59548 | -12.7972 | -0.050597 | -0.053632
| kg | Idemat2010 Paper, Cardboard, Leather, (12%MC) combustion in electrical power plant | -0.20096 | -1.1286 | -24.2534 | -0.095891 | -0.10164
| kg | Idemat2010 Rigid Polymer Foam, combustion in electrical power plant | 0.014783 | 0.22304 | -25.5374 | 0.023301 | 0.025112
| kg | Idemat2010 SMC combustion in electrical power plant | 0.035876 | 0.32858 | -20.4727 | 0.031868 | 0.033782
| kg | Idemat2010 Softwood 0% MC, combustion in electrical power plant | -0.25297 | -1.4207 | -30.5308 | -0.12071 | -0.12795
1 | kg | Idemat2010 Softwood 12% MC, combustion in electrical power plant | -0.21869 | -1.2281 | -26.3934 | -0.10435 | -0.11061
| kg | Idemat2010 Softwood, fresh, 50% MC, combustion in electrical power plant | -0.11112 | -0.62403 | -13.4107 | -0.053022 | -0.056203
waste treatment, combustion electrical power plant thermoplastics
| kg | Idemat2010 Acrylonitrile butadiene styrene (ABS) combustion in electrical power plant | 0.048435 | 0.58382 | -54.9982 | 0.059293
| kg | Idemat2010 Cellulose polymers (CA) combustion in electrical power plant | -0.22342 | -1.2547 | -26.9641 | -0.10661
| kg | Idemat2010 Ionomer (I) combustion in electrical power plant | 4.5879e-06 | 0.27311 | -53.2862 | 0.031689
| kg | Idemat2010 Polyamides (Nylons, PA) combustion in electrical power plant | 0.011015 | 0.29423 | -44.0128 | 0.032219
| kg | Idemat2010 Polycarbonate (PC) combustion in electrical power plant | 0.077689 | 0.71136 | -44.2981 | 0.068988
| kg | Idemat2010 Polyetheretherketone (PEEK) combustion in electrical power plant | 0.096197 | 0.82821 | -44.5835 | 0.079317
| kg | Idemat2010 Polyethylene (PE) combustion in electrical power plant | -0.028993 | 0.14899 | -64.3428 | 0.022346
| kg | Idemat2010 Polyethylene terephthalate (PET) combustion in electrical power plant | 0.088691 | 0.72548 | -33.6694 | 0.068707
| kg | Idemat2010 Polyhydroxyalkanoates (PHA, PHB) combustion in electrical power plant | -0.2778 | -1.5601 | -33.5268 | -0.13256
| kg | Idemat2010 Polylactide (PLA) combustion in electrical power plant | -0.22815 | -1.2812 | -27.5347 | -0.10886
| kg | Idemat2010 Polymethyl methacrylate (Acrylic, PMMA) combustion in electrical power plant | 0.039368 | 0.43955 | -37.8781 | 0.044135
| kg | Idemat2010 Polyoxymethylene (Acetal, POM) combustion in electrical power plant | 0.048059 | 0.41587 | -22.6841 | 0.03987
| kg | Idemat2010 Polypropylene (PP) combustion in electrical power plant | -0.028993 | 0.14899 | -64.3428 | 0.022346
| kg | Idemat2010 Polystyrene (PS) combustion in electrical power plant | 0.052855 | 0.63148 | -58.9215 | 0.064052
| kg | Idemat2010 Polytetrafluoroethylene (Teflon, PTFE) combustion in electrical power plant | 0.084546 | 0.56219 | -6.848 | 0.050482
| kg | Idemat2010 Polyurethane (tpPUR) combustion in electrical power plant | 0.064934 | 0.56823 | -31.8861 | 0.054605
| kg | Idemat2010 Polyvinylchloride (tpPVC) combustion in electrical power plant | 0.014192 | 0.21972 | -25.6087 | 0.023019
| kg | Idemat2010 Starch-based thermoplastics (TPS) combustion in electrical power plant | -0.20096 | -1.1286 | -24.2534 | -0.095891
waste treatment, combustion electrical power plant thermosets
| kg | Idemat2010 Epoxies combustion in electrical power plant | 0.034675 | 0.441 | -43.8701 | 0.045121
| kg | Idemat2010 Phenolics (Bakelite) combustion in electrical power plant | 0.088601 | 0.78853 | -46.0815 | 0.076039
| kg | Idemat2010 Polyester combustion in electrical power plant | 0.070147 | 0.64716 | -40.9455 | 0.062854
waste treatment, landfill, inert material
1 | kg | Idemat2010 landfill | 0.1182 | 0 | 0 | 0 | 0
waste treatment, recycling credit metals |  |  | only recycling closed loop
| kg | Idemat2010 Aluminium, recycling credit closed loop (65% virgin part market mix) | -2.3757 | -7.0548 | -110.6924 | -0.61579
| kg | Idemat2010 Copper, recycling credit closed loop (56% virgin part in market mix) | -2.3577 | -0.30642 | -8.7177 | -0.61407
| kg | Idemat2010 Lead, recycling credit closed loop (44% virgin part in market mix) | -0.70811 | -0.64485 | -5.7733 | -0.1703
| kg | Idemat2010 Magnesium, recycling credit closed loop (57% virgin part in market mix) | -7.4367 | -40.8695 | -126.1695 | -2.0375
| kg | Idemat2010 Nickel, recycling credit closed loop (70% virgin part in market mix) | -15.318 | -6.4196 | -120.8694 | -2.344
| kg | Idemat2010 Steel, recycling credit closed loop (79% virgin part in market mix) | -0.2333 | -0.86437 | -11.2038 | -0.082297
| kg | Idemat2010 Titanium, recycling credit closed loop (70% virgin part in market mix) | -17.3666 | -54.7671 | -1176.2959 | -4.6565
| kg | Idemat2010 Zinc, recycling credit closed loop (70% virgin part in market mix) | -1.7442 | -1.7361 | -26.0942 | -0.3153
waste treatment, recycling credit plastics |  |  | only recycling without pigment
| kg | Idemat2010 ABS, recycling credit | -1.0388 | -1.848 | -54.0508 | -0.22535 | -0.14066
| kg | Idemat2010 Cellulose polymers (CA), recycling credit | -0.44406 | -2.6037 | -56.6483 | -0.2203 | -0.24485
| kg | Idemat2010 EVA (Ethylene vinyl acetate), recycling credit | -0.87846 | -1.6743 | -36.6749 | -0.14134 | -0.16032
| kg | Idemat2010 Flexible Polymer Foam, recycling credit | -0.81401 | -2.6349 | -56.4372 | -0.3028 | -0.22356
| kg | Idemat2010 Ionomer, recycling credit | -1.0968 | -2.3382 | -50.9416 | -0.19774 | -0.22333
| kg | Idemat2010 PA (nylons, polyamides), recycling credit | -1.6324 | -6.8276 | -70.3604 | -0.55146 | -0.45873
| kg | Idemat2010 PC (Polycarbonate), recycling credit | -1.5118 | -5.2881 | -54.737 | -0.462 | -0.32656
1 | kg | Idemat2010 PE (Polyethylene), recycling credit | -0.83383 | -0.96136 | -57.1982 | -0.19497 | -0.065614
| kg | Idemat2010 PEEK (Polyetheretherketone), credit | -1.9754 | -7.6889 | -165.9312 | -0.65238 | -0.71888
| kg | Idemat2010 PET (Polyethylene terephthalate, recycling credit | -0.85819 | -1.8119 | -59.6532 | -0.2571 | -0.26281
| kg | Idemat2010 PHA, PHB (Polyhydroxyalkanoates), recycling credit | -0.21828 | -1.3357 | -29.3988 | -0.11257 | -0.12587
| kg | Idemat2010 PLA (Polylactide), recycling credit | -0.45484 | -2.0232 | -55.4304 | -0.23903 | -0.18405
| kg | Idemat2010 PMMA, Acrilylic (Polymethyl methacrylate), recycling credit | -1.4711 | -5.4957 | -94.4304 | -0.54063 | -0.47828
| kg | Idemat2010 POM, Acetal (Polyoxymethylene), recycling credit | -0.70476 | -2.232 | -48.6589 | -0.18872 | -0.21168
| kg | Idemat2010 PP (Polypropylene), recycling credit | -0.78721 | -0.73292 | -49.1697 | -0.17045 | -0.038433
1 | kg | Idemat2010 PS (Polystyrene), recycle credit | -1.0599 | -2.0773 | -62.3894 | -0.27437 | -0.15663
| kg | Idemat2010 PTFE, Teflon (Polytetrafluoroethylene), recycling credit | -1.1917 | -4.2434 | -91.887 | -0.35963 | -0.40001
| kg | Idemat2010 PUR (Polyethane), recycling credit | -1.1559 | -2.7904 | -64.807 | -0.32872 | -0.27491
1 | kg | Idemat2010 PVC (Polyvinylchloride), recycling credit | -0.43273 | -0.89246 | -37.7027 | -0.12866 | -0.06574
| kg | Idemat2010 Starch-based thermoplastics (TPS), recycling credit | -0.20135 | -0.85944 | -36.2287 | -0.17058 | -0.1267
waste treatment, municipal waste incineration with electricity, elastomers
| kg | Idemat2010 Butyl rubber (IIR) waste incineration with electricity | 0.22444 | 1.5772 | -34.7252 | 0.14385
| kg | Idemat2010 Ethylene vinyl acetate (EVA) waste incineration with electricity | 0.20264 | 1.425 | -31.5437 | 0.12999
| kg | Idemat2010 Natural rubber (NR) waste incineration with electricity | -0.28312 | -1.5899 | -34.1688 | -0.13509
| kg | Idemat2010 Polychloroprene (Neoprene, CR) waste incineration with electricity | 0.1158 | 0.79135 | -13.5391 | 0.07162
| kg | Idemat2010 Polyisoprene rubber (IIR) waste incineration with electricity | 0.23547 | 1.6431 | -34.1688 | 0.14958
| kg | Idemat2010 Polyurethane (elPU) waste incineration with electricity | 0.18374 | 1.2354 | -17.548 | 0.11129
| kg | Idemat2010 Silicone elastomers (SI, Q) waste incineration with electricity | 0.12648 | 0.84338 | -10.7 | 0.075794
| kg | Idemat2010 Styrene butadiene rubber (SBR) waste incineration with electricity | 0.22456 | 1.5779 | -34.7109 | 0.14391
waste treatment, municipal waste incineration with electricity, others
| kg | Idemat2010 CFRP waste incineration with electricity | 0.31316 | 2.0814 | -25.1807 | 0.18688 | 0.2012
| kg | Idemat2010 DMC waste incineration with electricity | 0.11212 | 0.75677 | -11.2707 | 0.06825 | 0.073514
| kg | Idemat2010 Flexible Polymer Foam, waste incineration with electricity | 0.21098 | 1.4966 | -35.3814 | 0.13685 | 0.14762
| kg | Idemat2010 GFRP waste incineration with electricity | 0.079038 | 0.54218 | -9.6443 | 0.049121 | 0.052936
| kg | Idemat2010 Hardwood 0%MC, Bamboo, Cork, waste incineration with electricity | -0.13322 | -0.74817 | -16.0786 | -0.06357 | -0.068032
1 | kg | Idemat2010 Hardwood 12%MC, Bamboo, Cork, waste incineration with electricity | -0.11502 | -0.64594 | -13.8815 | -0.054883 | -0.058736
| kg | Idemat2010 Hardwood, fresh, 50%MC, Bamboo, Cork, waste incineration with electricity | -0.057924 | -0.32529 | -6.9907 | -0.027639 | -0.029579
| kg | Idemat2010 Paper, Cardboard, Leather, (12%MC) waste incineration with electricity | -0.11053 | -0.62071 | -13.3394 | -0.05274 | -0.056442
| kg | Idemat2010 Rigid Polymer Foam, waste incineration with electricity | 0.11053 | 0.76076 | -13.9814 | 0.06899 | 0.074355
| kg | Idemat2010 SMC waste incineration with electricity | 0.11212 | 0.75677 | -11.2707 | 0.06825 | 0.073514
| kg | Idemat2010 Softwood, 0%MC, waste incineration with electricity | -0.13914 | -0.78136 | -16.7919 | -0.06639 | -0.07105
1 | kg | Idemat2010 Softwood, 12%MC, waste incineration with electricity | -0.12058 | -0.67714 | -14.552 | -0.057535 | -0.061573
| kg | Idemat2010 Softwood,fresh, 50%MC, waste incineration with electricity | -0.06147 | -0.34521 | -7.4187 | -0.029331 | -0.03139
waste treatment, municipal waste incineration with electricity, thermoplastics
| kg | Idemat2010 Acrylonitrile butadiene styrene (ABS) waste incineration with electricity | 0.25353 | 1.7356 | -30.2454 | 0.15716 | 0.16935
| kg | Idemat2010 Cellulose polymers (CA) waste incineration with electricity | -0.12294 | -0.69041 | -14.8374 | -0.058663 | -0.06278
| kg | Idemat2010 Ionomer (I) waste incineration with electricity | 0.19872 | 1.3891 | -29.3038 | 0.12651 | 0.13641
| kg | Idemat2010 Polyamides (Nylons, PA) waste incineration with electricity | 0.17521 | 1.2163 | -24.1963 | 0.11057 | 0.11919
| kg | Idemat2010 Polycarbonate (PC) waste incineration with electricity | 0.24295 | 1.6394 | -24.3533 | 0.14784 | 0.15925
| kg | Idemat2010 Polyetheretherketone (PEEK) waste incineration with electricity | 0.26252 | 1.7623 | -24.5102 | 0.15868 | 0.17089
1 | kg | Idemat2010 Polyethylene (PE) waste incineration with electricity | 0.21098 | 1.4966 | -35.3814 | 0.13685 | 0.14762
| kg | Idemat2010 Polyethylene terephthalate (PET) waste incineration with electricity | 0.21399 | 1.4292 | -18.5467 | 0.1285 | 0.13836
| kg | Idemat2010 Polyhydroxyalkanoates (PHA, PHB) waste incineration with electricity | -0.15249 | -0.85638 | -18.4041 | -0.072764 | -0.077872
| kg | Idemat2010 Polylactide (PLA) waste incineration with electricity | -0.1253 | -0.70369 | -15.1227 | -0.059791 | -0.063988
| kg | Idemat2010 Polymethyl methacrylate (Acrylic, PMMA) waste incineration with electricity | 0.18063 | 1.2329 | -20.8294 | 0.11154 | 0.12018
| kg | Idemat2010 Polyoxymethylene (Acetal, POM) waste incineration with electricity | 0.13258 | 0.89053 | -12.4834 | 0.080201 | 0.086374
| kg | Idemat2010 Polypropylene (PP) waste incineration with electricity | 0.21098 | 1.4966 | -35.3814 | 0.13685 | 0.14762
1 | kg | Idemat2010 Polystyrene (PS) waste incineration with electricity | 0.27273 | 1.8663 | -32.3854 | 0.16897 | 0.18208
| kg | Idemat2010 Polytetrafluoroethylene (Teflon, PTFE) waste incineration with electricity | 0.11008 | 0.70558 | -3.7664 | 0.062666 | 0.067391
| kg | Idemat2010 Polyurethane (tpPUR) waste incineration with electricity | 0.18374 | 1.2354 | -17.548 | 0.11129 | 0.11986
1 | kg | Idemat2010 Polyvinylchloride (tpPVC) waste incineration with electricity | 0.10971 | 0.75612 | -14.0812 | 0.068595 | 0.073932
| kg | Idemat2010 Starch-based thermoplastics (TPS) waste incineration with electricity | -0.11053 | -0.62071 | -13.3394 | -0.05274 | -0.056442
waste treatment, municipal waste incineration with electricity, thermosets
1 | kg | Idemat2010 Epoxies waste incineration with electricity | 0.19828 | 1.3598 | -24.125 | 0.12319 | 0.13275
| kg | Idemat2010 Phenolics (Bakelite) waste incineration with electricity | 0.26048 | 1.7538 | -25.3377 | 0.15805 | 0.17023
| kg | Idemat2010 Polyester waste incineration with electricity | 0.22288 | 1.5049 | -22.5129 | 0.13573 | 0.1462

## full list Ecoinvent
conversion factors of the Recipe A/H:
|  | This list has been calculated with Simapro 7.2.3 |  |  |  | available: eco-costs, carbon footprint, CED, Recipe | [22 empty] | damage/
|  | based on ecoinvent v2.2 LCI data (www.ecoinvent.ch) and |  |  |  | for ecoindicator 99, eclogical scarcity and BEES see other table | [22 empty] | annual damage
|  | the eco-costs method (www.ecocostsvalue.com). | [25 empty] | Pt | by 1 European | DALY | species.yr | $
|  | The brown fields are from Idemat calculations | [24 empty] | human health | 1 | 1/400 | 1/400 x 1/49,5
|  | Note: The ecocosts of plastics and transport for the ecoinvent v2 data are excluding materials depletion costs of fossil fuels | [24 empty] | eco-toxicity | 1 | 1/400 |  | 1/400 x 1/2,72E03
|  | The ecocosts of plastics and transport for Idemat 2010 data are including materials depletion costs of fossil fuels | [24 empty] | materials depl | 1 | 1/200 |  |  | 1/200 x 1/3,27E-5
|  | Process | Total | Global Warming | Acidification | Eutrophication | Summer Smog | Fine Dust | Aquatic | Carcinogens | Metals | Oil&Gas | Waste | Depletion | Carbon | CED | CED | CED | CED | CED | CED | CED | Total | subtotal | subtotal | subtotal | Climate change | Ozone | Human | Photochem. | Particulate | Ionising | Climate change | Terrestrial | Fresh water | Terestrial | Fresh water | Marine | Agricultural | Urban | Natural land | Metal | Fossil
|  |  | eco-costs | Potential 100 |  |  |  | (PM 2,5) | Ecotoxicity |  | Depletion | Depletion excl energy | . | natural forests | footprint | (Total) | (fossil) | (nuclear) | (biomass) | (biomass) | (wind,solar,geo) | (water) | Recipe | human health | eco-tox | mat repl | change, human h | depletion | toxicity | oxidant form. | matter form. | radiation | change, ecosystems | acidification | eutrophication | ecotoxicity | ecotoxicity | ecotoxicity | land occup. | land occup. | transformation | depletion | depletion
| unit |  | euro | euro | euro | euro | euro | euro | euro | euro | euro | euro | euro | euro | kg CO2 equiv. | MJ | MJ | MJ | non-renewable MJ | MJ | MJ | MJ | H/A Europe Pt | Pt | Pt | Pt | Pt | Pt | Pt | Pt | Pt | Pt | Pt | Pt | Pt | Pt | Pt | Pt | Pt | Pt | Pt | Pt | Pt
materials, agricultural, animal production, animal food (€/kg)
| kg | Idemat2010 Leather | 0.66483 | 0.32417 | 0.051486 | 0.00021228 | 0.02085 | 0.0080135 | 0.25734 | 0.00016086 | 0.002595 | 0 | 0 | 0 | 2.4013 | 53.7113 | 42.6294 | 9.4828 | 2.3117e-05 | 0.31925 | 0.17852 | 1.1013 | 0.23057 | 0.078372 | 0.045262 | 0.10694 | 0.066561 | 1.3532e-05 | 0.0013698 | 6.3539e-06 | 0.010118 | 0.0003031 | 0.043563 | 8.2742e-05 | 1.2984e-06 | 3.3596e-05 | 8.5057e-07 | 3.8911e-09 | 0.0003974 | 0.00019394 | 0.00098843 | 8.8714e-06 | 0.10693
| kg | Sheep for slaughtering, live weight, at farm/US S | 1.3401 | 0.59936 | 0.64506 | 0.050793 | 0.0029326 | 0.0055489 | 0.026448 | 6.0021e-05 | 0.0099133 | 0 | 0 | 0 | 4.4397 | 29.1477 | 6.9468 | 1.0832 | 0.00018125 | 20.899 | 0.0096402 | 0.20886 | 0.66552 | 0.19607 | 0.45204 | 0.017412 | 0.11503 | 3.0592e-06 | 0.00252 | 4.1187e-06 | 0.078479 | 3.4004e-05 | 0.075097 | 0.0014569 | 0.00014825 | 0.0009413 | 4.7731e-05 | 1.5041e-08 | 0.37003 | 0.0036211 | 0.00069116 | 2.659e-05 | 0.017386
| kg | Tallow, at plant/CH S | 0.10108 | 0.089622 | 0.0067073 | 0.00090034 | 0.00024638 | 0.00090903 | 0.001026 | 5.5217e-05 | 0.0016101 | 0 | 0 | 0 | 0.66387 | 13.0848 | 11.3074 | 1.4613 | 1.0236e-05 | 0.032529 | 0.0052137 | 0.27843 | 0.061756 | 0.020798 | 0.012577 | 0.028382 | 0.018402 | 4.9665e-06 | 0.00088391 | 7.5163e-07 | 0.0014584 | 4.7928e-05 | 0.012044 | 1.0317e-05 | 5.7615e-06 | 6.7082e-06 | 5.6969e-07 | 2.1085e-09 | 0.00010931 | 5.4907e-05 | 0.00034532 | 6.7425e-06 | 0.028375
| kg | Wool, sheep, at farm/US S | 5.9864 | 2.678 | 2.8821 | 0.22694 | 0.013103 | 0.024792 | 0.11694 | 0.00026817 | 0.044292 | 0 | 0 | 0 | 19.8369 | 117.5743 | 31.0379 | 4.8394 | 0.00080983 | 80.72 | 0.043072 | 0.93316 | 2.9736 | 0.87609 | 2.0197 | 0.077797 | 0.51398 | 1.3668e-05 | 0.011287 | 1.8402e-05 | 0.35064 | 0.00015193 | 0.33554 | 0.0065095 | 0.00066236 | 0.0042116 | 0.0002132 | 6.7037e-08 | 1.6533 | 0.016179 | 0.0030886 | 0.0001188 | 0.077678
materials, agricultural, animal production, animal food,
| kg | Barley IP, at feed mill/CH S | 0.14597 | 0.065433 | 0.033778 | 0.027356 | 0.00019265 | 0.0039418 | 0.010297 | 1.6591e-05 | 0.0049512 | 0 | 0 | 0 | 0.48469 | 19.5918 | 3.3499 | 0.59774 | 0.00014429 | 15.524 | 0.0035973 | 0.11645 | 0.093224 | 0.020799 | 0.06403 | 0.0083957 | 0.013432 | 1.6474e-06 | 0.0014682 | 1.5191e-06 | 0.0058759 | 1.9566e-05 | 0.0087873 | 6.7249e-05 | 2.0589e-05 | 0.00090265 | 2.5818e-06 | 3.092e-09 | 0.05337 | 0.00048389 | 0.00039548 | 1.2094e-05 | 0.0083836
| kg | Barley organic, at feed mill/CH S | 0.31147 | 0.067308 | 0.10567 | 0.034904 | 0.0001873 | 0.0040773 | 0.094442 | 1.2905e-05 | 0.0048663 | 0 | 0 | 0 | 0.49858 | 18.9586 | 2.661 | 0.5482 | 3.9093e-06 | 15.638 | 0.0022954 | 0.1091 | 0.12467 | 0.029445 | 0.088559 | 0.0066668 | 0.013816 | 1.3075e-06 | 0.001415 | 1.5948e-06 | 0.014193 | 1.7893e-05 | 0.0090383 | 0.00023242 | 1.5707e-05 | 9.4531e-05 | 2.3702e-06 | 2.2192e-09 | 0.078486 | 0.00048812 | 0.00020209 | 1.1443e-05 | 0.0066554
| kg | Fava beans IP, at feed mill/CH S | 0.22072 | 0.1438 | 0.02974 | 0.021825 | 0.00031499 | 0.0059698 | 0.011487 | 2.5295e-05 | 0.0075573 | 0 | 0 | 0 | 1.0652 | 22.5626 | 5.2536 | 0.88665 | 0.00024115 | 16.245 | 0.0051385 | 0.17196 | 0.18959 | 0.038993 | 0.13744 | 0.01316 | 0.029517 | 2.8002e-06 | 0.0027409 | 2.7502e-06 | 0.0067003 | 2.9016e-05 | 0.019309 | 5.0794e-05 | 2.9976e-05 | 0.00021246 | 4.9127e-06 | 4.4823e-09 | 0.11586 | 0.0013343 | 0.00063934 | 1.8336e-05 | 0.013142
| kg | Grain maize IP, at feed mill/CH S | 0.20979 | 0.0799 | 0.041028 | 0.018532 | 0.00019319 | 0.0030618 | 0.062887 | 1.696e-05 | 0.0041678 | 0 | 0 | 0 | 0.59185 | 20.9836 | 4.1839 | 0.67189 | 6.0836e-05 | 15.995 | 0.003321 | 0.12944 | 0.10379 | 0.024134 | 0.06918 | 0.010477 | 0.016402 | 2.0888e-06 | 0.0013195 | 1.3716e-06 | 0.0063879 | 2.1967e-05 | 0.01073 | 8.4993e-05 | 1.4315e-05 | 0.0011193 | 4.1192e-06 | 3.6704e-09 | 0.055862 | 0.00098583 | 0.00037915 | 1.0485e-05 | 0.010467
| kg | Grain maize organic, at feed mill/CH S | 0.22264 | 0.063479 | 0.075028 | 0.0133 | 0.00018214 | 0.0028388 | 0.063877 | 1.3607e-05 | 0.0039178 | 0 | 0 | 0 | 0.47022 | 20.3188 | 3.5453 | 0.64428 | 5.1461e-06 | 16.002 | 0.0025595 | 0.12463 | 0.11024 | 0.024497 | 0.076871 | 0.0088753 | 0.013031 | 1.8006e-06 | 0.001271 | 1.2677e-06 | 0.010171 | 2.1064e-05 | 0.0085257 | 0.00016398 | 1.1315e-05 | 0.00017989 | 2.8315e-06 | 2.674e-09 | 0.066717 | 0.00099399 | 0.00027645 | 9.6676e-06 | 0.0088656
| kg | Grass from meadow intensive IP, at field/CH S | 0.12576 | 0.027345 | 0.083103 | 0.0026894 | 7.5449e-05 | 0.0017064 | 0.0079547 | 5.4016e-06 | 0.0028828 | 0 | 0 | 0 | 0.20256 | 19.0607 | 1.0005 | 0.10151 | 1.8881e-06 | 17.936 | 0.00072708 | 0.021925 | 0.049521 | 0.016198 | 0.030814 | 0.0025089 | 0.0056131 | 4.6864e-07 | 0.00017076 | 5.6135e-07 | 0.01041 | 3.2717e-06 | 0.0036718 | 0.00018694 | 5.9492e-06 | 2.2486e-05 | 1.7193e-06 | 9.9683e-10 | 0.026786 | 6.8558e-05 | 7.1158e-05 | 6.2336e-06 | 0.0025026
| kg | Grass from meadow intensive, organic, at field/CH S | 0.097592 | 0.022124 | 0.059355 | 0.0028701 | 7.2959e-05 | 0.0016874 | 0.0086151 | 4.7361e-06 | 0.0028625 | 0 | 0 | 0 | 0.16388 | 18.9439 | 0.88665 | 0.096471 | 1.0027e-06 | 17.939 | 0.00059435 | 0.021196 | 0.049259 | 0.012329 | 0.034706 | 0.0022233 | 0.0045415 | 4.1307e-07 | 0.00015537 | 5.3402e-07 | 0.0076282 | 3.119e-06 | 0.0029709 | 0.0001328 | 6.2164e-06 | 2.215e-05 | 1.9668e-06 | 9.7219e-10 | 0.031438 | 6.9977e-05 | 6.371e-05 | 6.1381e-06 | 0.0022172
| kg | Grass from natural meadow extensive IP, at field/CH S | -0.015477 | 0.012446 | 0.002492 | 0.00070308 | 5.1869e-05 | 0.0011892 | -0.034406 | 3.3346e-06 | 0.0020446 | 0 | 0 | 0 | 0.092191 | 19.6207 | 0.62228 | 0.068975 | 2.5046e-06 | 18.914 | 0.00044562 | 0.014987 | 0.10328 | 0.0030327 | 0.098688 | 0.0015606 | 0.0025549 | 2.9134e-07 | -0.00032423 | 3.5427e-07 | 0.00079916 | 2.2301e-06 | 0.0016715 | 3.6756e-06 | 6.3662e-06 | -3.8987e-05 | 2.5788e-07 | 4.6412e-10 | 0.096956 | 4.2965e-05 | 4.6422e-05 | 4.4348e-06 | 0.0015561
| kg | Grass from natural meadow extensive organic, at field/CH S | -0.015573 | 0.0124 | 0.0024822 | 0.00069634 | 5.083e-05 | 0.0011866 | -0.034433 | 3.3139e-06 | 0.0020398 | 0 | 0 | 0 | 0.091855 | 19.6133 | 0.61691 | 0.067217 | 6.901e-07 | 18.914 | 0.0004178 | 0.014749 | 0.10324 | 0.0030141 | 0.098678 | 0.0015471 | 0.0025456 | 2.8523e-07 | -0.00033095 | 3.5355e-07 | 0.00079666 | 2.1733e-06 | 0.0016654 | 3.6597e-06 | 6.3083e-06 | -3.9342e-05 | 2.3194e-07 | 4.5235e-10 | 0.096955 | 4.279e-05 | 4.4032e-05 | 4.4232e-06 | 0.0015427
| kg | Grass from natural meadow intensive IP, at field/CH S | 0.10707 | 0.024233 | 0.074345 | 0.0011171 | 6.6136e-05 | 0.0015253 | 0.0031943 | 4.8048e-06 | 0.0025862 | 0 | 0 | 0 | 0.17951 | 18.9183 | 0.89285 | 0.08764 | 1.0322e-06 | 17.918 | 0.00062014 | 0.019141 | 0.046736 | 0.014389 | 0.030108 | 0.002239 | 0.0049743 | 4.1123e-07 | 9.769e-05 | 5.0164e-07 | 0.0093136 | 2.8272e-06 | 0.003254 | 0.00016725 | 4.0132e-06 | 2.0612e-06 | 2.1057e-07 | 6.3664e-10 | 0.026563 | 5.4639e-05 | 6.3171e-05 | 5.6324e-06 | 0.0022334
| kg | Grass from natural meadow intensive organic, at field/CH S | 0.084963 | 0.018878 | 0.056469 | 0.00099701 | 6.4484e-05 | 0.0014799 | 0.0045382 | 4.2107e-06 | 0.0025318 | 0 | 0 | 0 | 0.13984 | 18.8039 | 0.78258 | 0.084246 | 8.8048e-07 | 17.918 | 0.00052548 | 0.018522 | 0.047082 | 0.011178 | 0.033941 | 0.0019625 | 0.0038751 | 3.6299e-07 | 9.5883e-05 | 4.6737e-07 | 0.0072038 | 2.7222e-06 | 0.0025351 | 0.00012658 | 3.9587e-06 | 3.5142e-06 | 1.9833e-07 | 5.6941e-10 | 0.031161 | 5.4235e-05 | 5.5997e-05 | 5.4856e-06 | 0.001957
| kg | Grass silage IP, at farm/CH S | 0.12759 | 0.029654 | 0.086406 | 0.0018584 | 8.6753e-05 | 0.0017134 | 0.0054793 | 2.1516e-05 | 0.0023708 | 0 | 0 | 0 | 0.21966 | 19.5332 | 1.4422 | 0.13167 | 2.5453e-06 | 17.934 | 0.00096341 | 0.024367 | 0.054593 | 0.017047 | 0.033932 | 0.0036134 | 0.006087 | 4.8275e-07 | 0.00013674 | 6.3109e-07 | 0.010819 | 3.3416e-06 | 0.0039819 | 0.00019411 | 5.256e-06 | 1.0298e-05 | 8.1075e-07 | 8.0974e-10 | 0.029605 | 5.9594e-05 | 7.5181e-05 | 5.1889e-06 | 0.0036082
| kg | Grass silage organic, at farm/CH S | 0.083362 | 0.022636 | 0.055139 | 0.0016504 | 8.2953e-05 | 0.0016374 | -6.2664e-05 | 2.0747e-05 | 0.0022575 | 0 | 0 | 0 | 0.16768 | 19.7861 | 1.3028 | 0.12533 | 2.3638e-06 | 18.334 | 0.00083489 | 0.023195 | 0.063957 | 0.011849 | 0.048845 | 0.0032636 | 0.0046466 | 4.1903e-07 | 5.967e-05 | 5.8266e-07 | 0.0071381 | 3.1436e-06 | 0.0030398 | 0.00012287 | 5.5824e-06 | 2.801e-06 | 7.7542e-07 | 7.1525e-10 | 0.045548 | 5.9014e-05 | 6.6289e-05 | 4.9162e-06 | 0.0032587
| kg | Protein peas IP, at feed mill/CH S | 0.19858 | 0.1271 | 0.035927 | 0.022207 | 0.00033419 | 0.0059712 | -0.00060304 | 2.5957e-05 | 0.0076102 | 0 | 0 | 0 | 0.94151 | 22.6307 | 5.3297 | 0.90703 | 0.00017258 | 16.213 | 0.0051057 | 0.17567 | 0.1802 | 0.035668 | 0.13118 | 0.01335 | 0.026087 | 3.4337e-06 | 0.0021861 | 2.7113e-06 | 0.0073592 | 2.9594e-05 | 0.017066 | 6.5417e-05 | 2.7538e-05 | 0.0003644 | 5.1179e-06 | 4.4509e-09 | 0.11174 | 0.0013503 | 0.00056841 | 1.8568e-05 | 0.013332
| kg | Rye IP, at feed mill/CH S | 0.11599 | 0.051745 | 0.028154 | 0.018314 | 0.00017185 | 0.0033937 | 0.0099352 | 1.4432e-05 | 0.0042641 | 0 | 0 | 0 | 0.3833 | 18.9675 | 2.9482 | 0.57131 | 0.00014011 | 15.334 | 0.003288 | 0.11054 | 0.081381 | 0.016979 | 0.057013 | 0.0073887 | 0.010622 | 1.4498e-06 | 0.0013714 | 1.3115e-06 | 0.004964 | 1.8718e-05 | 0.0069496 | 5.5654e-05 | 1.8995e-05 | 0.00087662 | 2.3203e-06 | 2.8311e-09 | 0.048275 | 0.00047026 | 0.00036527 | 1.0595e-05 | 0.0073781
| kg | Rye organic, at feed mill/CH S | 0.28229 | 0.064338 | 0.096644 | 0.031889 | 0.00018847 | 0.0040784 | 0.080286 | 1.2971e-05 | 0.0048487 | 0 | 0 | 0 | 0.47658 | 18.8596 | 2.6926 | 0.55025 | 3.9533e-06 | 15.505 | 0.0023063 | 0.10945 | 0.12619 | 0.027666 | 0.091782 | 0.0067458 | 0.013207 | 1.3248e-06 | 0.0013005 | 1.5842e-06 | 0.013138 | 1.796e-05 | 0.0086396 | 0.00021182 | 1.5823e-05 | 9.4663e-05 | 2.3817e-06 | 2.2269e-09 | 0.082122 | 0.00049044 | 0.000205 | 1.142e-05 | 0.0067344
| kg | Wheat IP, at feed mill/CH S | 0.16931 | 0.084281 | 0.038098 | 0.02298 | 0.00020951 | 0.0042814 | 0.013906 | 1.8895e-05 | 0.005533 | 0 | 0 | 0 | 0.6243 | 20.1546 | 3.7995 | 0.62821 | 0.0001568 | 15.6 | 0.0040065 | 0.12271 | 0.10233 | 0.025398 | 0.067411 | 0.0095232 | 0.017299 | 2.2064e-06 | 0.0014982 | 1.6846e-06 | 0.0065765 | 2.0553e-05 | 0.011317 | 7.6024e-05 | 2.2204e-05 | 0.0013079 | 2.9513e-06 | 3.251e-09 | 0.053747 | 0.00049764 | 0.00044068 | 1.3337e-05 | 0.0095099
| kg | Wheat organic, at feed mill/CH S | 0.37816 | 0.073843 | 0.12792 | 0.036421 | 0.0002025 | 0.0043844 | 0.13009 | 1.3858e-05 | 0.0052848 | 0 | 0 | 0 | 0.54698 | 19.3095 | 2.859 | 0.56773 | 4.1562e-06 | 15.767 | 0.0024121 | 0.11331 | 0.13251 | 0.033789 | 0.091559 | 0.0071628 | 0.015158 | 1.4051e-06 | 0.001689 | 1.7148e-06 | 0.016921 | 1.8525e-05 | 0.0099156 | 0.00028265 | 1.6745e-05 | 0.0001205 | 2.5162e-06 | 2.3731e-09 | 0.0805 | 0.00050413 | 0.00021739 | 1.2364e-05 | 0.0071505
materials, agricultural, food
| kg | Sugar, from sugar beet, at sugar refinery/CH S | 0.0285 | 0.068278 | 0.030813 | 0.0070293 | 0.0002035 | 0.0037999 | -0.087106 | 2.579e-05 | 0.0054566 | 0 | 0 | 0 | 0.50576 | 29.0842 | 4.7402 | 1.7473 | 2.7132e-05 | 22.162 | 0.0055747 | 0.42915 | 0.078548 | 0.018048 | 0.04861 | 0.011889 | 0.014016 | 2.1914e-06 | -0.0013618 | 1.2474e-06 | 0.0053335 | 5.7368e-05 | 0.0091705 | 6.244e-05 | 1.2293e-05 | -6.2262e-05 | 2.1412e-06 | 2.6871e-09 | 0.039024 | 0.00018279 | 0.00021842 | 1.1138e-05 | 0.011878
| kg | Sugar, from sugarcane, at sugar refinery/BR S | 0.31012 | 0.02758 | 0.023177 | 0.0016023 | 0.051134 | 0.014982 | 0.18879 | 2.1042e-05 | 0.0028288 | 0 | 0 | 0 | 0.2043 | 37.0109 | 1.7607 | 0.2076 | 9.9106e-05 | 34.991 | 0.0025908 | 0.04893 | 0.068476 | 0.017922 | 0.046141 | 0.0044121 | 0.0055083 | 1.216e-06 | 0.0057043 | 8.977e-06 | 0.0066928 | 6.6788e-06 | 0.0036013 | 4.2561e-05 | 1.3278e-05 | 0.0016191 | 4.0819e-06 | 3.8148e-09 | 0.040518 | 0.00011542 | 0.00022748 | 5.733e-06 | 0.0044064
materials, agricultural, food, byproducts
| kg | Bagasse, from sugarcane, at sugar refinery/BR S | 0.018307 | 0.0015654 | 0.001282 | 9.1398e-05 | 0.0031037 | 0.00070478 | 0.011419 | 1.0463e-06 | 0.00013891 | 0 | 0 | 0 | 0.011595 | 2.2337 | 0.096026 | 0.01062 | 5.9256e-06 | 2.1249 | 0.00014283 | 0.0019967 | 0.0039502 | 0.00093436 | 0.0027752 | 0.00024064 | 0.00031203 | 6.9653e-08 | 0.00028131 | 5.2973e-07 | 0.00034009 | 3.4281e-07 | 0.00020399 | 2.3969e-06 | 7.6007e-07 | 8.9162e-05 | 2.4037e-07 | 2.0103e-10 | 0.0024599 | 5.9443e-06 | 1.2745e-05 | 3.1061e-07 | 0.00024033
| kg | Molasses, from sugar beet, at sugar refinery/CH S | 0.0060623 | 0.014555 | 0.0065703 | 0.0014988 | 4.339e-05 | 0.00080989 | -0.018583 | 5.499e-06 | 0.0011628 | 0 | 0 | 0 | 0.10782 | 6.1987 | 1.0103 | 0.36856 | 5.7876e-06 | 4.7279 | 0.0011787 | 0.090785 | 0.016749 | 0.0038464 | 0.010369 | 0.002534 | 0.0029878 | 4.6705e-07 | -0.0002914 | 2.6597e-07 | 0.0011371 | 1.2101e-05 | 0.0019549 | 1.3315e-05 | 2.6153e-06 | -1.3286e-05 | 4.5611e-07 | 5.7108e-10 | 0.0083251 | 3.8933e-05 | 4.6534e-05 | 2.373e-06 | 0.0025316
| kg | Pulps, from sugar beet, at sugar refinery/CH S | 0.0005481 | 0.0018633 | 0.00095551 | 0.0002161 | 5.4497e-06 | 0.00011844 | -0.0027687 | 5.8508e-07 | 0.00015736 | 0 | 0 | 0 | 0.013802 | 0.90135 | 0.11038 | 0.07364 | 7.7985e-07 | 0.70122 | 0.00021599 | 0.015895 | 0.0022803 | 0.00050694 | 0.0014966 | 0.00027678 | 0.00038249 | 5.2499e-08 | -4.1227e-05 | 3.6909e-08 | 0.00016317 | 2.4205e-06 | 0.00025025 | 1.9453e-06 | 3.9079e-07 | -1.986e-06 | 6.8919e-08 | 8.7975e-11 | 0.0012344 | 5.6148e-06 | 5.8846e-06 | 3.3893e-07 | 0.00027644
| kg | Vinasse, from sugarcane molasses, at sugar refinery/BR S | 0 | 0 | 0 | 0 | 0 | 0 | 0 | 0 | 0 | 0 | 0 | 0 | 0 | 0 | 0 | 0 | 0 | 0 | 0 | 0 | 0 | 0 | 0 | 0 | 0 | 0 | 0 | 0 | 0 | 0 | 0 | 0 | 0 | 0 | 0 | 0 | 0 | 0 | 0 | 0 | 0
| kg | Whey, at dairy/CH S | 0 | 0 | 0 | 0 | 0 | 0 | 0 | 0 | 0 | 0 | 0 | 0 | 0 | 0 | 0 | 0 | 0 | 0 | 0 | 0 | 0 | 0 | 0 | 0 | 0 | 0 | 0 | 0 | 0 | 0 | 0 | 0 | 0 | 0 | 0 | 0 | 0 | 0 | 0 | 0 | 0
materials, agricultural, food, infrastructure: 1 sugar refinary 200 kt sugar per year (50 years)
| p | Sugar refinery/GLO/I S | 3157912.3 | 730395.29 | 593260.97 | 59972.909 | 7444.9533 | 128430.86 | 77398.955 | 790.5565 | 1560217.8 | 0 | 0 | 0 | 5410335.4815 | 71916703 | 55966063 | 10079440 | 109.53 | 481120 | 93770.7 | 5296200 | 843817.2365 | 427537.463 | 273613.9986 | 142665.7748 | 149970.53 | 18.0247 | 131844.73 | 22.4712 | 145356.24 | 325.4672 | 98156.204 | 1008.0504 | 536.2224 | 389.0263 | 110.4695 | 0.37975 | 2668.1763 | 105386.36 | 65359.11 | 2615.2548 | 140050.52
materials, agricultural, food, others
| kg | Biowaste, at collection point/CH S | 0.0026701 | 0.001805 | 0.00057839 | 9.0412e-06 | 1.4346e-05 | 0.00018226 | 5.0854e-05 | 3.4154e-07 | 2.9825e-05 | 0 | 0 | 0 | 0.013371 | 0.20207 | 0.19451 | 0.0062759 | 3.1408e-07 | 0.00018254 | 5.8389e-05 | 0.0010379 | 0.0012893 | 0.00053881 | 0.00026419 | 0.00048632 | 0.00037063 | 1.0608e-07 | 9.795e-06 | 1.0273e-07 | 0.00015798 | 2.024e-07 | 0.00024258 | 8.4989e-07 | 5.4454e-08 | 3.4519e-07 | 9.7222e-09 | 3.3616e-11 | 4.9436e-07 | 3.6916e-06 | 1.6166e-05 | 8.7619e-08 | 0.00048623
materials, agricultural, plant oils
| kg | Crude coco nut oil, at plant/PH S | 0.065483 | 0.025236 | 0.0087361 | 0.0097266 | 0.00010156 | 0.0093275 | 0.0012511 | 1.4309e-05 | 0.01109 | 0 | 0 | 0 | 0.18693 | 41.0861 | 2.397 | 0.95519 | 3.352e-06 | 37.578 | 0.0174 | 0.13849 | 1.0203 | 0.013795 | 1.0005 | 0.0060262 | 0.0051812 | 7.2629e-07 | 0.0028606 | 6.9567e-07 | 0.005721 | 3.0463e-05 | 0.0033912 | 1.4192e-05 | 1.7219e-05 | 8.7358e-06 | 2.045e-06 | 6.6924e-09 | 0.37526 | 0.00010292 | 0.62172 | 2.6243e-05 | 0.0059999
| kg | Idemat2010 Rape oil | 0.69422 | 0.2583 | 0.20184 | 0.041926 | 0.00069552 | 0.01353 | 0.16053 | 6.1861e-05 | 0.017335 | 0 | 0 | 0 | 1.9133 | 64.1226 | 11.9385 | 2.7578 | 0.00020447 | 48.867 | 0.013116 | 0.54592 | 0.45349 | 0.086606 | 0.33697 | 0.029914 | 0.052997 | 1.1409e-05 | 0.0033934 | 5.3611e-06 | 0.030108 | 9.0182e-05 | 0.034671 | 0.00042734 | 6.0694e-05 | 0.044313 | 2.1743e-05 | 1.3219e-08 | 0.25197 | 0.0044002 | 0.0011057 | 4.0153e-05 | 0.029874
| kg | Palm kernel oil, at oil mill/MY S | 0.77209 | 0.37691 | 0.10886 | 0.018214 | 0.068006 | 0.1915 | -0.0081386 | 0.00010573 | 0.016637 | 0 | 0 | 0 | 2.792 | 129.856 | 9.5984 | 3.924 | 11.597 | 104 | 0.016339 | 0.72026 | 14.0352 | 0.14474 | 13.8664 | 0.024064 | 0.077384 | 3.927e-06 | 0.011501 | 1.5938e-05 | 0.055709 | 0.00012675 | 0.050641 | 0.00020953 | 4.369e-05 | 0.064388 | 2.8123e-05 | 1.6591e-08 | 0.10191 | 0.00090023 | 13.6483 | 4.2049e-05 | 0.024022
| kg | Palm oil, at oil mill/MY S | 0.44852 | 0.21895 | 0.063235 | 0.010581 | 0.039505 | 0.11125 | -0.0047277 | 6.142e-05 | 0.0096646 | 0 | 0 | 0 | 1.6219 | 75.4362 | 5.5758 | 2.2795 | 6.737 | 60.416 | 0.0094913 | 0.41841 | 8.153 | 0.084081 | 8.0549 | 0.013979 | 0.044953 | 2.2812e-06 | 0.0066809 | 9.2583e-06 | 0.032362 | 7.363e-05 | 0.029418 | 0.00012172 | 2.538e-05 | 0.037404 | 1.6337e-05 | 9.6377e-09 | 0.0592 | 0.00052295 | 7.9282 | 2.4427e-05 | 0.013954
| kg | Rape oil, at oil mill/CH S | 0.68628 | 0.25369 | 0.20003 | 0.04157 | 0.00065482 | 0.013204 | 0.16011 | 5.9382e-05 | 0.016958 | 0 | 0 | 0 | 1.8792 | 63.4183 | 11.4225 | 2.6393 | 0.00020299 | 48.838 | 0.012707 | 0.50556 | 0.44978 | 0.085121 | 0.33604 | 0.028622 | 0.052052 | 1.1137e-05 | 0.0033123 | 5.118e-06 | 0.029655 | 8.6287e-05 | 0.034052 | 0.00042461 | 6.0217e-05 | 0.044289 | 2.1663e-05 | 1.299e-08 | 0.25183 | 0.0043189 | 0.0010392 | 3.9084e-05 | 0.028583
| kg | Rape oil, at oil mill/RER S | 0.72987 | 0.36782 | 0.13926 | 0.037906 | 0.0098069 | 0.01552 | 0.13347 | 9.8165e-05 | 0.025991 | 0 | 0 | 0 | 2.7246 | 75.8731 | 19.3396 | 2.7425 | 0.0012497 | 53.278 | 0.029617 | 0.48212 | 0.59217 | 0.10876 | 0.43491 | 0.048495 | 0.075503 | 9.0263e-06 | 0.0086174 | 7.4107e-06 | 0.024537 | 8.9588e-05 | 0.049395 | 0.00027318 | 0.00012601 | 0.1611 | 7.2895e-05 | 3.0995e-08 | 0.21684 | 0.0045573 | 0.0025391 | 5.9345e-05 | 0.048436
| kg | Rape oil, at regional storage/CH S | 0.69422 | 0.2583 | 0.20184 | 0.041926 | 0.00069552 | 0.01353 | 0.16053 | 6.1861e-05 | 0.017335 | 0 | 0 | 0 | 1.9133 | 64.1226 | 11.9385 | 2.7578 | 0.00020447 | 48.867 | 0.013116 | 0.54592 | 0.45349 | 0.086606 | 0.33697 | 0.029914 | 0.052997 | 1.1409e-05 | 0.0033934 | 5.3611e-06 | 0.030108 | 9.0182e-05 | 0.034671 | 0.00042734 | 6.0694e-05 | 0.044313 | 2.1743e-05 | 1.3219e-08 | 0.25197 | 0.0044002 | 0.0011057 | 4.0153e-05 | 0.029874
| kg | Soya oil, at plant/RER S | 0.45215 | 0.24691 | 0.097396 | 0.047582 | 0.0038654 | 0.01034 | 0.032662 | 5.3272e-05 | 0.01334 | 0 | 0 | 0 | 1.8289 | 34.5379 | 12.0392 | 1.6681 | 0.00017494 | 20.532 | 0.018036 | 0.28037 | 0.3056 | 0.072692 | 0.20276 | 0.030148 | 0.050683 | 5.6017e-06 | 0.003846 | 6.6152e-06 | 0.018096 | 5.3797e-05 | 0.033158 | 0.0001775 | 4.4687e-05 | 0.0046203 | 1.4123e-05 | 1.0861e-08 | 0.16132 | 0.0022511 | 0.0011745 | 3.1968e-05 | 0.030116
| kg | Soybean oil, at oil mill/BR S | 0.9397 | 0.48605 | 0.089997 | 0.043923 | 0.10252 | 0.26841 | -0.0592 | 3.0252e-05 | 0.0079709 | 0 | 0 | 0 | 3.6004 | 74.3959 | 6.4443 | 0.6337 | 19.516 | 47.386 | 0.0065565 | 0.4093 | 19.2751 | 0.17069 | 19.0883 | 0.01615 | 0.09978 | 3.3624e-06 | 0.0026065 | 1.9208e-05 | 0.068261 | 2.0769e-05 | 0.065294 | 0.00017548 | 0.00011596 | 0.0035048 | 5.4991e-05 | 1.4452e-08 | 0.19605 | 0.00057372 | 18.8225 | 1.7935e-05 | 0.016132
| kg | Soybean oil, at oil mill/US S | 0.1764 | 0.12404 | 0.046976 | 0.036389 | 0.017179 | 0.0044075 | -0.058259 | 5.9681e-05 | 0.0056051 | 0 | 0 | 0 | 0.91883 | 45.3793 | 5.7394 | 0.65565 | 0.00026084 | 38.877 | 0.005006 | 0.10203 | 0.3682 | 0.034295 | 0.31952 | 0.014383 | 0.025461 | 2.6376e-06 | 0.00084678 | 4.5615e-06 | 0.0079614 | 1.8763e-05 | 0.016657 | 9.1868e-05 | 9.1594e-05 | 0.00037523 | 4.0983e-05 | 1.141e-08 | 0.30134 | 0.00032531 | 0.0006006 | 1.2697e-05 | 0.01437
materials, agricultural, plant oils, byproducts
| kg | Palm kernel meal, at oil mill/MY S | 0.052678 | 0.025716 | 0.0074269 | 0.0012427 | 0.0046399 | 0.013066 | -0.00055527 | 7.2138e-06 | 0.0011351 | 0 | 0 | 0 | 0.19049 | 8.8599 | 0.65487 | 0.26772 | 0.79126 | 7.0958 | 0.0011148 | 0.049142 | 0.95757 | 0.0098753 | 0.94605 | 0.0016418 | 0.0052798 | 2.6793e-07 | 0.00078467 | 1.0874e-06 | 0.0038009 | 8.6477e-06 | 0.0034551 | 1.4296e-05 | 2.9809e-06 | 0.0043929 | 1.9187e-06 | 1.1319e-09 | 0.006953 | 6.1421e-05 | 0.93117 | 2.8689e-06 | 0.0016389
| kg | Rape meal, at oil mill/CH S | 0.14684 | 0.054267 | 0.042806 | 0.008895 | 0.00014009 | 0.0028241 | 0.034268 | 1.2702e-05 | 0.003628 | 0 | 0 | 0 | 0.40197 | 13.5559 | 2.4419 | 0.55237 | 4.3444e-05 | 10.453 | 0.0026879 | 0.10591 | 0.096247 | 0.018208 | 0.07192 | 0.0061189 | 0.011134 | 2.3823e-06 | 0.00070654 | 1.095e-06 | 0.0063453 | 1.8056e-05 | 0.007284 | 9.0867e-05 | 1.2868e-05 | 0.0094793 | 4.6346e-06 | 2.7742e-09 | 0.053902 | 0.00092437 | 0.00022231 | 8.3598e-06 | 0.0061105
| kg | Rape meal, at oil mill/RER S | 0.15569 | 0.078439 | 0.029707 | 0.0080852 | 0.0020935 | 0.0033089 | 0.028491 | 2.094e-05 | 0.0055474 | 0 | 0 | 0 | 0.58103 | 16.1845 | 4.1211 | 0.5805 | 0.00026677 | 11.374 | 0.0062291 | 0.10236 | 0.12636 | 0.023192 | 0.09283 | 0.010334 | 0.016101 | 1.9254e-06 | 0.001834 | 1.581e-06 | 0.0052339 | 1.8966e-05 | 0.010534 | 5.8283e-05 | 2.6838e-05 | 0.034392 | 1.5556e-05 | 6.6011e-09 | 0.046289 | 0.00097281 | 0.00054185 | 1.2666e-05 | 0.010321
| kg | Soybean meal, at oil mill/BR S | 0.33529 | 0.17569 | 0.032157 | 0.015406 | 0.035888 | 0.093971 | -0.020668 | 1.3107e-05 | 0.002825 | 0 | 0 | 0 | 1.3014 | 26.7194 | 2.8573 | 0.23441 | 6.8278 | 16.583 | 0.0024225 | 0.21443 | 6.7469 | 0.061046 | 6.6787 | 0.0071623 | 0.036065 | 1.4075e-06 | 0.00095624 | 6.7651e-06 | 0.024009 | 7.6765e-06 | 0.0236 | 6.2455e-05 | 4.0916e-05 | 0.0012268 | 1.9273e-05 | 5.1827e-09 | 0.068599 | 0.00020339 | 6.5849 | 6.3814e-06 | 0.0071559
| kg | Soybean meal, at oil mill/US S | 0.086543 | 0.061496 | 0.022317 | 0.016483 | 0.007745 | 0.002055 | -0.026149 | 3.7304e-05 | 0.0025585 | 0 | 0 | 0 | 0.45553 | 21.104 | 3.1875 | 0.36137 | 0.00011775 | 17.5 | 0.0026253 | 0.052397 | 0.16949 | 0.016903 | 0.1446 | 0.0079888 | 0.012623 | 1.3715e-06 | 0.00048406 | 2.1102e-06 | 0.0037822 | 9.9398e-06 | 0.0082585 | 4.3249e-05 | 4.2158e-05 | 0.00016948 | 1.8548e-05 | 5.4267e-09 | 0.13563 | 0.00015276 | 0.00028628 | 5.8248e-06 | 0.007983
materials, agricultural, plant oils, infrastructure: oil mill 63 t vegetable oil per year (50 years)
| p | Oil mill/CH/I S | 1318538 | 489033.97 | 196576.41 | 17845.019 | 9539.0024 | 61417.097 | 34749.818 | 1357.7425 | 508018.95 | 0 | 0 | 0 | 3622473.8519 | 57032510 | 45039017 | 7050960 | 90.253 | 2444300 | 76642.9 | 2421500 | 447892.2801 | 193021.4886 | 140886.6242 | 113984.1674 | 100410.18 | 11.9716 | 28820.234 | 11.8147 | 63545.948 | 221.3402 | 65719.71 | 334.0521 | 152.8899 | 182.6058 | 37.3265 | 0.10591 | 11686.687 | 36969.584 | 25803.663 | 1235.4974 | 112748.67
materials, agricultural, plant production
| kg | Barley grains conventional, Barrois, at farm/FR S | 0.16101 | 0.07539 | 0.049575 | 0.019808 | 0.00014273 | 0.0033232 | 0.0084483 | 1.4466e-05 | 0.0043062 | 0 | 0 | 0 | 0.55845 | 18.7109 | 2.8145 | 0.23588 | 0.00020012 | 15.613 | 0.0032193 | 0.044047 | 0.10948 | 0.025219 | 0.0772 | 0.0070577 | 0.015473 | 1.8662e-06 | 0.0023686 | 1.1178e-06 | 0.007367 | 7.7287e-06 | 0.010122 | 0.00010545 | 2.5216e-05 | 0.0030422 | 3.0643e-06 | 2.8381e-09 | 0.063409 | 9.0467e-05 | 0.00040283 | 9.6807e-06 | 0.007048
| kg | Barley grains conventional, Castilla-y-Leon, at farm/ES S | 0.23789 | 0.12515 | 0.035344 | 0.041105 | 0.00027048 | 0.0071976 | 0.020117 | 2.4231e-05 | 0.0086888 | 0 | 0 | 0 | 0.92701 | 20.7611 | 4.7771 | 0.4281 | 0.00039607 | 15.467 | 0.005262 | 0.083244 | 0.22291 | 0.037741 | 0.1732 | 0.011975 | 0.025687 | 2.4607e-06 | 0.0045373 | 2.4164e-06 | 0.0074978 | 1.4088e-05 | 0.016803 | 6.4103e-05 | 4.5446e-05 | 0.00013579 | 4.8972e-06 | 5.0972e-09 | 0.15517 | 0.00019398 | 0.0007763 | 1.923e-05 | 0.011956
| kg | Barley grains conventional, Saxony-Anhalt, at farm/DE S | 0.10692 | 0.065703 | 0.020762 | 0.0081317 | 0.0001572 | 0.0036688 | 0.0025438 | 1.4702e-05 | 0.0059387 | 0 | 0 | 0 | 0.48669 | 18.8595 | 2.8334 | 0.33924 | 0.00010888 | 15.615 | 0.0028619 | 0.068917 | 0.088762 | 0.01926 | 0.062397 | 0.0071045 | 0.013486 | 1.4052e-06 | 0.0016205 | 1.282e-06 | 0.0041393 | 1.1075e-05 | 0.0088225 | 3.9042e-05 | 1.4784e-05 | 4.3582e-05 | 1.7875e-06 | 2.6039e-09 | 0.052628 | 0.00053344 | 0.0003148 | 1.273e-05 | 0.0070918
| kg | Barley grains extensive, at farm/CH S | 0.14471 | 0.063375 | 0.032716 | 0.0306 | 0.00015717 | 0.0037668 | 0.0094335 | 1.3701e-05 | 0.004648 | 0 | 0 | 0 | 0.46944 | 18.5705 | 2.6839 | 0.29972 | 0.00014462 | 15.523 | 0.0025927 | 0.061105 | 0.095147 | 0.019797 | 0.068623 | 0.0067271 | 0.013009 | 1.3131e-06 | 0.0012362 | 1.2898e-06 | 0.0055394 | 9.8034e-06 | 0.0085102 | 6.6369e-05 | 2.0167e-05 | 0.00077453 | 2.4881e-06 | 2.4706e-09 | 0.058441 | 0.00046289 | 0.00034595 | 1.0224e-05 | 0.0067169
| kg | Barley grains IP, at farm/CH S | 0.12054 | 0.051221 | 0.028864 | 0.022492 | 0.00013705 | 0.0031546 | 0.010599 | 1.1966e-05 | 0.0040579 | 0 | 0 | 0 | 0.37941 | 18.1708 | 2.3317 | 0.2785 | 0.00013968 | 15.502 | 0.0024116 | 0.056072 | 0.077414 | 0.016509 | 0.05506 | 0.0058447 | 0.010514 | 1.1594e-06 | 0.0011616 | 1.075e-06 | 0.0048225 | 9.1121e-06 | 0.0068783 | 5.8792e-05 | 1.7932e-05 | 0.001075 | 2.3183e-06 | 2.5695e-09 | 0.046264 | 0.00044862 | 0.00031467 | 9.0879e-06 | 0.0058356
| kg | Barley grains organic, at farm/CH S | 0.30006 | 0.060145 | 0.10299 | 0.034742 | 0.00014337 | 0.0036451 | 0.09407 | 9.2863e-06 | 0.0043153 | 0 | 0 | 0 | 0.44552 | 17.7693 | 1.8472 | 0.24128 | 2.1641e-06 | 15.628 | 0.0012147 | 0.051635 | 0.11915 | 0.027063 | 0.087456 | 0.0046277 | 0.012346 | 9.0863e-07 | 0.0011516 | 1.2753e-06 | 0.013556 | 7.8392e-06 | 0.0080757 | 0.00022836 | 1.4346e-05 | 9.2601e-05 | 2.2053e-06 | 1.6393e-09 | 0.078443 | 0.00046112 | 0.00013944 | 9.0965e-06 | 0.0046186
| kg | Barley straw extensive, at farm/CH S | 0.037402 | 0.014753 | 0.0074562 | 0.0065259 | 4.484e-05 | 0.0010189 | 0.0063757 | 7.4313e-06 | 0.0012205 | 0 | 0 | 0 | 0.10928 | 18.1549 | 0.76997 | 0.063834 | 3.1144e-05 | 17.308 | 0.00063512 | 0.012439 | 0.021856 | 0.0051996 | 0.014727 | 0.0019295 | 0.0030284 | 3.2389e-07 | 0.00084157 | 3.4589e-07 | 0.0013271 | 1.8496e-06 | 0.0019812 | 1.4857e-05 | 4.4121e-06 | 0.00016638 | 5.6944e-07 | 6.436e-10 | 0.01245 | 2.8927e-05 | 8.0839e-05 | 2.6806e-06 | 0.0019268
| kg | Barley straw IP, at farm/CH S | 0.032393 | 0.012167 | 0.0066365 | 0.0048008 | 4.0559e-05 | 0.00088863 | 0.0067585 | 7.0621e-06 | 0.0010949 | 0 | 0 | 0 | 0.090123 | 18.1073 | 0.69501 | 0.059315 | 3.0093e-05 | 17.341 | 0.0005966 | 0.011368 | 0.018064 | 0.0044801 | 0.011843 | 0.0017417 | 0.0024975 | 2.912e-07 | 0.00080568 | 3.0019e-07 | 0.0011746 | 1.7024e-06 | 0.0016339 | 1.3245e-05 | 3.9367e-06 | 0.00023123 | 5.3033e-07 | 6.5642e-10 | 0.0098597 | 2.5889e-05 | 7.4187e-05 | 2.4389e-06 | 0.0017392
| kg | Barley straw organic, at farm/CH S | 0.056478 | 0.0095579 | 0.014531 | 0.0047445 | 3.1473e-05 | 0.00072142 | 0.026052 | 5.8386e-06 | 0.0008338 | 0 | 0 | 0 | 0.070799 | 17.7158 | 0.46117 | 0.040471 | 6.8035e-07 | 17.206 | 0.00027068 | 0.0079298 | 0.017575 | 0.0043147 | 0.012105 | 0.0011552 | 0.0019619 | 1.7346e-07 | 0.00035194 | 2.4739e-07 | 0.0019994 | 1.0792e-06 | 0.0012835 | 3.1842e-05 | 2.0948e-06 | 5.0201e-05 | 3.5567e-07 | 3.9062e-10 | 0.010689 | 2.0363e-05 | 2.7009e-05 | 1.7775e-06 | 0.0011534
| kg | Corn, at farm/US S | 0.15751 | 0.058444 | 0.02646 | 0.012504 | 0.00013641 | 0.0021565 | 0.05488 | 1.3516e-05 | 0.0029141 | 0 | 0 | 0 | 0.43292 | 20.2294 | 3.4578 | 0.40686 | 0.00011917 | 16.287 | 0.0026582 | 0.074962 | 0.066681 | 0.016883 | 0.04114 | 0.0086579 | 0.011997 | 1.8496e-06 | 0.00061391 | 9.5195e-07 | 0.004256 | 1.3346e-05 | 0.0078491 | 5.3451e-05 | 2.4924e-05 | 0.0015016 | 9.4518e-06 | 4.368e-09 | 0.030174 | 0.0011444 | 0.0003828 | 6.6276e-06 | 0.0086512
| kg | Cotton fibres, at farm/US S | 0.87865 | 0.4132 | 0.21344 | 0.065071 | 0.0018629 | 0.031007 | 0.092833 | 0.00044828 | 0.06078 | 0 | 0 | 0 | 3.0608 | 54.9458 | 30.6962 | 5.352 | 0.0012888 | 17.968 | 0.033284 | 0.89499 | 0.80576 | 0.137 | 0.5918 | 0.076966 | 0.084823 | 1.2507e-05 | 0.011981 | 1.06e-05 | 0.040016 | 0.00015448 | 0.055501 | 0.00041037 | 0.00048964 | 0.046649 | 0.00017052 | 6.5124e-08 | 0.47786 | 0.0077118 | 0.0030037 | 0.00013579 | 0.07683
| kg | Cotton fibres, ginned, at farm/CN S | 1.0429 | 0.46909 | 0.38513 | 0.057669 | 0.0012386 | 0.022371 | 0.071687 | 0.00015866 | 0.035586 | 0 | 0 | 0 | 3.4747 | 50.3689 | 26.0491 | 4.6563 | 0.001578 | 18.934 | 0.074909 | 0.65289 | 0.62535 | 0.16376 | 0.39627 | 0.065313 | 0.096282 | 1.318e-05 | 0.011334 | 7.5831e-06 | 0.055976 | 0.00014766 | 0.06299 | 0.00082124 | 0.00023192 | 0.0011481 | 3.5588e-05 | 3.1847e-08 | 0.32695 | 0.00099825 | 0.0031005 | 8.1996e-05 | 0.065231
| kg | Fava beans IP, at farm/CH S | 0.1968 | 0.12877 | 0.024295 | 0.021602 | 0.00021675 | 0.0049892 | 0.010422 | 1.7411e-05 | 0.0064817 | 0 | 0 | 0 | 0.95388 | 20.4568 | 3.5019 | 0.59909 | 0.00023628 | 16.234 | 0.0038463 | 0.11768 | 0.17811 | 0.034173 | 0.13517 | 0.0087752 | 0.026431 | 1.8877e-06 | 0.0023893 | 1.9852e-06 | 0.0053293 | 1.966e-05 | 0.017289 | 4.2781e-05 | 2.819e-05 | 0.00020764 | 4.6594e-06 | 3.5936e-09 | 0.11581 | 0.0012816 | 0.00050633 | 1.4454e-05 | 0.0087607
| kg | Fava beans organic, at farm/CH S | 0.29738 | 0.12938 | 0.078008 | 0.01736 | 0.00021075 | 0.0048358 | 0.061286 | 1.4346e-05 | 0.0062835 | 0 | 0 | 0 | 0.9584 | 19.7844 | 2.8928 | 0.53678 | 4.2096e-06 | 16.244 | 0.0023048 | 0.10855 | 0.1976 | 0.039229 | 0.15112 | 0.0072469 | 0.026557 | 1.4365e-06 | 0.0012526 | 1.9867e-06 | 0.011399 | 1.7507e-05 | 0.017371 | 0.00016693 | 1.8e-05 | 0.00028686 | 5.0325e-06 | 2.9766e-09 | 0.13178 | 0.00128 | 0.00021934 | 1.3715e-05 | 0.0072332
| kg | Fodder beets IP, at farm/CH S | -0.0065362 | 0.0045874 | 0.0037463 | 0.00078897 | 1.2722e-05 | 0.00035059 | -0.016388 | 9.4598e-07 | 0.00036449 | 0 | 0 | 0 | 0.033981 | 2.6924 | 0.19254 | 0.01471 | 2.8574e-06 | 2.4818 | 0.00012972 | 0.0032076 | 0.0073899 | 0.00117 | 0.0057375 | 0.00048243 | 0.00094164 | 9.7799e-08 | -0.00035369 | 1.0866e-07 | 0.00058136 | 4.7354e-07 | 0.00061601 | 7.9158e-06 | 9.7975e-07 | 2.6507e-06 | 2.2397e-07 | 1.4992e-10 | 0.0050838 | 9.2694e-06 | 1.668e-05 | 7.9272e-07 | 0.00048164
| kg | Grain maize IP, at farm/CH S | 0.19991 | 0.073468 | 0.039048 | 0.018382 | 0.00015275 | 0.0026817 | 0.062523 | 1.3595e-05 | 0.0036406 | 0 | 0 | 0 | 0.5442 | 19.8755 | 3.4431 | 0.37129 | 5.9168e-05 | 15.986 | 0.0023595 | 0.072716 | 0.098872 | 0.022054 | 0.068198 | 0.0086207 | 0.015081 | 1.7193e-06 | 0.0010661 | 1.112e-06 | 0.0058917 | 1.2116e-05 | 0.0098661 | 8.2038e-05 | 1.3041e-05 | 0.0011175 | 3.9632e-06 | 3.1352e-09 | 0.055819 | 0.00096584 | 0.00033039 | 8.1931e-06 | 0.0086125
| kg | Grain maize organic, at farm/CH S | 0.21276 | 0.057047 | 0.073049 | 0.01315 | 0.00014171 | 0.0024586 | 0.063514 | 1.0243e-05 | 0.0033906 | 0 | 0 | 0 | 0.42257 | 19.2097 | 2.8045 | 0.34371 | 3.4783e-06 | 15.992 | 0.0015979 | 0.067905 | 0.10532 | 0.022416 | 0.075889 | 0.0070189 | 0.01171 | 1.4311e-06 | 0.0010175 | 1.0081e-06 | 0.0096745 | 1.1213e-05 | 0.0076613 | 0.00016102 | 1.0041e-05 | 0.00017808 | 2.6756e-06 | 2.1388e-09 | 0.066674 | 0.000974 | 0.00022768 | 7.3756e-06 | 0.0070115
| kg | Green manure IP, until April/CH S | 0.023691 | 0.012967 | 0.0039475 | 0.0053404 | 1.6216e-05 | 0.00035146 | 0.00044366 | 1.7482e-06 | 0.00062366 | 0 | 0 | 0 | 0.09605 | 0.38494 | 0.325 | 0.024385 | 5.9488e-07 | 0.029935 | 0.00024815 | 0.005374 | 0.036243 | 0.0033884 | 0.03204 | 0.00081504 | 0.0026615 | 1.5058e-07 | 8.0432e-05 | 1.5693e-07 | 0.00064541 | 7.8354e-07 | 0.0017409 | 8.0714e-06 | 3.1297e-06 | 6.282e-05 | 8.8028e-07 | 3.7403e-10 | 0.030184 | 1.8383e-05 | 2.2224e-05 | 1.3716e-06 | 0.00081367
| kg | Green manure IP, until February/CH S | 0.023646 | 0.012967 | 0.0039475 | 0.0052953 | 1.6216e-05 | 0.00035146 | 0.00044366 | 1.7482e-06 | 0.00062366 | 0 | 0 | 0 | 0.09605 | 0.38494 | 0.325 | 0.024385 | 5.9488e-07 | 0.029935 | 0.00024815 | 0.005374 | 0.02946 | 0.0033884 | 0.025257 | 0.00081504 | 0.0026615 | 1.5058e-07 | 8.0432e-05 | 1.5693e-07 | 0.00064541 | 7.8354e-07 | 0.0017409 | 8.0714e-06 | 2.7146e-06 | 6.282e-05 | 8.8028e-07 | 3.7403e-10 | 0.023401 | 1.8383e-05 | 2.2224e-05 | 1.3716e-06 | 0.00081367
| kg | Green manure IP, until January/CH S | 0.023605 | 0.012967 | 0.0039475 | 0.005254 | 1.6216e-05 | 0.00035146 | 0.00044366 | 1.7482e-06 | 0.00062366 | 0 | 0 | 0 | 0.09605 | 0.38494 | 0.325 | 0.024385 | 5.9488e-07 | 0.029935 | 0.00024815 | 0.005374 | 0.025717 | 0.0033884 | 0.021513 | 0.00081504 | 0.0026615 | 1.5058e-07 | 8.0432e-05 | 1.5693e-07 | 0.00064541 | 7.8354e-07 | 0.0017409 | 8.0714e-06 | 2.3334e-06 | 6.192e-05 | 7.6845e-07 | 3.5303e-10 | 0.019659 | 1.8383e-05 | 2.2224e-05 | 1.3716e-06 | 0.00081367
| kg | Green manure IP, until march/CH S | 0.023669 | 0.012967 | 0.0039475 | 0.0053179 | 1.6216e-05 | 0.00035146 | 0.00044366 | 1.7482e-06 | 0.00062366 | 0 | 0 | 0 | 0.09605 | 0.38494 | 0.325 | 0.024385 | 5.9488e-07 | 0.029935 | 0.00024815 | 0.005374 | 0.032735 | 0.0033884 | 0.028532 | 0.00081504 | 0.0026615 | 1.5058e-07 | 8.0432e-05 | 1.5693e-07 | 0.00064541 | 7.8354e-07 | 0.0017409 | 8.0714e-06 | 2.9222e-06 | 6.282e-05 | 8.8028e-07 | 3.7403e-10 | 0.026675 | 1.8383e-05 | 2.2224e-05 | 1.3716e-06 | 0.00081367
| kg | Green manure organic, until April/CH S | 0.010617 | 0.0070899 | 0.00072082 | 0.0019409 | 8.6006e-06 | 0.00017811 | 0.00033045 | 6.0956e-07 | 0.00034742 | 0 | 0 | 0 | 0.052517 | 0.15436 | 0.11046 | 0.012677 | 3.4763e-07 | 0.028354 | 7.8633e-05 | 0.0027894 | 0.033158 | 0.0016648 | 0.031216 | 0.00027696 | 0.0014552 | 5.6318e-08 | 2.7206e-05 | 8.6037e-08 | 0.00018189 | 4.0982e-07 | 0.00095176 | 1.1498e-06 | 2.8843e-06 | 6.2305e-05 | 8.4467e-07 | 2.3799e-10 | 0.030175 | 1.3811e-05 | 8.2614e-06 | 7.3288e-07 | 0.00027623
| kg | Green manure organic, until February/CH S | 0.010572 | 0.0070899 | 0.00072082 | 0.0018959 | 8.6006e-06 | 0.00017811 | 0.00033045 | 6.0956e-07 | 0.00034742 | 0 | 0 | 0 | 0.052517 | 0.15436 | 0.11046 | 0.012677 | 3.4763e-07 | 0.028354 | 7.8633e-05 | 0.0027894 | 0.026375 | 0.0016648 | 0.024433 | 0.00027696 | 0.0014552 | 5.6318e-08 | 2.7206e-05 | 8.6037e-08 | 0.00018189 | 4.0982e-07 | 0.00095176 | 1.1498e-06 | 2.4692e-06 | 6.2305e-05 | 8.4467e-07 | 2.3799e-10 | 0.023393 | 1.3811e-05 | 8.2614e-06 | 7.3288e-07 | 0.00027623
| kg | Green manure organic, until January/CH S | 0.01053 | 0.0070899 | 0.00072082 | 0.0018545 | 8.6006e-06 | 0.00017811 | 0.00033045 | 6.0956e-07 | 0.00034742 | 0 | 0 | 0 | 0.052517 | 0.15436 | 0.11046 | 0.012677 | 3.4763e-07 | 0.028354 | 7.8633e-05 | 0.0027894 | 0.022631 | 0.0016648 | 0.02069 | 0.00027696 | 0.0014552 | 5.6318e-08 | 2.7206e-05 | 8.6037e-08 | 0.00018189 | 4.0982e-07 | 0.00095176 | 1.1498e-06 | 2.088e-06 | 6.1406e-05 | 7.3283e-07 | 2.17e-10 | 0.01965 | 1.3811e-05 | 8.2614e-06 | 7.3288e-07 | 0.00027623
| kg | Green manure organic, until march/CH S | 0.010594 | 0.0070899 | 0.00072082 | 0.0019184 | 8.6006e-06 | 0.00017811 | 0.00033045 | 6.0956e-07 | 0.00034742 | 0 | 0 | 0 | 0.052517 | 0.15436 | 0.11046 | 0.012677 | 3.4763e-07 | 0.028354 | 7.8633e-05 | 0.0027894 | 0.02965 | 0.0016648 | 0.027708 | 0.00027696 | 0.0014552 | 5.6318e-08 | 2.7206e-05 | 8.6037e-08 | 0.00018189 | 4.0982e-07 | 0.00095176 | 1.1498e-06 | 2.6767e-06 | 6.2305e-05 | 8.4467e-07 | 2.3799e-10 | 0.026667 | 1.3811e-05 | 8.2614e-06 | 7.3288e-07 | 0.00027623
| kg | Hay extensive, at farm/CH S | 0.024198 | 0.012827 | 0.0034583 | 0.0026928 | 6.9441e-05 | 0.0012748 | 0.0014055 | 1.1247e-05 | 0.0024591 | 0 | 0 | 0 | 0.095014 | 20.1278 | 0.88134 | 0.13979 | 1.4678e-06 | 19.077 | 0.00085693 | 0.02878 | 0.11719 | 0.004179 | 0.1108 | 0.002212 | 0.0026333 | 3.5343e-07 | 0.0005257 | 4.4454e-07 | 0.0010149 | 4.2978e-06 | 0.001723 | 5.2401e-06 | 1.6781e-05 | 4.0816e-05 | 5.0835e-06 | 1.9602e-09 | 0.10868 | 0.00026969 | 6.3576e-05 | 7.6441e-06 | 0.0022044
| kg | Hay intensive IP, at farm/CH S | 0.13145 | 0.03023 | 0.082002 | 0.0014737 | 9.7943e-05 | 0.0019196 | 0.011854 | 1.1722e-05 | 0.003862 | 0 | 0 | 0 | 0.22392 | 20.9484 | 1.3499 | 1.1286 | 1.8097e-06 | 18.254 | 0.0036356 | 0.21231 | 0.058775 | 0.01819 | 0.037194 | 0.0033913 | 0.0062052 | 6.0224e-07 | 0.0015029 | 6.3807e-07 | 0.010443 | 3.7026e-05 | 0.0040596 | 0.00018355 | 1.101e-05 | 1.9398e-05 | 1.8359e-06 | 2.6548e-09 | 0.032527 | 0.00028854 | 0.00010268 | 1.3535e-05 | 0.0033777
| kg | Hay intensive organic, at farm/CH S | 0.13103 | 0.025655 | 0.086486 | 0.0012987 | 9.6995e-05 | 0.0019077 | 0.011749 | 1.1181e-05 | 0.0038266 | 0 | 0 | 0 | 0.19004 | 20.8458 | 1.2509 | 1.1257 | 1.6373e-06 | 18.254 | 0.0035328 | 0.21174 | 0.062646 | 0.017478 | 0.042026 | 0.0031429 | 0.0052662 | 5.596e-07 | 0.001227 | 6.221e-07 | 0.010947 | 3.6935e-05 | 0.0034454 | 0.00019397 | 1.158e-05 | 2.0269e-05 | 2.0204e-06 | 2.6331e-09 | 0.037964 | 0.00029173 | 9.6795e-05 | 1.3435e-05 | 0.0031295
| kg | Husked nuts harvesting, at farm/PH S | 1.5148e-05 | 8.2563e-06 | 4.5035e-06 | 5.4494e-08 | 6.6445e-08 | 1.835e-06 | 1.6341e-07 | 3.8693e-09 | 2.6539e-07 | 0 | 0 | 0 | 6.1158e-05 | 0.00092322 | 0.00090175 | 1.7956e-05 | 1.1927e-09 | 7.68e-07 | 3.3288e-07 | 2.4157e-06 | 0.33553 | 3.0297e-06 | 0.33552 | 2.2549e-06 | 1.6953e-06 | 3.9843e-10 | 4.654e-08 | 6.5302e-10 | 1.2862e-06 | 5.7357e-10 | 1.1096e-06 | 6.5784e-09 | 3.0295e-10 | 1.6377e-09 | 5.1071e-11 | 1.8425e-13 | 0.12624 | 5.1353e-09 | 0.20928 | 7.6779e-10 | 2.2541e-06
| kg | Idemat2010 Jute fibres, India | 0.18086 | 0.077194 | 0.074717 | 0.01915 | 0.00014295 | 0.0038053 | 0.0023439 | 1.4291e-05 | 0.00349 | 0 | 0 | 0 | 0.57181 | 21.1079 | 2.8333 | 0.20612 | 5.8721e-05 | 18.027 | 0.0023875 | 0.039055 | 0.12785 | 0.026359 | 0.094388 | 0.0070991 | 0.015499 | 1.3093e-06 | 0.0004721 | 1.3439e-06 | 0.010379 | 6.5657e-06 | 0.010133 | 0.00016294 | 4.1167e-05 | 0.00023653 | 1.8059e-05 | 4.7664e-09 | 0.083473 | 7.5185e-05 | 0.00024784 | 8.0207e-06 | 0.0070911
| kg | Idemat2010 Linseed | 0.26057 | 0.062246 | 0.026608 | 0.0069347 | 0.00045962 | 0.0056697 | 0.0059423 | 4.2716e-05 | 0.0056633 | 0.147 | 0 | 0 | 0.46108 | 18.2967 | 17.5167 | 0.62897 | 0.00066871 | 0.047142 | 0.011436 | 0.091821 | 0.075346 | 0.020369 | 0.011136 | 0.043841 | 0.012781 | 7.6709e-06 | 0.0018792 | 1.2511e-06 | 0.0056793 | 2.0708e-05 | 0.0083648 | 4.6892e-05 | 6.0304e-05 | 3.3015e-05 | 1.5085e-06 | 6.2972e-09 | 0.00015839 | 0.0001479 | 0.0023232 | 1.3312e-05 | 0.043827
| kg | Idemat2010 Rape seed, Germany | 0.17452 | 0.10474 | 0.031831 | 0.013607 | 0.0003066 | 0.0073143 | 0.0048983 | 2.6228e-05 | 0.0118 | 0 | 0 | 0 | 0.77583 | 29.8484 | 5.0693 | 0.50788 | 0.00023757 | 24.162 | 0.0051511 | 0.10378 | 0.18875 | 0.030416 | 0.14562 | 0.012712 | 0.021499 | 2.6447e-06 | 0.0018628 | 2.3811e-06 | 0.0070325 | 1.656e-05 | 0.014065 | 5.7129e-05 | 3.081e-05 | 0.0095166 | 6.6796e-06 | 5.5716e-09 | 0.12087 | 0.00052226 | 0.0005548 | 2.4543e-05 | 0.012687
| kg | Jute fibres, irrigated system, at farm/IN S | 0.17286 | 0.082855 | 0.069181 | 0.020626 | 0.00010029 | 0.0018768 | -0.004165 | 1.2822e-05 | 0.0023732 | 0 | 0 | 0 | 0.61374 | 20.7341 | 2.4324 | 0.24218 | 0.00020994 | 18.019 | 0.0042507 | 0.036046 | 0.12764 | 0.026414 | 0.095128 | 0.0061016 | 0.01666 | 9.8935e-07 | 0.00073695 | 5.552e-07 | 0.0090078 | 7.8036e-06 | 0.010891 | 0.00015362 | 4.344e-05 | 0.00022809 | 1.8141e-05 | 5.0274e-09 | 0.083384 | 4.8613e-05 | 0.0003604 | 5.5549e-06 | 0.0060961
| kg | Jute fibres, rainfed system, at farm/IN S | 0.18086 | 0.077194 | 0.074717 | 0.01915 | 0.00014295 | 0.0038053 | 0.0023439 | 1.4291e-05 | 0.00349 | 0 | 0 | 0 | 0.57181 | 21.1079 | 2.8333 | 0.20612 | 5.8721e-05 | 18.027 | 0.0023875 | 0.039055 | 0.12785 | 0.026359 | 0.094388 | 0.0070991 | 0.015499 | 1.3093e-06 | 0.0004721 | 1.3439e-06 | 0.010379 | 6.5657e-06 | 0.010133 | 0.00016294 | 4.1167e-05 | 0.00023653 | 1.8059e-05 | 4.7664e-09 | 0.083473 | 7.5185e-05 | 0.00024784 | 8.0207e-06 | 0.0070911
| kg | Jute stalks, from fibre production, irrigated system, at farm/IN S | -0.001051 | 0.0025611 | 0.0021385 | 0.00063758 | 3.1001e-06 | 5.8013e-05 | -0.006523 | 3.9633e-07 | 7.3359e-05 | 0 | 0 | 0 | 0.018971 | 18.0849 | 0.075188 | 0.0074861 | 6.4894e-06 | 18.001 | 0.00013139 | 0.0011142 | 0.0039986 | 0.00088033 | 0.0029297 | 0.00018861 | 0.00051497 | 3.0581e-08 | 8.6623e-05 | 1.7162e-08 | 0.00027844 | 2.4122e-07 | 0.00033666 | 4.7487e-06 | 1.3428e-06 | -3.7639e-06 | 5.5937e-07 | 1.5157e-10 | 0.0025775 | 1.5027e-06 | 1.114e-05 | 1.7171e-07 | 0.00018843
| kg | Jute stalks, from fibre production, rainfed system, at farm/IN S | 0.0031317 | 0.0023861 | 0.0023095 | 0.00059192 | 4.4187e-06 | 0.00011763 | -0.0023862 | 4.4175e-07 | 0.00010788 | 0 | 0 | 0 | 0.017675 | 18.0962 | 0.087578 | 0.0063717 | 1.8151e-06 | 18.001 | 7.3801e-05 | 0.0012072 | 0.0038587 | 0.0007243 | 0.0029149 | 0.00021944 | 0.00047908 | 4.0473e-08 | -7.5889e-05 | 4.1541e-08 | 0.00032082 | 2.0295e-07 | 0.0003132 | 5.0364e-06 | 1.2725e-06 | 4.7268e-06 | 5.5782e-07 | 1.4699e-10 | 0.0025802 | 2.324e-06 | 7.6612e-06 | 2.4792e-07 | 0.00021919
| kg | Kenaf fibres, at farm/IN S | 0.16577 | 0.078026 | 0.064673 | 0.018438 | 0.00014063 | 0.0036292 | -0.002623 | 1.4453e-05 | 0.0034723 | 0 | 0 | 0 | 0.57797 | 21.1621 | 2.8626 | 0.22845 | 0.00010287 | 18.027 | 0.0029618 | 0.041052 | 0.11512 | 0.025382 | 0.082564 | 0.0071737 | 0.01567 | 1.3e-06 | 0.00053974 | 1.2494e-06 | 0.0091629 | 7.3131e-06 | 0.010244 | 0.00014017 | 3.6577e-05 | 0.00019729 | 1.5586e-05 | 4.4387e-09 | 0.07156 | 7.5159e-05 | 0.00029493 | 8.0045e-06 | 0.0071657
| kg | Kenaf stalks, from fibre production, at farm/IN S | -0.0018071 | 0.0024119 | 0.0019991 | 0.00056994 | 4.3469e-06 | 0.00011218 | -0.0070124 | 4.4674e-07 | 0.00010733 | 0 | 0 | 0 | 0.017866 | 18.0979 | 0.088485 | 0.0070616 | 3.1797e-06 | 18.001 | 9.1551e-05 | 0.001269 | 0.0034691 | 0.00070389 | 0.0025434 | 0.00022175 | 0.00048437 | 4.0187e-08 | -6.4019e-05 | 3.8622e-08 | 0.00028324 | 2.2605e-07 | 0.00031666 | 4.3327e-06 | 1.1306e-06 | -2.6016e-06 | 4.8057e-07 | 1.3439e-10 | 0.002212 | 2.3232e-06 | 9.1167e-06 | 2.4742e-07 | 0.0002215
| kg | Maize starch, at plant/DE S | 0.3481 | 0.16305 | 0.056284 | 0.027272 | 0.00038299 | 0.00503 | 0.080039 | 5.4849e-05 | 0.015982 | 0 | 0 | 0 | 1.2078 | 34.2343 | 12.0763 | 1.6387 | 8.1445e-05 | 20.254 | 0.051911 | 0.21332 | 0.17417 | 0.047634 | 0.096242 | 0.030294 | 0.033472 | 4.9869e-06 | 0.0049608 | 2.0271e-06 | 0.009145 | 4.8551e-05 | 0.021902 | 0.00011459 | 4.833e-05 | 0.0014172 | 7.9081e-06 | 1.318e-08 | 0.07075 | 0.0013359 | 0.00066627 | 3.7343e-05 | 0.030256
| kg | Palm fruit bunches, at farm/MY S | 0.10224 | 0.053896 | 0.013479 | 0.0026424 | 0.0075315 | 0.024941 | -0.0024145 | 1.0347e-05 | 0.0021563 | 0 | 0 | 0 | 0.39923 | 19.4897 | 1.014 | 0.55698 | 1.7875 | 16.027 | 0.0021889 | 0.10208 | 2.1574 | 0.018551 | 2.1363 | 0.0025441 | 0.011066 | 3.68e-07 | 0.00043859 | 1.5787e-06 | 0.0070266 | 1.7991e-05 | 0.0072413 | 2.7445e-05 | 5.6708e-06 | 0.0097379 | 4.1722e-06 | 1.8739e-09 | 0.015692 | 9.1638e-05 | 2.1035 | 5.3731e-06 | 0.0025388
| kg | Potato starch, at plant/DE S | 0.26307 | 0.096678 | 0.049119 | 0.02042 | 0.00035862 | 0.0046003 | 0.072232 | 3.8547e-05 | 0.019626 | 0 | 0 | 0 | 0.71613 | 23.6981 | 6.7609 | 1.3487 | 2.4654e-05 | 15.35 | 0.036272 | 0.20219 | 0.11789 | 0.032599 | 0.06831 | 0.016985 | 0.019843 | 2.9956e-06 | 0.0045949 | 1.7285e-06 | 0.0081164 | 4.0612e-05 | 0.012983 | 0.00010074 | 3.4856e-05 | 0.00052315 | 4.9792e-06 | 1.3384e-08 | 0.054003 | 0.00031344 | 0.00034632 | 4.9487e-05 | 0.016936
| kg | Potatoes IP, at farm/CH S | 0.051473 | 0.014573 | 0.011231 | 0.0045245 | 5.8913e-05 | 0.00081264 | 0.018143 | 4.098e-06 | 0.0021262 | 0 | 0 | 0 | 0.10795 | 4.7295 | 0.67947 | 0.12789 | 5.2408e-06 | 3.8949 | 0.00075095 | 0.026449 | 0.022756 | 0.0051434 | 0.015907 | 0.001706 | 0.002991 | 4.1382e-07 | 0.00041334 | 3.3394e-07 | 0.0017342 | 4.1511e-06 | 0.0019567 | 2.3635e-05 | 3.298e-06 | 0.00013187 | 6.7609e-07 | 1.5255e-09 | 0.013689 | 5.2552e-05 | 4.8861e-05 | 5.8468e-06 | 0.0017001
| kg | Potatoes organic, at farm/CH S | 0.05719 | 0.016927 | 0.014945 | 0.0063142 | 7.8126e-05 | 0.0010226 | 0.014975 | 4.7051e-06 | 0.0029246 | 0 | 0 | 0 | 0.12538 | 4.8635 | 0.74632 | 0.17273 | 1.167e-06 | 3.9074 | 0.00079725 | 0.03621 | 0.03408 | 0.0063337 | 0.025872 | 0.0018742 | 0.0034746 | 3.4064e-07 | 0.00056835 | 4.3014e-07 | 0.0022844 | 5.6243e-06 | 0.0022731 | 3.1714e-05 | 4.6715e-06 | 0.00019182 | 1.0898e-06 | 1.1971e-09 | 0.023244 | 7.1526e-05 | 5.4177e-05 | 7.7168e-06 | 0.0018665
| kg | Potatoes, at farm/US S | 0.061642 | 0.021727 | 0.015059 | 0.0047304 | 0.00012581 | 0.001182 | 0.015174 | 2.7985e-05 | 0.0036156 | 0 | 0 | 0 | 0.16094 | 5.9493 | 1.6648 | 0.33932 | 8.6193e-05 | 3.8894 | 0.0025478 | 0.053083 | 0.075072 | 0.007567 | 0.063328 | 0.0041774 | 0.0044553 | 1.84e-06 | 0.0011029 | 4.4937e-07 | 0.0019969 | 9.6015e-06 | 0.0029152 | 2.174e-05 | 3.4246e-05 | 0.048489 | 1.5e-05 | 4.9354e-09 | 0.01156 | 0.00012334 | 0.00016867 | 9.0955e-06 | 0.0041683
| kg | Protein peas conventional, Barrois, at farm/FR S | 0.14205 | 0.092617 | 0.013571 | 0.028882 | 0.00017662 | 0.0034879 | -0.0025206 | 1.987e-05 | 0.0058144 | 0 | 0 | 0 | 0.68605 | 18.7128 | 2.4146 | 0.29136 | 0.00016293 | 15.946 | 0.0029809 | 0.057699 | 0.15388 | 0.024806 | 0.12302 | 0.006055 | 0.019008 | 1.7561e-06 | 0.0023661 | 1.4726e-06 | 0.0034196 | 9.4834e-06 | 0.012433 | 2.1162e-05 | 2.6553e-05 | 0.00033145 | 3.0494e-06 | 4.7023e-09 | 0.10969 | 0.00022374 | 0.00028795 | 1.3594e-05 | 0.0060414
| kg | Protein peas conventional, Castilla-y-Leon, at farm/ES S | 0.29426 | 0.16796 | 0.031537 | 0.063295 | 0.00046544 | 0.011526 | 0.0079475 | 4.6361e-05 | 0.011483 | 0 | 0 | 0 | 1.2441 | 22.8797 | 5.9836 | 0.59321 | 3.9123e-05 | 16.173 | 0.0039327 | 0.12595 | 0.42666 | 0.044727 | 0.36695 | 0.014987 | 0.034474 | 3.6518e-06 | 0.001518 | 4.0562e-06 | 0.0087084 | 1.913e-05 | 0.022551 | 4.8475e-05 | 2.7634e-05 | 0.0015657 | 1.106e-05 | 5.4771e-09 | 0.3418 | 0.00045851 | 0.00048181 | 2.543e-05 | 0.014962
| kg | Protein peas conventional, Saxony-Anhalt, at farm/DE S | 0.12814 | 0.08761 | 0.016302 | 0.013073 | 0.00023651 | 0.0056957 | -0.0024768 | 1.5159e-05 | 0.0076808 | 0 | 0 | 0 | 0.64897 | 19.6714 | 3.1233 | 0.49495 | 0.00017927 | 15.952 | 0.0033748 | 0.097622 | 0.15453 | 0.02486 | 0.12185 | 0.0078269 | 0.017981 | 2.1856e-06 | 0.0024013 | 1.8742e-06 | 0.0044579 | 1.621e-05 | 0.011762 | 2.5259e-05 | 2.3161e-05 | 0.00010947 | 3.0561e-06 | 3.2629e-09 | 0.1087 | 0.00079548 | 0.00043134 | 1.5948e-05 | 0.007811
| kg | Protein peas, IP, at farm/CH S | 0.17465 | 0.11207 | 0.030482 | 0.021984 | 0.00023594 | 0.0049905 | -0.0016678 | 1.8073e-05 | 0.0065346 | 0 | 0 | 0 | 0.83016 | 20.5249 | 3.578 | 0.61947 | 0.00016771 | 16.202 | 0.0038134 | 0.12139 | 0.16872 | 0.030848 | 0.12891 | 0.0089656 | 0.023001 | 2.5212e-06 | 0.0018345 | 1.9462e-06 | 0.0059881 | 2.0238e-05 | 0.015046 | 5.7404e-05 | 2.5752e-05 | 0.00035958 | 4.8646e-06 | 3.5621e-09 | 0.11168 | 0.0012976 | 0.0004354 | 1.4685e-05 | 0.0089509
| kg | Protein peas, organic, at farm/CH S | 0.29273 | 0.12017 | 0.088361 | 0.019845 | 0.00024109 | 0.0054715 | 0.051581 | 1.6295e-05 | 0.007047 | 0 | 0 | 0 | 0.89013 | 20.2163 | 3.2723 | 0.59326 | 4.8723e-06 | 16.228 | 0.0025805 | 0.12013 | 0.20999 | 0.038802 | 0.16299 | 0.0081977 | 0.024665 | 1.627e-06 | 0.0012701 | 2.153e-06 | 0.012844 | 1.9344e-05 | 0.016134 | 0.00018969 | 2.0537e-05 | 0.00031542 | 5.7461e-06 | 3.3705e-09 | 0.14473 | 0.0013387 | 0.00024843 | 1.5469e-05 | 0.0081823
| kg | Rape seed conventional, at farm/DE S | 0.35994 | 0.17906 | 0.070404 | 0.019541 | 0.00036784 | 0.0076601 | 0.069708 | 4.413e-05 | 0.013153 | 0 | 0 | 0 | 1.3264 | 37.8567 | 8.4791 | 1.2016 | 0.0006437 | 27.942 | 0.011593 | 0.22172 | 0.30063 | 0.053269 | 0.2261 | 0.021263 | 0.036755 | 4.0263e-06 | 0.0042094 | 2.9118e-06 | 0.012257 | 3.9417e-05 | 0.024045 | 0.00013921 | 6.3099e-05 | 0.084516 | 3.7959e-05 | 1.5364e-08 | 0.11375 | 0.0023392 | 0.0012157 | 2.9804e-05 | 0.021233
| kg | Rape seed conventional, Barrois, at farm/FR S | 0.34767 | 0.17197 | 0.094402 | 0.039901 | 0.00034079 | 0.0074674 | 0.022035 | 4.5537e-05 | 0.011511 | 0 | 0 | 0 | 1.2738 | 31.2329 | 6.6461 | 0.56034 | 0.00044687 | 23.912 | 0.0077366 | 0.10634 | 0.27731 | 0.054217 | 0.20642 | 0.016668 | 0.035294 | 4.0908e-06 | 0.0042135 | 2.624e-06 | 0.014685 | 1.8294e-05 | 0.023088 | 0.0001972 | 5.734e-05 | 0.03028 | 1.4079e-05 | 8.6907e-09 | 0.15167 | 0.00026781 | 0.00085274 | 2.5399e-05 | 0.016643
| kg | Rape seed conventional, Saxony-Anhalt, at farm/DE S | 0.17452 | 0.10474 | 0.031831 | 0.013607 | 0.0003066 | 0.0073143 | 0.0048983 | 2.6228e-05 | 0.0118 | 0 | 0 | 0 | 0.77583 | 29.8484 | 5.0693 | 0.50788 | 0.00023757 | 24.162 | 0.0051511 | 0.10378 | 0.18875 | 0.030416 | 0.14562 | 0.012712 | 0.021499 | 2.6447e-06 | 0.0018628 | 2.3811e-06 | 0.0070325 | 1.656e-05 | 0.014065 | 5.7129e-05 | 3.081e-05 | 0.0095166 | 6.6796e-06 | 5.5716e-09 | 0.12087 | 0.00052226 | 0.0005548 | 2.4543e-05 | 0.012687
| kg | Rape seed extensive, at farm/CH S | 0.38462 | 0.12871 | 0.12929 | 0.028176 | 0.00030619 | 0.0066493 | 0.083022 | 3.1926e-05 | 0.0084323 | 0 | 0 | 0 | 0.95344 | 31.2041 | 5.1972 | 0.87494 | 6.7314e-06 | 24.955 | 0.0047402 | 0.17225 | 0.22193 | 0.046005 | 0.1629 | 0.013023 | 0.026405 | 6.1722e-06 | 0.0014284 | 2.5117e-06 | 0.018134 | 2.8447e-05 | 0.017274 | 0.00028002 | 2.2874e-05 | 0.00029982 | 4.1022e-06 | 4.4843e-09 | 0.14247 | 0.002179 | 0.00036763 | 1.911e-05 | 0.013004
| kg | Rape seed IP, at farm/CH S | 0.3222 | 0.1237 | 0.087348 | 0.018378 | 0.00028732 | 0.0062528 | 0.078002 | 2.6779e-05 | 0.0082038 | 0 | 0 | 0 | 0.91629 | 31.3659 | 5.3477 | 0.88581 | 0.00012821 | 24.954 | 0.0053342 | 0.17299 | 0.22772 | 0.040153 | 0.17417 | 0.013402 | 0.025381 | 5.168e-06 | 0.0015996 | 2.3211e-06 | 0.013136 | 2.8911e-05 | 0.016604 | 0.00018457 | 3.2278e-05 | 0.031813 | 1.3731e-05 | 6.9772e-09 | 0.12283 | 0.0021732 | 0.00051617 | 1.877e-05 | 0.013384
| kg | Rape seed, at farm/US S | 0.51403 | 0.25469 | 0.143 | 0.034199 | 0.00063247 | 0.014666 | 0.047897 | 6.7156e-05 | 0.01888 | 0 | 0 | 0 | 1.8866 | 38.6528 | 12.1763 | 1.2761 | 0.00035654 | 24.936 | 0.0094294 | 0.25452 | 0.50518 | 0.07759 | 0.39707 | 0.03052 | 0.052281 | 5.7796e-06 | 0.0019667 | 4.9777e-06 | 0.02329 | 4.1712e-05 | 0.034202 | 0.00029447 | 0.00014536 | 0.00076837 | 4.8662e-05 | 2.592e-08 | 0.35799 | 0.0024466 | 0.0011792 | 4.1494e-05 | 0.030478
| kg | Rape seed, organic, at farm/CH S | 0.65135 | 0.091985 | 0.22683 | 0.020311 | 0.0003089 | 0.0073363 | 0.29513 | 2.0731e-05 | 0.0094263 | 0 | 0 | 0 | 0.68137 | 34.9705 | 4.3033 | 0.83927 | 4.86e-06 | 29.657 | 0.0034823 | 0.1674 | 0.26053 | 0.05047 | 0.19928 | 0.010781 | 0.018882 | 2.1122e-06 | 0.001988 | 2.5447e-06 | 0.029568 | 2.7397e-05 | 0.012353 | 0.00050439 | 2.7725e-05 | 0.00040089 | 6.8445e-06 | 4.1001e-09 | 0.18344 | 0.0022174 | 0.00032416 | 2.063e-05 | 0.01076
| kg | Rice, at farm/US S | 0.34761 | 0.25619 | 0.050645 | 0.0087474 | 0.00056953 | 0.0060353 | 0.0059759 | 0.00023271 | 0.01921 | 0 | 0 | 0 | 1.8977 | 29.9214 | 9.8322 | 2.7332 | 9.2522e-05 | 16.925 | 0.012827 | 0.4181 | 0.18872 | 0.062216 | 0.10185 | 0.024655 | 0.04947 | 4.1513e-06 | 0.0033147 | 2.6879e-06 | 0.0093483 | 7.5427e-05 | 0.032307 | 9.5993e-05 | 5.3765e-05 | 0.00025482 | 1.3905e-05 | 1.3384e-08 | 0.063924 | 0.0046858 | 0.00051163 | 4.517e-05 | 0.02461
| kg | Rye grains conventional, at farm/RER S | 0.15842 | 0.069251 | 0.029509 | 0.0079375 | 0.0001945 | 0.0042354 | 0.040767 | 1.9443e-05 | 0.0065034 | 0 | 0 | 0 | 0.51297 | 18.3884 | 3.7869 | 0.42961 | 0.00028829 | 14.086 | 0.0048643 | 0.08067 | 0.17363 | 0.022463 | 0.14167 | 0.0094954 | 0.014213 | 2.2865e-06 | 0.0027054 | 1.4897e-06 | 0.0055262 | 1.4052e-05 | 0.0092988 | 5.6786e-05 | 3.2692e-05 | 0.029326 | 1.7535e-05 | 6.7799e-09 | 0.10186 | 0.00053011 | 0.00055123 | 1.4407e-05 | 0.009481
| kg | Rye grains extensive, at farm/CH S | 0.11581 | 0.050237 | 0.028161 | 0.020949 | 0.00013992 | 0.0033115 | 0.0089209 | 1.1946e-05 | 0.0040768 | 0 | 0 | 0 | 0.37212 | 18.0388 | 2.3603 | 0.2778 | 0.00014122 | 15.342 | 0.0023371 | 0.056226 | 0.08574 | 0.016274 | 0.06355 | 0.0059156 | 0.010312 | 1.147e-06 | 0.0011611 | 1.1082e-06 | 0.0047896 | 9.1012e-06 | 0.0067463 | 5.7062e-05 | 1.892e-05 | 0.00070826 | 2.2554e-06 | 2.218e-09 | 0.055244 | 0.00045188 | 0.00032189 | 8.9645e-06 | 0.0059066
| kg | Rye grains IP, at farm/CH S | 0.097409 | 0.040968 | 0.023757 | 0.016365 | 0.00012024 | 0.0027378 | 0.009971 | 1.0089e-05 | 0.0034805 | 0 | 0 | 0 | 0.30347 | 17.6121 | 1.99 | 0.25581 | 0.00013654 | 15.313 | 0.0021244 | 0.051063 | 0.069536 | 0.013524 | 0.051024 | 0.0049877 | 0.0084097 | 9.8944e-07 | 0.001074 | 9.1762e-07 | 0.0040303 | 8.386e-06 | 0.0055017 | 4.8099e-05 | 1.6813e-05 | 0.00098115 | 2.0914e-06 | 2.2725e-09 | 0.043746 | 0.00043776 | 0.0002903 | 7.7914e-06 | 0.0049799
| kg | Rye grains organic, at farm/CH S | 0.27088 | 0.057176 | 0.093965 | 0.031728 | 0.00014454 | 0.0036462 | 0.079912 | 9.3522e-06 | 0.0042976 | 0 | 0 | 0 | 0.42352 | 17.6703 | 1.8788 | 0.24333 | 2.2081e-06 | 15.495 | 0.0012257 | 0.051986 | 0.12067 | 0.025284 | 0.090679 | 0.0047067 | 0.011736 | 9.2599e-07 | 0.0010372 | 1.2647e-06 | 0.012501 | 7.9063e-06 | 0.0076771 | 0.00020776 | 1.4463e-05 | 9.2731e-05 | 2.2167e-06 | 1.647e-09 | 0.082079 | 0.00046344 | 0.00014235 | 9.0731e-06 | 0.0046976
| kg | Rye straw conventional, at farm/RER S | 0.032226 | 0.014673 | 0.0060421 | 0.0013054 | 6.3474e-05 | 0.0012807 | 0.0070698 | 1.4138e-05 | 0.0017775 | 0 | 0 | 0 | 0.10869 | 15.239 | 1.1424 | 0.10663 | 4.64e-05 | 13.969 | 0.0010858 | 0.019841 | 0.030533 | 0.0048023 | 0.022867 | 0.0028628 | 0.0030119 | 5.0234e-07 | 0.00049605 | 4.3003e-07 | 0.0012905 | 2.9349e-06 | 0.0019706 | 1.1026e-05 | 5.5973e-06 | 0.0046209 | 2.8273e-06 | 1.2723e-09 | 0.016101 | 4.623e-05 | 0.00010957 | 3.8354e-06 | 0.002859
| kg | Rye straw extensive, at farm/CH S | 0.02386 | 0.0093967 | 0.0050476 | 0.0033957 | 3.4216e-05 | 0.00075651 | 0.0043238 | 6.4733e-06 | 0.00089895 | 0 | 0 | 0 | 0.069605 | 17.9289 | 0.58206 | 0.049866 | 2.3154e-05 | 17.287 | 0.00047402 | 0.0094775 | 0.015194 | 0.0033384 | 0.010397 | 0.0014584 | 0.001929 | 2.3049e-07 | 0.00048324 | 2.5134e-07 | 0.00092434 | 1.3958e-06 | 0.001262 | 9.955e-06 | 3.1865e-06 | 0.00011414 | 4.0299e-07 | 4.7273e-10 | 0.0089267 | 2.1543e-05 | 5.9264e-05 | 1.9736e-06 | 0.0014565
| kg | Rye straw IP, at farm/CH S | 0.020871 | 0.007902 | 0.0043374 | 0.0026562 | 3.1041e-05 | 0.00066398 | 0.0044717 | 6.1739e-06 | 0.00080279 | 0 | 0 | 0 | 0.058533 | 17.9028 | 0.52234 | 0.04632 | 2.2399e-05 | 17.325 | 0.00043973 | 0.0086449 | 0.012568 | 0.0028829 | 0.0083767 | 0.0013088 | 0.0016221 | 2.0508e-07 | 0.00045713 | 2.2062e-07 | 0.00080189 | 1.2805e-06 | 0.0010613 | 8.5095e-06 | 2.8468e-06 | 0.00015821 | 3.7382e-07 | 4.7354e-10 | 0.007072 | 1.9267e-05 | 5.417e-05 | 1.7844e-06 | 0.001307
| kg | Rye straw organic, at farm/CH S | 0.044204 | 0.0071141 | 0.0099234 | 0.0031917 | 2.6605e-05 | 0.00059365 | 0.022666 | 5.5324e-06 | 0.00068339 | 0 | 0 | 0 | 0.052697 | 17.6134 | 0.39985 | 0.035486 | 6.0933e-07 | 17.171 | 0.00023759 | 0.0067846 | 0.01339 | 0.0031203 | 0.0092684 | 0.0010015 | 0.0014603 | 1.4333e-07 | 0.00025117 | 2.012e-07 | 0.0014075 | 9.1854e-07 | 0.00095537 | 2.1561e-05 | 1.5989e-06 | 2.5744e-05 | 2.7508e-07 | 3.1651e-10 | 0.0082247 | 1.6734e-05 | 2.2385e-05 | 1.463e-06 | 0.0010001
| kg | Silage maize IP, at farm/CH S | 0.0064221 | 0.0071684 | 0.007251 | 0.0017262 | 2.3075e-05 | 0.00052708 | -0.011122 | 1.9465e-06 | 0.00084593 | 0 | 0 | 0 | 0.053099 | 5.7256 | 0.35084 | 0.035272 | 1.96e-05 | 5.331 | 0.0003279 | 0.0081535 | 0.012066 | 0.0025223 | 0.0086639 | 0.00087969 | 0.0014715 | 1.6349e-07 | -3.1768e-05 | 1.6461e-07 | 0.0010811 | 1.1511e-06 | 0.00096267 | 1.5512e-05 | 2.6191e-06 | 0.00011061 | 5.4609e-07 | 4.2558e-10 | 0.0074996 | 2.7789e-05 | 4.4587e-05 | 1.75e-06 | 0.00087794
| kg | Silage maize organic, at farm/CH S | 0.00527 | 0.0050593 | 0.012083 | 0.00093608 | 2.1688e-05 | 0.00049661 | -0.014138 | 1.486e-06 | 0.00080922 | 0 | 0 | 0 | 0.037476 | 5.625 | 0.25653 | 0.028726 | 3.5798e-07 | 5.3323 | 0.00017122 | 0.0072401 | 0.013337 | 0.0025499 | 0.010144 | 0.0006431 | 0.0010386 | 1.2109e-07 | -0.00010296 | 1.4862e-07 | 0.0016131 | 9.2772e-07 | 0.00067947 | 2.68e-05 | 1.4711e-06 | 6.3343e-06 | 4.2213e-07 | 2.6839e-10 | 0.009383 | 2.7935e-05 | 1.866e-05 | 1.6091e-06 | 0.00064149
| kg | Soy beans IP, at farm/CH S | 0.32723 | 0.17856 | 0.058868 | 0.045993 | 0.00028259 | 0.0061112 | 0.029674 | 2.2098e-05 | 0.007715 | 0 | 0 | 0 | 1.3227 | 25.8559 | 4.4203 | 0.82858 | 0.00016047 | 20.441 | 0.0045502 | 0.16134 | 0.25191 | 0.048834 | 0.192 | 0.011075 | 0.03665 | 2.2723e-06 | 0.002219 | 2.54e-06 | 0.0099329 | 2.7046e-05 | 0.023973 | 0.00011811 | 3.2929e-05 | 0.0045908 | 1.2732e-05 | 5.6394e-09 | 0.1608 | 0.0019879 | 0.0004887 | 1.7372e-05 | 0.011058
| kg | Soy beans organic, at farm/CH S | 0.25111 | 0.15644 | 0.036978 | 0.03421 | 0.00023059 | 0.0053398 | 0.011132 | 1.6029e-05 | 0.0067612 | 0 | 0 | 0 | 1.1588 | 24.6083 | 3.3196 | 0.72425 | 4.7425e-06 | 20.418 | 0.0028732 | 0.14351 | 0.24166 | 0.0399 | 0.19345 | 0.0083154 | 0.032109 | 1.6566e-06 | 0.00085742 | 2.2336e-06 | 0.0069054 | 2.3663e-05 | 0.021002 | 7.1483e-05 | 2.4617e-05 | 0.00026664 | 7.1649e-06 | 3.6092e-09 | 0.16985 | 0.001975 | 0.00025279 | 1.4871e-05 | 0.0083005
| kg | Soybeans, at farm/BR S | 0.39581 | 0.20568 | 0.037873 | 0.01954 | 0.036615 | 0.11976 | -0.026853 | 7.9173e-06 | 0.0031847 | 0 | 0 | 0 | 1.5235 | 31.7114 | 1.5143 | 0.21675 | 8.7363 | 21.201 | 0.0024289 | 0.040574 | 8.6197 | 0.073241 | 8.5426 | 0.0037954 | 0.042228 | 9.151e-07 | 0.00099949 | 6.9724e-06 | 0.029999 | 7.131e-06 | 0.027633 | 7.4862e-05 | 5.0953e-05 | 0.001566 | 2.4506e-05 | 6.0582e-09 | 0.087736 | 0.00021518 | 8.4253 | 6.9662e-06 | 0.0037885
| kg | Soybeans, at farm/US S | 0.065689 | 0.051993 | 0.021635 | 0.019553 | 9.6843e-05 | 0.0019625 | -0.032212 | 7.7224e-06 | 0.0026532 | 0 | 0 | 0 | 0.38513 | 22.7397 | 1.3428 | 0.16611 | 0.00013552 | 21.196 | 0.0016027 | 0.033068 | 0.18971 | 0.014355 | 0.17199 | 0.0033653 | 0.010671 | 7.9369e-07 | 0.00013577 | 8.0537e-07 | 0.003541 | 5.4706e-06 | 0.0069802 | 4.3832e-05 | 4.7461e-05 | 0.00020157 | 2.2066e-05 | 5.3615e-09 | 0.16433 | 0.00012559 | 0.00023849 | 5.792e-06 | 0.0033595
| kg | Straw IP, at farm/CH S | 0.030489 | 0.012375 | 0.0059676 | 0.0041531 | 3.7472e-05 | 0.00082699 | 0.0061126 | 6.8599e-06 | 0.0010098 | 0 | 0 | 0 | 0.091665 | 17.9745 | 0.65539 | 0.054967 | 2.4767e-05 | 17.253 | 0.00054163 | 0.010542 | 0.016815 | 0.0043576 | 0.010815 | 0.0016423 | 0.0025401 | 2.9542e-07 | 0.0007458 | 2.8323e-07 | 0.0010696 | 1.5597e-06 | 0.0016617 | 1.185e-05 | 3.4258e-06 | 0.00017954 | 4.6606e-07 | 5.433e-10 | 0.0088688 | 2.3769e-05 | 6.5779e-05 | 2.2258e-06 | 0.0016401
| kg | Straw organic, at farm/CH S | 0.055661 | 0.0082568 | 0.012849 | 0.0038566 | 2.848e-05 | 0.00063979 | 0.029282 | 5.65e-06 | 0.0007421 | 0 | 0 | 0 | 0.061161 | 17.599 | 0.42297 | 0.037548 | 6.3644e-07 | 17.131 | 0.00025085 | 0.0072515 | 0.014762 | 0.0038237 | 0.0098786 | 0.0010595 | 0.0016949 | 1.5461e-07 | 0.00035878 | 2.192e-07 | 0.0017687 | 9.8509e-07 | 0.0011088 | 2.8153e-05 | 1.7616e-06 | 5.637e-05 | 3.0395e-07 | 3.6188e-10 | 0.0086408 | 1.8266e-05 | 2.4119e-05 | 1.5872e-06 | 0.0010579
| kg | Straw, from straw areas, at field/CH S | -0.014162 | 0.012925 | 0.0026936 | 0.0010017 | 5.5011e-05 | 0.0012998 | -0.034337 | 3.6029e-06 | 0.0021956 | 0 | 0 | 0 | 0.095741 | 18.3772 | 0.67319 | 0.072615 | 7.5395e-07 | 17.615 | 0.00045234 | 0.015928 | 0.18527 | 0.003203 | 0.18037 | 0.0016882 | 0.0026533 | 3.1198e-07 | -0.00031931 | 3.8362e-07 | 0.00086599 | 2.3474e-06 | 0.0017359 | 3.9719e-06 | 9.1131e-06 | -3.8825e-05 | 2.9319e-07 | 4.9801e-10 | 0.17857 | 4.6167e-05 | 4.8146e-05 | 4.7635e-06 | 0.0016834
| kg | Sugar beets IP, at farm/CH S | -0.0012723 | 0.0072391 | 0.0046475 | 0.0010531 | 1.7772e-05 | 0.00047944 | -0.015223 | 1.3931e-06 | 0.00051218 | 0 | 0 | 0 | 0.053623 | 4.0942 | 0.28193 | 0.021202 | 3.9335e-06 | 3.7863 | 0.00019906 | 0.0045596 | 0.010285 | 0.0019114 | 0.0076668 | 0.00070647 | 0.0014859 | 1.443e-07 | -0.00031886 | 1.5256e-07 | 0.00074338 | 6.8109e-07 | 0.00097204 | 9.7028e-06 | 1.3189e-06 | -1.129e-05 | 2.942e-07 | 2.2443e-10 | 0.0066582 | 1.2609e-05 | 2.3937e-05 | 1.1291e-06 | 0.00070534
| kg | Sugarcane, at farm/BR S | 0.038998 | 0.0029751 | 0.0019363 | 0.00017942 | 0.0072187 | 0.00015809 | 0.026263 | 8.8991e-07 | 0.00026614 | 0 | 0 | 0 | 0.022037 | 5.1337 | 0.1612 | 0.018553 | 1.364e-05 | 4.9501 | 0.00025599 | 0.0035694 | 0.0077816 | 0.0010863 | 0.0062911 | 0.00040414 | 0.00058906 | 1.3117e-07 | 0.00018746 | 1.1146e-06 | 0.00030793 | 6.0122e-07 | 0.00038501 | 3.9978e-06 | 1.517e-06 | 0.00014044 | 5.138e-07 | 2.7339e-10 | 0.0057274 | 8.7512e-06 | 2.3546e-05 | 5.6112e-07 | 0.00040358
| kg | Sunflower conventional, Castilla-y-Leon, at farm/ES S | 0.33492 | 0.16741 | 0.029193 | 0.10426 | 0.00046174 | 0.011992 | 0.010309 | 2.7746e-05 | 0.01127 | 0 | 0 | 0 | 1.24 | 34.794 | 5.7498 | 0.44351 | 1.1859e-05 | 28.5 | 0.0035869 | 0.097152 | 0.59562 | 0.044212 | 0.537 | 0.014401 | 0.034358 | 4.1779e-06 | 0.0013327 | 4.0701e-06 | 0.008499 | 1.4186e-05 | 0.022475 | 4.3064e-05 | 3.5549e-05 | 0.0026711 | 1.7204e-05 | 6.1785e-09 | 0.51108 | 0.00024282 | 0.00043467 | 2.4437e-05 | 0.014377
| kg | Sunflower IP, at farm/CH S | 0.24115 | 0.13748 | 0.040855 | 0.041913 | 0.00030365 | 0.0063183 | 0.0061016 | 2.7059e-05 | 0.0081513 | 0 | 0 | 0 | 1.0184 | 35.8507 | 5.625 | 1.3769 | 0.0001966 | 28.58 | 0.0064678 | 0.26211 | 0.22541 | 0.037301 | 0.17402 | 0.014093 | 0.02822 | 2.8131e-06 | 0.0012278 | 2.3675e-06 | 0.0078022 | 4.5127e-05 | 0.018461 | 7.7933e-05 | 3.7056e-05 | 0.00060346 | 7.153e-06 | 5.4633e-09 | 0.15013 | 0.0040858 | 0.0006159 | 1.9055e-05 | 0.014074
| kg | Sweet sorghum grains, at farm/CN S | 0.11936 | 0.039389 | 0.019415 | 0.0073125 | 0.00014347 | 0.0025639 | 0.045764 | 2.0852e-05 | 0.004749 | 0 | 0 | 0 | 0.29177 | 17.8699 | 2.228 | 1.127 | 0.00010361 | 14.302 | 0.0043233 | 0.20852 | 0.052037 | 0.012064 | 0.034385 | 0.0055883 | 0.0080852 | 9.8662e-07 | 0.00043264 | 8.473e-07 | 0.0035079 | 3.6465e-05 | 0.0052896 | 3.8428e-05 | 2.5347e-05 | 0.0012134 | 9.4583e-06 | 4.3113e-09 | 0.027403 | 0.00016307 | 0.00024305 | 1.1308e-05 | 0.005577
| kg | Sweet sorghum stem, at farm/CN S | 0.012805 | 0.0042259 | 0.002083 | 0.00078454 | 1.5392e-05 | 0.00027507 | 0.0049097 | 2.2371e-06 | 0.00050949 | 0 | 0 | 0 | 0.031303 | 4.9241 | 0.23902 | 0.12091 | 1.1116e-05 | 4.5413 | 0.00046382 | 0.022371 | 0.0055828 | 0.0012943 | 0.003689 | 0.00059953 | 0.00086741 | 1.0585e-07 | 4.6416e-05 | 9.0902e-08 | 0.00037634 | 3.9121e-06 | 0.00056749 | 4.1228e-06 | 2.7192e-06 | 0.00013018 | 1.0147e-06 | 4.6253e-10 | 0.0029399 | 1.7495e-05 | 2.6075e-05 | 1.2131e-06 | 0.00059832
| kg | Wheat grains conventional, Barrois, at farm/FR S | 0.17474 | 0.084549 | 0.053779 | 0.018334 | 0.00016206 | 0.0036053 | 0.0092342 | 1.6753e-05 | 0.0050614 | 0 | 0 | 0 | 0.62629 | 19.065 | 3.2191 | 0.26959 | 0.00020594 | 15.522 | 0.0036943 | 0.050494 | 0.11558 | 0.027784 | 0.079726 | 0.0080728 | 0.017351 | 2.4576e-06 | 0.0024083 | 1.239e-06 | 0.0080129 | 8.7993e-06 | 0.01135 | 0.00011424 | 2.6111e-05 | 0.0040054 | 3.4347e-06 | 3.2371e-09 | 0.063694 | 0.00010858 | 0.00042433 | 1.1347e-05 | 0.0080614
| kg | Wheat grains conventional, Castilla-y-Leon, at farm/ES S | 0.18967 | 0.10141 | 0.034662 | 0.010889 | 0.00030486 | 0.0071895 | 0.023484 | 3.0071e-05 | 0.011694 | 0 | 0 | 0 | 0.75121 | 21.8057 | 5.7117 | 0.51278 | 0.00041417 | 15.474 | 0.0068384 | 0.10003 | 0.18097 | 0.033463 | 0.13318 | 0.014325 | 0.020817 | 2.9122e-06 | 0.0051982 | 2.3611e-06 | 0.0074258 | 1.6768e-05 | 0.013619 | 6.2552e-05 | 4.8179e-05 | 0.0001347 | 5.2374e-06 | 6.1952e-09 | 0.11828 | 0.00037397 | 0.00065397 | 2.5127e-05 | 0.0143
| kg | Wheat grains conventional, Saxony-Anhalt, at farm/DE S | 0.12252 | 0.074252 | 0.023048 | 0.008898 | 0.00016022 | 0.0034879 | 0.0067069 | 1.5919e-05 | 0.0059533 | 0 | 0 | 0 | 0.55002 | 19.0202 | 3.0572 | 0.3658 | 0.00014643 | 15.521 | 0.0033942 | 0.072662 | 0.10189 | 0.021561 | 0.07266 | 0.0076661 | 0.015239 | 2.0148e-06 | 0.0018992 | 1.2955e-06 | 0.0044072 | 1.1943e-05 | 0.0099688 | 4.3847e-05 | 1.829e-05 | 6.7903e-05 | 1.8676e-06 | 2.9e-09 | 0.061644 | 0.0005532 | 0.00036184 | 1.3011e-05 | 0.0076531
| kg | Wheat grains extensive, at farm/CH S | 0.17531 | 0.083194 | 0.040546 | 0.027247 | 0.00017137 | 0.0041157 | 0.014898 | 1.5666e-05 | 0.0051219 | 0 | 0 | 0 | 0.61625 | 19.0753 | 3.0739 | 0.32243 | 0.00014323 | 15.61 | 0.0028517 | 0.066044 | 0.1059 | 0.024943 | 0.073255 | 0.0077048 | 0.017075 | 1.8538e-06 | 0.0012105 | 1.462e-06 | 0.0066432 | 1.0535e-05 | 0.01117 | 8.3223e-05 | 2.0886e-05 | 0.0010478 | 2.7625e-06 | 2.6826e-09 | 0.060083 | 0.00047311 | 0.0003749 | 1.1333e-05 | 0.0076934
| kg | Wheat grains IP, at farm/CH S | 0.14677 | 0.073235 | 0.032139 | 0.019987 | 0.00016187 | 0.0036788 | 0.012658 | 1.5026e-05 | 0.0048924 | 0 | 0 | 0 | 0.54248 | 18.8947 | 2.9292 | 0.32055 | 0.00016262 | 15.577 | 0.0029732 | 0.064743 | 0.090995 | 0.021784 | 0.061869 | 0.0073429 | 0.015031 | 1.7781e-06 | 0.0012505 | 1.3031e-06 | 0.0054887 | 1.0477e-05 | 0.0098329 | 6.4766e-05 | 2.0817e-05 | 0.0014709 | 2.8016e-06 | 2.6639e-09 | 0.049627 | 0.00046906 | 0.00038001 | 1.0771e-05 | 0.0073321
| kg | Wheat grains organic, at farm/CH S | 0.36676 | 0.066684 | 0.12524 | 0.036259 | 0.00015856 | 0.0039524 | 0.12972 | 1.0239e-05 | 0.0047338 | 0 | 0 | 0 | 0.49395 | 18.1202 | 2.0452 | 0.26083 | 2.411e-06 | 15.757 | 0.0013315 | 0.055844 | 0.12699 | 0.031407 | 0.090457 | 0.0051237 | 0.013688 | 1.0062e-06 | 0.0014256 | 1.3953e-06 | 0.016283 | 8.4715e-06 | 0.0089535 | 0.00027859 | 1.5385e-05 | 0.00011857 | 2.3512e-06 | 1.7933e-09 | 0.080457 | 0.00047714 | 0.00015473 | 1.0018e-05 | 0.0051137
| kg | Wheat grains, at farm/US S | 0.19633 | 0.086967 | 0.051553 | 0.019077 | 0.00027001 | 0.0059652 | 0.023529 | 3.7924e-05 | 0.0089295 | 0 | 0 | 0 | 0.6442 | 21.002 | 5.0013 | 0.44248 | 0.00034674 | 15.47 | 0.004391 | 0.083475 | 0.24454 | 0.028924 | 0.20307 | 0.01254 | 0.017852 | 2.2204e-06 | 0.0022116 | 2.0031e-06 | 0.0088419 | 1.37e-05 | 0.01168 | 0.00010324 | 0.00013501 | 0.0008769 | 4.5371e-05 | 1.7957e-08 | 0.1893 | 0.00025107 | 0.00068266 | 1.9652e-05 | 0.01252
| kg | Wheat straw extensive, at farm/CH S | 0.029981 | 0.012433 | 0.005921 | 0.0036504 | 3.4726e-05 | 0.00077414 | 0.0062317 | 6.6583e-06 | 0.00092986 | 0 | 0 | 0 | 0.092094 | 17.8601 | 0.61604 | 0.050828 | 1.9478e-05 | 17.183 | 0.00048548 | 0.0097514 | 0.01574 | 0.0042613 | 0.0099347 | 0.0015437 | 0.0025518 | 2.9503e-07 | 0.00066735 | 2.6849e-07 | 0.0010401 | 1.4237e-06 | 0.0016694 | 1.1863e-05 | 2.9276e-06 | 0.00014379 | 4.1168e-07 | 4.8705e-10 | 0.008027 | 2.1653e-05 | 5.7701e-05 | 2.0515e-06 | 0.0015416
| kg | Wheat straw IP, at farm/CH S | 0.025979 | 0.011105 | 0.0048002 | 0.0026824 | 3.3459e-05 | 0.0007159 | 0.0057366 | 6.573e-06 | 0.00089926 | 0 | 0 | 0 | 0.082259 | 17.8894 | 0.59675 | 0.050576 | 2.2063e-05 | 17.232 | 0.00050167 | 0.0095778 | 0.013813 | 0.0039036 | 0.0084135 | 0.0014954 | 0.0022793 | 2.8494e-07 | 0.00073609 | 2.4732e-07 | 0.00088617 | 1.416e-06 | 0.0014912 | 9.4018e-06 | 2.9183e-06 | 0.00019698 | 4.1322e-07 | 4.729e-10 | 0.0066332 | 2.1112e-05 | 5.8378e-05 | 1.9765e-06 | 0.0014934
| kg | Wheat straw organic, at farm/CH S | 0.055768 | 0.0074737 | 0.011915 | 0.0033153 | 2.6641e-05 | 0.00058928 | 0.031757 | 5.5354e-06 | 0.00068575 | 0 | 0 | 0 | 0.05536 | 17.5283 | 0.39947 | 0.035767 | 6.0951e-07 | 17.086 | 0.00023872 | 0.0068372 | 0.013008 | 0.0035431 | 0.0084642 | 0.0010006 | 0.0015341 | 1.4298e-07 | 0.00036921 | 2.0189e-07 | 0.0016385 | 9.2769e-07 | 0.0010036 | 2.6116e-05 | 1.5538e-06 | 6.2075e-05 | 2.7191e-07 | 3.4574e-10 | 0.0073312 | 1.6988e-05 | 2.234e-05 | 1.4705e-06 | 0.0009991
materials, agricultural, plant production, seeds
| kg | Barley seed IP, at regional storehouse/CH S | 0.12864 | 0.055837 | 0.030626 | 0.022687 | 0.00017605 | 0.0035226 | 0.010932 | 1.4578e-05 | 0.0048476 | 0 | 0 | 0 | 0.4136 | 18.9544 | 2.8351 | 0.49729 | 0.00014138 | 15.519 | 0.0031789 | 0.09967 | 0.08125 | 0.018295 | 0.055848 | 0.0071072 | 0.011462 | 1.4484e-06 | 0.0015419 | 1.2951e-06 | 0.0052722 | 1.6258e-05 | 0.0074986 | 6.1453e-05 | 1.9601e-05 | 0.0010766 | 2.5224e-06 | 3.2721e-09 | 0.046356 | 0.00047472 | 0.00035841 | 1.2644e-05 | 0.0070946
| kg | Barley seed organic, at regional storehouse/CH S | 0.30787 | 0.064591 | 0.10472 | 0.034926 | 0.00018056 | 0.0040076 | 0.094383 | 1.18e-05 | 0.0050521 | 0 | 0 | 0 | 0.47845 | 18.528 | 2.3318 | 0.45572 | 3.4973e-06 | 15.644 | 0.0019318 | 0.094538 | 0.12286 | 0.0288 | 0.088219 | 0.0058432 | 0.013258 | 1.1558e-06 | 0.0015256 | 1.4932e-06 | 0.013998 | 1.4853e-05 | 0.0086731 | 0.00023096 | 1.5944e-05 | 9.415e-05 | 2.4043e-06 | 2.3268e-09 | 0.078533 | 0.00048699 | 0.00018203 | 1.2621e-05 | 0.0058306
| kg | Clover seed IP, at farm/CH S | 0.59741 | 0.44789 | 0.081594 | 0.026998 | 0.00096092 | 0.020357 | -0.0075158 | 7.8629e-05 | 0.027047 | 0 | 0 | 0 | 3.3177 | 37.7548 | 16.3809 | 3.789 | 0.0018359 | 16.848 | 0.02565 | 0.70949 | 0.77556 | 0.12409 | 0.61042 | 0.041046 | 0.091936 | 7.7293e-06 | 0.011458 | 8.4936e-06 | 0.020555 | 0.000125 | 0.060141 | 0.0001257 | 0.00021436 | 0.0001125 | 2.0737e-05 | 2.0324e-08 | 0.53736 | 0.009448 | 0.003005 | 6.4042e-05 | 0.040982
| kg | Clover seed IP, at regional storehouse/CH S | 0.62681 | 0.46579 | 0.088406 | 0.027367 | 0.0010793 | 0.02162 | -0.0061958 | 8.8114e-05 | 0.028659 | 0 | 0 | 0 | 3.4503 | 40.499 | 18.4292 | 4.3527 | 0.0018418 | 16.871 | 0.027771 | 0.81646 | 0.7895 | 0.13013 | 0.61319 | 0.046174 | 0.09561 | 8.8001e-06 | 0.012083 | 9.4257e-06 | 0.022275 | 0.0001434 | 0.062546 | 0.00013577 | 0.00021744 | 0.00011884 | 2.1147e-05 | 2.1756e-08 | 0.53746 | 0.0095209 | 0.0031694 | 7.04e-05 | 0.046104
| kg | Cotton seed, at farm/CN S | 0.1047 | 0.047093 | 0.038665 | 0.0057896 | 0.00012434 | 0.0022459 | 0.0071969 | 1.5928e-05 | 0.0035726 | 0 | 0 | 0 | 0.34884 | 21.8909 | 2.6152 | 0.46746 | 0.00015842 | 18.735 | 0.0075202 | 0.065545 | 0.06278 | 0.01644 | 0.039783 | 0.0065571 | 0.009666 | 1.3231e-06 | 0.0011379 | 7.6129e-07 | 0.0056197 | 1.4824e-05 | 0.0063238 | 8.2449e-05 | 2.3283e-05 | 0.00011527 | 3.5728e-06 | 3.1972e-09 | 0.032823 | 0.00010022 | 0.00031127 | 8.2318e-06 | 0.0065488
| kg | Cotton seed, at farm/US S | 0.12149 | 0.040918 | 0.021137 | 0.0064437 | 0.00018448 | 0.0030705 | 0.043673 | 4.4392e-05 | 0.0060187 | 0 | 0 | 0 | 0.3031 | 27.0598 | 3.0397 | 0.52999 | 0.00012763 | 23.398 | 0.0032959 | 0.088627 | 0.081416 | 0.015271 | 0.058523 | 0.0076217 | 0.0083998 | 1.2385e-06 | 0.0028909 | 1.0497e-06 | 0.0039626 | 1.5297e-05 | 0.0054961 | 4.0637e-05 | 4.8487e-05 | 0.0045377 | 1.9207e-05 | 1.328e-08 | 0.04732 | 0.00076367 | 0.00029745 | 1.3447e-05 | 0.0076082
| kg | Cotton seed, at regional storehouse/US S | 0.13914 | 0.051792 | 0.025475 | 0.0068914 | 0.00022823 | 0.003519 | 0.044257 | 7.6042e-05 | 0.0069018 | 0 | 0 | 0 | 0.38364 | 28.4115 | 4.0913 | 0.77571 | 0.00012919 | 23.422 | 0.0046245 | 0.11776 | 0.08947 | 0.01901 | 0.060202 | 0.010257 | 0.010632 | 1.5453e-06 | 0.003532 | 1.3749e-06 | 0.0048219 | 2.1041e-05 | 0.0069573 | 4.7516e-05 | 5.2408e-05 | 0.0045407 | 1.9683e-05 | 1.4697e-08 | 0.047427 | 0.00080611 | 0.00035136 | 1.758e-05 | 0.01024
| kg | Grass seed IP, at farm/CH S | 0.39777 | 0.25713 | 0.085268 | 0.012986 | 0.00075196 | 0.015938 | 0.0031181 | 7.8808e-05 | 0.022504 | 0 | 0 | 0 | 1.9046 | 36.496 | 16.0521 | 3.328 | 0.00078789 | 16.466 | 0.020554 | 0.62857 | 0.37904 | 0.07798 | 0.26082 | 0.040241 | 0.052784 | 7.506e-06 | 0.0072161 | 5.723e-06 | 0.017858 | 0.00010916 | 0.034535 | 0.00015213 | 0.00010131 | 0.00032561 | 1.0199e-05 | 1.4971e-08 | 0.21473 | 0.0090608 | 0.0019083 | 6.1673e-05 | 0.040179
| kg | Grass seed IP, at regional storehouse/CH S | 0.42717 | 0.27502 | 0.09208 | 0.013356 | 0.00087033 | 0.017201 | 0.004438 | 8.8292e-05 | 0.024116 | 0 | 0 | 0 | 2.0372 | 39.2393 | 18.1005 | 3.8918 | 0.0007938 | 16.488 | 0.022675 | 0.73553 | 0.39297 | 0.08402 | 0.26359 | 0.045369 | 0.056458 | 8.5772e-06 | 0.0078413 | 6.6552e-06 | 0.019578 | 0.00012757 | 0.03694 | 0.0001622 | 0.00010439 | 0.00033194 | 1.0609e-05 | 1.6403e-08 | 0.21483 | 0.0091337 | 0.0020728 | 6.8032e-05 | 0.045301
| kg | Grass seed organic, at regional storehouse/CH S | 0.88596 | 0.20681 | 0.35408 | 0.032727 | 0.000744 | 0.015807 | 0.25742 | 5.315e-05 | 0.018318 | 0 | 0 | 0 | 1.5319 | 31.9249 | 11.7285 | 3.3221 | 1.6592e-05 | 16.226 | 0.011807 | 0.63648 | 0.39271 | 0.096217 | 0.26712 | 0.02937 | 0.042454 | 5.8981e-06 | 0.0052536 | 5.9335e-06 | 0.048389 | 0.00010874 | 0.027776 | 0.00077521 | 4.9252e-05 | 0.00042636 | 1.5079e-05 | 1.0441e-08 | 0.22842 | 0.0087544 | 0.00090271 | 4.4426e-05 | 0.029326
| kg | Maize seed IP, at farm/CH S | 0.54705 | 0.24221 | 0.061919 | 0.059246 | 0.00052188 | 0.010852 | 0.15707 | 5.1582e-05 | 0.015173 | 0 | 0 | 0 | 1.7941 | 31.8494 | 11.1394 | 3.517 | 0.00040591 | 16.521 | 0.015299 | 0.65634 | 0.31704 | 0.068762 | 0.22037 | 0.027908 | 0.049715 | 6.3441e-06 | 0.006316 | 4.0538e-06 | 0.012606 | 0.00011546 | 0.032523 | 0.00011358 | 6.3643e-05 | 0.0033876 | 1.2976e-05 | 1.2354e-08 | 0.17223 | 0.01078 | 0.0012544 | 3.6861e-05 | 0.027871
| kg | Maize seed IP, at regional storehouse/CH S | 0.57947 | 0.26083 | 0.068621 | 0.059867 | 0.00066906 | 0.012059 | 0.15996 | 6.1884e-05 | 0.017403 | 0 | 0 | 0 | 1.9321 | 34.7601 | 13.2657 | 4.1544 | 0.00041835 | 16.547 | 0.018378 | 0.77429 | 0.33148 | 0.075008 | 0.22324 | 0.033234 | 0.053539 | 7.8582e-06 | 0.0070719 | 4.8932e-06 | 0.014249 | 0.00013613 | 0.035026 | 0.00012368 | 6.7907e-05 | 0.0033945 | 1.3507e-05 | 1.4045e-08 | 0.17234 | 0.01085 | 0.0014169 | 4.4639e-05 | 0.033189
| kg | Maize seed organic, at farm/CH S | 0.6529 | 0.16908 | 0.2206 | 0.039321 | 0.00045493 | 0.0092304 | 0.20166 | 3.6092e-05 | 0.012513 | 0 | 0 | 0 | 1.2524 | 28.6369 | 8.1893 | 3.2976 | 9.8272e-06 | 16.52 | 0.010593 | 0.61939 | 0.32308 | 0.068678 | 0.23389 | 0.020508 | 0.034708 | 4.0833e-06 | 0.0039577 | 3.383e-06 | 0.029897 | 0.00010816 | 0.022707 | 0.00048413 | 3.1157e-05 | 0.00054623 | 8.5216e-06 | 7.7413e-09 | 0.19876 | 0.010733 | 0.00062394 | 3.0242e-05 | 0.020477
| kg | Maize seed organic, at regional storehouse/CH S | 0.67831 | 0.18449 | 0.22646 | 0.039672 | 0.00055911 | 0.010329 | 0.20278 | 4.425e-05 | 0.01398 | 0 | 0 | 0 | 1.3666 | 31.0688 | 9.9414 | 3.849 | 1.48e-05 | 16.542 | 0.012662 | 0.72376 | 0.33512 | 0.073938 | 0.23629 | 0.024895 | 0.037873 | 4.9941e-06 | 0.0045545 | 4.1756e-06 | 0.031376 | 0.00012618 | 0.024778 | 0.0004928 | 3.4108e-05 | 0.00055165 | 8.906e-06 | 9.0732e-09 | 0.19886 | 0.010798 | 0.00076472 | 3.6159e-05 | 0.024858
| kg | Pea seed IP, at regional storehouse/CH S | 0.20431 | 0.12968 | 0.037418 | 0.022486 | 0.00037298 | 0.0061697 | -0.00012841 | 2.7844e-05 | 0.00828 | 0 | 0 | 0 | 0.96059 | 23.2926 | 5.5956 | 1.2285 | 0.00018015 | 16.227 | 0.0065471 | 0.23472 | 0.18253 | 0.036875 | 0.13164 | 0.014018 | 0.026609 | 5.4006e-06 | 0.0025619 | 2.7914e-06 | 0.0076565 | 4.0034e-05 | 0.017407 | 6.7888e-05 | 2.9634e-05 | 0.00036755 | 5.3889e-06 | 5.1843e-09 | 0.1118 | 0.0013655 | 0.0005944 | 2.145e-05 | 0.013997
| kg | Pea seed organic, at regional storehouse/CH S | 0.31835 | 0.13571 | 0.09427 | 0.020191 | 0.00034458 | 0.0065771 | 0.052719 | 2.4536e-05 | 0.0085122 | 0 | 0 | 0 | 1.0053 | 22.6625 | 5.0442 | 1.1407 | 9.9475e-06 | 16.249 | 0.0045655 | 0.22409 | 0.22214 | 0.0441 | 0.16541 | 0.012634 | 0.027857 | 2.5514e-06 | 0.0018639 | 2.9551e-06 | 0.014337 | 3.7232e-05 | 0.018223 | 0.00019844 | 2.3439e-05 | 0.00032094 | 6.1275e-06 | 4.6979e-09 | 0.14484 | 0.0014032 | 0.00039085 | 2.1386e-05 | 0.012613
| kg | Potato seed IP, at farm/CH S | 0.077922 | 0.022169 | 0.017199 | 0.0054193 | 9.0519e-05 | 0.0012093 | 0.028696 | 6.1694e-06 | 0.0031338 | 0 | 0 | 0 | 0.16421 | 4.8148 | 1.0141 | 0.20212 | 1.9721e-06 | 3.5558 | 0.0011193 | 0.041584 | 0.032749 | 0.0078079 | 0.022395 | 0.0025462 | 0.0045499 | 6.528e-07 | 0.00061152 | 5.0464e-07 | 0.0026388 | 6.5603e-06 | 0.0029765 | 3.6273e-05 | 4.3881e-06 | 0.00020675 | 1.039e-06 | 2.3285e-09 | 0.019025 | 7.4098e-05 | 7.0222e-05 | 8.8183e-06 | 0.0025374
| kg | Potato seed IP, at regional storehouse/CH S | 0.090298 | 0.029058 | 0.019801 | 0.0058125 | 0.0001415 | 0.0017873 | 0.029142 | 1.0317e-05 | 0.0045448 | 0 | 0 | 0 | 0.21525 | 6.2971 | 1.7359 | 0.80791 | 3.8286e-06 | 3.5905 | 0.0029328 | 0.15986 | 0.038666 | 0.010689 | 0.023618 | 0.0043585 | 0.0059619 | 1.561e-06 | 0.0013941 | 7.963e-07 | 0.0033041 | 2.6414e-05 | 0.0039007 | 4.0266e-05 | 7.8437e-06 | 0.00020952 | 1.4522e-06 | 3.7558e-09 | 0.019208 | 0.00011776 | 0.00013282 | 1.5816e-05 | 0.0043427
| kg | Potato seed organic, at farm/CH S | 0.080868 | 0.020749 | 0.022496 | 0.005076 | 0.0001006 | 0.001296 | 0.0275 | 6.0561e-06 | 0.0036443 | 0 | 0 | 0 | 0.1537 | 4.8013 | 0.9573 | 0.23019 | 1.5216e-06 | 3.5648 | 0.0010437 | 0.04797 | 0.03943 | 0.008387 | 0.028639 | 0.0024038 | 0.0042592 | 4.3879e-07 | 0.00081311 | 5.4482e-07 | 0.0033062 | 7.4979e-06 | 0.0027864 | 4.833e-05 | 5.5528e-06 | 0.00024355 | 1.3419e-06 | 1.521e-09 | 0.025395 | 8.9114e-05 | 6.9962e-05 | 9.703e-06 | 0.0023941
| kg | Potato seed organic, at regional storehouse/CH S | 0.093119 | 0.027555 | 0.025072 | 0.0054652 | 0.00015095 | 0.0018716 | 0.027944 | 1.0158e-05 | 0.0050489 | 0 | 0 | 0 | 0.20411 | 6.2729 | 1.6708 | 0.83395 | 3.3723e-06 | 3.5994 | 0.0028318 | 0.16593 | 0.045292 | 0.011244 | 0.029853 | 0.0041955 | 0.0056566 | 7.9131e-07 | 0.0015914 | 8.3546e-07 | 0.003967 | 2.7288e-05 | 0.0037011 | 5.2278e-05 | 8.9869e-06 | 0.00024629 | 1.7529e-06 | 2.9408e-09 | 0.025578 | 0.00013268 | 0.00013224 | 1.6685e-05 | 0.0041788
| kg | Rape seed IP, at regional storehouse/CH S | 0.59325 | 0.23437 | 0.15967 | 0.032531 | 0.00062117 | 0.012205 | 0.13782 | 5.6347e-05 | 0.015969 | 0 | 0 | 0 | 1.7361 | 38.9649 | 11.4065 | 2.114 | 0.00023028 | 25.023 | 0.011456 | 0.40969 | 0.41245 | 0.076308 | 0.30756 | 0.028581 | 0.048091 | 1.0115e-05 | 0.0034245 | 4.9942e-06 | 0.024708 | 6.9003e-05 | 0.031462 | 0.00033307 | 5.9562e-05 | 0.05568 | 2.4441e-05 | 1.3642e-08 | 0.21506 | 0.0038759 | 0.0010678 | 3.9207e-05 | 0.028542
| kg | Rape seed organic, at regional storehouse/CH S | 1.1679 | 0.17837 | 0.40354 | 0.035814 | 0.00065363 | 0.014023 | 0.51777 | 4.4964e-05 | 0.017647 | 0 | 0 | 0 | 1.3213 | 41.6917 | 9.5403 | 2.025 | 1.4258e-05 | 29.723 | 0.0081527 | 0.39523 | 0.46927 | 0.093942 | 0.35143 | 0.023894 | 0.036616 | 4.7547e-06 | 0.0038538 | 5.3722e-06 | 0.053396 | 6.6126e-05 | 0.023956 | 0.00089238 | 5.0688e-05 | 0.00070755 | 1.2275e-05 | 8.2035e-09 | 0.32105 | 0.0040292 | 0.0007297 | 4.0033e-05 | 0.023854
| kg | Rice seed, at regional storehouse/US S | 0.35948 | 0.26323 | 0.053513 | 0.0090237 | 0.00060725 | 0.0064174 | 0.006432 | 0.00024749 | 0.020013 | 0 | 0 | 0 | 1.9498 | 30.7997 | 10.5503 | 2.8566 | 9.4016e-05 | 16.943 | 0.013578 | 0.43615 | 0.19418 | 0.064748 | 0.10298 | 0.026455 | 0.050915 | 4.4279e-06 | 0.0037753 | 2.9574e-06 | 0.0099724 | 7.8485e-05 | 0.033253 | 0.00010045 | 5.6161e-05 | 0.000257 | 1.4205e-05 | 1.4335e-08 | 0.064021 | 0.0047188 | 0.00055915 | 4.8869e-05 | 0.026407
| kg | Rye seed IP, at regional storehouse/CH S | 0.10563 | 0.045566 | 0.025657 | 0.016556 | 0.00016055 | 0.0031055 | 0.01034 | 1.2742e-05 | 0.0042335 | 0 | 0 | 0 | 0.33753 | 18.3936 | 2.4912 | 0.47473 | 0.00013788 | 15.33 | 0.0028976 | 0.094622 | 0.073386 | 0.015332 | 0.051809 | 0.0062448 | 0.0093537 | 1.2536e-06 | 0.0014555 | 1.1506e-06 | 0.0045051 | 1.5538e-05 | 0.0061196 | 5.0972e-05 | 1.8457e-05 | 0.00098276 | 2.2965e-06 | 2.9769e-09 | 0.043838 | 0.00046385 | 0.00033339 | 1.1355e-05 | 0.0062334
| kg | Rye seed organic, at regional storehouse/CH S | 0.27869 | 0.061621 | 0.095692 | 0.031911 | 0.00018172 | 0.004009 | 0.080226 | 1.1866e-05 | 0.0050343 | 0 | 0 | 0 | 0.45645 | 18.43 | 2.3634 | 0.45777 | 3.5413e-06 | 15.512 | 0.0019428 | 0.094888 | 0.12438 | 0.027021 | 0.091442 | 0.0059222 | 0.012649 | 1.1732e-06 | 0.0014111 | 1.4826e-06 | 0.012943 | 1.492e-05 | 0.0082745 | 0.00021036 | 1.606e-05 | 9.4279e-05 | 2.4157e-06 | 2.3345e-09 | 0.08217 | 0.00048931 | 0.00018498 | 1.2597e-05 | 0.0059096
| kg | Sugar beet seed IP, at regional storehouse/CH S | 0.13332 | 0.27865 | 0.16391 | 0.033376 | 0.0017199 | 0.016408 | -0.38547 | 9.7962e-05 | 0.024627 | 0 | 0 | 0 | 2.0641 | 37.0882 | 17.8365 | 3.523 | 0.00035774 | 15.093 | 0.033444 | 0.60201 | 0.34077 | 0.08125 | 0.21481 | 0.044711 | 0.056956 | 7.0879e-05 | -0.0031508 | 6.4135e-06 | 0.027256 | 0.00011132 | 0.037264 | 0.00032404 | 7.1454e-05 | -0.00020757 | 1.3041e-05 | 1.7498e-08 | 0.17546 | 0.00052369 | 0.0013553 | 6.5184e-05 | 0.044646
| kg | Wheat seed IP, at regional storehouse/CH S | 0.15499 | 0.077833 | 0.034039 | 0.020178 | 0.00020218 | 0.0040468 | 0.013027 | 1.768e-05 | 0.0056454 | 0 | 0 | 0 | 0.57654 | 19.6761 | 3.4304 | 0.53946 | 0.00016396 | 15.594 | 0.0037465 | 0.1083 | 0.094845 | 0.023592 | 0.062653 | 0.0085999 | 0.015975 | 2.0421e-06 | 0.0016319 | 1.5361e-06 | 0.0059636 | 1.7629e-05 | 0.010451 | 6.764e-05 | 2.246e-05 | 0.0014725 | 3.0067e-06 | 3.3683e-09 | 0.049719 | 0.00049516 | 0.00042309 | 1.4335e-05 | 0.0085856
| kg | Wheat seed organic, at regional storehouse/CH S | 0.37457 | 0.071129 | 0.12697 | 0.036442 | 0.00019575 | 0.0043149 | 0.13003 | 1.2753e-05 | 0.0054705 | 0 | 0 | 0 | 0.52688 | 18.8799 | 2.5298 | 0.47527 | 3.7442e-06 | 15.774 | 0.0020485 | 0.098747 | 0.1307 | 0.033144 | 0.091219 | 0.0063392 | 0.0146 | 1.2534e-06 | 0.0017995 | 1.6132e-06 | 0.016726 | 1.5485e-05 | 0.0095509 | 0.0002812 | 1.6982e-05 | 0.00012012 | 2.5502e-06 | 2.4808e-09 | 0.080547 | 0.00050301 | 0.00019736 | 1.3542e-05 | 0.0063257
materials, ceramics
| kg | Idemat2010 Glaze (in addition to Porcelain and Stoneware) | 1.6198 | 0 | 0 | 0 | 1.6198 | 0 | 2.3627e-06 | 0 | 0 | 0 | 0 | 0 | 0 | 0 | 0 | 0 | 0 | 0 | 0 | 0 | 0.00037681 | 0.00037519 | 1.6211e-06 | 0 | 0 | 0 | 0.00013781 | 0.00023738 | 0 | 0 | 0 | 0 | 0 | 1.6199e-06 | 1.2172e-09 | 7.1935e-12 | 0 | 0 | 0 | 0 | 0
1 | kg | Idemat2010 Porcelain | 0.079475 | 0.049624 | 0.016053 | 0.0001203 | 0.00014405 | 0.00065837 | 0.0016157 | 2.9881e-05 | 0.00024453 | 0.0098028 | 0.001182 | 0 | 0.36759 | 6.9889 | 6.9041 | 0.066218 | 4.7374e-06 | 0.0028363 | 0.001306 | 0.014502 | 0.037659 | 0.013407 | 0.0069291 | 0.017322 | 0.010189 | 2.6692e-06 | 0.00011909 | 1.4599e-06 | 0.0030927 | 2.1123e-06 | 0.006669 | 2.507e-05 | 9.1329e-07 | 3.4751e-06 | 1.0947e-07 | 7.0135e-10 | 4.6404e-06 | 1.4688e-05 | 0.00021122 | 7.3306e-07 | 0.017321
| kg | Idemat2010 PZT Piezo-electric ceramic | 58.4509 | 29.8038 | 19.3293 | 0.017357 | 0.19531 | 0.15897 | 5.9957 | 0.0014911 | 2.949 | 0 | 0 | 0 | 220.7686 | 3022.2764 | 2850.2784 | 160.674 | 0 | 0 | 0 | 11.324 | 20.448 | 9.3161 | 4.0389 | 7.093 | 6.1197 | 0.00054042 | 0.27584 | 0.0007296 | 2.9193 | 1.1556e-10 | 4.0052 | 0.032312 | 0.00014432 | 0.0011346 | 0.00010116 | 3.4243e-07 | 0 | 0 | 0 | 0.0061889 | 7.0868
1 | kg | Idemat2010 Stoneware | 0.063075 | 0.045063 | 0.010393 | 4.406e-05 | 0.00011729 | 0.00028041 | 0.001518 | 2.8273e-05 | 0.00016369 | 0.004285 | 0.001182 | 0 | 0.3338 | 6.4539 | 6.422 | 0.020942 | 4.1467e-06 | 0.0012548 | 0.00045732 | 0.0093215 | 0.033663 | 0.011303 | 0.0062441 | 0.016116 | 0.009253 | 2.4692e-06 | 5.2957e-05 | 1.0561e-06 | 0.0019927 | 6.6508e-07 | 0.006056 | 1.5946e-05 | 3.2087e-07 | 2.5757e-06 | 4.9437e-08 | 3.5221e-10 | 2.1991e-06 | 7.582e-06 | 0.00015945 | 4.9689e-07 | 0.016116
| kg | Sanitary ceramics, at regional storage/CH S | 0.61361 | 0.31582 | 0.034502 | 0.0068721 | 0.00080653 | 0.24478 | 0.0019228 | 0.00018469 | 0.0087261 | 0 | 0 | 0 | 2.3394 | 42.9752 | 37.1702 | 4.6958 | 3.7695e-05 | 0.31535 | 0.08371 | 0.71016 | 0.26376 | 0.12435 | 0.046128 | 0.093279 | 0.064846 | 1.4591e-05 | 0.0069614 | 2.5642e-06 | 0.052377 | 0.00014964 | 0.042441 | 5.5488e-05 | 6.046e-05 | 2.7919e-05 | 5.8953e-06 | 1.8878e-08 | 0.001089 | 0.00092253 | 0.0015253 | 2.6543e-05 | 0.093252
materials, ceramics, infrastructure: factury 5.000 t ceramics per year (50 years)
| p | Ceramic plant/CH/I S | 4690274.5 | 1965376.9 | 978506.04 | 183213.27 | 28251.932 | 231849.18 | 121028.66 | 3386.284 | 1178662.2 | 0 | 0 | 0 | 14558347.4074 | 246698060 | 164824950 | 29348480 | 1331.6 | 39828000 | 244296.8 | 12451000 | 2309054.2901 | 1091579.4236 | 800381.2295 | 417093.6371 | 403502.3 | 53.6628 | 428285.51 | 52.2557 | 258782.87 | 902.8251 | 264121.77 | 1668.9733 | 1627.1169 | 1117.3065 | 231.7714 | 0.75137 | 219551.59 | 180896.07 | 131165.88 | 4515.5271 | 412578.11
materials, chemicals, acids inorganic
| kg | Boric acid, anhydrous, powder, at plant/RER S | 0.27489 | 0.096066 | 0.13486 | 0.0045743 | 0.0004031 | 0.015343 | 0.0026654 | 4.7708e-05 | 0.020923 | 0 | 0 | 0 | 0.7116 | 13.0121 | 10.0103 | 2.455 | 1.5931e-05 | 0.16351 | 0.044815 | 0.33851 | 0.10259 | 0.061702 | 0.01577 | 0.025118 | 0.019722 | 3.5417e-06 | 0.0055531 | 3.7694e-06 | 0.036341 | 7.8371e-05 | 0.012909 | 0.00023113 | 3.991e-05 | 2.0626e-05 | 4.3877e-06 | 1.4198e-08 | 0.00061224 | 0.00086403 | 0.0010894 | 5.0465e-05 | 0.025068
| kg | Fluosilicic acid, 22% in H2O, at plant/MA S | 0.5124 | 0.13164 | 0.20169 | 0.14355 | 0.00051375 | 0.017669 | 0.0021745 | 4.8792e-05 | 0.015115 | 0 | 0 | 0 | 0.97511 | 13.7844 | 11.3936 | 1.8311 | 0.013209 | 0.23837 | 0.032805 | 0.27526 | 0.1346 | 0.069104 | 0.036921 | 0.028577 | 0.027026 | 4.4238e-06 | 0.0054567 | 3.581e-06 | 0.036539 | 7.3401e-05 | 0.017689 | 0.00034859 | 0.0013204 | 0.00010669 | 5.0709e-06 | 4.3407e-08 | 0.00057785 | 0.00072701 | 0.016146 | 3.6077e-05 | 0.028541
| kg | Fluosilicic acid, 22% in H2O, at plant/RER S | 0.44943 | 0.12642 | 0.22765 | 0.056574 | 0.00063546 | 0.017923 | 0.0025573 | 5.1806e-05 | 0.017613 | 0 | 0 | 0 | 0.93647 | 15.1234 | 12.1232 | 2.2201 | 0.027397 | 0.38664 | 0.039763 | 0.32626 | 0.17013 | 0.072198 | 0.067528 | 0.030407 | 0.025954 | 4.735e-06 | 0.0054693 | 4.127e-06 | 0.040681 | 8.3735e-05 | 0.016987 | 0.0003936 | 0.00051801 | 0.00020085 | 7.4997e-06 | 2.5415e-08 | 0.00077079 | 0.015467 | 0.033182 | 4.2221e-05 | 0.030365
| kg | Fluosilicic acid, 22% in H2O, at plant/US S | 0.41245 | 0.12336 | 0.2429 | 0.0054995 | 0.00070694 | 0.018073 | 0.0027822 | 5.3575e-05 | 0.019081 | 0 | 0 | 0 | 0.91378 | 15.9095 | 12.5514 | 2.4486 | 0.035729 | 0.47373 | 0.043849 | 0.35621 | 0.191 | 0.074014 | 0.085504 | 0.031481 | 0.025325 | 4.9178e-06 | 0.0054768 | 4.4475e-06 | 0.043113 | 8.9803e-05 | 0.016575 | 0.00042003 | 4.6797e-05 | 0.00025615 | 8.9262e-06 | 1.4849e-08 | 0.00088409 | 0.024125 | 0.043188 | 4.5829e-05 | 0.031435
| kg | Hydrochloric acid from benzene chlorination, at plant/RER S | 1.7038 | 0.27742 | 0.062086 | 0.036725 | 0.035443 | 0.0089862 | 1.2601 | 0.00039582 | 0.022689 | 0 | 0 | 0 | 2.0549 | 61.5969 | 53.1928 | 7.1467 | 9.1698e-06 | 0.3557 | 0.10867 | 0.79294 | 0.25658 | 0.084213 | 0.039152 | 0.13322 | 0.056959 | 6.0722e-05 | 0.01418 | 9.6311e-06 | 0.012815 | 0.00018824 | 0.037276 | 0.00010161 | 8.4967e-05 | 7.2592e-05 | 4.059e-05 | 3.4911e-08 | 0.00082362 | 0.00030258 | 0.00045024 | 5.4663e-05 | 0.13316
| kg | Hydrochloric acid, 30% in H2O, at plant/RER S | 0.18833 | 0.11504 | 0.031576 | 0.0088005 | 0.00031153 | 0.006688 | 0.0035392 | 4.4463e-05 | 0.022332 | 0 | 0 | 0 | 0.85215 | 17.516 | 11.1992 | 5.2899 | 8.7003e-06 | 0.26906 | 0.097812 | 0.66004 | 0.089837 | 0.044479 | 0.017259 | 0.0281 | 0.023619 | 5.5243e-05 | 0.013906 | 1.6142e-06 | 0.0067293 | 0.00016836 | 0.015459 | 5.2022e-05 | 7.6739e-05 | 0.00015792 | 7.4521e-06 | 2.9951e-08 | 0.00078808 | 0.00027481 | 0.00044299 | 5.3349e-05 | 0.028046
. | kg | Hydrochloric acid, 36% in H2O, from reacting propylene and chlorine, at plant/RER S | 0.01513 | 0.010713 | 0.0022861 | 0.00050096 | 2.7308e-05 | 0.00040589 | 0.00022763 | 2.8066e-05 | 0.00094173 | 0 | 0 | 0 | 0.079354 | 2.3784 | 1.9735 | 0.34265 | 4.7138e-07 | 0.016457 | 0.0056829 | 0.040051 | 0.0098004 | 0.0033329 | 0.0015249 | 0.0049426 | 0.0021995 | 4.0004e-06 | 0.00063138 | 1.6446e-07 | 0.00048806 | 9.858e-06 | 0.0014395 | 3.7225e-06 | 4.3176e-06 | 2.2679e-06 | 4.2837e-07 | 1.301e-09 | 3.6768e-05 | 1.4106e-05 | 2.3819e-05 | 2.2789e-06 | 0.0049403
| kg | Hydrochloric acid, from Mannheim process, at plant/RER S | 0.096859 | 0.053116 | 0.01697 | 0.003127 | 0.00021443 | 0.003515 | 0.0023721 | 3.0514e-05 | 0.017514 | 0 | 0 | 0 | 0.39345 | 6.9557 | 5.2601 | 1.3474 | 6.7624e-06 | 0.11756 | 0.024189 | 0.20643 | 0.040153 | 0.01869 | 0.008251 | 0.013212 | 0.010905 | 1.8457e-06 | 0.0040844 | 8.3423e-07 | 0.0036544 | 4.2979e-05 | 0.0071378 | 2.8254e-05 | 2.595e-05 | 1.8686e-05 | 2.9881e-06 | 1.0079e-08 | 0.00051047 | 0.00018514 | 0.00034173 | 4.139e-05 | 0.01317
| kg | Hydrochloric acid, from the reaction of hydrogen with chlorine, at plant/RER S | 0.2798 | 0.17696 | 0.046183 | 0.014474 | 0.00040864 | 0.0098609 | 0.0047063 | 5.8413e-05 | 0.027149 | 0 | 0 | 0 | 1.3108 | 28.0761 | 17.1383 | 9.2322 | 1.0638e-05 | 0.42056 | 0.17143 | 1.1136 | 0.13952 | 0.070269 | 0.026266 | 0.042988 | 0.036332 | 0.00010864 | 0.023728 | 2.3943e-06 | 0.0098042 | 0.00029375 | 0.023779 | 7.5791e-05 | 0.00012753 | 0.00029716 | 1.1916e-05 | 4.9822e-08 | 0.0010657 | 0.00036449 | 0.0005442 | 6.5309e-05 | 0.042922
| kg | Hydrogen cyanide, at plant/RER S | 1.1304 | 0.98317 | 0.10486 | 0.0072775 | 0.00099756 | 0.011203 | 0.022652 | 2.6607e-05 | 0.00018534 | 0 | 0 | 0 | 7.2828 | 115.2967 | 109.9716 | 4.4407 | 2.3827e-07 | 0.34073 | 0.00039672 | 0.54324 | 0.63418 | 0.22575 | 0.13257 | 0.27586 | 0.20187 | 8.9929e-08 | 0.0009617 | 1.0244e-05 | 0.02291 | 1.0604e-06 | 0.13207 | 0.00017036 | 5.1371e-05 | 0.00022901 | 2.942e-05 | 9.6523e-09 | 4.9675e-06 | 2.2492e-05 | -1.067e-05 | 7.1994e-07 | 0.27586
| kg | Hydrogen fluoride, at plant/GLO S | 1.1379 | 0.36215 | 0.63512 | 0.024484 | 0.0011434 | 0.024701 | 0.010552 | 0.00014596 | 0.0796 | 0 | 0 | 0 | 2.6826 | 52.3439 | 34.8963 | 14.5208 | 4.7925e-05 | 0.79516 | 0.26702 | 1.8646 | 0.34382 | 0.20052 | 0.05575 | 0.087551 | 0.074347 | 1.0261e-05 | 0.027624 | 1.2353e-05 | 0.098059 | 0.0004638 | 0.04866 | 0.0010954 | 0.00021554 | 8.8544e-05 | 2.1954e-05 | 7.0057e-08 | 0.0025544 | 0.0010784 | 0.002035 | 0.00019128 | 0.08736
| kg | Idemat2010 HCl | 0 | 0 | 0 | 0 | 0 | 0 | 0 | 0 | 0 | 0 | 0 | 0 | 0 | 0 | 0 | 0 | 0 | 0 | 0 | 0 | 0 | 0 | 0 | 0 | 0 | 0 | 0 | 0 | 0 | 0 | 0 | 0 | 0 | 0 | 0 | 0 | 0 | 0 | 0 | 0 | 0
| kg | Idemat2010 Phosphoric acid | 0.44134 | 0.12415 | 0.22355 | 0.055558 | 0.00062402 | 0.017601 | 0.0025113 | 5.0873e-05 | 0.017296 | 0 | 0 | 0 | 0.91961 | 14.8509 | 11.9047 | 2.1802 | 0.026903 | 0.37968 | 0.039046 | 0.32038 | 0.16707 | 0.070897 | 0.066312 | 0.029859 | 0.025487 | 4.6498e-06 | 0.0053709 | 4.0526e-06 | 0.039948 | 8.2227e-05 | 0.016682 | 0.00038651 | 0.0005087 | 0.00019724 | 7.3648e-06 | 2.4958e-08 | 0.0007569 | 0.015189 | 0.032585 | 4.1461e-05 | 0.029818
| kg | Idemat2010 Sulphuric acid | 0.12868 | 0.016711 | 0.10159 | 0.00085282 | 7.5934e-05 | 0.0012315 | 0.00087159 | 8.3493e-06 | 0.0073382 | 0 | 0 | 0 | 0.12378 | 2.1208 | 1.717 | 0.30328 | 4.8688e-06 | 0.040364 | 0.0052913 | 0.054879 | 0.026569 | 0.019377 | 0.0028802 | 0.0043117 | 0.0034295 | 6.5739e-07 | 0.0013912 | 1.4599e-06 | 0.014545 | 9.6541e-06 | 0.0022447 | 0.00017708 | 7.2671e-06 | 5.199e-06 | 9.9296e-07 | 3.3012e-09 | 0.0002017 | 7.4253e-05 | 0.00016902 | 1.7343e-05 | 0.0042944
| kg | Nitric acid, 50% in H2O, at plant/RER S | 0.53075 | 0.42846 | 0.07675 | 0.0019254 | 0.00035748 | 0.0054745 | 0.0024427 | 6.892e-05 | 0.015272 | 0 | 0 | 0 | 3.1738 | 13.3879 | 12.6631 | 0.52693 | 1.4332e-05 | 0.078509 | 0.0093265 | 0.11003 | 0.19557 | 0.10475 | 0.059057 | 0.031764 | 0.087944 | 5.423e-06 | 0.0033597 | 4.6506e-06 | 0.013422 | 1.6749e-05 | 0.057524 | 0.00014318 | 1.395e-05 | 3.7579e-05 | 2.0217e-06 | 8.4679e-09 | 0.00039878 | 0.00014617 | 0.00079197 | 3.5085e-05 | 0.031729
. | kg | Phosphoric acid, fertiliser grade, 70% in H2O, at plant/GLO S | 0.44134 | 0.12415 | 0.22355 | 0.055558 | 0.00062402 | 0.017601 | 0.0025113 | 5.0873e-05 | 0.017296 | 0 | 0 | 0 | 0.91961 | 14.8509 | 11.9047 | 2.1802 | 0.026903 | 0.37968 | 0.039046 | 0.32038 | 0.16707 | 0.070897 | 0.066312 | 0.029859 | 0.025487 | 4.6498e-06 | 0.0053709 | 4.0526e-06 | 0.039948 | 8.2227e-05 | 0.016682 | 0.00038651 | 0.0005087 | 0.00019724 | 7.3648e-06 | 2.4958e-08 | 0.0007569 | 0.015189 | 0.032585 | 4.1461e-05 | 0.029818
| kg | Phosphoric acid, fertiliser grade, 70% in H2O, at plant/MA S | 0.50317 | 0.12927 | 0.19806 | 0.14096 | 0.0005045 | 0.017351 | 0.0021353 | 4.7914e-05 | 0.014843 | 0 | 0 | 0 | 0.95755 | 13.5363 | 11.1885 | 1.7982 | 0.012971 | 0.23408 | 0.032215 | 0.2703 | 0.13218 | 0.067859 | 0.036256 | 0.028063 | 0.02654 | 4.3442e-06 | 0.0053585 | 3.5165e-06 | 0.035881 | 7.2082e-05 | 0.01737 | 0.00034231 | 0.0012966 | 0.00010477 | 4.9796e-06 | 4.2625e-08 | 0.00056746 | 0.00071391 | 0.015856 | 3.5427e-05 | 0.028027
| kg | Phosphoric acid, fertiliser grade, 70% in H2O, at plant/US S | 0.40503 | 0.12114 | 0.23852 | 0.0054005 | 0.00069422 | 0.017747 | 0.0027321 | 5.261e-05 | 0.018737 | 0 | 0 | 0 | 0.89733 | 15.623 | 12.3254 | 2.4045 | 0.035086 | 0.4652 | 0.043059 | 0.3498 | 0.18756 | 0.072682 | 0.083965 | 0.030914 | 0.024869 | 4.8292e-06 | 0.0053782 | 4.3674e-06 | 0.042337 | 8.8184e-05 | 0.016277 | 0.00041246 | 4.5955e-05 | 0.00025154 | 8.7655e-06 | 1.4582e-08 | 0.00086818 | 0.02369 | 0.042411 | 4.5005e-05 | 0.030869
| kg | Phosphoric acid, industrial grade, 85% in H2O, at plant/RER S | 0.59034 | 0.1913 | 0.25496 | 0.072204 | 0.0010701 | 0.020676 | 0.01731 | 8.481e-05 | 0.032742 | 0 | 0 | 0 | 1.417 | 21.0391 | 16.92 | 3.0586 | 0.027448 | 0.47454 | 0.051852 | 0.50669 | 0.21873 | 0.098885 | 0.077399 | 0.042447 | 0.039275 | 6.8378e-06 | 0.013651 | 5.3993e-06 | 0.045837 | 0.00011031 | 0.025706 | 0.00043945 | 0.0006597 | 0.00021523 | 2.6545e-05 | 8.3003e-08 | 0.0012044 | 0.015819 | 0.033329 | 7.8226e-05 | 0.042369
. | kg | Sulphuric acid from viscose production, at plant/GLO S | 0.051283 | 0.028148 | 0.016333 | 0.001562 | 9.6512e-05 | 0.0019958 | 0.001105 | 1.0427e-05 | 0.0020314 | 0 | 0 | 0 | 0.20851 | 4.1659 | 2.6475 | 0.84801 | 3.1579e-06 | 0.54148 | 0.015425 | 0.1135 | 0.021477 | 0.010536 | 0.0043098 | 0.0066312 | 0.0057785 | 6.717e-07 | 0.0018218 | 5.4224e-07 | 0.0029077 | 2.7029e-05 | 0.003782 | 2.7444e-05 | 1.3083e-05 | 3.238e-05 | 1.1744e-06 | 3.9198e-09 | 0.00031206 | 5.0764e-05 | 9.0847e-05 | 4.5489e-06 | 0.0066266
| kg | Sulphuric acid, liquid, at plant/RER S | 0.12868 | 0.016711 | 0.10159 | 0.00085282 | 7.5934e-05 | 0.0012315 | 0.00087159 | 8.3493e-06 | 0.0073382 | 0 | 0 | 0 | 0.12378 | 2.1208 | 1.717 | 0.30328 | 4.8688e-06 | 0.040364 | 0.0052913 | 0.054879 | 0.026569 | 0.019377 | 0.0028802 | 0.0043117 | 0.0034295 | 6.5739e-07 | 0.0013912 | 1.4599e-06 | 0.014545 | 9.6541e-06 | 0.0022447 | 0.00017708 | 7.2671e-06 | 5.199e-06 | 9.9296e-07 | 3.3012e-09 | 0.0002017 | 7.4253e-05 | 0.00016902 | 1.7343e-05 | 0.0042944
materials, chemicals, acids inorganic, infrastructure: plant 65.000 t per year
| p | Phosphoric acid plant, fertiliser grade/US/I S | 1525624.4 | 421432.82 | 176666.01 | 13208.508 | 6298.3759 | 65001.008 | 29628.395 | 807.303 | 812581.96 | 0 | 0 | 0 | 3121724.5926 | 47807365 | 37956290 | 6238400 | 88.058 | 822740 | 64146.1 | 2725700 | 380809.4926 | 163652.9985 | 121036.5166 | 96119.9774 | 86530.1 | 11.5608 | 21147.866 | 10.2418 | 55758.567 | 194.6629 | 56635.475 | 299.9413 | 108.4787 | 152.477 | 43.4551 | 0.12715 | 3198.9364 | 36716.463 | 23881.163 | 1106.4824 | 95013.495
materials, chemicals, acids organic
| kg | Acetic acid from acetaldehyde, at plant/RER S | 0.78938 | 0.34113 | 0.065553 | 0.010525 | 0.011868 | 0.010321 | 0.31682 | 0.0009126 | 0.032255 | 0 | 0 | 0 | 2.5269 | 68.3824 | 61.2388 | 5.9685 | 1.7688e-05 | 0.33662 | 0.087848 | 0.75056 | 0.29597 | 0.094287 | 0.048307 | 0.15337 | 0.070023 | 6.3414e-06 | 0.010012 | 6.8709e-06 | 0.014079 | 0.00015953 | 0.045827 | 0.00010526 | 7.8033e-05 | 4.5951e-05 | 1.0786e-05 | 3.458e-08 | 0.00089834 | 0.00042343 | 0.00091833 | 6.2636e-05 | 0.15331
| kg | Acetic acid from butane, at plant/RER S | 0.22191 | 0.15909 | 0.02959 | 0.0039284 | 0.0049196 | 0.0050243 | 0.0066712 | 7.1556e-05 | 0.012611 | 0 | 0 | 0 | 1.1785 | 46.6605 | 44.4444 | 1.7699 | 3.8673e-05 | 0.10279 | 0.026044 | 0.31728 | 0.17823 | 0.043169 | 0.023856 | 0.1112 | 0.032666 | 2.8223e-05 | 0.0040553 | 4.3491e-06 | 0.0063583 | 5.6806e-05 | 0.021378 | 4.6849e-05 | 2.6976e-05 | 4.4171e-05 | 3.5162e-06 | 1.0701e-08 | 0.00042195 | 0.00019489 | 0.001739 | 3.0441e-05 | 0.11117
| kg | Acetic acid, 98% in H2O, at plant/RER S | 0.30682 | 0.20858 | 0.045776 | 0.0097504 | 0.010159 | 0.0079319 | 0.0051625 | 0.00010515 | 0.01935 | 0 | 0 | 0 | 1.545 | 53.3518 | 46.2834 | 5.9265 | 3.5831e-05 | 0.2689 | 0.10941 | 0.76358 | 0.20998 | 0.061825 | 0.032172 | 0.11599 | 0.042826 | 1.4605e-05 | 0.0094526 | 4.3133e-06 | 0.0093387 | 0.00018937 | 0.028026 | 7.4753e-05 | 8.3098e-05 | 0.00013698 | 8.4595e-06 | 2.5875e-08 | 0.00069778 | 0.00034948 | 0.0027952 | 4.8104e-05 | 0.11594
| kg | Acrylic acid, at plant/RER S | 0.36608 | 0.30485 | 0.035806 | 0.0032388 | 0.0006172 | 0.0050504 | 0.0034919 | 0.0011104 | 0.011917 | 0 | 0 | 0 | 2.2581 | 64.7714 | 61.0033 | 3.2205 | 3.9601e-06 | 0.20948 | 0.032455 | 0.30559 | 0.26867 | 0.07423 | 0.041738 | 0.1527 | 0.062592 | 1.0078e-06 | 0.0036478 | 3.7558e-06 | 0.0079295 | 5.6426e-05 | 0.040963 | 5.7866e-05 | 2.8262e-05 | 9.5147e-06 | 3.0579e-06 | 9.4333e-09 | 0.00036903 | 0.00014121 | 0.00016599 | 2.8395e-05 | 0.15268
| kg | Adipic acid, at plant/RER S | 3.7084 | 3.4281 | 0.1711 | 0.018484 | 0.017207 | 0.020133 | 0.01246 | 0.00085464 | 0.040118 | 0 | 0 | 0 | 25.393 | 140.1018 | 125.7391 | 11.8647 | 6.0263e-05 | 0.5736 | 0.166 | 1.7583 | 1.5373 | 0.75585 | 0.46638 | 0.31505 | 0.70363 | 2.5506e-05 | 0.018349 | 1.3941e-05 | 0.033498 | 0.00032959 | 0.46025 | 0.00028433 | 0.00014874 | 0.00015371 | 1.5519e-05 | 5.1953e-08 | 0.0016461 | 0.00074103 | 0.0031403 | 9.7636e-05 | 0.31496
| kg | Chloroacetic acid, at plant/RER S | 0.44119 | 0.28946 | 0.068389 | 0.017246 | 0.0082549 | 0.013126 | 0.0075501 | 0.00012306 | 0.037043 | 0 | 0 | 0 | 2.1441 | 57.4139 | 44.7431 | 10.6238 | 3.5112e-05 | 0.49756 | 0.19529 | 1.3542 | 0.25504 | 0.098999 | 0.043879 | 0.11217 | 0.05943 | 9.5402e-05 | 0.024775 | 5.1293e-06 | 0.014354 | 0.00033949 | 0.038895 | 0.00011161 | 0.00014986 | 0.00035334 | 1.4694e-05 | 5.5952e-08 | 0.0013602 | 0.0005785 | 0.0024165 | 9.0214e-05 | 0.11208
| kg | Formic acid from butane, at plant/RER S | 0.22189 | 0.15908 | 0.029587 | 0.0039281 | 0.0049192 | 0.0050239 | 0.0066707 | 7.1551e-05 | 0.01261 | 0 | 0 | 0 | 1.1784 | 46.6566 | 44.4407 | 1.7698 | 3.867e-05 | 0.10278 | 0.026041 | 0.31725 | 0.17821 | 0.043165 | 0.023853 | 0.11119 | 0.032663 | 2.822e-05 | 0.004055 | 4.3487e-06 | 0.0063578 | 5.68e-05 | 0.021376 | 4.6845e-05 | 2.6974e-05 | 4.4168e-05 | 3.5159e-06 | 1.07e-08 | 0.00042192 | 0.00019487 | 0.0017389 | 3.0439e-05 | 0.11116
| kg | Formic acid from methyl formate, at plant/RER S | 0.55852 | 0.414 | 0.085228 | 0.013767 | 0.0036398 | 0.012418 | 0.0078546 | 0.00016845 | 0.021443 | 0 | 0 | 0 | 3.0666 | 73.2014 | 62.976 | 8.4655 | 5.7433e-05 | 0.35272 | 0.14275 | 1.2644 | 0.33449 | 0.11515 | 0.061605 | 0.15774 | 0.085004 | 2.3544e-05 | 0.013127 | 5.3572e-06 | 0.016718 | 0.00027107 | 0.055635 | 0.00013847 | 0.00011599 | 0.00011583 | 1.1299e-05 | 3.7737e-08 | 0.0010051 | 0.00050171 | 0.0040817 | 5.2942e-05 | 0.15768
| kg | Formic acid, at plant/RER S | 0.45417 | 0.33498 | 0.067979 | 0.010717 | 0.0040364 | 0.010126 | 0.0074876 | 0.00013841 | 0.018704 | 0 | 0 | 0 | 2.4813 | 64.9722 | 57.23 | 6.3896 | 5.1616e-05 | 0.27523 | 0.10657 | 0.9708 | 0.28605 | 0.092835 | 0.049902 | 0.14331 | 0.068779 | 2.4994e-05 | 0.010315 | 5.0445e-06 | 0.013506 | 0.00020465 | 0.045015 | 0.00011007 | 8.8393e-05 | 9.3612e-05 | 8.8862e-06 | 2.9355e-08 | 0.00082432 | 0.00040659 | 0.0033554 | 4.5965e-05 | 0.14326
| kg | Idemat2010 Acitic acid market mix | 0.6062 | 0.20339 | 0.04559 | 0.009411 | 0.0094068 | 0.0077515 | -0.00071958 | 0.00010057 | 0.018373 | 0.3129 | 0 | 0 | 1.5066 | 52.6893 | 44.4912 | 5.6687 | 4.3807e-05 | 1.6837 | 0.10325 | 0.74243 | 0.20507 | 0.059825 | 0.033762 | 0.11149 | 0.04176 | 1.4772e-05 | 0.0086345 | 4.2199e-06 | 0.009231 | 0.00018122 | 0.027328 | 7.5176e-05 | 7.6995e-05 | 0.00012194 | 7.9392e-06 | 2.4046e-08 | 0.0031727 | 0.00034152 | 0.002638 | 4.5621e-05 | 0.11144
| kg | Purified terephthalic acid, at plant/RER S | 0.33852 | 0.24481 | 0.045903 | 0.0052633 | 0.0011536 | 0.0075599 | 0.0077358 | 0.013149 | 0.012949 | 0 | 0 | 0 | 1.8134 | 58.1589 | 53.4726 | 3.9963 | 9.7443e-06 | 0.22791 | 0.052547 | 0.40959 | 0.2341 | 0.065904 | 0.034283 | 0.13392 | 0.050265 | 3.6018e-06 | 0.0055122 | 4.0063e-06 | 0.010028 | 9.0704e-05 | 0.032895 | 7.4657e-05 | 4.4333e-05 | 4.1945e-05 | 4.6976e-06 | 1.6e-08 | 0.00045751 | 0.00018901 | 0.0005764 | 3.1412e-05 | 0.13389
materials, chemicals, fertilisers inorganic
| kg | Ammonium nitrate phosphate, as N, at regional storehouse/RER S | 1.2815 | 0.71085 | 0.34202 | 0.019671 | 0.0025134 | 0.097519 | 0.016648 | 0.00044658 | 0.09188 | 0 | 0 | 0 | 5.2655 | 103.2658 | 90.6112 | 10.2878 | 0.00010122 | 0.693 | 0.18605 | 1.4876 | 0.5939 | 0.26191 | 0.10467 | 0.22732 | 0.14595 | 3.6911e-05 | 0.025696 | 3.8047e-05 | 0.089857 | 0.00032826 | 0.095527 | 0.00052343 | 0.00016907 | 0.00017169 | 1.9073e-05 | 6.7958e-08 | 0.0026103 | 0.0011531 | 0.004494 | 0.00021619 | 0.22711
| kg | Ammonium nitrate phosphate, as P2O5, at regional storehouse/RER S | 0.39786 | 0.17406 | 0.079132 | 0.0087595 | 0.00094678 | 0.023476 | 0.094879 | 8.4488e-05 | 0.016515 | 0 | 0 | 0 | 1.2894 | 22.6351 | 18.9445 | 2.9245 | 0.017555 | 0.30074 | 0.04948 | 0.39839 | 0.16333 | 0.068453 | 0.047421 | 0.047454 | 0.03574 | 8.2409e-06 | 0.0078122 | 7.2668e-06 | 0.024782 | 0.00010441 | 0.023392 | 0.00012403 | 7.6708e-05 | 0.00015879 | 8.13e-06 | 2.0222e-08 | 0.00059472 | 0.0011281 | 0.021938 | 4.2557e-05 | 0.047412
| kg | Ammonium nitrate, as N, at regional storehouse/RER S | 1.5002 | 1.1544 | 0.20942 | 0.0095909 | 0.0015725 | 0.038039 | 0.010906 | 0.00030783 | 0.075943 | 0 | 0 | 0 | 8.5509 | 58.9226 | 55.3835 | 2.5662 | 6.2571e-05 | 0.38593 | 0.044635 | 0.54224 | 0.59646 | 0.29589 | 0.16161 | 0.13897 | 0.23695 | 2.3595e-05 | 0.015639 | 1.288e-05 | 0.043176 | 8.1594e-05 | 0.15501 | 0.00038634 | 6.801e-05 | 0.00014708 | 9.799e-06 | 3.9021e-08 | 0.0019721 | 0.0007607 | 0.0032556 | 0.00017512 | 0.13879
| kg | Ammonium sulphate, as N, at regional storehouse/RER S | 0.51571 | 0.36329 | 0.063462 | 0.00728 | 0.0012322 | 0.017506 | 0.0071046 | 0.00022516 | 0.055609 | 0 | 0 | 0 | 2.691 | 45.2792 | 41.8836 | 2.5551 | 4.2981e-05 | 0.31827 | 0.044556 | 0.47769 | 0.26035 | 0.10193 | 0.053278 | 0.10514 | 0.074594 | 1.681e-05 | 0.011942 | 4.5567e-06 | 0.015287 | 8.1385e-05 | 0.048822 | 0.00010268 | 6.3109e-05 | 7.2043e-05 | 8.1562e-06 | 2.9343e-08 | 0.0016067 | 0.00066644 | 0.0019372 | 0.0001327 | 0.10501
| kg | Calcium ammonium nitrate, as N, at regional storehouse/RER S | 1.558 | 1.1683 | 0.25188 | 0.010935 | 0.0016731 | 0.026016 | 0.012023 | 0.00032044 | 0.086827 | 0 | 0 | 0 | 8.6541 | 60.9167 | 56.7149 | 3.0202 | 6.642e-05 | 0.44185 | 0.050635 | 0.68906 | 0.60922 | 0.30276 | 0.16413 | 0.14233 | 0.23982 | 2.4079e-05 | 0.017498 | 1.3331e-05 | 0.045314 | 9.6157e-05 | 0.15688 | 0.00047999 | 7.746e-05 | 0.00015259 | 1.1119e-05 | 4.3397e-08 | 0.0022609 | 0.00089011 | 0.0033797 | 0.00020115 | 0.14213
| kg | Calcium nitrate, as N, at regional storehouse/RER S | 0.75874 | 0.51948 | 0.090276 | 0.013159 | 0.001741 | 0.048343 | 0.0098066 | 0.00032009 | 0.075615 | 0 | 0 | 0 | 3.848 | 64.7029 | 59.9984 | 3.5467 | 6.1037e-05 | 0.43572 | 0.06198 | 0.66007 | 0.3781 | 0.15147 | 0.07602 | 0.15061 | 0.10666 | 2.4113e-05 | 0.016449 | 5.8507e-06 | 0.028214 | 0.00011298 | 0.069812 | 0.00014538 | 8.7163e-05 | 0.00010209 | 1.1219e-05 | 4.0528e-08 | 0.0021938 | 0.00091336 | 0.0027553 | 0.00018052 | 0.15043
| kg | Diammonium phosphate, as N, at regional storehouse/RER S | 0.57375 | 0.37785 | 0.074219 | 0.0067387 | 0.0014027 | 0.048574 | 0.0088436 | 0.00028633 | 0.055835 | 0 | 0 | 0 | 2.7989 | 57.1912 | 54.0775 | 2.3184 | 5.8922e-05 | 0.29293 | 0.040825 | 0.46152 | 0.3052 | 0.11356 | 0.055959 | 0.13568 | 0.077583 | 2.3157e-05 | 0.012037 | 4.8478e-06 | 0.023836 | 7.3767e-05 | 0.050778 | 0.00013007 | 5.5192e-05 | 0.00011832 | 7.7012e-06 | 3.0855e-08 | 0.0014319 | 0.00057361 | 0.0028642 | 0.0001277 | 0.13555
| kg | Diammonium phosphate, as P2O5, at regional storehouse/RER S | 0.85048 | 0.2122 | 0.28957 | 0.19652 | 0.00090622 | 0.02655 | 0.092986 | 8.8027e-05 | 0.031668 | 0 | 0 | 0 | 1.5718 | 23.0895 | 19.0265 | 3.1222 | 0.017941 | 0.38603 | 0.054798 | 0.48202 | 0.21259 | 0.10944 | 0.055422 | 0.047727 | 0.043565 | 7.5005e-06 | 0.012008 | 6.3588e-06 | 0.053736 | 0.00011994 | 0.028514 | 0.00049788 | 0.0018069 | 0.0001553 | 9.9238e-06 | 6.8487e-08 | 0.001077 | 0.0011621 | 0.022199 | 7.6045e-05 | 0.047651
| kg | Idemat2010 Fertilizer-N | 0.64793 | 0.44601 | 0.10173 | 0.0074256 | 0.0021396 | 0.039332 | 0.0072693 | 0.00031892 | 0.043712 | 0 | 0 | 0 | 3.3037 | 66.2741 | 62.4464 | 2.9972 | 6.1544e-05 | 0.26393 | 0.054596 | 0.51187 | 0.34938 | 0.12782 | 0.064886 | 0.15667 | 0.091578 | 2.6461e-05 | 0.011066 | 4.481e-06 | 0.025049 | 9.5542e-05 | 0.059937 | 0.00019652 | 5.7662e-05 | 0.00011655 | 7.2807e-06 | 2.9226e-08 | 0.001133 | 0.0004858 | 0.0029528 | 9.9349e-05 | 0.15657
| kg | Idemat2010 Fertilizer-P | 0.85704 | 0.27291 | 0.24891 | 0.1598 | 0.00114 | 0.037302 | 0.095563 | 0.0001161 | 0.041293 | 0 | 0 | 0 | 2.0216 | 33.696 | 25.9616 | 6.2289 | 0.017809 | 0.52142 | 0.11164 | 0.85466 | 0.2553 | 0.1263 | 0.063899 | 0.06511 | 0.056032 | 9.6956e-06 | 0.01655 | 8.0605e-06 | 0.05348 | 0.00021637 | 0.036673 | 0.00041986 | 0.0014668 | 0.00017103 | 1.3869e-05 | 6.8151e-08 | 0.0014113 | 0.0013385 | 0.022405 | 0.00010016 | 0.06501
| kg | Idemat2010 Fertilizers | 0.61159 | 0.33856 | 0.12576 | 0.046004 | 0.0015802 | 0.033298 | 0.029208 | 0.00022154 | 0.036964 | 0 | 0 | 0 | 2.5079 | 48.5254 | 44.2179 | 3.4178 | 0.0046673 | 0.29393 | 0.061784 | 0.52933 | 0.27601 | 0.10953 | 0.055546 | 0.11093 | 0.069515 | 1.8398e-05 | 0.010943 | 4.7843e-06 | 0.028934 | 0.00011358 | 0.045497 | 0.00022708 | 0.00041596 | 0.0001144 | 7.9743e-06 | 3.5255e-08 | 0.0010467 | 0.00063949 | 0.0075969 | 8.5651e-05 | 0.11085
1 | kg | Lime, algae, at regional storehouse/CH S | 0.048571 | 0.027614 | 0.0052937 | 0.0012211 | 0.00013067 | 0.0014132 | 0.0010656 | 2.2242e-05 | 0.011811 | 0 | 0 | 0 | 0.20455 | 3.8985 | 3.073 | 0.66136 | 3.7172e-06 | 0.062607 | 0.0073036 | 0.094207 | 0.021277 | 0.0091865 | 0.0043577 | 0.0077333 | 0.0056697 | 1.1742e-06 | 0.0020745 | 4.4633e-07 | 0.0014191 | 2.1557e-05 | 0.0037109 | 8.4032e-06 | 1.0781e-05 | 5.369e-06 | 1.47e-06 | 4.8755e-09 | 0.00031588 | 0.00014386 | 0.00016109 | 2.8242e-05 | 0.007705
| kg | Lime, from carbonation, at regional storehouse/CH S | 0.0025244 | 0.0015702 | 0.00061343 | 1.3603e-05 | 1.3931e-05 | 0.00011092 | 0.00012149 | 6.9091e-07 | 8.0092e-05 | 0 | 0 | 0 | 0.011631 | 0.19601 | 0.18346 | 0.010289 | 5.2335e-07 | 0.0003306 | 8.3185e-05 | 0.0018438 | 0.0011887 | 0.00049592 | 0.00023391 | 0.0004589 | 0.00032241 | 9.8439e-08 | 1.8162e-05 | 9.0876e-08 | 0.00015483 | 3.3022e-07 | 0.00021102 | 8.9573e-07 | 9.8386e-08 | 4.1743e-07 | 1.6493e-08 | 5.4507e-11 | 1.0896e-06 | 5.4912e-06 | 1.4878e-05 | 2.4487e-07 | 0.00045866
| kg | Monoammonium phosphate, as N, at regional storehouse/RER S | 0.60894 | 0.38114 | 0.077192 | 0.0076111 | 0.001435 | 0.068552 | 0.0094611 | 0.00028855 | 0.063259 | 0 | 0 | 0 | 2.8233 | 57.4683 | 53.9079 | 2.6578 | 5.943e-05 | 0.33611 | 0.046859 | 0.51956 | 0.31302 | 0.12106 | 0.056692 | 0.13527 | 0.078258 | 2.2955e-05 | 0.013398 | 5.0338e-06 | 0.029287 | 8.4569e-05 | 0.05122 | 0.0001349 | 6.3051e-05 | 0.00011862 | 8.7054e-06 | 3.3991e-08 | 0.0016445 | 0.00063478 | 0.0028677 | 0.00014535 | 0.13513
| kg | Monoammonium phosphate, as P2O5, at regional storehouse/RER S | 0.85762 | 0.21641 | 0.2905 | 0.19598 | 0.00092944 | 0.026814 | 0.09313 | 9.1021e-05 | 0.033754 | 0 | 0 | 0 | 1.603 | 23.6752 | 19.4832 | 3.2212 | 0.017868 | 0.39725 | 0.056517 | 0.49918 | 0.21581 | 0.11092 | 0.056007 | 0.048876 | 0.044431 | 7.6751e-06 | 0.012402 | 6.5051e-06 | 0.053954 | 0.00012301 | 0.02908 | 0.00049922 | 0.0018018 | 0.00015602 | 1.0202e-05 | 6.9276e-08 | 0.0011341 | 0.0011799 | 0.022145 | 8.0997e-05 | 0.048795
| kg | Potassium chloride, as K2O, at regional storehouse/RER S | 0.113 | 0.067145 | 0.01421 | 0.0020174 | 0.0003592 | 0.0033767 | 0.0023451 | 4.8392e-05 | 0.023502 | 0 | 0 | 0 | 0.49737 | 9.0208 | 8.0824 | 0.68376 | 2.4139e-05 | 0.1024 | 0.01097 | 0.14118 | 0.051326 | 0.020865 | 0.010157 | 0.020304 | 0.013786 | 3.6332e-06 | 0.0034301 | 1.5288e-06 | 0.0036212 | 2.1611e-05 | 0.0090228 | 2.1924e-05 | 1.7616e-05 | 1.136e-05 | 2.453e-06 | 8.1613e-09 | 0.00057541 | 0.0012489 | -0.00074347 | 4.7091e-05 | 0.020257
| kg | Potassium nitrate, as K2O, at regional storehouse/RER S | 0.18287 | 0.11719 | 0.019904 | 0.0031437 | 0.00053651 | 0.0046849 | 0.0032864 | 8.4479e-05 | 0.034034 | 0 | 0 | 0 | 0.86809 | 15.6115 | 14.1054 | 1.1049 | 3.0033e-05 | 0.15821 | 0.018131 | 0.22482 | 0.087442 | 0.034463 | 0.017539 | 0.03544 | 0.024063 | 6.101e-06 | 0.0052887 | 2.0404e-06 | 0.005069 | 3.5029e-05 | 0.015748 | 3.0916e-05 | 2.756e-05 | 1.6876e-05 | 3.7871e-06 | 1.2649e-08 | 0.0008553 | 0.0013774 | -0.00052158 | 7.2261e-05 | 0.035368
| kg | Potassium nitrate, as N, at regional storehouse/RER S | 2.701 | 2.156 | 0.36652 | 0.013101 | 0.0023511 | 0.02973 | 0.015239 | 0.00047335 | 0.1176 | 0 | 0 | 0 | 15.9701 | 90.0518 | 84.978 | 3.6123 | 9.1938e-05 | 0.60028 | 0.06344 | 0.79763 | 1.0442 | 0.53173 | 0.2992 | 0.2133 | 0.44254 | 3.6124e-05 | 0.023309 | 2.2763e-05 | 0.065715 | 0.00011474 | 0.28948 | 0.00067793 | 0.00010202 | 0.00019199 | 1.4732e-05 | 5.7296e-08 | 0.0031182 | 0.0010847 | 0.0045303 | 0.00027343 | 0.21302
| kg | Potassium sulphate, as K2O, at regional storehouse/RER S | 0.4463 | 0.19383 | 0.16745 | 0.0063084 | 0.00085849 | 0.014341 | 0.0075188 | 0.00012374 | 0.055875 | 0 | 0 | 0 | 1.4358 | 24.3787 | 21.2497 | 2.3752 | 4.6312e-05 | 0.28913 | 0.040646 | 0.42397 | 0.16263 | 0.079207 | 0.030112 | 0.053308 | 0.039796 | 8.9631e-06 | 0.01087 | 5.0313e-06 | 0.028451 | 7.551e-05 | 0.026047 | 0.00028615 | 5.3657e-05 | 7.9454e-05 | 7.2343e-06 | 2.6606e-08 | 0.0014647 | 0.0016505 | 0.00052416 | 0.00012377 | 0.053185
| kg | Single superphosphate, as P2O5, at regional storehouse/RER S | 0.93237 | 0.35334 | 0.31032 | 0.036236 | 0.001611 | 0.053943 | 0.10214 | 0.00015939 | 0.074615 | 0 | 0 | 0 | 2.6173 | 49.2836 | 35.1635 | 11.5433 | 0.017578 | 0.81942 | 0.20728 | 1.5325 | 0.33374 | 0.16983 | 0.07573 | 0.088178 | 0.072544 | 1.2402e-05 | 0.025645 | 1.3214e-05 | 0.071236 | 0.00037961 | 0.047481 | 0.00051805 | 0.00032419 | 0.00020646 | 2.2094e-05 | 6.4668e-08 | 0.0024034 | 0.001838 | 0.022937 | 0.00018153 | 0.087997
| kg | Stone meal, at regional storehouse/CH S | 0.025032 | 0.0081686 | 0.0029444 | 0.00091037 | 6.9213e-05 | 0.0010484 | 0.00099498 | 9.3833e-06 | 0.010886 | 0 | 0 | 0 | 0.060508 | 1.1567 | 0.76017 | 0.26594 | 1.9633e-06 | 0.053598 | 0.0035777 | 0.073371 | 0.007818 | 0.0043152 | 0.0015745 | 0.0019283 | 0.0016771 | 2.5858e-07 | 0.0017733 | 2.1334e-07 | 0.00085581 | 8.4977e-06 | 0.0010977 | 4.7657e-06 | 8.0529e-06 | 3.7264e-06 | 1.2013e-06 | 3.9831e-09 | 0.00029673 | 8.8706e-05 | 7.3644e-05 | 2.5619e-05 | 0.0019027
| kg | Thomas meal, as P2O5, at regional storehouse/RER S | 0.15516 | 0.09281 | 0.034562 | 0.0015685 | 0.00043294 | 0.0080311 | 0.0045417 | 5.3338e-05 | 0.013161 | 0 | 0 | 0 | 0.68748 | 11.0049 | 10.1295 | 0.6715 | 2.0328e-05 | 0.06721 | 0.0082642 | 0.12842 | 0.069781 | 0.030166 | 0.014259 | 0.025356 | 0.019057 | 4.7146e-06 | 0.003211 | 2.6385e-06 | 0.0078692 | 2.1496e-05 | 0.012473 | 5.5734e-05 | 1.2296e-05 | 5.3452e-05 | 1.8828e-06 | 8.4578e-09 | 0.00033306 | 0.00032535 | 0.0010048 | 3.2263e-05 | 0.025323
. | kg | Triple superphosphate, as P2O5, at regional storehouse/RER S | 0.85704 | 0.27291 | 0.24891 | 0.1598 | 0.00114 | 0.037302 | 0.095563 | 0.0001161 | 0.041293 | 0 | 0 | 0 | 2.0216 | 33.696 | 25.9616 | 6.2289 | 0.017809 | 0.52142 | 0.11164 | 0.85466 | 0.2553 | 0.1263 | 0.063899 | 0.06511 | 0.056032 | 9.6956e-06 | 0.01655 | 8.0605e-06 | 0.05348 | 0.00021637 | 0.036673 | 0.00041986 | 0.0014668 | 0.00017103 | 1.3869e-05 | 6.8151e-08 | 0.0014113 | 0.0013385 | 0.022405 | 0.00010016 | 0.06501
| kg | Urea ammonium nitrate, as N, at regional storehouse/RER S | 1.0482 | 0.78807 | 0.1328 | 0.0091368 | 0.0018634 | 0.039431 | 0.0097436 | 0.00030778 | 0.066834 | 0 | 0 | 0 | 5.8376 | 60.8543 | 56.9124 | 2.9645 | 6.139e-05 | 0.35966 | 0.052539 | 0.56511 | 0.46288 | 0.20825 | 0.11182 | 0.14281 | 0.16178 | 2.4092e-05 | 0.01451 | 8.7924e-06 | 0.031835 | 9.4381e-05 | 0.10584 | 0.00023813 | 6.8369e-05 | 0.00013408 | 9.3415e-06 | 3.6725e-08 | 0.0017412 | 0.00069333 | 0.0030955 | 0.00015375 | 0.14265
. | kg | Urea, as N, at regional storehouse/RER S | 0.64793 | 0.44601 | 0.10173 | 0.0074256 | 0.0021396 | 0.039332 | 0.0072693 | 0.00031892 | 0.043712 | 0 | 0 | 0 | 3.3037 | 66.2741 | 62.4464 | 2.9972 | 6.1544e-05 | 0.26393 | 0.054596 | 0.51187 | 0.34938 | 0.12782 | 0.064886 | 0.15667 | 0.091578 | 2.6461e-05 | 0.011066 | 4.481e-06 | 0.025049 | 9.5542e-05 | 0.059937 | 0.00019652 | 5.7662e-05 | 0.00011655 | 7.2807e-06 | 2.9226e-08 | 0.001133 | 0.0004858 | 0.0029528 | 9.9349e-05 | 0.15657
materials, chemicals, fertilisers organic | [11 empty] | 0 | 0 | 0
| kg | Compost, at plant/CH S | 0.074241 | 0.048844 | 0.024529 | 8.9272e-05 | 5.3636e-05 | 0.00023438 | 0.00016322 | 2.4226e-06 | 0.00032551 | 0 | 0 | 0 | 0.3618 | 0.57731 | 0.41331 | 0.11585 | 6.4782e-07 | 0.026482 | 0.000432 | 0.021238 | 0.019025 | 0.011687 | 0.0063034 | 0.0010345 | 0.0092682 | 2.2381e-07 | 8.2176e-05 | 5.4041e-07 | 0.0023323 | 3.7968e-06 | 0.0060483 | 3.6285e-05 | 4.9428e-07 | 9.9636e-07 | 6.5391e-08 | 2.0682e-10 | 0.00017141 | 2.5037e-05 | 2.08e-05 | 1.0569e-06 | 0.0010334
| kg | Horn meal, at regional storehouse/CH S | 0.070472 | 0.039486 | 0.026148 | 0.00075392 | 0.00017587 | 0.0020963 | 0.00060128 | 1.8004e-05 | 0.0011923 | 0 | 0 | 0 | 0.29249 | 4.8936 | 4.3193 | 0.48297 | 4.5648e-06 | 0.022484 | 0.0087531 | 0.060055 | 0.0309 | 0.014061 | 0.00602 | 0.010819 | 0.0081076 | 1.742e-06 | 0.00068515 | 2.0688e-06 | 0.0052494 | 1.544e-05 | 0.0053065 | 4.1684e-05 | 6.2684e-06 | 6.0416e-06 | 6.1381e-07 | 2.5561e-09 | 5.6464e-05 | 0.00020969 | 0.00039277 | 3.3032e-06 | 0.010815
| kg | Poultry manure, dried, at regional storehouse/CH S | 0.021663 | 0.014524 | 0.0049025 | 0.00027537 | 7.031e-05 | 0.00060119 | 0.00062236 | 4.608e-06 | 0.00066221 | 0 | 0 | 0 | 0.10759 | 2.5685 | 1.4914 | 0.89544 | 2.5793e-06 | 0.0149 | 0.0026107 | 0.1641 | 0.01029 | 0.004348 | 0.0022103 | 0.0037318 | 0.0029821 | 7.7348e-07 | 0.00036492 | 3.7747e-07 | 0.00097039 | 2.9408e-05 | 0.0019519 | 8.6979e-06 | 2.2526e-06 | 3.4906e-06 | 2.7731e-07 | 8.7938e-10 | 4.0164e-05 | 8.8263e-05 | 0.0001153 | 2.5038e-06 | 0.0037293
materials, chemicals, fertilisers organic, infrastructure: plant 10.000 t biogenic waste per year (25 years)
| p | Compost plant, open/CH/I S | 188852.69 | 97563.202 | 32633.615 | 2824.2979 | 1402.6813 | 11577.979 | 7732.0846 | 267.2966 | 34851.535 | 0 | 0 | 0 | 722690.3852 | 23641786 | 17200383 | 2513000 | 42.024 | 3429500 | 17880.36 | 480980 | 118171.3334 | 36174.755 | 38869.6854 | 43126.893 | 20032.088 | 9.2861 | 5728.1666 | 4.1518 | 10319.555 | 81.5075 | 13110.52 | 47.3858 | 23.0225 | 63.5143 | 4.6566 | 0.014426 | 22931.495 | 2936.5248 | -247.448 | 110.773 | 43016.12
materials, chemicals, gases
| kg | Argon, crude, liquid, at plant/RER S | 0.051898 | 0.03693 | 0.0092284 | 0.0030504 | 5.3736e-05 | 0.0018358 | 0.00024715 | 7.4093e-06 | 0.00054546 | 0 | 0 | 0 | 0.27355 | 5.8729 | 3.3231 | 2.1884 | 1.3223e-06 | 0.073168 | 0.041123 | 0.2471 | 0.025519 | 0.011961 | 0.0052327 | 0.0083253 | 0.0075819 | 6.6171e-07 | 0.0024571 | 4.4144e-07 | 0.0018514 | 6.9952e-05 | 0.0049624 | 1.5121e-05 | 2.7177e-05 | 5.9749e-06 | 2.2718e-06 | 6.9092e-09 | 9.0653e-05 | 3.8576e-05 | 9.0525e-05 | 1.6398e-06 | 0.0083237
| kg | Argon, liquid, at plant/RER S | 0.059232 | 0.042282 | 0.010451 | 0.0034218 | 6.2695e-05 | 0.0020714 | 0.00028993 | 9.2875e-06 | 0.00064359 | 0 | 0 | 0 | 0.3132 | 6.8609 | 3.9958 | 2.4591 | 1.4866e-06 | 0.082551 | 0.046104 | 0.27735 | 0.029615 | 0.013619 | 0.0059855 | 0.01001 | 0.0086808 | 7.4236e-07 | 0.0027585 | 5.0888e-07 | 0.0020997 | 7.8428e-05 | 0.0056816 | 1.7121e-05 | 3.0483e-05 | 6.7119e-06 | 2.55e-06 | 7.7551e-09 | 0.00010176 | 4.347e-05 | 0.0001018 | 1.8947e-06 | 0.010008
| kg | Carbon dioxide liquid, at plant/RER S | 0.14487 | 0.1101 | 0.014582 | 0.0035496 | 0.00022095 | 0.0032769 | 0.0013808 | 4.8823e-05 | 0.011717 | 0 | 0 | 0 | 0.81553 | 10.9441 | 8.5163 | 2.013 | 6.9673e-06 | 0.11592 | 0.037229 | 0.26163 | 0.066916 | 0.029789 | 0.015754 | 0.021373 | 0.022606 | 2.7755e-06 | 0.0039638 | 8.843e-07 | 0.0031517 | 6.3882e-05 | 0.01479 | 2.4098e-05 | 3.0472e-05 | 6.939e-05 | 3.1525e-06 | 1.0215e-08 | 0.00038046 | 0.00012234 | 0.00033436 | 2.7888e-05 | 0.021345
| kg | Carbon monoxide, CO, at plant/RER S | 0.32862 | 0.20963 | 0.068446 | 0.015929 | 0.0010097 | 0.011831 | 0.0075491 | 7.5797e-05 | 0.014151 | 0 | 0 | 0 | 1.5528 | 62.1028 | 49.9218 | 10.3886 | 4.823e-05 | 0.39459 | 0.1948 | 1.203 | 0.22926 | 0.070493 | 0.033871 | 0.12489 | 0.043039 | 1.866e-05 | 0.013662 | 3.7541e-06 | 0.013437 | 0.00033201 | 0.028169 | 0.00011319 | 0.00013487 | 8.0922e-05 | 1.2435e-05 | 3.8596e-08 | 0.0007241 | 0.00038483 | 0.0042517 | 3.5429e-05 | 0.12486
| kg | Chlorine, gaseous, diaphragm cell, at plant/RER S | 0.19807 | 0.12778 | 0.033816 | 0.010645 | 0.00027753 | 0.0070115 | 0.0024648 | 3.5608e-05 | 0.016043 | 0 | 0 | 0 | 0.9465 | 19.5171 | 11.402 | 6.8718 | 7.5346e-06 | 0.29456 | 0.12826 | 0.82053 | 0.090966 | 0.043698 | 0.018674 | 0.028595 | 0.026233 | 0.00011047 | 0.010083 | 1.6783e-06 | 0.0070497 | 0.00021956 | 0.01717 | 5.5606e-05 | 9.3469e-05 | 2.7259e-05 | 8.5332e-06 | 2.6399e-08 | 0.00068928 | 0.00024198 | 0.00038758 | 3.8828e-05 | 0.028556
| kg | Chlorine, gaseous, lithium chloride electrolysis, at plant/GLO S | 65.2358 | 2.85 | 0.77781 | 0.22843 | 0.0059733 | 0.14312 | 0.045668 | 0.0006529 | 61.1841 | 0 | 0 | 0 | 21.1115 | 415.1352 | 250.0796 | 140.5656 | 0.0002046 | 5.5157 | 2.6251 | 16.349 | 1.9666 | 0.93021 | 0.40978 | 0.62664 | 0.58514 | 0.00011352 | 0.18593 | 3.9511e-05 | 0.15449 | 0.0044916 | 0.38298 | 0.0012655 | 0.001957 | 0.00063906 | 0.00016504 | 4.9994e-07 | 0.010937 | 0.0053624 | 0.0064761 | 0.00033274 | 0.62631
| kg | Chlorine, gaseous, membrane cell, at plant/RER S | 0.1938 | 0.12438 | 0.033098 | 0.010336 | 0.00027653 | 0.0068614 | 0.0025209 | 3.5253e-05 | 0.016292 | 0 | 0 | 0 | 0.92131 | 18.9427 | 11.1027 | 6.6338 | 7.5979e-06 | 0.28779 | 0.12374 | 0.79471 | 0.088762 | 0.042712 | 0.018206 | 0.027845 | 0.025534 | 0.00011044 | 0.0099368 | 1.6589e-06 | 0.0069162 | 0.00021195 | 0.016712 | 5.4409e-05 | 9.066e-05 | 2.7214e-05 | 8.3155e-06 | 2.5759e-08 | 0.00068713 | 0.00024177 | 0.0003836 | 3.9382e-05 | 0.027806
| kg | Chlorine, gaseous, mercury cell, at plant/RER S | 0.22709 | 0.1471 | 0.038644 | 0.012238 | 0.00030584 | 0.0079723 | 0.0044491 | 3.9491e-05 | 0.01634 | 0 | 0 | 0 | 1.0896 | 22.5874 | 13.1418 | 8.0136 | 8.241e-06 | 0.33284 | 0.14971 | 0.94944 | 0.11188 | 0.057484 | 0.021443 | 0.032953 | 0.0302 | 0.00011081 | 0.018896 | 1.9111e-06 | 0.0080193 | 0.00025607 | 0.019766 | 6.3513e-05 | 0.00010766 | 6.1337e-05 | 9.7309e-06 | 3.1157e-08 | 0.00073721 | 0.0002622 | 0.00043501 | 3.9687e-05 | 0.032914
| kg | Chlorine, liquid, production mix, at plant/RER S | 0.22019 | 0.14272 | 0.037576 | 0.011871 | 0.00030017 | 0.0077577 | 0.003603 | 3.8671e-05 | 0.016324 | 0 | 0 | 0 | 1.0571 | 21.8842 | 12.7482 | 7.7476 | 8.116e-06 | 0.32415 | 0.1447 | 0.91961 | 0.10549 | 0.052708 | 0.02081 | 0.031967 | 0.0293 | 0.00011074 | 0.015241 | 1.8624e-06 | 0.0078067 | 0.00024756 | 0.019177 | 6.1761e-05 | 0.00010438 | 4.6837e-05 | 9.4549e-06 | 2.9821e-08 | 0.00072754 | 0.00025824 | 0.00042509 | 3.9626e-05 | 0.031928
| kg | Fluorine, liquid, at plant/RER S | 2.8805 | 1.5224 | 1.0146 | 0.11963 | 0.0029836 | 0.083916 | 0.020322 | 0.0003974 | 0.11627 | 0 | 0 | 0 | 11.2769 | 235.853 | 139.6814 | 81.9616 | 9.6228e-05 | 3.1396 | 1.5328 | 9.5376 | 1.1645 | 0.5932 | 0.22119 | 0.35011 | 0.31255 | 3.1742e-05 | 0.11001 | 2.7552e-05 | 0.16796 | 0.0026195 | 0.20456 | 0.0017049 | 0.0010628 | 0.00028291 | 9.3796e-05 | 2.8933e-07 | 0.005912 | 0.0024816 | 0.0050896 | 0.00029039 | 0.34982
| kg | Helium, at plant/GLO S | 0.152 | 0.12562 | 0.019677 | 0.00047231 | 0.0007767 | 0.0016936 | 0.00085443 | 0.0003086 | 0.0025972 | 0 | 0 | 0 | 0.93051 | 67.5044 | 67.1073 | 0.26532 | 5.564e-05 | 0.015954 | 0.0052458 | 0.11045 | 0.21758 | 0.030229 | 0.018908 | 0.16845 | 0.025794 | 2.9278e-05 | 0.00057051 | 2.3108e-06 | 0.0038247 | 8.4189e-06 | 0.016878 | 3.0414e-05 | 3.9368e-06 | 1.9665e-05 | 4.7434e-07 | 3.114e-09 | 3.5386e-05 | 0.00010717 | 0.001833 | 7.6179e-06 | 0.16844
| kg | Hydrogen cyanide from Sohio process, at plant/RER S | 0.59099 | 0.41092 | 0.11144 | 0.023685 | 0.00141 | 0.01121 | 0.012822 | 0.0012704 | 0.018236 | 0 | 0 | 0 | 3.0438 | 86.6703 | 82.6597 | 3.3657 | 2.2925e-05 | 0.23876 | 0.031275 | 0.37489 | 0.37375 | 0.10921 | 0.057561 | 0.20697 | 0.084371 | 8.9595e-06 | 0.0054958 | 5.3856e-06 | 0.019275 | 5.8432e-05 | 0.055217 | 0.00021434 | 3.1852e-05 | 6.0053e-05 | 3.8606e-06 | 1.4825e-08 | 0.00052014 | 0.00025459 | 0.0012588 | 4.262e-05 | 0.20693
| kg | Hydrogen sulphide, H2S, at plant/RER S | 0.078801 | 0.048521 | 0.011395 | 0.0028259 | 0.00016623 | 0.0025565 | 0.0014502 | 3.3664e-05 | 0.011853 | 0 | 0 | 0 | 0.35942 | 9.8323 | 7.7991 | 1.6797 | 3.3483e-06 | 0.10856 | 0.028855 | 0.21609 | 0.042846 | 0.016051 | 0.0072358 | 0.019559 | 0.009962 | 7.7863e-07 | 0.0033533 | 8.6569e-07 | 0.0026838 | 5.0495e-05 | 0.0065196 | 1.8376e-05 | 2.5032e-05 | 8.2728e-06 | 2.6622e-06 | 8.4361e-09 | 0.00036113 | 0.00014611 | 0.00015464 | 2.8363e-05 | 0.019531
| kg | Hydrogen, cracking, APME, at plant/RER S | 0.26241 | 0.22897 | 0.026708 | 0.00020612 | 0.00060623 | 0.002977 | 0.0026394 | 0.00025204 | 4.8498e-05 | 0 | 0 | 0 | 1.6961 | 72.5293 | 70.8665 | 1.4729 | 3.3708e-08 | 0.13183 | 6.2349e-05 | 0.0581 | 0.26145 | 0.053163 | 0.030809 | 0.17748 | 0.047012 | 1.2806e-08 | 0.0001352 | 3.6194e-06 | 0.0060118 | 1.5118e-07 | 0.030761 | 4.274e-05 | 1.192e-06 | 8.4965e-07 | 2.5757e-07 | 5.4664e-10 | 6.6922e-07 | 2.5902e-06 | -7.9331e-07 | 3.747e-07 | 0.17748
| kg | Hydrogen, from butanediol dehdrogenation/GLO S | 0.40605 | 0.31251 | 0.0532 | 0.0090512 | 0.0026518 | 0.0078578 | 0.0038009 | 0.00014628 | 0.016826 | 0 | 0 | 0 | 2.3149 | 50.4134 | 43.7229 | 5.5151 | 2.8997e-05 | 0.23591 | 0.092142 | 0.84733 | 0.23862 | 0.084074 | 0.044876 | 0.10967 | 0.064167 | 1.2832e-05 | 0.0088925 | 4.2715e-06 | 0.010822 | 0.00017542 | 0.041996 | 8.5238e-05 | 7.6816e-05 | 7.4321e-05 | 7.6558e-06 | 2.5385e-08 | 0.00067321 | 0.00036499 | 0.001597 | 4.2212e-05 | 0.10963
| kg | Hydrogen, liquid, at plant/RER S | 0.25986 | 0.22437 | 0.027143 | 0.00076804 | 0.00059053 | 0.003203 | 0.0026857 | 0.00024132 | 0.00085626 | 0 | 0 | 0 | 1.662 | 69.9562 | 67.9374 | 1.7714 | 4.2675e-07 | 0.14093 | 0.0070092 | 0.099454 | 0.25344 | 0.053029 | 0.030268 | 0.17015 | 0.046067 | 1.7612e-07 | 0.00086379 | 3.5279e-06 | 0.0060825 | 1.2036e-05 | 0.030143 | 4.351e-05 | 6.1613e-06 | 3.106e-06 | 7.0144e-07 | 1.9615e-09 | 3.6315e-05 | 1.5083e-05 | 1.9814e-05 | 2.3202e-06 | 0.17014
. | kg | Hydrogen, liquid, diaphragm cell, at plant/RER S | 0.19595 | 0.12679 | 0.032829 | 0.010603 | 0.00027632 | 0.0069804 | 0.0024554 | 3.5459e-05 | 0.015983 | 0 | 0 | 0 | 0.93917 | 19.4321 | 11.3494 | 6.8443 | 7.4793e-06 | 0.29341 | 0.12775 | 0.81725 | 0.090007 | 0.043012 | 0.018533 | 0.028463 | 0.02603 | 3.0861e-06 | 0.0098557 | 1.6607e-06 | 0.0069025 | 0.00021868 | 0.017037 | 5.3896e-05 | 9.3099e-05 | 2.7142e-05 | 8.4994e-06 | 2.6292e-08 | 0.00068672 | 0.00024097 | 0.00038515 | 3.8681e-05 | 0.028424
| kg | Hydrogen, liquid, from chlorine electrolysis, production mix, at plant/RER S | 0.21152 | 0.13707 | 0.035416 | 0.011445 | 0.00029222 | 0.0074956 | 0.0035636 | 3.7594e-05 | 0.016204 | 0 | 0 | 0 | 1.0153 | 21.058 | 12.2765 | 7.4435 | 7.8946e-06 | 0.31377 | 0.139 | 0.88518 | 0.10131 | 0.050516 | 0.020009 | 0.030786 | 0.028141 | 3.2791e-06 | 0.014707 | 1.789e-06 | 0.007425 | 0.00023785 | 0.018418 | 5.8128e-05 | 0.00010058 | 4.5978e-05 | 9.135e-06 | 2.8844e-08 | 0.00071356 | 0.00025244 | 0.00041128 | 3.9286e-05 | 0.030746
| kg | Hydrogen, liquid, membrane cell, at plant/RER S | 0.19215 | 0.12377 | 0.032143 | 0.010327 | 0.00027585 | 0.0068489 | 0.0025135 | 3.5177e-05 | 0.016233 | 0 | 0 | 0 | 0.91684 | 18.9183 | 11.0845 | 6.6287 | 7.5537e-06 | 0.2874 | 0.12366 | 0.79403 | 0.08806 | 0.042142 | 0.018119 | 0.0278 | 0.025411 | 3.0647e-06 | 0.0097354 | 1.6451e-06 | 0.0067794 | 0.00021181 | 0.016631 | 5.2746e-05 | 9.0577e-05 | 2.7158e-05 | 8.3054e-06 | 2.5724e-08 | 0.00068545 | 0.00024112 | 0.00038197 | 3.9241e-05 | 0.02776
| kg | Hydrogen, liquid, mercury cell, at plant/RER S | 0.22569 | 0.14662 | 0.037791 | 0.012238 | 0.00030537 | 0.0079664 | 0.0044441 | 3.9443e-05 | 0.016287 | 0 | 0 | 0 | 1.086 | 22.5826 | 13.1348 | 8.0158 | 8.2041e-06 | 0.3327 | 0.14977 | 0.94955 | 0.11128 | 0.056969 | 0.021374 | 0.032936 | 0.030101 | 3.4447e-06 | 0.018707 | 1.8997e-06 | 0.0078986 | 0.00025614 | 0.019701 | 6.2024e-05 | 0.00010766 | 6.132e-05 | 9.7283e-06 | 3.1145e-08 | 0.00073594 | 0.00026172 | 0.00043385 | 3.9561e-05 | 0.032896
| kg | Idemat2010 Hydrogen | 0.25986 | 0.22437 | 0.027143 | 0.00076804 | 0.00059053 | 0.003203 | 0.0026857 | 0.00024132 | 0.00085626 | 0 | 0 | 0 | 1.662 | 69.9562 | 67.9374 | 1.7714 | 4.2675e-07 | 0.14093 | 0.0070092 | 0.099454 | 0.25344 | 0.053029 | 0.030268 | 0.17015 | 0.046067 | 1.7612e-07 | 0.00086379 | 3.5279e-06 | 0.0060825 | 1.2036e-05 | 0.030143 | 4.351e-05 | 6.1613e-06 | 3.106e-06 | 7.0144e-07 | 1.9615e-09 | 3.6315e-05 | 1.5083e-05 | 1.9814e-05 | 2.3202e-06 | 0.17014
| kg | Krypton, gaseous, at plant/RER S | 22.2558 | 15.8162 | 3.9526 | 1.3068 | 0.0231 | 0.78733 | 0.10778 | 0.0031882 | 0.25886 | 0 | 0 | 0 | 117.1568 | 2514.9239 | 1423.1821 | 936.936 | 0.00056887 | 31.33 | 17.6052 | 105.87 | 10.9316 | 5.1247 | 2.2414 | 3.5655 | 3.2472 | 0.00028346 | 1.0537 | 0.00018905 | 0.79336 | 0.029949 | 2.1253 | 0.0064766 | 0.011642 | 0.002562 | 0.00097422 | 2.9632e-06 | 0.03884 | 0.016653 | 0.039007 | 0.00074354 | 3.5648
| kg | Krypton, gaseous, at regional storage/CH S | 22.271 | 15.8253 | 3.9559 | 1.3072 | 0.023168 | 0.78797 | 0.10812 | 0.0031947 | 0.26016 | 0 | 0 | 0 | 117.2245 | 2516.2135 | 1424.1326 | 937.216 | 0.00057037 | 31.344 | 17.6103 | 105.91 | 10.9385 | 5.1278 | 2.2429 | 3.5679 | 3.249 | 0.0002838 | 1.0541 | 0.00018942 | 0.79421 | 0.029958 | 2.1265 | 0.0064816 | 0.011645 | 0.0025642 | 0.00097456 | 2.9642e-06 | 0.038886 | 0.016736 | 0.039084 | 0.00074702 | 3.5671
| kg | Natural gas liquids, from natural gas, helium extraction/GLO S | 0.15145 | 0.12517 | 0.019606 | 0.00047061 | 0.00077391 | 0.0016875 | 0.00085136 | 0.00030749 | 0.0025879 | 0 | 0 | 0 | 0.92717 | 67.2616 | 66.866 | 0.26437 | 5.544e-05 | 0.015897 | 0.005227 | 0.11005 | 0.2168 | 0.03012 | 0.01884 | 0.16784 | 0.025701 | 2.9173e-05 | 0.00056846 | 2.3025e-06 | 0.003811 | 8.3885e-06 | 0.016817 | 3.0304e-05 | 3.9227e-06 | 1.9595e-05 | 4.7264e-07 | 3.1028e-09 | 3.5258e-05 | 0.00010678 | 0.0018264 | 7.5905e-06 | 0.16783
| kg | Nitrogen, liquid, at plant/RER S | 0.082228 | 0.058512 | 0.014622 | 0.004833 | 8.5139e-05 | 0.0029087 | 0.00039158 | 1.1739e-05 | 0.00086423 | 0 | 0 | 0 | 0.43342 | 9.305 | 5.2651 | 3.4672 | 2.095e-06 | 0.11593 | 0.065155 | 0.3915 | 0.040433 | 0.018952 | 0.0082907 | 0.013191 | 0.012013 | 1.0484e-06 | 0.0038931 | 6.9943e-07 | 0.0029334 | 0.00011083 | 0.0078624 | 2.3958e-05 | 4.3058e-05 | 9.4667e-06 | 3.5995e-06 | 1.0947e-08 | 0.00014363 | 6.112e-05 | 0.00014342 | 2.5981e-06 | 0.013188
| kg | Oxygen, liquid, at plant/RER S | 0.077586 | 0.055208 | 0.013796 | 0.0045603 | 8.0332e-05 | 0.0027445 | 0.00036948 | 1.1077e-05 | 0.00081543 | 0 | 0 | 0 | 0.40895 | 8.7797 | 4.9679 | 3.2715 | 1.9767e-06 | 0.10938 | 0.061477 | 0.3694 | 0.03815 | 0.017882 | 0.0078226 | 0.012446 | 0.011335 | 9.8923e-07 | 0.0036733 | 6.5994e-07 | 0.0027678 | 0.00010458 | 0.0074185 | 2.2605e-05 | 4.0629e-05 | 8.9324e-06 | 3.3963e-06 | 1.0329e-08 | 0.00013552 | 5.767e-05 | 0.00013533 | 2.4514e-06 | 0.012443
| kg | Ozone, liquid, at plant/RER S | 1.5317 | 1.0823 | 0.2711 | 0.089726 | 0.0016115 | 0.054314 | 0.0079201 | 0.00022286 | 0.024512 | 0 | 0 | 0 | 8.0173 | 171.9927 | 97.3794 | 63.98 | 3.9781e-05 | 2.1848 | 1.2019 | 7.2465 | 0.74977 | 0.35207 | 0.15372 | 0.24398 | 0.22221 | 1.9432e-05 | 0.073206 | 1.2979e-05 | 0.054576 | 0.002045 | 0.14544 | 0.00044424 | 0.00079936 | 0.00017705 | 6.7252e-05 | 2.0483e-07 | 0.0029334 | 0.0011873 | 0.0026748 | 6.9403e-05 | 0.24391
| kg | Sulphur dioxide, liquid, at plant/RER S | 0.57251 | 0.056447 | 0.49674 | 0.0030912 | 0.00015991 | 0.0032169 | 0.0015734 | 1.7975e-05 | 0.011263 | 0 | 0 | 0 | 0.41812 | 7.7717 | 5.6767 | 1.7329 | 1.1563e-05 | 0.10428 | 0.032185 | 0.22564 | 0.10773 | 0.084097 | 0.0093952 | 0.014234 | 0.01159 | 1.8831e-06 | 0.0035845 | 4.7414e-06 | 0.068861 | 5.5322e-05 | 0.0075855 | 0.00087158 | 2.6971e-05 | 1.3281e-05 | 2.8299e-06 | 9.106e-09 | 0.00035927 | 0.00012075 | 0.00041501 | 2.6721e-05 | 0.014207
| kg | Sulphur hexafluoride, liquid, at plant/RER S | 17.7274 | 16.5961 | 0.84829 | 0.09445 | 0.0024188 | 0.066984 | 0.017013 | 0.00032092 | 0.10178 | 0 | 0 | 0 | 122.9341 | 186.3405 | 110.8325 | 64.288 | 8.0422e-05 | 2.5076 | 1.2019 | 7.5104 | 6.1592 | 3.635 | 2.2464 | 0.27781 | 3.4057 | 2.5459e-05 | 0.087804 | 2.2241e-05 | 0.13937 | 0.0020546 | 2.2327 | 0.0014292 | 0.00083885 | 0.00022693 | 7.4541e-05 | 2.3027e-07 | 0.004917 | 0.0020324 | 0.0041578 | 0.00025261 | 0.27756
| kg | Sulphur trioxide, at plant/RER S | 0.2599 | 0.055444 | 0.17179 | 0.00413 | 0.00020392 | 0.0039607 | 0.0023407 | 2.5805e-05 | 0.022003 | 0 | 0 | 0 | 0.4107 | 7.8562 | 5.2963 | 2.0681 | 9.6126e-06 | 0.1603 | 0.037883 | 0.29363 | 0.064426 | 0.042076 | 0.0090415 | 0.013308 | 0.011381 | 1.5761e-06 | 0.0054009 | 2.6935e-06 | 0.025224 | 6.5977e-05 | 0.007449 | 0.00029878 | 3.6265e-05 | 1.4901e-05 | 4.122e-06 | 1.3278e-08 | 0.00065393 | 0.00021474 | 0.00036973 | 5.2052e-05 | 0.013256
| kg | Xenon, gaseous, at plant/RER S | 142.5284 | 101.2879 | 25.3131 | 8.3689 | 0.14793 | 5.0422 | 0.6902 | 0.020418 | 1.6578 | 0 | 0 | 0 | 750.2806 | 16105.921 | 9114.1179 | 6000.4 | 0.0036431 | 200.64 | 112.7497 | 678.01 | 70.0068 | 32.8189 | 14.3543 | 22.8336 | 20.7951 | 0.0018153 | 6.7482 | 0.0012107 | 5.0808 | 0.1918 | 13.6104 | 0.041477 | 0.074558 | 0.016407 | 0.006239 | 1.8976e-05 | 0.24874 | 0.10665 | 0.2498 | 0.0047617 | 22.8289
| kg | Xenon, gaseous, at regional storage/CH S | 142.5428 | 101.2964 | 25.3162 | 8.3693 | 0.148 | 5.0428 | 0.69056 | 0.020424 | 1.6591 | 0 | 0 | 0 | 750.3438 | 16106.922 | 9115.0688 | 6000.4 | 0.0036446 | 200.65 | 112.7497 | 678.05 | 70.0134 | 32.8218 | 14.3557 | 22.836 | 20.7968 | 0.0018156 | 6.7485 | 0.0012111 | 5.0816 | 0.1918 | 13.6116 | 0.041482 | 0.074562 | 0.016409 | 0.0062393 | 1.8977e-05 | 0.24878 | 0.10673 | 0.24988 | 0.0047651 | 22.8312
materials, chemicals, gases, infrastructure: air seperation plant 80.000 t liquid products (20 years)
| p | Air separation plant/RER/I S | 347950.05 | 100705.23 | 29823.787 | 10089.1 | 873.0157 | 12966.826 | 14287.78 | 138.7861 | 179065.52 | 0 | 0 | 0 | 745964.6667 | 13630020 | 9084294.1 | 3387720 | 22.788 | 145560 | 57283.23 | 955140 | 86370.271 | 45976.449 | 17350.6225 | 23043.1996 | 20674.075 | 2.511 | 15961.573 | 1.7104 | 9228.8725 | 107.7071 | 13532.56 | 48.8387 | 88.3075 | 38.7154 | 14.5041 | 0.04644 | 388.8182 | 1247.8303 | 1991.0017 | 298.9676 | 22744.232
materials, chemicals, inorganic
| kg | Aluminium fluoride, at plant/RER S | 0.77339 | 0.1591 | 0.039915 | 0.0070536 | 0.00055004 | 0.011517 | 0.013342 | 5.6273e-05 | 0.54185 | 0 | 0 | 0 | 1.1785 | 20.0843 | 16.4837 | 3.0026 | 1.7612e-05 | 0.15063 | 0.054106 | 0.39329 | 0.12603 | 0.061423 | 0.023298 | 0.04131 | 0.032666 | 6.8614e-06 | 0.0093678 | 3.0684e-06 | 0.019283 | 9.5949e-05 | 0.02138 | 6.4065e-05 | 5.8015e-05 | 6.1205e-05 | 1.5265e-05 | 4.9092e-08 | 0.00045945 | 0.00038712 | 0.00087212 | 4.9561e-05 | 0.04126
| kg | Aluminium hydroxide, at plant/RER S | 0.70261 | 0.08935 | 0.02789 | 0.0040507 | 0.0003395 | 0.0092395 | 0.012307 | 2.288e-05 | 0.55941 | 0 | 0 | 0 | 0.66185 | 10.503 | 9.0752 | 1.2085 | 1.0518e-05 | 0.04405 | 0.021345 | 0.15381 | 0.077271 | 0.041567 | 0.012985 | 0.022719 | 0.018346 | 4.1265e-06 | 0.0060101 | 2.23e-06 | 0.017166 | 3.8649e-05 | 0.012008 | 4.4676e-05 | 3.1357e-05 | 4.2457e-05 | 1.2989e-05 | 4.1376e-08 | 9.1865e-05 | 0.00023819 | 0.00051583 | 2.1731e-05 | 0.022697
| kg | Aluminium oxide, at plant/RER S | 1.1097 | 0.16662 | 0.046119 | 0.0063618 | 0.00060268 | 0.014423 | 0.019429 | 4.3059e-05 | 0.85609 | 0 | 0 | 0 | 1.2342 | 19.4707 | 17.1724 | 1.9453 | 1.9546e-05 | 0.070431 | 0.034169 | 0.24845 | 0.13771 | 0.070544 | 0.024181 | 0.042984 | 0.034212 | 7.9781e-06 | 0.0093538 | 3.705e-06 | 0.026904 | 6.2222e-05 | 0.022392 | 7.3944e-05 | 4.9052e-05 | 8.3645e-05 | 2.0019e-05 | 6.4522e-08 | 0.00014535 | 0.0003792 | 0.0010368 | 3.3793e-05 | 0.042951
| kg | Aluminium sulphate, powder, at plant/RER S | 0.2903 | 0.06655 | 0.066723 | 0.0044002 | 0.00017468 | 0.0047048 | 0.0037469 | 1.7037e-05 | 0.14398 | 0 | 0 | 0 | 0.49296 | 9.3893 | 6.3537 | 2.5797 | 6.3396e-06 | 0.10226 | 0.047934 | 0.3057 | 0.057373 | 0.031688 | 0.0097657 | 0.015919 | 0.013663 | 2.0024e-06 | 0.0045802 | 1.7156e-06 | 0.013359 | 8.2444e-05 | 0.0089425 | 0.00011438 | 3.7854e-05 | 1.9006e-05 | 5.9462e-06 | 1.8692e-08 | 0.00021177 | 0.0001336 | 0.00030064 | 1.5577e-05 | 0.015903
| kg | Ammonia, liquid, at regional storehouse/CH S | 0.36897 | 0.28299 | 0.046501 | 0.0026571 | 0.0010116 | 0.015215 | 0.0051703 | 0.00020397 | 0.01522 | 0 | 0 | 0 | 2.0963 | 41.953 | 40.7015 | 0.97082 | 4.3034e-05 | 0.082659 | 0.017663 | 0.18038 | 0.21764 | 0.074337 | 0.041283 | 0.10202 | 0.058107 | 1.7742e-05 | 0.0053396 | 2.8885e-06 | 0.010839 | 3.0946e-05 | 0.038031 | 7.6512e-05 | 1.8973e-05 | 0.00011578 | 2.7258e-06 | 1.5071e-08 | 0.00034711 | 0.00021935 | 0.0024714 | 3.3167e-05 | 0.10199
| kg | Ammonia, liquid, at regional storehouse/RER S | 0.36897 | 0.28299 | 0.046501 | 0.0026571 | 0.0010116 | 0.015215 | 0.0051703 | 0.00020397 | 0.01522 | 0 | 0 | 0 | 2.0963 | 41.953 | 40.7015 | 0.97082 | 4.3034e-05 | 0.082659 | 0.017663 | 0.18038 | 0.21764 | 0.074337 | 0.041283 | 0.10202 | 0.058107 | 1.7742e-05 | 0.0053396 | 2.8885e-06 | 0.010839 | 3.0946e-05 | 0.038031 | 7.6512e-05 | 1.8973e-05 | 0.00011578 | 2.7258e-06 | 1.5071e-08 | 0.00034711 | 0.00021935 | 0.0024714 | 3.3167e-05 | 0.10199
| kg | Ammonia, partial oxidation, liquid, at plant/RER S | 0.6031 | 0.39151 | 0.14146 | 0.0042117 | 0.0017437 | 0.0394 | 0.01169 | 0.00023399 | 0.012851 | 0 | 0 | 0 | 2.9001 | 48.9758 | 46.9507 | 1.669 | 6.3022e-05 | 0.10456 | 0.030841 | 0.22055 | 0.29618 | 0.11983 | 0.058958 | 0.11739 | 0.080388 | 2.0713e-05 | 0.010215 | 4.3723e-06 | 0.029147 | 5.3275e-05 | 0.052616 | 0.00024227 | 2.689e-05 | 0.00030274 | 3.8855e-06 | 2.8853e-08 | 0.0003719 | 0.00030026 | 0.0050939 | 3.1003e-05 | 0.11736
| kg | Ammonia, steam reforming, liquid, at plant/RER S | 0.31807 | 0.25797 | 0.027684 | 0.0021595 | 0.00084369 | 0.010559 | 0.0037795 | 0.00019469 | 0.014876 | 0 | 0 | 0 | 1.9109 | 39.9182 | 38.9957 | 0.68589 | 3.8426e-05 | 0.072875 | 0.012776 | 0.15096 | 0.19941 | 0.064351 | 0.037265 | 0.097796 | 0.052969 | 1.6984e-05 | 0.0042652 | 2.3858e-06 | 0.0070758 | 2.182e-05 | 0.034668 | 4.4147e-05 | 1.5646e-05 | 8.1294e-05 | 2.3203e-06 | 1.1999e-08 | 0.00032844 | 0.00016083 | 0.0019646 | 3.1433e-05 | 0.097765
| kg | Ammonium bicarbonate, at plant/RER S | 0.22373 | 0.15858 | 0.027265 | 0.0054834 | 0.00044886 | 0.0074639 | 0.0030202 | 8.8133e-05 | 0.02138 | 0 | 0 | 0 | 1.1747 | 20.5189 | 16.9035 | 2.9737 | 1.6184e-05 | 0.18543 | 0.055026 | 0.40133 | 0.11129 | 0.045656 | 0.02323 | 0.042406 | 0.032561 | 6.2376e-06 | 0.0068152 | 1.5835e-06 | 0.0061768 | 9.4692e-05 | 0.021308 | 4.4903e-05 | 4.7074e-05 | 7.3983e-05 | 5.0645e-06 | 1.7632e-08 | 0.00065336 | 0.00022485 | 0.0008731 | 5.0053e-05 | 0.042355
| kg | Ammonium chloride from chlorosilane, at plant/GLO S | 0.57529 | 0.41202 | 0.090029 | 0.015626 | 0.0022151 | 0.015907 | 0.016393 | 0.00036616 | 0.022729 | 0 | 0 | 0 | 3.052 | 66.913 | 54.4063 | 6.0732 | 0.00014094 | 2.0613 | 0.11053 | 4.2615 | 0.31411 | 0.11628 | 0.061393 | 0.13644 | 0.084589 | 6.4202e-05 | 0.01139 | 6.3329e-06 | 0.020069 | 0.00016305 | 0.05536 | 0.00014704 | 8.3558e-05 | 6.7818e-05 | 8.6485e-06 | 2.8645e-08 | 0.0031549 | 0.00063657 | 0.0019342 | 0.00010661 | 0.13633
| kg | Ammonium chloride, at plant/GLO S | 0.21679 | 0.14199 | 0.030465 | 0.010416 | 0.00044817 | 0.0067518 | 0.0032659 | 8.0937e-05 | 0.023372 | 0 | 0 | 0 | 1.0518 | 19.2412 | 15.6743 | 2.9179 | 1.5604e-05 | 0.191 | 0.05351 | 0.4045 | 0.10287 | 0.042549 | 0.020983 | 0.039334 | 0.029153 | 5.8096e-06 | 0.0068269 | 1.6022e-06 | 0.0064681 | 9.306e-05 | 0.01908 | 5.2915e-05 | 4.7868e-05 | 4.8305e-05 | 5.1406e-06 | 1.7534e-08 | 0.00070294 | 0.00026702 | 0.00077881 | 5.5071e-05 | 0.039279
| kg | Anhydrite, at plant/CH S | 0.0051254 | 0.0019543 | 0.00060291 | 4.2821e-05 | 8.1884e-06 | 0.002373 | 2.4035e-05 | 1.1117e-06 | 0.00011907 | 0 | 0 | 0 | 0.014476 | 0.45249 | 0.2178 | 0.19605 | 8.5304e-07 | 0.0019548 | 0.00052886 | 0.036152 | 0.0039202 | 0.0031351 | 0.00023882 | 0.00054626 | 0.00040124 | 1.0365e-07 | 4.9623e-05 | 5.9665e-08 | 0.0026776 | 6.4477e-06 | 0.00026261 | 9.7615e-07 | 3.7322e-07 | 3.3683e-07 | 3.9057e-08 | 1.3117e-10 | 2.5031e-06 | 9.6443e-06 | -3.7664e-05 | 4.0892e-07 | 0.00054585
| kg | Anhydrite, burned, at plant/CH S | 0.017605 | 0.012495 | 0.0018632 | 5.8815e-05 | 3.4798e-05 | 0.0028804 | 9.1846e-05 | 7.3356e-06 | 0.00017314 | 0 | 0 | 0 | 0.092557 | 1.7528 | 1.5028 | 0.20789 | 2.0055e-06 | 0.0024098 | 0.00070426 | 0.03894 | 0.011482 | 0.006021 | 0.001692 | 0.0037691 | 0.0025656 | 7.4094e-07 | 8.9512e-05 | 1.5503e-07 | 0.0033581 | 6.8284e-06 | 0.0016792 | 3.0348e-06 | 5.0443e-07 | 1.4398e-06 | 5.8378e-08 | 2.5144e-10 | 3.3772e-06 | 1.2689e-05 | -8.2461e-06 | 5.8076e-07 | 0.0037685
| kg | Arsine, at plant/GLO S | 3.3978 | 0.90379 | 0.46722 | 0.10102 | 0.0031091 | 0.066281 | 0.33462 | 0.0018006 | 1.5199 | 0 | 0 | 0 | 6.6948 | 123.4586 | 83.3744 | 28.6754 | 7.6266e-05 | 1.2683 | 0.41586 | 9.7246 | 0.86348 | 0.51848 | 0.13468 | 0.21032 | 0.18557 | 9.682e-05 | 0.24346 | 2.3005e-05 | 0.088417 | 0.00091101 | 0.12145 | 0.00074917 | 0.00090683 | 0.0012914 | 9.8231e-05 | 4.3147e-07 | 0.0044193 | 0.0024575 | 0.0033047 | 0.001491 | 0.20883
| kg | Barite, at plant/RER S | 0.036881 | 0.025378 | 0.0066771 | 0.0020804 | 4.8482e-05 | 0.001433 | 0.00022642 | 6.2458e-06 | 0.0010306 | 0 | 0 | 0 | 0.18799 | 3.9784 | 2.2961 | 1.4298 | 1.2688e-06 | 0.059954 | 0.026738 | 0.16582 | 0.01797 | 0.0084977 | 0.0037181 | 0.0057544 | 0.0052104 | 4.8941e-07 | 0.001842 | 3.6328e-07 | 0.0013987 | 4.5693e-05 | 0.0034102 | 1.0875e-05 | 1.8527e-05 | 4.49e-06 | 1.5968e-06 | 4.9166e-09 | 0.00013483 | 5.2213e-05 | 8.5375e-05 | 3.7776e-06 | 0.0057506
| kg | Bentonite, at processing/DE S | 0.11572 | 0.066882 | 0.030527 | 0.0044736 | 0.00050666 | 0.0037632 | 0.0020963 | 8.1925e-05 | 0.0073904 | 0 | 0 | 0 | 0.49542 | 12.5228 | 10.3798 | 1.788 | 5.1783e-06 | 0.11676 | 0.043924 | 0.19425 | 0.071011 | 0.024312 | 0.02069 | 0.026008 | 0.013732 | 1.049e-05 | 0.0044637 | 1.3259e-06 | 0.0060547 | 5.0043e-05 | 0.0089869 | 5.1773e-05 | 3.9219e-05 | 7.0572e-05 | 7.6651e-06 | 1.1443e-08 | 0.00041256 | 0.00042701 | 0.010695 | 1.894e-05 | 0.025989
| kg | Borax, anhydrous, powder, at plant/RER S | 0.28229 | 0.22225 | 0.033881 | 0.006431 | 0.0005763 | 0.014044 | 0.0012396 | 0.00010954 | 0.0037626 | 0 | 0 | 0 | 1.6463 | 30.6657 | 25.4402 | 4.4404 | 2.1772e-05 | 0.17037 | 0.083373 | 0.53132 | 0.16769 | 0.071575 | 0.032296 | 0.063814 | 0.045633 | 9.5469e-06 | 0.0055427 | 2.886e-06 | 0.020246 | 0.00014187 | 0.029866 | 5.3624e-05 | 5.6894e-05 | 2.2166e-05 | 4.951e-06 | 1.5655e-08 | 0.00031137 | 0.00071005 | 0.0012705 | 1.2243e-05 | 0.063802
| kg | Boric oxide, at plant/GLO S | 0.60432 | 0.23831 | 0.26397 | 0.011768 | 0.00094991 | 0.031411 | 0.006418 | 0.00012077 | 0.051366 | 0 | 0 | 0 | 1.7653 | 32.7324 | 24.851 | 6.4652 | 3.5811e-05 | 0.41518 | 0.11793 | 0.88299 | 0.23449 | 0.13389 | 0.03823 | 0.062369 | 0.048927 | 8.6561e-06 | 0.01405 | 7.9358e-06 | 0.070687 | 0.00020642 | 0.032023 | 0.00045099 | 0.00010313 | 4.871e-05 | 1.1165e-05 | 3.5978e-08 | 0.001519 | 0.0017879 | 0.0022859 | 0.00012391 | 0.062245
| kg | Boron carbide, at plant/GLO S | 3.0971 | 1.8775 | 0.83371 | 0.085723 | 0.010698 | 0.11675 | 0.022035 | 0.00059252 | 0.15009 | 0 | 0 | 0 | 13.9072 | 191.3032 | 125.5186 | 55.6321 | 0.00011823 | 2.4146 | 1.0345 | 6.7033 | 1.2702 | 0.68194 | 0.27356 | 0.31475 | 0.38547 | 3.4946e-05 | 0.081533 | 3.0178e-05 | 0.21309 | 0.0017777 | 0.2523 | 0.0014113 | 0.00075922 | 0.00023579 | 7.043e-05 | 2.1963e-07 | 0.0058565 | 0.0054241 | 0.0075015 | 0.00036898 | 0.31438
| kg | Boron trifluoride, at plant/GLO S | 1.4351 | 0.48786 | 0.75431 | 0.030373 | 0.0016479 | 0.040477 | 0.013811 | 0.00021324 | 0.10638 | 0 | 0 | 0 | 3.6138 | 69.5892 | 48.2154 | 17.7335 | 6.5929e-05 | 1.0059 | 0.32542 | 2.3089 | 0.46791 | 0.27117 | 0.075757 | 0.12099 | 0.10016 | 1.4986e-05 | 0.041526 | 1.6003e-05 | 0.12889 | 0.00056639 | 0.065553 | 0.0012593 | 0.00026725 | 0.00011231 | 2.7589e-05 | 8.8212e-08 | 0.0033377 | 0.0020085 | 0.0031913 | 0.00025594 | 0.12073
| kg | Calcareous marl, at plant/CH S | 0.00090957 | 0.00031467 | 0.00030418 | 2.9996e-06 | 3.4979e-06 | 0.00025278 | 6.5541e-06 | 1.6781e-07 | 2.4715e-05 | 0 | 0 | 0 | 0.0023309 | 0.037841 | 0.033309 | 0.0027685 | 1.2806e-07 | 0.00014051 | 1.8492e-05 | 0.0016045 | 0.00049152 | 0.00035993 | 4.8252e-05 | 8.3332e-05 | 6.4609e-05 | 1.4719e-08 | 3.2615e-06 | 3.9324e-08 | 0.00029192 | 9.0166e-08 | 4.2288e-05 | 4.811e-07 | 1.9962e-08 | 6.2947e-08 | 3.203e-09 | 1.1e-11 | 5.386e-07 | 4.9702e-06 | -1.1126e-07 | 6.0384e-08 | 8.3272e-05
| kg | Calcium borates, at plant/TR S | 0.023215 | 0.010995 | 0.0054674 | 0.00026188 | 7.2332e-05 | 0.0057834 | 0.00019589 | 4.5119e-06 | 0.00043449 | 0 | 0 | 0 | 0.081443 | 1.34 | 1.1477 | 0.16377 | 2.5541e-06 | 0.0059748 | 0.0030608 | 0.019531 | 0.01644 | 0.011407 | 0.0021617 | 0.0028713 | 0.0022575 | 4.5318e-07 | 0.0002207 | 6.9951e-07 | 0.0089221 | 5.234e-06 | 0.0014776 | 8.2949e-06 | 2.1448e-06 | 2.7678e-06 | 2.1116e-07 | 7.0712e-10 | 9.6968e-06 | 0.00031978 | 0.00034121 | 1.3231e-06 | 0.00287
| kg | Calcium carbide, technical grade, at plant/RER S | 0.67 | 0.40635 | 0.084103 | 0.029071 | 0.10718 | 0.023658 | 0.0035854 | 8.2713e-05 | 0.015969 | 0 | 0 | 0 | 3.01 | 67.6038 | 50.2887 | 14.5018 | 1.9432e-05 | 0.63909 | 0.2649 | 1.9093 | 0.31371 | 0.12832 | 0.059455 | 0.12593 | 0.083431 | 8.0825e-06 | 0.024284 | 2.0926e-05 | 0.020112 | 0.00046388 | 0.054602 | 0.00013585 | 0.00025879 | 4.7345e-05 | 2.2381e-05 | 6.8006e-08 | 0.0022592 | 0.00094761 | 0.0011813 | 4.085e-05 | 0.12589
| kg | Calcium chloride, CaCl2, at plant/RER S | 0.21102 | 0.11514 | 0.060255 | 0.0057696 | 0.00054265 | 0.0062939 | 0.004778 | 2.48e-05 | 0.018218 | 0 | 0 | 0 | 0.85287 | 10.9582 | 8.8518 | 1.4637 | 3.6851e-05 | 0.33651 | 0.02489 | 0.28125 | 0.081166 | 0.040848 | 0.018119 | 0.022199 | 0.02364 | 1.0676e-06 | 0.0063906 | 1.991e-06 | 0.010768 | 4.6768e-05 | 0.015472 | 0.00010892 | 4.8247e-05 | 3.3591e-05 | 7.0007e-06 | 1.57e-08 | 0.0018115 | 0.00033504 | 0.0003019 | 4.3066e-05 | 0.022156
| kg | Calcium chloride, CaCl2, at regional storage/CH S | 0.22071 | 0.12104 | 0.062323 | 0.0060099 | 0.00058561 | 0.0066905 | 0.0049985 | 2.8845e-05 | 0.019024 | 0 | 0 | 0 | 0.89663 | 11.7629 | 9.4478 | 1.6383 | 3.7805e-05 | 0.34383 | 0.027684 | 0.30524 | 0.085557 | 0.042832 | 0.019033 | 0.023692 | 0.024853 | 1.2891e-06 | 0.0066187 | 2.2266e-06 | 0.011304 | 5.2368e-05 | 0.016266 | 0.00011206 | 5.0332e-05 | 3.4948e-05 | 7.2153e-06 | 1.6373e-08 | 0.0018315 | 0.00038411 | 0.00034641 | 4.5272e-05 | 0.023647
| kg | Calcium chloride, from hypochlorination of allyl chloride, at plant/RER S | 0.092186 | 0.064989 | 0.01283 | 0.0030283 | 0.00025087 | 0.0025075 | 0.0013854 | 9.4095e-05 | 0.0071 | 0 | 0 | 0 | 0.4814 | 10.6792 | 8.276 | 1.9906 | 6.8367e-06 | 0.11277 | 0.03389 | 0.26593 | 0.050259 | 0.020119 | 0.0094053 | 0.020734 | 0.013343 | 2.3767e-05 | 0.0038524 | 8.9214e-07 | 0.0028386 | 6.0354e-05 | 0.0087331 | 2.0797e-05 | 2.6018e-05 | 1.4682e-05 | 2.7284e-06 | 8.1283e-09 | 0.00033257 | 0.00010556 | 0.00016989 | 1.6248e-05 | 0.020718
| kg | Cerium concentrate, 60% cerium oxide, at plant/CN S | 1.7697 | 1.1212 | 0.31829 | 0.040101 | 0.0062768 | 0.091096 | 0.054499 | 0.00084551 | 0.13739 | 0 | 0 | 0 | 8.3055 | 160.5584 | 139.4093 | 15.5456 | 0.14302 | 2.8616 | 0.25864 | 2.3403 | 1.1231 | 0.42702 | 0.34688 | 0.3492 | 0.23022 | 0.00010574 | 0.05674 | 1.6131e-05 | 0.13948 | 0.00045745 | 0.15068 | 0.00048266 | 0.00032762 | 0.0017943 | 0.0001032 | 1.4936e-07 | 0.0098917 | 0.0021911 | 0.18141 | 0.00032624 | 0.34887
| kg | Chemicals inorganic, at plant/GLO S | 0.78276 | 0.25084 | 0.1057 | 0.012402 | 0.000679 | 0.010884 | 0.0054584 | 8.8898e-05 | 0.39671 | 0 | 0 | 0 | 1.8581 | 27.0357 | 20.9374 | 5.0481 | 0.0013943 | 0.28972 | 0.092667 | 0.66647 | 0.1734 | 0.082213 | 0.03868 | 0.052512 | 0.051489 | 1.6106e-05 | 0.010582 | 3.9217e-06 | 0.01996 | 0.00016187 | 0.033693 | 0.00018182 | 0.00010604 | 6.2395e-05 | 9.1257e-06 | 2.9581e-08 | 0.00090223 | 0.0011185 | 0.0026065 | 5.5945e-05 | 0.052456
| kg | Chlorine dioxide, at plant/RER S | 1.413 | 0.84163 | 0.35639 | 0.067263 | 0.0016873 | 0.043546 | 0.02504 | 0.00024054 | 0.077153 | 0 | 0 | 0 | 6.2343 | 127.3912 | 75.3746 | 44.2523 | 4.8183e-05 | 1.7448 | 0.82642 | 5.193 | 0.6089 | 0.29801 | 0.12191 | 0.18897 | 0.17252 | 1.8612e-05 | 0.059937 | 1.2697e-05 | 0.064112 | 0.0014142 | 0.11291 | 0.00059888 | 0.00058115 | 0.00023991 | 6.3967e-05 | 1.6761e-07 | 0.0035073 | 0.0014675 | 0.0025492 | 0.0001885 | 0.18879
| kg | Chromium oxide, flakes, at plant/RER S | 8.1183 | 0.94937 | 0.34038 | 0.02056 | 0.0025533 | 0.023833 | 1.1695 | 0.00032219 | 5.6118 | 0 | 0 | 0 | 7.0324 | 84.0317 | 73.3746 | 8.1105 | 9.9304e-05 | 0.65542 | 0.1214 | 1.7697 | 0.63044 | 0.2986 | 0.13811 | 0.19373 | 0.19493 | 2.7264e-05 | 0.022657 | 1.4987e-05 | 0.080708 | 0.00026003 | 0.12758 | 0.00057527 | 0.00017893 | 0.00013121 | 8.077e-05 | 2.3863e-07 | 0.0030411 | 0.0034396 | 0.0030817 | 0.0098542 | 0.18388
| kg | Clinker, at plant/CH S | 0.13556 | 0.12167 | 0.010726 | 0.00030822 | 0.00017038 | 0.0013891 | 0.0004373 | 1.8637e-05 | 0.00084096 | 0 | 0 | 0 | 0.90124 | 3.8153 | 3.1029 | 0.54304 | 3.2077e-06 | 0.012603 | 0.0018612 | 0.15483 | 0.05259 | 0.028214 | 0.016613 | 0.0077628 | 0.024982 | 1.2835e-06 | 0.0006047 | 1.1758e-06 | 0.002607 | 1.7838e-05 | 0.016351 | 1.6605e-05 | 2.6165e-06 | 4.048e-06 | 3.0891e-07 | 9.8992e-10 | 8.2304e-05 | 4.2146e-05 | 0.00011376 | 1.7077e-06 | 0.0077611
| kg | Concentrated lithium brine (6.7 % Li), at plant/GLO S | 6.3251 | 0.0023995 | 0.0013088 | 1.5837e-05 | 1.9311e-05 | 0.0005333 | 4.7493e-05 | 1.1245e-06 | 6.3208 | 0 | 0 | 0 | 0.017774 | 0.26832 | 0.26208 | 0.0052185 | 3.4664e-07 | 0.0002232 | 9.6745e-05 | 0.00070209 | 0.0018912 | 0.00088051 | 0.00035534 | 0.00065534 | 0.0004927 | 1.158e-07 | 1.3526e-05 | 1.8979e-07 | 0.00037381 | 1.6669e-07 | 0.00032248 | 1.9119e-06 | 8.8044e-08 | 4.7596e-07 | 1.4843e-08 | 5.355e-11 | 5.9864e-07 | 1.4924e-06 | 2.8271e-05 | 2.2314e-07 | 0.00065512
| kg | Copper carbonate, at plant/RER S | 2.5373 | 0.25326 | 0.66956 | 0.34551 | 0.0016354 | 0.17632 | 0.071608 | 0.00025342 | 1.0191 | 0 | 0 | 0 | 1.876 | 33.1709 | 23.7681 | 5.7512 | 8.6129e-05 | 0.55487 | 0.10272 | 2.9939 | 1.2406 | 1.1229 | 0.049177 | 0.068463 | 0.051996 | 7.3696e-06 | 0.91344 | 1.8011e-05 | 0.15726 | 0.00018323 | 0.034032 | 0.0011631 | 0.0031556 | 0.00089836 | 0.00038953 | 1.4008e-06 | 0.002442 | 0.0044804 | 0.0026152 | 0.0089494 | 0.059514
| kg | Copper oxide, at plant/RER S | 3.2488 | 0.26156 | 0.78014 | 0.47567 | 0.001869 | 0.23958 | 0.095847 | 0.00031645 | 1.3938 | 0 | 0 | 0 | 1.9375 | 35.4881 | 24.7608 | 6.1942 | 9.7098e-05 | 0.5529 | 0.11133 | 3.8689 | 1.6407 | 1.5119 | 0.054492 | 0.074379 | 0.053703 | 8.0133e-06 | 1.2626 | 2.1879e-05 | 0.19535 | 0.00019724 | 0.035149 | 0.0013575 | 0.0043421 | 0.001697 | 0.00053601 | 1.931e-06 | 0.002341 | 0.0058958 | 0.0031714 | 0.012375 | 0.062004
| kg | Cryolite, at plant/RER S | 1.1742 | 0.39605 | 0.43044 | 0.026229 | 0.00118 | 0.025341 | 0.01445 | 0.00014937 | 0.28036 | 0 | 0 | 0 | 2.9337 | 56.8559 | 38.3238 | 15.5081 | 4.3349e-05 | 0.78539 | 0.28598 | 1.9526 | 0.34423 | 0.18849 | 0.059602 | 0.09613 | 0.081309 | 1.1957e-05 | 0.035363 | 1.0067e-05 | 0.071304 | 0.00049541 | 0.053217 | 0.00071338 | 0.00022936 | 0.00010992 | 2.6409e-05 | 8.4177e-08 | 0.0023307 | 0.0010371 | 0.0019384 | 0.00017219 | 0.095958
| kg | Diborane, at plant/GLO S | 1.4509 | 0.6201 | 0.62719 | 0.039948 | 0.00234 | 0.0426 | 0.01414 | 0.00025844 | 0.10435 | 0 | 0 | 0 | 4.5933 | 93.7284 | 64.9637 | 24.0856 | 6.8115e-05 | 1.2058 | 0.44526 | 3.0279 | 0.54289 | 0.28613 | 0.093764 | 0.16299 | 0.12731 | 1.895e-05 | 0.047315 | 1.5402e-05 | 0.11071 | 0.00076943 | 0.083323 | 0.0010454 | 0.00034515 | 0.00013099 | 3.3969e-05 | 1.0728e-07 | 0.0035176 | 0.0019854 | 0.0033822 | 0.00025253 | 0.16274
| kg | Graphite, at plant/RER S | 0.0057809 | 0.003792 | 0.0010861 | 0.00020581 | 1.1552e-05 | 0.00044521 | 5.4524e-05 | 1.1307e-06 | 0.00018461 | 0 | 0 | 0 | 0.028089 | 0.53152 | 0.36571 | 0.14186 | 1.514e-06 | 0.0049071 | 0.0026604 | 0.016386 | 0.0029453 | 0.0014769 | 0.00055251 | 0.00091588 | 0.00077856 | 1.1017e-07 | 0.00017276 | 8.1302e-08 | 0.00052082 | 4.5342e-06 | 0.00050958 | 1.7709e-06 | 1.8026e-06 | 1.3429e-06 | 1.6001e-07 | 5.264e-10 | 6.7992e-06 | 7.2485e-06 | 2.3807e-05 | 6.5017e-07 | 0.00091523
| kg | Graphite, battery grade, at plant/CN S | 0.58864 | 0.29424 | 0.13679 | 0.022808 | 0.0094104 | 0.11579 | 0.0023819 | 0.0037051 | 0.00352 | 0 | 0 | 0 | 2.1796 | 68.079 | 65.414 | 1.4564 | 1.1141e-05 | 0.40482 | 0.023048 | 0.78065 | 0.343 | 0.1324 | 0.046871 | 0.16373 | 0.060413 | 1.7828e-05 | 0.019234 | 1.9539e-05 | 0.05267 | 4.3315e-05 | 0.039529 | 0.00022363 | 0.00020314 | 1.9293e-05 | 1.8016e-05 | 5.4309e-08 | 0.004039 | 0.0017262 | 0.0011131 | 1.0164e-05 | 0.16372
| kg | Hydrogen peroxide, 50% in H2O, at plant/RER S | 0.22779 | 0.15174 | 0.026216 | 0.0053692 | 0.00038126 | 0.0052606 | 0.0089421 | 0.0043184 | 0.025563 | 0 | 0 | 0 | 1.124 | 22.7791 | 19.004 | 3.166 | 1.3048e-05 | 0.15973 | 0.057131 | 0.39232 | 0.11209 | 0.042744 | 0.021677 | 0.047666 | 0.031155 | 5.95e-06 | 0.0057911 | 2.0557e-06 | 0.0056916 | 9.7925e-05 | 0.02039 | 4.2923e-05 | 4.4787e-05 | 2.5548e-05 | 5.3451e-06 | 1.7191e-08 | 0.00042571 | 0.00016207 | 0.00058047 | 3.7977e-05 | 0.047628
| kg | Idemat2010 H2O2, 50% in H2O | 0.22779 | 0.15174 | 0.026216 | 0.0053692 | 0.00038126 | 0.0052606 | 0.0089421 | 0.0043184 | 0.025563 | 0 | 0 | 0 | 1.124 | 22.7791 | 19.004 | 3.166 | 1.3048e-05 | 0.15973 | 0.057131 | 0.39232 | 0.11209 | 0.042744 | 0.021677 | 0.047666 | 0.031155 | 5.95e-06 | 0.0057911 | 2.0557e-06 | 0.0056916 | 9.7925e-05 | 0.02039 | 4.2923e-05 | 4.4787e-05 | 2.5548e-05 | 5.3451e-06 | 1.7191e-08 | 0.00042571 | 0.00016207 | 0.00058047 | 3.7977e-05 | 0.047628
| kg | Idemat2010 Lime | 0.10963 | 0.1015 | 0.0052327 | 0.00012136 | 0.00096662 | 0.00099263 | 0.00056787 | 3.6642e-06 | 0.00024278 | 0 | 0 | 0 | 0.75186 | 4.421 | 3.85 | 0.34192 | 3.9644e-06 | 0.0041918 | 0.0013652 | 0.22353 | 0.045997 | 0.022554 | 0.013818 | 0.0096256 | 0.020841 | 2.7318e-06 | 0.00014151 | 7.4217e-07 | 0.0015562 | 1.1219e-05 | 0.013641 | 8.3373e-06 | 9.7464e-07 | 2.5615e-06 | 1.5924e-07 | 3.7002e-10 | 5.945e-06 | 1.2875e-05 | 0.00014588 | 7.5145e-07 | 0.0096249
| kg | Idemat2010 Silicagel | 0.42021 | 0.15084 | 0.20361 | 0.0062843 | 0.00060138 | 0.0099922 | 0.0058777 | 8.9726e-05 | 0.042919 | 0 | 0 | 0 | 1.1173 | 19.2575 | 15.9089 | 2.6159 | 2.4788e-05 | 0.26109 | 0.046175 | 0.42531 | 0.1359 | 0.072366 | 0.023608 | 0.03993 | 0.030967 | 6.1536e-06 | 0.0094102 | 4.3644e-06 | 0.031894 | 8.3411e-05 | 0.020269 | 0.0003517 | 5.3081e-05 | 5.4248e-05 | 6.6147e-06 | 2.3149e-08 | 0.0011998 | 0.00049032 | 0.0011839 | 0.00010197 | 0.039828
| kg | Idemat2010 Silicium carbide | 1.3696 | 0.96861 | 0.27747 | 0.054829 | 0.0043751 | 0.036664 | 0.015467 | 0.00019619 | 0.011935 | 0 | 0 | 0 | 7.1749 | 167.5245 | 123.0101 | 37.5587 | 0.00010817 | 1.9952 | 0.7038 | 4.2565 | 0.74591 | 0.2942 | 0.14392 | 0.30779 | 0.19887 | 4.1482e-05 | 0.043314 | 1.2862e-05 | 0.050758 | 0.0012006 | 0.13016 | 0.00046369 | 0.00046766 | 0.00020342 | 4.0606e-05 | 1.2452e-07 | 0.0024573 | 0.0012167 | 0.0089052 | 3.5388e-05 | 0.30775
| kg | Idemat2010 Sodium silicate | 0.17069 | 0.11361 | 0.029632 | 0.0027148 | 0.00035294 | 0.0054185 | 0.0032629 | 4.7526e-05 | 0.01565 | 0 | 0 | 0 | 0.84159 | 10.5877 | 9.3781 | 0.89477 | 1.7387e-05 | 0.13628 | 0.015158 | 0.16338 | 0.073856 | 0.033399 | 0.016939 | 0.023518 | 0.023328 | 3.3984e-06 | 0.0040188 | 1.3693e-06 | 0.0060182 | 2.855e-05 | 0.015269 | 5.0917e-05 | 2.2698e-05 | 3.4648e-05 | 3.1801e-06 | 1.0087e-08 | 0.00069577 | 0.00022948 | 0.0006337 | 3.7312e-05 | 0.023481
| kg | Idemat2010 Sodium sulphate | 0 | 0 | 0 | 0 | 0 | 0 | 0 | 0 | 0 | 0 | 0 | 0 | 0 | 0 | 0 | 0 | 0 | 0 | 0 | 0 | 0 | 0 | 0 | 0 | 0 | 0 | 0 | 0 | 0 | 0 | 0 | 0 | 0 | 0 | 0 | 0 | 0 | 0 | 0 | 0 | 0
| kg | Idemat2010 Sulphur | 0.28858 | 0.042457 | 0.2426 | 0.00014658 | 0.00011464 | 0.0019624 | 0.0009595 | 5.4723e-06 | 0.00033574 | 0 | 0 | 0 | 0 | 0 | 0 | 0 | 0 | 0 | 0 | 0 | 0 | 0 | 0 | 0 | 0 | 0 | 0 | 0 | 0 | 0 | 0 | 0 | 0 | 0 | 0 | 0 | 0 | 0 | 0 | 0 | 0
| kg | Idemat2010 Ureum | 0.64793 | 0.44601 | 0.10173 | 0.0074256 | 0.0021396 | 0.039332 | 0.0072693 | 0.00031892 | 0.043712 | 0 | 0 | 0 | 3.3037 | 66.2741 | 62.4464 | 2.9972 | 6.1544e-05 | 0.26393 | 0.054596 | 0.51187 | 0.34938 | 0.12782 | 0.064886 | 0.15667 | 0.091578 | 2.6461e-05 | 0.011066 | 4.481e-06 | 0.025049 | 9.5542e-05 | 0.059937 | 0.00019652 | 5.7662e-05 | 0.00011655 | 7.2807e-06 | 2.9226e-08 | 0.001133 | 0.0004858 | 0.0029528 | 9.9349e-05 | 0.15657
| kg | Intral, at plant/RER S | 0.010749 | 0.0042003 | 0.0017613 | 0.00021704 | 1.7652e-05 | 0.0042734 | 6.1407e-05 | 1.3277e-06 | 0.00021609 | 0 | 0 | 0 | 0.031113 | 0.58028 | 0.40562 | 0.14899 | 1.5726e-06 | 0.0053428 | 0.0027868 | 0.017543 | 0.010549 | 0.0089134 | 0.0006203 | 0.0010157 | 0.00086239 | 1.253e-07 | 0.00018239 | 1.6211e-07 | 0.0078636 | 4.762e-06 | 0.00056444 | 2.8813e-06 | 1.8955e-06 | 1.42e-06 | 1.6913e-07 | 5.5549e-10 | 8.0016e-06 | 9.1003e-06 | 3.2394e-05 | 6.9126e-07 | 0.0010151
| kg | Iron (III) chloride, 40% in H2O, at plant/CH S | 0.19893 | 0.1083 | 0.030407 | 0.0096678 | 0.0003566 | 0.0074692 | 0.0049216 | 4.7653e-05 | 0.037764 | 0 | 0 | 0 | 0.80221 | 16.3237 | 9.7104 | 5.4409 | 9.9393e-06 | 0.34531 | 0.098427 | 0.72866 | 0.0859 | 0.044635 | 0.016858 | 0.024408 | 0.022234 | 6.8014e-05 | 0.015218 | 1.6318e-06 | 0.0069392 | 0.00017379 | 0.014553 | 4.988e-05 | 8.5143e-05 | 4.5763e-05 | 8.9101e-06 | 2.892e-08 | 0.0012557 | 0.00040051 | 0.00045918 | 9.0214e-05 | 0.024317
| kg | Iron sulphate, at plant/RER S | 0.044921 | 0.022585 | 0.0063552 | 0.002202 | 7.9271e-05 | 0.0017308 | 0.00099001 | 1.1779e-05 | 0.010967 | 0 | 0 | 0 | 0.16729 | 3.4302 | 2.0218 | 1.1442 | 2.0749e-06 | 0.08438 | 0.021129 | 0.15863 | 0.017671 | 0.0089802 | 0.0036011 | 0.0050894 | 0.0046368 | 4.5401e-07 | 0.0027992 | 3.2315e-07 | 0.0015069 | 3.6508e-05 | 0.0030348 | 1.0449e-05 | 1.958e-05 | 5.8684e-06 | 2.1535e-06 | 6.872e-09 | 0.00033385 | 9.5905e-05 | 9.8512e-05 | 2.5884e-05 | 0.0050635
| kg | Kaolin, at plant/RER S | 0.036215 | 0.028285 | 0.0054438 | 0.0010024 | 5.5443e-05 | 0.00060813 | 0.00023351 | 1.1206e-05 | 0.00057536 | 0 | 0 | 0 | 0.20952 | 3.866 | 2.9542 | 0.80758 | 2.0432e-06 | 0.040396 | 0.018096 | 0.045725 | 0.019145 | 0.0077232 | 0.0040168 | 0.0074051 | 0.0058075 | 8.8292e-07 | 0.00089956 | 2.7047e-07 | 0.0009902 | 2.4854e-05 | 0.003801 | 9.0114e-06 | 8.7998e-06 | 6.0079e-06 | 7.5858e-07 | 2.4943e-09 | 5.8158e-05 | 2.8148e-05 | 0.0001049 | 1.5107e-06 | 0.0074036
. | kg | Lanthanum oxide, at plant/CN S | 1.9838 | 1.2598 | 0.35654 | 0.044987 | 0.007048 | 0.095726 | 0.062611 | 0.00096644 | 0.15603 | 0 | 0 | 0 | 9.3322 | 180.9617 | 157.8092 | 17.15 | 0.14304 | 2.9949 | 0.28387 | 2.5807 | 1.2317 | 0.46868 | 0.36772 | 0.39527 | 0.25868 | 0.00011317 | 0.063433 | 1.7919e-05 | 0.14594 | 0.00050229 | 0.1693 | 0.00053859 | 0.00036752 | 0.0019232 | 0.00011893 | 1.6821e-07 | 0.010447 | 0.0024301 | 0.18259 | 0.00037035 | 0.3949
| kg | Lime from lithium carbonate hydration/GLO S | 31.7089 | 0.32661 | 0.10189 | 0.02141 | 0.0018262 | 0.015421 | 0.014325 | 0.00010296 | 31.2273 | 0 | 0 | 0 | 2.4194 | 32.6305 | 27.1923 | 4.0947 | 6.3791e-05 | 0.49961 | 0.067049 | 0.77672 | 0.21989 | 0.10299 | 0.048727 | 0.068169 | 0.067062 | 1.2318e-05 | 0.014766 | 6.5187e-06 | 0.021014 | 0.00013061 | 0.043892 | 0.0001734 | 0.00015166 | 6.8734e-05 | 1.2953e-05 | 3.4626e-08 | 0.0024644 | 0.0014491 | 0.00051421 | 9.5156e-05 | 0.068074
| kg | Lime, hydrated, loose, at plant/CH S | 0.10963 | 0.1015 | 0.0052327 | 0.00012136 | 0.00096662 | 0.00099263 | 0.00056787 | 3.6642e-06 | 0.00024278 | 0 | 0 | 0 | 0.75186 | 4.421 | 3.85 | 0.34192 | 3.9644e-06 | 0.0041918 | 0.0013652 | 0.22353 | 0.045997 | 0.022554 | 0.013818 | 0.0096256 | 0.020841 | 2.7318e-06 | 0.00014151 | 7.4217e-07 | 0.0015562 | 1.1219e-05 | 0.013641 | 8.3373e-06 | 9.7464e-07 | 2.5615e-06 | 1.5924e-07 | 3.7002e-10 | 5.945e-06 | 1.2875e-05 | 0.00014588 | 7.5145e-07 | 0.0096249
| kg | Lime, hydrated, packed, at plant/CH S | 0.11107 | 0.10232 | 0.0055298 | 0.00016885 | 0.00097602 | 0.0010903 | 0.00062485 | 5.907e-06 | 0.00035513 | 0 | 0 | 0 | 0.75794 | 4.804 | 3.9364 | 0.37729 | 4.4561e-05 | 0.2499 | 0.0018111 | 0.23855 | 0.048016 | 0.022878 | 0.015297 | 0.0098413 | 0.02101 | 2.7586e-06 | 0.00021959 | 7.7268e-07 | 0.0016327 | 1.2322e-05 | 0.013751 | 8.8036e-06 | 1.2593e-06 | 3.2956e-06 | 2.0935e-07 | 5.1416e-10 | 0.0012648 | 4.715e-05 | 0.00021959 | 9.8421e-07 | 0.0098403
| kg | Lime, hydraulic, at plant/CH S | 0.12567 | 0.1124 | 0.0098541 | 0.00039157 | 0.00016678 | 0.0014082 | 0.00049551 | 1.7303e-05 | 0.00093457 | 0 | 0 | 0 | 0.83257 | 4.8412 | 4.0041 | 0.61572 | 4.1512e-06 | 0.016139 | 0.0021426 | 0.20306 | 0.051698 | 0.026265 | 0.015416 | 0.010018 | 0.023079 | 1.6359e-06 | 0.00065702 | 1.1128e-06 | 0.0025058 | 2.0224e-05 | 0.015105 | 1.5262e-05 | 3.3872e-06 | 4.4152e-06 | 3.9521e-07 | 1.2407e-09 | 0.00011509 | 5.1415e-05 | 0.00012056 | 2.0509e-06 | 0.010015
| kg | Limestone, crushed, washed/CH S | 0.0009717 | 0.00028817 | 0.00033392 | 3.1324e-06 | 3.6064e-06 | 0.00030785 | 6.1386e-06 | 1.6218e-07 | 2.8729e-05 | 0 | 0 | 0 | 0.0021346 | 0.035764 | 0.030063 | 0.0034057 | 1.5177e-07 | 0.00017513 | 1.936e-05 | 0.0021009 | 0.00055437 | 0.0004317 | 4.7438e-05 | 7.523e-05 | 5.9168e-05 | 1.3286e-08 | 3.6081e-06 | 4.204e-08 | 0.00036876 | 1.1109e-07 | 3.8726e-05 | 5.3679e-07 | 2.1796e-08 | 5.7871e-08 | 3.458e-09 | 1.1735e-11 | 6.8536e-07 | 4.087e-06 | 3.3199e-06 | 6.8294e-08 | 7.5161e-05
| kg | Limestone, milled, loose, at plant/CH S | 0.0029534 | 0.0017765 | 0.00056349 | 3.3092e-05 | 8.9118e-06 | 0.00034982 | 4.4237e-05 | 7.4786e-07 | 0.00017657 | 0 | 0 | 0 | 0.013159 | 0.38512 | 0.18364 | 0.1167 | 1.4211e-06 | 0.001283 | 0.00034112 | 0.083152 | 0.0015536 | 0.00082911 | 0.00026468 | 0.00045983 | 0.00036475 | 9.0964e-08 | 3.9306e-05 | 5.9081e-08 | 0.00042108 | 3.8361e-06 | 0.00023873 | 9.1081e-07 | 2.6962e-07 | 1.0233e-06 | 3.3941e-08 | 1.4334e-10 | 2.0211e-06 | 5.2438e-06 | 1.6444e-05 | 6.1971e-07 | 0.00045921
| kg | Lithium carbonate, at plant/GLO S | 59.9753 | 0.41433 | 0.16732 | 0.034699 | 0.0021773 | 0.023492 | 0.024214 | 0.00013676 | 59.309 | 0 | 0 | 0 | 3.0691 | 42.5313 | 36.8562 | 4.0644 | 0.00010706 | 0.7433 | 0.064099 | 0.80319 | 0.29547 | 0.13992 | 0.063179 | 0.092372 | 0.085073 | 1.7081e-05 | 0.021175 | 1.0236e-05 | 0.033518 | 0.0001292 | 0.05568 | 0.00028721 | 0.00023515 | 0.00011052 | 1.9046e-05 | 4.8203e-08 | 0.0039784 | 0.0024627 | 0.00040537 | 0.00012619 | 0.092245
| kg | Lithium chloride, at plant/GLO S | 55.968 | 0.61787 | 0.21245 | 0.044691 | 0.002493 | 0.031561 | 0.027439 | 0.00019082 | 55.0313 | 0 | 0 | 0 | 4.5768 | 64.1711 | 49.8076 | 11.391 | 0.00011298 | 1.0741 | 0.19995 | 1.6984 | 0.42269 | 0.20525 | 0.092557 | 0.12488 | 0.12686 | 6.7148e-05 | 0.036955 | 1.2112e-05 | 0.040991 | 0.00036273 | 0.083033 | 0.00034024 | 0.00032788 | 0.00025817 | 2.8368e-05 | 8.4219e-08 | 0.0048164 | 0.0027231 | 0.0010303 | 0.00019545 | 0.12468
| kg | Lithium fluoride, at plant/CN S | 90.8445 | 1.0678 | 1.2074 | 0.1142 | 0.0043582 | 0.057133 | 0.046288 | 0.00035209 | 88.347 | 0 | 0 | 0 | 7.9095 | 110.9056 | 87.6291 | 18.3338 | 0.00020426 | 1.8159 | 0.31999 | 2.8066 | 0.92163 | 0.54071 | 0.16119 | 0.21973 | 0.21924 | 3.5622e-05 | 0.18969 | 2.5964e-05 | 0.13114 | 0.00058466 | 0.14349 | 0.0013237 | 0.00053659 | 0.00024659 | 4.7739e-05 | 1.3401e-07 | 0.0083167 | 0.0047123 | 0.0025131 | 0.00037279 | 0.21935
| kg | Lithium hexafluorophosphate, at plant/CN S | 24.8001 | 3.3425 | 3.1136 | 0.19518 | 0.035359 | 0.20746 | 0.076041 | 0.00099222 | 17.829 | 0 | 0 | 0 | 24.7592 | 409.3563 | 279.2139 | 105.196 | 0.081013 | 7.9544 | 1.893 | 15.018 | 3.0273 | 1.7153 | 0.61197 | 0.70003 | 0.68623 | 0.00028506 | 0.5148 | 7.9673e-05 | 0.51047 | 0.0033917 | 0.44914 | 0.0051871 | 0.0015621 | 0.0076271 | 0.00016243 | 7.8801e-07 | 0.02731 | 0.01241 | 0.10857 | 0.0011087 | 0.69892
| kg | Lithium hydroxide, at plant/GLO S | 31.7079 | 0.32661 | 0.10189 | 0.02141 | 0.0018261 | 0.015421 | 0.014325 | 0.00010296 | 31.2263 | 0 | 0 | 0 | 2.4193 | 32.6304 | 27.1923 | 4.0947 | 6.379e-05 | 0.49961 | 0.067048 | 0.77671 | 0.21989 | 0.10299 | 0.048727 | 0.068169 | 0.067062 | 1.2317e-05 | 0.014766 | 6.5186e-06 | 0.021014 | 0.00013061 | 0.043892 | 0.0001734 | 0.00015165 | 6.8732e-05 | 1.2953e-05 | 3.4625e-08 | 0.0024644 | 0.0014491 | 0.00051424 | 9.5155e-05 | 0.068074
| kg | Lithium manganese oxide, at plant/GLO S | 13.6567 | 0.6743 | 0.132 | 0.031952 | 0.001738 | 0.023937 | 0.010956 | 0.00024621 | 12.7815 | 0 | 0 | 0 | 4.9948 | 81.4879 | 60.5971 | 17.5308 | 6.5164e-05 | 0.82348 | 0.32227 | 2.2142 | 0.4789 | 0.19375 | 0.098604 | 0.18654 | 0.13845 | 2.0938e-05 | 0.026762 | 8.8206e-06 | 0.027951 | 0.00056013 | 0.090615 | 0.00021604 | 0.0002681 | 9.0695e-05 | 2.384e-05 | 7.1927e-08 | 0.0022343 | 0.0029063 | 0.0022495 | 0.034667 | 0.15187
| kg | Magnesium oxide, at plant/RER S | 0.59379 | 0.14197 | 0.010761 | 0.003456 | 0.0011985 | 0.0096674 | 0.42619 | 5.147e-06 | 0.00054019 | 0 | 0 | 0 | 1.0516 | 2.8451 | 1.8045 | 0.89135 | 3.383e-06 | 0.030531 | 0.016724 | 0.102 | 0.07639 | 0.052572 | 0.019299 | 0.0045191 | 0.029151 | 4.7223e-07 | 0.0058405 | 9.454e-07 | 0.017551 | 2.8491e-05 | 0.01908 | 1.7537e-05 | 1.1149e-05 | 1.1042e-05 | 9.0832e-06 | 2.4494e-08 | 4.0593e-05 | 2.9109e-05 | 9.9573e-05 | 1.7045e-06 | 0.0045174
| kg | Magnesium sulphate, at plant/RER S | 0.061063 | 0.040063 | 0.01072 | 0.0031789 | 6.9503e-05 | 0.0060528 | 0.00029593 | 8.4709e-06 | 0.00067448 | 0 | 0 | 0 | 0.29676 | 6.2846 | 3.6327 | 2.2753 | 2.8486e-06 | 0.076422 | 0.042747 | 0.2574 | 0.035325 | 0.020524 | 0.0057004 | 0.0091003 | 0.0082252 | 7.6752e-07 | 0.002565 | 5.904e-07 | 0.0096596 | 7.2732e-05 | 0.0053834 | 1.7561e-05 | 2.8284e-05 | 7.213e-06 | 2.3722e-06 | 7.2545e-09 | 9.5971e-05 | 4.6033e-05 | 0.00011958 | 2.1639e-06 | 0.0090981
| kg | Malusil, at plant/RER S | 0.0057571 | 0.003792 | 0.0010861 | 0.00020581 | 1.1552e-05 | 0.00042134 | 5.4524e-05 | 1.1307e-06 | 0.00018461 | 0 | 0 | 0 | 0.028089 | 0.53152 | 0.36571 | 0.14186 | 1.514e-06 | 0.0049071 | 0.0026604 | 0.016386 | 0.0029006 | 0.0014322 | 0.00055251 | 0.00091588 | 0.00077856 | 1.1017e-07 | 0.00017276 | 8.1302e-08 | 0.00047619 | 4.5342e-06 | 0.00050958 | 1.7709e-06 | 1.8026e-06 | 1.3429e-06 | 1.6001e-07 | 5.264e-10 | 6.7992e-06 | 7.2485e-06 | 2.3807e-05 | 6.5017e-07 | 0.00091523
| kg | Manganese oxide (Mn2O3), at plant/CN S | 0.44396 | 0.32635 | 0.060323 | 0.016665 | 0.00060357 | 0.012319 | 0.0032136 | 8.6728e-05 | 0.024399 | 0 | 0 | 0 | 2.4174 | 37.9472 | 24.4568 | 11.4475 | 1.8395e-05 | 0.4427 | 0.21302 | 1.3871 | 0.24245 | 0.095033 | 0.048458 | 0.098958 | 0.067005 | 6.6357e-06 | 0.014747 | 3.805e-06 | 0.012905 | 0.00036586 | 0.043856 | 9.7651e-05 | 0.00014815 | 4.0294e-05 | 1.327e-05 | 4.0994e-08 | 0.00086173 | 0.0021542 | 0.0012873 | 0.037681 | 0.061277
| kg | Neodymium oxide, at plant/CN S | 8.0722 | 5.2028 | 1.4447 | 0.18401 | 0.02899 | 0.22745 | 0.29339 | 0.0044067 | 0.68638 | 0 | 0 | 0 | 38.5395 | 761.4584 | 681.3182 | 62.7872 | 0.14348 | 6.7876 | 1.0017 | 9.4203 | 4.3206 | 1.6541 | 0.96026 | 1.7063 | 1.0683 | 0.00032434 | 0.25386 | 6.8795e-05 | 0.32977 | 0.001778 | 0.69918 | 0.0021294 | 0.0015026 | 0.0055919 | 0.0005663 | 7.0445e-07 | 0.026248 | 0.0092279 | 0.21581 | 0.0016253 | 1.7046
| kg | Phosphane, at plant/GLO S | 4.3232 | 2.144 | 0.54806 | 1.1445 | 0.10369 | 0.264 | 0.024218 | 0.00058442 | 0.094172 | 0 | 0 | 0 | 15.8817 | 375.5916 | 243.909 | 109.0096 | 0.39336 | 7.689 | 2.0297 | 12.561 | 2.219 | 0.79011 | 0.81786 | 0.61101 | 0.44019 | 4.8913e-05 | 0.14176 | 4.5045e-05 | 0.20444 | 0.0036361 | 0.28809 | 0.0008926 | 0.010475 | 0.0029828 | 0.0001766 | 3.966e-07 | 0.013151 | 0.023361 | 0.47873 | 0.00025189 | 0.61076
| kg | Phosphate rock, as P2O5, beneficiated, dry, at plant/MA S | 0.055794 | 0.030528 | 0.007678 | 0.0014892 | 0.00017886 | 0.014522 | 0.00038279 | 1.2953e-05 | 0.0010023 | 0 | 0 | 0 | 0.22613 | 4.0125 | 3.0104 | 0.70672 | 0.017524 | 0.18198 | 0.013146 | 0.082759 | 0.049513 | 0.016022 | 0.02595 | 0.0075406 | 0.0062681 | 1.1981e-06 | 0.00099491 | 4.3026e-07 | 0.0087237 | 3.3598e-05 | 0.0041025 | 1.2461e-05 | 1.2428e-05 | 0.00012333 | 3.0746e-06 | 3.229e-09 | 0.0001915 | 0.00070852 | 0.020796 | 2.716e-06 | 0.0075379
| kg | Phosphate rock, as P2O5, beneficiated, wet, at plant/US S | 0.058051 | 0.028721 | 0.0092883 | 0.0031116 | 0.00036127 | 0.013875 | 0.00041916 | 1.2666e-05 | 0.0022613 | 0 | 0 | 0 | 0.21275 | 5.1309 | 3.1251 | 1.317 | 0.046501 | 0.46387 | 0.024389 | 0.15404 | 0.088387 | 0.017157 | 0.063401 | 0.007829 | 0.0058967 | 1.2359e-06 | 0.001687 | 5.9822e-07 | 0.0095162 | 5.5724e-05 | 0.0038594 | 1.5299e-05 | 2.5926e-05 | 0.0003116 | 7.4919e-06 | 5.7881e-09 | 0.00048328 | 0.0024712 | 0.056227 | 6.016e-06 | 0.007823
| kg | Phosphorous chloride, at plant/RER S | 0.69979 | 0.44087 | 0.11417 | 0.041238 | 0.015556 | 0.046083 | 0.0070007 | 0.00012512 | 0.034754 | 0 | 0 | 0 | 3.2657 | 74.4559 | 47.1166 | 22.7539 | 0.0579 | 1.4402 | 0.42375 | 2.6636 | 0.5405 | 0.28426 | 0.13816 | 0.11807 | 0.090514 | 9.4901e-05 | 0.15567 | 8.3357e-06 | 0.037225 | 0.00074952 | 0.05924 | 0.00018636 | 0.00031944 | 0.0010543 | 3.4812e-05 | 1.0447e-07 | 0.002739 | 0.0037159 | 0.07087 | 8.7313e-05 | 0.11799
| kg | Phosphorous pentachloride, at plant/CN S | 0.60274 | 0.37376 | 0.097989 | 0.034328 | 0.011128 | 0.036466 | 0.0073147 | 0.00011396 | 0.041641 | 0 | 0 | 0 | 2.7686 | 61.8764 | 38.9083 | 19.1111 | 0.040693 | 1.1867 | 0.35538 | 2.2742 | 0.49615 | 0.28894 | 0.10967 | 0.097535 | 0.076735 | 0.00010727 | 0.18133 | 6.8646e-06 | 0.030139 | 0.00062638 | 0.050222 | 0.00015995 | 0.00027154 | 0.0036267 | 2.9372e-05 | 2.3257e-07 | 0.0024951 | 0.0028161 | 0.050054 | 0.00010245 | 0.097432
| kg | Phosphorus, white, liquid, at plant/RER S | 2.0199 | 1.2943 | 0.32901 | 0.10548 | 0.067232 | 0.1659 | 0.012851 | 0.0003441 | 0.044831 | 0 | 0 | 0 | 9.5871 | 229.128 | 149.4949 | 65.828 | 0.25615 | 4.7736 | 1.2267 | 7.5487 | 1.3636 | 0.47749 | 0.51167 | 0.37446 | 0.26572 | 2.9285e-05 | 0.082555 | 2.7602e-05 | 0.12695 | 0.002203 | 0.17391 | 0.00053613 | 0.00092866 | 0.0019123 | 0.0001083 | 2.3712e-07 | 0.007958 | 0.014909 | 0.31141 | 0.00012377 | 0.37434
| kg | Phosphoryl chloride, at plant/RER S | 0.84995 | 0.45674 | 0.1191 | 0.16063 | 0.014783 | 0.046153 | 0.0078777 | 0.00013572 | 0.044518 | 0 | 0 | 0 | 3.3833 | 76.4517 | 48.1645 | 23.5413 | 0.054535 | 1.4735 | 0.438 | 2.7798 | 0.54751 | 0.28288 | 0.1439 | 0.12072 | 0.093774 | 9.0285e-05 | 0.15053 | 8.5423e-06 | 0.037712 | 0.00077336 | 0.061374 | 0.00019431 | 0.0014228 | 0.0066509 | 0.00073836 | 2.403e-07 | 0.0029598 | 0.0036466 | 0.066917 | 0.00011046 | 0.12061
| kg | Portachrom, at plant/RER S | 2.6723 | 0.0073345 | 0.0062043 | 0.00045991 | 6.1307e-05 | 0.0049061 | 0.00017009 | 4.0803e-06 | 2.6532 | 0 | 0 | 0 | 0.05433 | 1.0759 | 0.68161 | 0.23636 | 3.072e-06 | 0.025329 | 0.0042748 | 0.12831 | 0.019417 | 0.010943 | 0.002128 | 0.0063457 | 0.0015058 | 2.0803e-07 | 0.00059746 | 6.4497e-07 | 0.0088315 | 7.5377e-06 | 0.0009856 | 1.03e-05 | 4.0387e-06 | 2.3697e-06 | 4.9225e-07 | 1.6294e-09 | 0.00011504 | 0.00074109 | 0.00026906 | 0.0046398 | 0.0017059
| kg | Portafer, at plant/RER S | 0.11432 | 0.0042003 | 0.0017613 | 0.00021704 | 1.7652e-05 | 0.0042734 | 6.1407e-05 | 1.3277e-06 | 0.10379 | 0 | 0 | 0 | 0.031113 | 0.58028 | 0.40562 | 0.14899 | 1.5726e-06 | 0.0053428 | 0.0027868 | 0.017543 | 0.011069 | 0.0089134 | 0.0006203 | 0.0015348 | 0.00086239 | 1.253e-07 | 0.00018239 | 1.6211e-07 | 0.0078636 | 4.762e-06 | 0.00056444 | 2.8813e-06 | 1.8955e-06 | 1.42e-06 | 1.6913e-07 | 5.5549e-10 | 8.0016e-06 | 9.1003e-06 | 3.2394e-05 | 0.00051973 | 0.0010151
| kg | Potassium carbonate from manganese dioxide oxidation, at plant/RER S | 0.19834 | 0.13151 | 0.030701 | 0.008253 | 0.00036344 | 0.0063138 | 0.0024394 | 4.9595e-05 | 0.018714 | 0 | 0 | 0 | 0.97414 | 19.0835 | 12.8308 | 5.2439 | 1.2381e-05 | 0.24364 | 0.095631 | 0.66948 | 0.09353 | 0.042066 | 0.019277 | 0.032187 | 0.027001 | 3.6706e-06 | 0.0082622 | 1.8379e-06 | 0.0066302 | 0.00016757 | 0.017672 | 4.9679e-05 | 7.3167e-05 | 2.6991e-05 | 6.969e-06 | 2.2011e-08 | 0.00067863 | 0.00044474 | 0.00032478 | 4.3836e-05 | 0.032144
| kg | Potassium carbonate, at plant/GLO S | 0.44931 | 0.31464 | 0.063219 | 0.015765 | 0.00084431 | 0.012581 | 0.004973 | 0.00012695 | 0.037163 | 0 | 0 | 0 | 2.3307 | 42.7764 | 30.9124 | 9.9249 | 3.0624e-05 | 0.46651 | 0.17986 | 1.2927 | 0.21761 | 0.094411 | 0.045647 | 0.077548 | 0.064602 | 9.738e-06 | 0.015926 | 3.9179e-06 | 0.013553 | 0.00031704 | 0.04228 | 0.00010218 | 0.00013927 | 7.5439e-05 | 1.3362e-05 | 4.2565e-08 | 0.0013351 | 0.00097013 | 0.00073143 | 8.6198e-05 | 0.077462
| kg | Potassium hydroxide, at regional storage/RER S | 0.36542 | 0.25707 | 0.055026 | 0.013418 | 0.00069547 | 0.01042 | 0.0037451 | 9.4865e-05 | 0.02495 | 0 | 0 | 0 | 1.9042 | 36.3932 | 26.0037 | 8.7259 | 2.6688e-05 | 0.37541 | 0.15741 | 1.1307 | 0.17991 | 0.077537 | 0.037162 | 0.065211 | 0.052781 | 8.0639e-06 | 0.012902 | 3.3385e-06 | 0.011564 | 0.00027893 | 0.034545 | 8.882e-05 | 0.00011874 | 5.0051e-05 | 1.1045e-05 | 3.5116e-08 | 0.00098121 | 0.0009104 | 0.00045645 | 5.6474e-05 | 0.065154
. | kg | Potassium perchlorate, at plant/GLO S | 1.1979 | 0.6761 | 0.25263 | 0.054524 | 0.0014317 | 0.035092 | 0.053065 | 0.00020714 | 0.12487 | 0 | 0 | 0 | 5.0082 | 103.4766 | 62.6542 | 34.7172 | 5.1929e-05 | 1.3777 | 0.64831 | 4.0791 | 0.49478 | 0.23953 | 0.097818 | 0.15743 | 0.13867 | 1.5935e-05 | 0.052173 | 9.8163e-06 | 0.047553 | 0.0011093 | 0.090756 | 0.00042248 | 0.0004776 | 0.00011948 | 4.5942e-05 | 1.4061e-07 | 0.0028354 | 0.0019227 | 0.0012385 | 0.00048556 | 0.15695
| kg | Potassium permanganate, at plant/RER S | 0.24064 | 0.15727 | 0.03777 | 0.0099564 | 0.00043932 | 0.0078089 | 0.002882 | 5.9077e-05 | 0.024456 | 0 | 0 | 0 | 1.165 | 22.8821 | 15.307 | 6.3448 | 1.512e-05 | 0.29429 | 0.11586 | 0.82011 | 0.12628 | 0.050597 | 0.023837 | 0.051841 | 0.03229 | 4.3476e-06 | 0.0099217 | 2.316e-06 | 0.0081763 | 0.00020276 | 0.021134 | 6.115e-05 | 8.827e-05 | 3.2136e-05 | 8.4318e-06 | 2.6607e-08 | 0.00081547 | 0.0011326 | 0.00056556 | 0.013495 | 0.038346
| kg | Potassium sulphate, as K2O, from rape oil, at esterification plant/RER S | 0.10271 | 0.053092 | 0.019289 | 0.005211 | 0.00134 | 0.0021619 | 0.017965 | 1.5769e-05 | 0.0036394 | 0 | 0 | 0 | 0.39328 | 11.0485 | 3.393 | 0.41825 | 0.00018485 | 7.1603 | 0.0048971 | 0.071884 | 0.083066 | 0.015562 | 0.058994 | 0.00851 | 0.010898 | 1.4334e-06 | 0.0012337 | 1.037e-06 | 0.0034137 | 1.3635e-05 | 0.0071301 | 3.764e-05 | 1.798e-05 | 0.021646 | 9.8791e-06 | 4.4105e-09 | 0.029138 | 0.00062928 | 0.00038542 | 8.3716e-06 | 0.0085016
. | kg | Praseodymium oxide, at plant/CN S | 8.6624 | 5.585 | 1.5502 | 0.19748 | 0.031117 | 0.24022 | 0.31576 | 0.00474 | 0.73779 | 0 | 0 | 0 | 41.3707 | 817.7055 | 732.0413 | 67.2112 | 0.14352 | 7.1552 | 1.0713 | 10.083 | 4.6199 | 1.769 | 1.0177 | 1.8333 | 1.1467 | 0.0003448 | 0.27231 | 7.3726e-05 | 0.34759 | 0.0019016 | 0.75054 | 0.0022836 | 0.0016127 | 0.0059476 | 0.00060967 | 7.5644e-07 | 0.02778 | 0.0098867 | 0.21903 | 0.0017469 | 1.8315
| kg | Quicklime, in pieces, loose, at plant/CH S | 0.1422 | 0.13179 | 0.0067567 | 0.00014452 | 0.0012559 | 0.0012746 | 0.00073261 | 4.5773e-06 | 0.00024413 | 0 | 0 | 0 | 0.97621 | 5.6295 | 4.9875 | 0.3868 | 4.5821e-06 | 0.004907 | 0.001622 | 0.24866 | 0.059663 | 0.029255 | 0.017939 | 0.012469 | 0.02706 | 3.5444e-06 | 0.00016792 | 9.6233e-07 | 0.0020097 | 1.2687e-05 | 0.017712 | 1.0764e-05 | 1.1498e-06 | 3.2698e-06 | 1.9356e-07 | 4.3801e-10 | 7.1011e-06 | 1.6421e-05 | 0.00018825 | 7.0627e-07 | 0.012469
| kg | Quicklime, milled, loose, at plant/CH S | 0.14273 | 0.13209 | 0.0068297 | 0.00016514 | 0.0012575 | 0.0012992 | 0.00074095 | 4.839e-06 | 0.00034524 | 0 | 0 | 0 | 0.97846 | 5.8216 | 5.0157 | 0.48104 | 5.4035e-06 | 0.0057868 | 0.0018699 | 0.31719 | 0.05989 | 0.029366 | 0.017984 | 0.01254 | 0.027123 | 3.5563e-06 | 0.00019187 | 9.6653e-07 | 0.0020308 | 1.5787e-05 | 0.017753 | 1.0883e-05 | 1.3324e-06 | 3.3625e-06 | 2.1419e-07 | 5.0356e-10 | 8.0926e-06 | 1.6903e-05 | 0.00019027 | 1.0552e-06 | 0.012539
| kg | Quicklime, milled, packed, at plant/CH S | 0.14418 | 0.13291 | 0.0071268 | 0.00021263 | 0.0012668 | 0.0013969 | 0.00079792 | 7.0816e-06 | 0.00045759 | 0 | 0 | 0 | 0.98454 | 6.2046 | 5.1021 | 0.51641 | 4.6e-05 | 0.25149 | 0.0023158 | 0.33221 | 0.061908 | 0.02969 | 0.019462 | 0.012756 | 0.027291 | 3.5831e-06 | 0.00026995 | 9.9703e-07 | 0.0021073 | 1.689e-05 | 0.017863 | 1.1349e-05 | 1.6169e-06 | 4.0966e-06 | 2.6431e-07 | 6.4772e-10 | 0.0012669 | 5.1178e-05 | 0.00026396 | 1.288e-06 | 0.012755
| kg | Secondary sulphur, at refinery/CH S | 0.20013 | 0.024707 | 0.17346 | 8.658e-05 | 6.5834e-05 | 0.00092848 | 0.00065876 | 3.0328e-06 | 0.00021532 | 0 | 0 | 0 | 0.18302 | 2.874 | 2.6803 | 0.16241 | 1.4023e-05 | 0.0023757 | 0.00084116 | 0.028143 | 0.039715 | 0.029246 | 0.0037679 | 0.0067012 | 0.0050732 | 1.9101e-06 | 0.00017019 | 1.8224e-06 | 0.023993 | 5.3142e-06 | 0.0033204 | 0.00030424 | 6.6158e-07 | 2.9915e-06 | 1.3763e-07 | 3.5391e-10 | 3.4297e-06 | 1.2945e-05 | 0.00012309 | 5.6389e-07 | 0.0067006
| kg | Secondary sulphur, at refinery/RER S | 0.28886 | 0.042457 | 0.2426 | 0.00041541 | 0.00011464 | 0.0019692 | 0.00096006 | 5.4723e-06 | 0.00033574 | 0 | 0 | 0 | 0.31449 | 4.9892 | 4.7454 | 0.20866 | 1.6249e-05 | 0.00731 | 0.0039014 | 0.023968 | 0.061473 | 0.0429 | 0.0067096 | 0.011863 | 0.0087177 | 2.0791e-06 | 0.00045941 | 2.4878e-06 | 0.033712 | 6.6667e-06 | 0.0057059 | 0.00042543 | 2.7371e-06 | 1.0965e-05 | 3.3543e-07 | 1.3274e-09 | 1.0395e-05 | 2.9686e-05 | 0.00052408 | 8.6911e-07 | 0.011862
| kg | Selenium, at plant/RER S | 1.1145 | 0.3572 | 0.63647 | 0.021779 | 0.0012512 | 0.019793 | 0.011625 | 0.00012886 | 0.066289 | 0 | 0 | 0 | 2.6459 | 47.1382 | 33.3853 | 11.2101 | 6.1527e-05 | 0.82461 | 0.20428 | 1.5138 | 0.33435 | 0.19533 | 0.055259 | 0.083756 | 0.073338 | 6.825e-05 | 0.029079 | 9.7956e-06 | 0.092479 | 0.0003574 | 0.048 | 0.0010864 | 0.00018858 | 0.00023537 | 2.0755e-05 | 6.7555e-08 | 0.0032365 | 0.00097707 | 0.0015143 | 0.00015857 | 0.083597
| kg | Silica sand, at plant/DE S | 0.003559 | 0.002837 | 0.00045527 | 1.8136e-05 | 1.0158e-05 | 7.7645e-05 | 7.0171e-05 | 7.7486e-07 | 8.9882e-05 | 0 | 0 | 0 | 0.021015 | 0.33279 | 0.30148 | 0.025961 | 7.8443e-07 | 0.00054095 | 0.00013034 | 0.0046768 | 0.0019188 | 0.00070351 | 0.00046141 | 0.00075388 | 0.00058253 | 1.5668e-07 | 2.163e-05 | 4.3937e-08 | 9.8304e-05 | 8.4913e-07 | 0.00038127 | 7.2506e-07 | 1.1649e-07 | 1.9771e-06 | 2.0006e-08 | 1.3974e-10 | 1.5354e-06 | 2.1513e-05 | 5.4246e-05 | 2.655e-07 | 0.00075362
| kg | Silicon carbide, at plant/RER S | 1.3609 | 0.96734 | 0.2702 | 0.054816 | 0.0043717 | 0.036605 | 0.015438 | 0.00019603 | 0.011924 | 0 | 0 | 0 | 7.1655 | 167.3748 | 122.8678 | 37.5525 | 0.00010768 | 1.995 | 0.70369 | 4.2558 | 0.74406 | 0.29291 | 0.14372 | 0.30743 | 0.19861 | 4.142e-05 | 0.043301 | 1.2788e-05 | 0.049747 | 0.0012004 | 0.12999 | 0.00045093 | 0.00046758 | 0.00020309 | 4.0596e-05 | 1.2448e-07 | 0.002457 | 0.0012158 | 0.0088895 | 3.5362e-05 | 0.3074
| kg | Silicon tetrachloride, at plant/DE S | 0.35787 | 0.23498 | 0.069424 | 0.011132 | 0.0028137 | 0.011192 | 0.0050729 | 5.907e-05 | 0.023193 | 0 | 0 | 0 | 1.7406 | 41.1615 | 22.7864 | 6.5537 | 2.0102e-05 | 4.5479 | 0.15995 | 7.1136 | 0.17525 | 0.077838 | 0.040356 | 0.057059 | 0.048082 | 0.00012341 | 0.015511 | 4.4704e-06 | 0.013908 | 0.0002081 | 0.031469 | 0.0001095 | 9.6459e-05 | 0.0001663 | 9.2878e-06 | 3.4617e-08 | 0.0065806 | 0.00060553 | 0.0013195 | 5.6061e-05 | 0.057003
| kg | Silicon tetrahydride, at plant/RER S | 9.3703 | 8.2773 | 0.89063 | 0.022268 | 0.043992 | 0.050698 | 0.0199 | 0.0042151 | 0.061232 | 0 | 0 | 0 | 61.3135 | 1145.7014 | 960.2826 | 10.8226 | 0.00079307 | 26.567 | 0.44849 | 147.58 | 5.4965 | 1.9041 | 1.1827 | 2.4097 | 1.699 | 0.00040523 | 0.023211 | 0.00011438 | 0.18098 | 0.00034029 | 1.1119 | 0.0013181 | 0.00018478 | 0.00043793 | 1.9458e-05 | 8.3084e-08 | 0.036371 | 0.0030374 | 0.02941 | 0.00018192 | 2.4095
| kg | Silicone product, at plant/RER S | 0.49637 | 0.36554 | 0.079484 | 0.0081417 | 0.0022705 | 0.012898 | 0.017335 | 0.00036581 | 0.010333 | 0 | 0 | 0 | 2.7077 | 62.6793 | 50.1956 | 5.1177 | 0.00015602 | 2.3783 | 0.092808 | 4.8948 | 0.28262 | 0.10198 | 0.054777 | 0.12586 | 0.075043 | 7.216e-05 | 0.0085116 | 6.1978e-06 | 0.018222 | 0.00012564 | 0.049111 | 0.00012557 | 6.5624e-05 | 4.4832e-05 | 6.5996e-06 | 2.0856e-08 | 0.0033476 | 0.0005556 | 0.0015202 | 8.9352e-05 | 0.12578
| kg | Soda, powder, at plant/RER S | 0.10913 | 0.059543 | 0.031162 | 0.0029838 | 0.00028064 | 0.003255 | 0.002471 | 1.2826e-05 | 0.0094216 | 0 | 0 | 0 | 0.44106 | 5.6673 | 4.5779 | 0.75695 | 1.9058e-05 | 0.17403 | 0.012873 | 0.14545 | 0.041976 | 0.021125 | 0.0093701 | 0.011481 | 0.012226 | 5.5211e-07 | 0.003305 | 1.0297e-06 | 0.0055686 | 2.4187e-05 | 0.0080016 | 5.6329e-05 | 2.4952e-05 | 1.7372e-05 | 3.6206e-06 | 8.1197e-09 | 0.00093684 | 0.00017327 | 0.00015611 | 2.2272e-05 | 0.011458
| kg | Sodium arsenide, at plant/GLO S | 1.5503 | 0.35148 | 0.19861 | 0.043486 | 0.001209 | 0.027172 | 0.16868 | 0.00087999 | 0.75876 | 0 | 0 | 0 | 2.6036 | 46.432 | 31.8356 | 9.7345 | 2.8819e-05 | 0.36713 | 0.12181 | 4.373 | 0.3563 | 0.22382 | 0.052027 | 0.080456 | 0.072167 | 7.4907e-06 | 0.11296 | 9.9025e-06 | 0.038363 | 0.00030889 | 0.047233 | 0.00033367 | 0.00039238 | 0.00053987 | 4.3322e-05 | 1.9446e-07 | 0.001336 | 0.00093343 | 0.0012151 | 0.00070857 | 0.079747
| kg | Sodium borates, at plant/US S | 0.023215 | 0.010995 | 0.0054674 | 0.00026188 | 7.2332e-05 | 0.0057834 | 0.00019589 | 4.5119e-06 | 0.00043449 | 0 | 0 | 0 | 0.081443 | 1.34 | 1.1477 | 0.16377 | 2.5541e-06 | 0.0059748 | 0.0030608 | 0.019531 | 0.01644 | 0.011407 | 0.0021617 | 0.0028713 | 0.0022575 | 4.5318e-07 | 0.0002207 | 6.9951e-07 | 0.0089221 | 5.234e-06 | 0.0014776 | 8.2949e-06 | 2.1448e-06 | 2.7678e-06 | 2.1116e-07 | 7.0712e-10 | 9.6968e-06 | 0.00031978 | 0.00034121 | 1.3231e-06 | 0.00287
| kg | Sodium carbonate from ammonium chloride production, at plant/GLO S | 0.21679 | 0.14199 | 0.030465 | 0.010416 | 0.00044817 | 0.0067518 | 0.0032659 | 8.0937e-05 | 0.023372 | 0 | 0 | 0 | 1.0518 | 19.2412 | 15.6743 | 2.9179 | 1.5604e-05 | 0.191 | 0.05351 | 0.4045 | 0.10287 | 0.042549 | 0.020983 | 0.039334 | 0.029153 | 5.8096e-06 | 0.0068269 | 1.6022e-06 | 0.0064681 | 9.306e-05 | 0.01908 | 5.2915e-05 | 4.7868e-05 | 4.8305e-05 | 5.1406e-06 | 1.7534e-08 | 0.00070294 | 0.00026702 | 0.00077881 | 5.5071e-05 | 0.039279
| kg | Sodium chlorate, powder, at plant/RER S | 0.63699 | 0.4326 | 0.10763 | 0.036305 | 0.00072489 | 0.022048 | 0.012345 | 0.00010674 | 0.025227 | 0 | 0 | 0 | 3.2045 | 66.9548 | 38.2447 | 24.5314 | 1.8155e-05 | 0.89687 | 0.4598 | 2.8221 | 0.30001 | 0.14234 | 0.061824 | 0.095854 | 0.08865 | 8.7822e-06 | 0.03088 | 5.2919e-06 | 0.022009 | 0.00078403 | 0.058018 | 0.00017609 | 0.00031387 | 7.6957e-05 | 2.8479e-05 | 8.686e-08 | 0.0014975 | 0.00060089 | 0.0011117 | 6.2699e-05 | 0.095791
| kg | Sodium chloride, brine solution, at plant/RER S | 0.034305 | 0.015266 | 0.0044629 | 0.0012976 | 7.3298e-05 | 0.001375 | 0.00097463 | 1.1726e-05 | 0.010844 | 0 | 0 | 0 | 0.11308 | 2.1135 | 1.4666 | 0.49038 | 2.1677e-06 | 0.06256 | 0.0088424 | 0.085128 | 0.012651 | 0.0063799 | 0.0025732 | 0.0036982 | 0.0031342 | 4.5171e-07 | 0.0021024 | 2.2962e-07 | 0.0011269 | 1.5607e-05 | 0.0020514 | 7.3849e-06 | 1.1474e-05 | 5.6405e-06 | 1.483e-06 | 4.9225e-09 | 0.00030695 | 8.5751e-05 | 0.00010308 | 2.5485e-05 | 0.0036727
| kg | Sodium chloride, powder, at plant/RER S | 0.047451 | 0.02431 | 0.0064512 | 0.0022257 | 0.00010508 | 0.0016711 | 0.0014368 | 1.2289e-05 | 0.011239 | 0 | 0 | 0 | 0.18007 | 3.3129 | 2.1171 | 0.95598 | 2.6727e-06 | 0.07976 | 0.017344 | 0.14271 | 0.018395 | 0.0092018 | 0.0038661 | 0.0053266 | 0.004991 | 5.816e-07 | 0.0026526 | 3.4487e-07 | 0.0015269 | 3.0495e-05 | 0.0032667 | 1.0671e-05 | 1.826e-05 | 7.8027e-06 | 2.0173e-06 | 6.5005e-09 | 0.0003382 | 0.00010489 | 0.00011761 | 2.638e-05 | 0.0053003
| kg | Sodium cyanide, at plant/RER S | 0.94095 | 0.75791 | 0.10465 | 0.017912 | 0.0010141 | 0.015932 | 0.017533 | 7.8592e-05 | 0.025928 | 0 | 0 | 0 | 5.6141 | 94.3726 | 80.9391 | 11.3042 | 1.2595e-05 | 0.59186 | 0.16273 | 1.3747 | 0.50361 | 0.19607 | 0.1045 | 0.20304 | 0.15561 | 4.923e-06 | 0.017482 | 8.3288e-06 | 0.022685 | 0.00027949 | 0.10182 | 0.00017041 | 0.00015049 | 0.00033626 | 3.8362e-05 | 4.4124e-08 | 0.0010053 | 0.00038502 | 0.00059353 | 6.2785e-05 | 0.20298
| kg | Sodium dichromate, at plant/RER S | 5.8911 | 0.6501 | 0.16826 | 0.012224 | 0.0016892 | 0.01466 | 0.87096 | 0.00020929 | 4.173 | 0 | 0 | 0 | 4.8156 | 54.5694 | 48.6793 | 4.3697 | 6.5593e-05 | 0.37493 | 0.060243 | 1.0852 | 0.41712 | 0.19374 | 0.094068 | 0.12931 | 0.13348 | 1.8254e-05 | 0.013049 | 9.3461e-06 | 0.047036 | 0.00014032 | 0.087367 | 0.0002813 | 0.00010611 | 8.5942e-05 | 5.7249e-05 | 1.6833e-07 | 0.0018331 | 0.0023664 | 0.0019707 | 0.0073181 | 0.12199
| kg | Sodium dithionite, anhydrous, at plant/RER S | 2.3083 | 0.47354 | 0.97056 | 0.038761 | 0.0014015 | 0.028059 | 0.47111 | 0.00043082 | 0.32442 | 0 | 0 | 0 | 3.5077 | 70.5457 | 48.2183 | 17.8662 | 5.2718e-05 | 0.80988 | 0.31044 | 3.3408 | 0.50216 | 0.30908 | 0.071976 | 0.1211 | 0.097224 | 1.4385e-05 | 0.068134 | 1.5162e-05 | 0.14312 | 0.00057003 | 0.063634 | 0.0016899 | 0.00034322 | 0.0002901 | 3.7235e-05 | 1.3704e-07 | 0.0023165 | 0.0010856 | 0.0025798 | 0.0003777 | 0.12072
| kg | Sodium hydroxide, 50% in H2O, diaphragm cell, at plant/RER S | 0.24867 | 0.1644 | 0.042222 | 0.01371 | 0.00033041 | 0.0088447 | 0.0026963 | 4.2919e-05 | 0.016419 | 0 | 0 | 0 | 1.2178 | 25.4169 | 14.734 | 9.0765 | 8.8083e-06 | 0.36782 | 0.1697 | 1.0689 | 0.11598 | 0.055183 | 0.023859 | 0.036942 | 0.033753 | 3.7571e-06 | 0.01235 | 2.1095e-06 | 0.0087844 | 0.00029004 | 0.022091 | 6.9287e-05 | 0.00012078 | 3.3196e-05 | 1.0808e-05 | 3.3309e-08 | 0.00077781 | 0.00027937 | 0.00047634 | 4.0121e-05 | 0.036902
. | kg | Sodium hydroxide, 50% in H2O, membrane cell, at plant/RER S | 0.2077 | 0.1349 | 0.034919 | 0.011245 | 0.00029163 | 0.0073988 | 0.0025809 | 3.736e-05 | 0.016329 | 0 | 0 | 0 | 0.99926 | 20.6905 | 12.0858 | 7.2906 | 7.9397e-06 | 0.30932 | 0.13609 | 0.86855 | 0.095739 | 0.045737 | 0.019693 | 0.030308 | 0.027695 | 3.2613e-06 | 0.01047 | 1.7775e-06 | 0.0073347 | 0.00023296 | 0.018126 | 5.7295e-05 | 9.8765e-05 | 2.8932e-05 | 8.9866e-06 | 2.7794e-08 | 0.00071152 | 0.00025223 | 0.00040878 | 3.959e-05 | 0.030269
| kg | Sodium hydroxide, 50% in H2O, mercury cell, at plant/RER S | 0.22498 | 0.14616 | 0.037672 | 0.012199 | 0.00030441 | 0.0079414 | 0.0044302 | 3.932e-05 | 0.016236 | 0 | 0 | 0 | 1.0826 | 22.5117 | 13.0936 | 7.9906 | 8.1784e-06 | 0.33165 | 0.14929 | 0.94657 | 0.11093 | 0.05679 | 0.021307 | 0.032832 | 0.030007 | 3.434e-06 | 0.018648 | 1.8937e-06 | 0.0078738 | 0.00025534 | 0.01964 | 6.1829e-05 | 0.00010732 | 6.1127e-05 | 9.6979e-06 | 3.1048e-08 | 0.00073363 | 0.0002609 | 0.00043246 | 3.9438e-05 | 0.032793
| kg | Sodium hydroxide, 50% in H2O, production mix, at plant/RER S | 0.22685 | 0.14804 | 0.038152 | 0.01235 | 0.00030779 | 0.0080375 | 0.003627 | 3.9746e-05 | 0.016299 | 0 | 0 | 0 | 1.0966 | 22.8046 | 13.2635 | 8.0959 | 8.2753e-06 | 0.33537 | 0.15127 | 0.95863 | 0.10887 | 0.054047 | 0.021561 | 0.033258 | 0.030393 | 3.473e-06 | 0.015418 | 1.9195e-06 | 0.0079725 | 0.00025871 | 0.019892 | 6.2612e-05 | 0.00010865 | 4.7674e-05 | 9.8065e-06 | 3.0883e-08 | 0.0007393 | 0.00026338 | 0.00043771 | 3.9631e-05 | 0.033218
| kg | Sodium hypochlorite, 15% in H2O, at plant/RER S | 0.19012 | 0.11971 | 0.030304 | 0.008441 | 0.00035384 | 0.0064326 | 0.0035 | 4.5635e-05 | 0.021335 | 0 | 0 | 0 | 0.88675 | 17.4578 | 11.268 | 5.1753 | 9.8619e-06 | 0.25584 | 0.094446 | 0.66426 | 0.088477 | 0.0424 | 0.017804 | 0.028273 | 0.024578 | 3.3549e-06 | 0.010988 | 1.8115e-06 | 0.006664 | 0.00016538 | 0.016086 | 4.9168e-05 | 7.4184e-05 | 3.709e-05 | 7.2169e-06 | 2.3103e-08 | 0.00075343 | 0.00031627 | 0.00047966 | 5.1466e-05 | 0.028222
| kg | Sodium perchlorate, at plant/GLO S | 1.1035 | 0.61238 | 0.2475 | 0.053602 | 0.0010564 | 0.032174 | 0.053708 | 0.00015192 | 0.10296 | 0 | 0 | 0 | 4.5362 | 95.3016 | 54.5732 | 34.7838 | 3.0856e-05 | 1.2842 | 0.6518 | 4.0085 | 0.44661 | 0.22148 | 0.087987 | 0.13714 | 0.12558 | 1.2166e-05 | 0.049493 | 8.4434e-06 | 0.045275 | 0.0011117 | 0.082186 | 0.00041621 | 0.00046918 | 0.00010892 | 4.4312e-05 | 1.3473e-07 | 0.0022009 | 0.00092282 | 0.0016389 | 0.00045388 | 0.13669
. | kg | Sodium persulfate, at plant/GLO S | 0.35215 | 0.17173 | 0.12196 | 0.0099641 | 0.000488 | 0.0082991 | 0.0061782 | 0.0013521 | 0.032176 | 0 | 0 | 0 | 1.2721 | 25.2342 | 18.0873 | 5.9685 | 1.7188e-05 | 0.31203 | 0.10968 | 0.75672 | 0.13849 | 0.067624 | 0.025476 | 0.045386 | 0.035258 | 5.6421e-06 | 0.0121 | 3.4722e-06 | 0.020067 | 0.00018968 | 0.023076 | 0.00020859 | 8.6942e-05 | 3.932e-05 | 8.9232e-06 | 2.8468e-08 | 0.00094193 | 0.0003834 | 0.00073081 | 7.0303e-05 | 0.045316
| kg | Sodium phosphate, at plant/RER S | 0.84445 | 0.388 | 0.28336 | 0.075016 | 0.0014109 | 0.024839 | 0.020333 | 0.00011181 | 0.051388 | 0 | 0 | 0 | 2.8741 | 28.0391 | 22.5222 | 4.0605 | 0.027192 | 0.66169 | 0.068593 | 0.69891 | 0.31103 | 0.14949 | 0.10503 | 0.056513 | 0.079663 | 8.0246e-06 | 0.018171 | 6.7246e-06 | 0.051495 | 0.00014216 | 0.052141 | 0.00048928 | 0.00068317 | 0.00023415 | 3.052e-05 | 9.3447e-08 | 0.0022104 | 0.015945 | 0.033294 | 0.00012261 | 0.056391
| kg | Sodium silicate, furnace liquor, 37% in H2O, at plant/RER S | 0.22922 | 0.14797 | 0.037482 | 0.0039604 | 0.00050856 | 0.0073232 | 0.0045664 | 7.299e-05 | 0.02734 | 0 | 0 | 0 | 1.0961 | 14.9706 | 13.1993 | 1.3052 | 2.225e-05 | 0.19854 | 0.022026 | 0.24543 | 0.099929 | 0.04455 | 0.022257 | 0.033121 | 0.030382 | 4.8628e-06 | 0.00623 | 1.9088e-06 | 0.0078896 | 4.1511e-05 | 0.019885 | 6.3397e-05 | 3.3552e-05 | 4.3747e-05 | 5.6284e-06 | 1.8089e-08 | 0.0010192 | 0.00035735 | 0.00084877 | 6.5074e-05 | 0.033056
| kg | Sodium silicate, furnace process, pieces, at plant/RER S | 0.17069 | 0.11361 | 0.029632 | 0.0027148 | 0.00035294 | 0.0054185 | 0.0032629 | 4.7526e-05 | 0.01565 | 0 | 0 | 0 | 0.84159 | 10.5877 | 9.3781 | 0.89477 | 1.7387e-05 | 0.13628 | 0.015158 | 0.16338 | 0.073856 | 0.033399 | 0.016939 | 0.023518 | 0.023328 | 3.3984e-06 | 0.0040188 | 1.3693e-06 | 0.0060182 | 2.855e-05 | 0.015269 | 5.0917e-05 | 2.2698e-05 | 3.4648e-05 | 3.1801e-06 | 1.0087e-08 | 0.00069577 | 0.00022948 | 0.0006337 | 3.7312e-05 | 0.023481
| kg | Sodium silicate, hydrothermal liquor, 48% in H2O, at plant/RER S | 0.16012 | 0.10085 | 0.024682 | 0.0068174 | 0.00030224 | 0.0054192 | 0.0029674 | 4.3348e-05 | 0.019035 | 0 | 0 | 0 | 0.74704 | 14.7191 | 9.8028 | 4.1069 | 9.0094e-06 | 0.21273 | 0.075518 | 0.52117 | 0.07497 | 0.03533 | 0.015038 | 0.024602 | 0.020706 | 3.0614e-06 | 0.0090397 | 1.4774e-06 | 0.0054494 | 0.00013112 | 0.013552 | 3.9908e-05 | 5.9896e-05 | 3.0014e-05 | 6.8418e-06 | 2.1789e-08 | 0.00064759 | 0.0002754 | 0.00042635 | 4.5792e-05 | 0.024556
| kg | Sodium silicate, spray powder 80%, at plant/RER S | 0.30817 | 0.21412 | 0.039242 | 0.0094398 | 0.00062925 | 0.0083615 | 0.0045196 | 0.00011148 | 0.031749 | 0 | 0 | 0 | 1.586 | 29.7921 | 23.1763 | 5.4821 | 2.1285e-05 | 0.3099 | 0.1006 | 0.72325 | 0.15483 | 0.065313 | 0.031342 | 0.058177 | 0.043962 | 8.4156e-06 | 0.012467 | 2.566e-06 | 0.0086975 | 0.000175 | 0.028773 | 6.325e-05 | 8.2982e-05 | 4.4843e-05 | 9.4331e-06 | 3.0518e-08 | 0.0010238 | 0.00043362 | 0.00091027 | 7.6346e-05 | 0.058101
| kg | Sodium sulphat from viscose production, at plant/GLO S | 0.093304 | 0.051214 | 0.029716 | 0.002842 | 0.00017559 | 0.0036312 | 0.0020105 | 1.897e-05 | 0.0036959 | 0 | 0 | 0 | 0.37936 | 7.5794 | 4.8168 | 1.5429 | 5.7454e-06 | 0.98516 | 0.028065 | 0.20649 | 0.039076 | 0.01917 | 0.0078412 | 0.012065 | 0.010514 | 1.2221e-06 | 0.0033145 | 9.8653e-07 | 0.0052901 | 4.9177e-05 | 0.006881 | 4.993e-05 | 2.3804e-05 | 5.8913e-05 | 2.1367e-06 | 7.1315e-09 | 0.00056777 | 9.236e-05 | 0.00016529 | 8.2761e-06 | 0.012056
| kg | Sodium sulphate from sulfuric acid digestion of spodumene/GLO S | 0.23235 | 0.1056 | 0.081832 | 0.0054979 | 0.00044801 | 0.013585 | 0.0035201 | 4.6783e-05 | 0.021816 | 0 | 0 | 0 | 0.78226 | 13.508 | 10.2139 | 2.637 | 2.2243e-05 | 0.22773 | 0.046992 | 0.38236 | 0.09804 | 0.05635 | 0.016058 | 0.025631 | 0.021682 | 3.0197e-06 | 0.0063656 | 2.6907e-06 | 0.028212 | 8.4214e-05 | 0.014191 | 0.00014108 | 4.7692e-05 | 2.5382e-05 | 5.6103e-06 | 1.6226e-08 | 0.00098856 | 0.00042239 | 0.00023665 | 5.2787e-05 | 0.025579
| kg | Sodium sulphate, from Mannheim process, at plant/RER S | 0.17755 | 0.063734 | 0.086033 | 0.0026553 | 0.0002541 | 0.0042221 | 0.0024835 | 3.7912e-05 | 0.018135 | 0 | 0 | 0 | 0.4721 | 8.137 | 6.7221 | 1.1053 | 1.0474e-05 | 0.11032 | 0.01951 | 0.17971 | 0.057424 | 0.030577 | 0.0099754 | 0.016872 | 0.013085 | 2.6001e-06 | 0.0039761 | 1.8441e-06 | 0.013477 | 3.5244e-05 | 0.0085642 | 0.00014861 | 2.2429e-05 | 2.2922e-05 | 2.795e-06 | 9.7814e-09 | 0.00050696 | 0.00020718 | 0.00050026 | 4.3087e-05 | 0.016829
| kg | Sodium sulphate, from natural sources, at plant/RER S | 0.031196 | 0.017839 | 0.0045861 | 0.0014627 | 5.2881e-05 | 0.0011132 | 0.0005803 | 7.2337e-06 | 0.005554 | 0 | 0 | 0 | 0.13214 | 2.6454 | 1.6439 | 0.82723 | 1.5291e-06 | 0.050735 | 0.015356 | 0.10812 | 0.013281 | 0.0064135 | 0.0027389 | 0.0041292 | 0.0036626 | 4.1669e-07 | 0.0016919 | 2.3866e-07 | 0.0010319 | 2.6409e-05 | 0.0023972 | 7.5289e-06 | 1.2961e-05 | 5.4196e-06 | 1.347e-06 | 4.3321e-09 | 0.00017782 | 5.4783e-05 | 8.1781e-05 | 1.3163e-05 | 0.004116
| kg | Sodium sulphate, powder, production mix, at plant/RER S | 0.098343 | 0.06255 | 0.02247 | 0.0032719 | 0.00014821 | 0.0025443 | 0.00090071 | 2.6336e-05 | 0.0064307 | 0 | 0 | 0 | 0.46333 | 8.9972 | 6.5153 | 2.092 | 5.2761e-06 | 0.095032 | 0.039037 | 0.25584 | 0.045548 | 0.020138 | 0.0090655 | 0.016345 | 0.012842 | 2.0996e-06 | 0.0032249 | 8.0722e-07 | 0.0040008 | 6.6837e-05 | 0.0084054 | 3.7879e-05 | 2.8917e-05 | 1.124e-05 | 2.7157e-06 | 8.6507e-09 | 0.00024254 | 9.088e-05 | 0.0002459 | 1.5571e-05 | 0.016329
| kg | Sodium tetrafluorborate, at plant/GLO S | 1.4519 | 0.62053 | 0.62763 | 0.039976 | 0.0023416 | 0.042629 | 0.01415 | 0.00025862 | 0.10442 | 0 | 0 | 0 | 4.5965 | 93.7945 | 65.0097 | 24.1024 | 6.8162e-05 | 1.2067 | 0.44557 | 3.03 | 0.54327 | 0.28633 | 0.09383 | 0.16311 | 0.1274 | 1.8963e-05 | 0.047347 | 1.5412e-05 | 0.11079 | 0.00076995 | 0.083382 | 0.0010461 | 0.00034539 | 0.00013108 | 3.3993e-05 | 1.0735e-07 | 0.00352 | 0.0019868 | 0.0033845 | 0.0002527 | 0.16286
| kg | Sodium tetrahydroborate, at plant/GLO S | 0.96674 | 0.65281 | 0.18046 | 0.046077 | 0.0030417 | 0.032229 | 0.008376 | 0.00022877 | 0.043508 | 0 | 0 | 0 | 4.8357 | 109.9227 | 75.3309 | 29.4375 | 4.4436e-05 | 1.1356 | 0.5507 | 3.468 | 0.50004 | 0.21673 | 0.094382 | 0.18893 | 0.13403 | 1.9104e-05 | 0.041632 | 8.9461e-06 | 0.040104 | 0.00094078 | 0.087722 | 0.00029779 | 0.00038421 | 0.00012355 | 3.4251e-05 | 1.0533e-07 | 0.0021615 | 0.0011199 | 0.0025389 | 0.00010979 | 0.18882
| kg | Sulphite, at plant/RER S | 0.5347 | 0.18753 | 0.29173 | 0.012508 | 0.00049727 | 0.0095479 | 0.0046476 | 6.4011e-05 | 0.028163 | 0 | 0 | 0 | 1.3891 | 27.1586 | 17.8886 | 7.7711 | 1.7511e-05 | 0.37079 | 0.14256 | 0.98552 | 0.17034 | 0.097345 | 0.028123 | 0.04487 | 0.038503 | 5.3041e-06 | 0.01526 | 4.5505e-06 | 0.043324 | 0.00024833 | 0.0252 | 0.00050704 | 0.00010998 | 5.2529e-05 | 1.0547e-05 | 3.3675e-08 | 0.0010433 | 0.00039488 | 0.00080447 | 6.7772e-05 | 0.044802
| kg | Tetrachlorosilane, at plant/GLO S | 9.5421 | 8.3823 | 0.91944 | 0.030289 | 0.044276 | 0.056794 | 0.023125 | 0.0042558 | 0.081586 | 0 | 0 | 0 | 62.0913 | 1161.6798 | 970.5048 | 15.6436 | 0.00080101 | 26.813 | 0.53764 | 148.18 | 5.5785 | 1.9447 | 1.1984 | 2.4354 | 1.7206 | 0.00045559 | 0.035885 | 0.00011586 | 0.18712 | 0.00049374 | 1.126 | 0.0013656 | 0.00025472 | 0.00058186 | 2.6249e-05 | 1.1038e-07 | 0.037092 | 0.0032879 | 0.029813 | 0.00023054 | 2.4351
| kg | Titanium dioxide at plant, sulphate process, at plant/RER S | 8.4342 | 0.67364 | 0.35834 | 0.011254 | 0.0025773 | 0.014851 | 0.0079928 | 0.00033253 | 7.3653 | 0 | 0 | 0 | 4.9899 | 81.9039 | 73.9517 | 6.4697 | 8.6841e-05 | 0.42624 | 0.11577 | 0.94041 | 0.53003 | 0.24811 | 0.09636 | 0.18556 | 0.13831 | 3.0591e-05 | 0.013941 | 1.5769e-05 | 0.095607 | 0.00020669 | 0.090519 | 0.00060111 | 9.7704e-05 | 6.8012e-05 | 1.0644e-05 | 3.6783e-08 | 0.0015309 | 0.00086689 | 0.0026661 | 9.3335e-05 | 0.18546
| kg | Titanium dioxide, chloride process, at plant/RER S | 8.147 | 0.55707 | 0.15398 | 0.037325 | 0.0019706 | 0.021538 | 0.019566 | 0.00023381 | 7.3553 | 0 | 0 | 0 | 4.1264 | 93.6892 | 74.8539 | 15.9309 | 7.4918e-05 | 0.66329 | 0.29539 | 1.9457 | 0.44069 | 0.17126 | 0.081888 | 0.18754 | 0.11438 | 5.507e-05 | 0.025108 | 1.0474e-05 | 0.031199 | 0.00050913 | 0.07486 | 0.0002489 | 0.00022736 | 0.00011046 | 2.7757e-05 | 8.7973e-08 | 0.0014557 | 0.0009448 | 0.0040125 | 7.0121e-05 | 0.18747
| kg | Titanium dioxide, production mix, at plant/RER S | 8.2906 | 0.61535 | 0.25616 | 0.02429 | 0.0022739 | 0.018194 | 0.013779 | 0.00028318 | 7.3603 | 0 | 0 | 0 | 4.5582 | 87.7954 | 74.402 | 11.2 | 8.0879e-05 | 0.54477 | 0.20558 | 1.443 | 0.48536 | 0.20968 | 0.089124 | 0.18655 | 0.12634 | 4.2831e-05 | 0.019524 | 1.3121e-05 | 0.063402 | 0.00035791 | 0.082689 | 0.000425 | 0.00016253 | 8.9236e-05 | 1.92e-05 | 6.2377e-08 | 0.0014933 | 0.00090585 | 0.0033394 | 8.1727e-05 | 0.18647
| kg | Trichloroborane, at plant/GLO S | 0.68862 | 0.42977 | 0.15285 | 0.02529 | 0.0018175 | 0.024768 | 0.0075202 | 0.00014127 | 0.046467 | 0 | 0 | 0 | 3.1835 | 53.0935 | 33.8761 | 16.2288 | 2.814e-05 | 0.72194 | 0.30196 | 1.9647 | 0.30791 | 0.15989 | 0.063051 | 0.084971 | 0.088237 | 0.00011185 | 0.033941 | 6.3552e-06 | 0.037076 | 0.00051854 | 0.057752 | 0.00025607 | 0.00022333 | 0.00032843 | 2.082e-05 | 7.7688e-08 | 0.0018051 | 0.0010826 | 0.0015821 | 0.00011303 | 0.084858
| kg | Zinc monosulphate, ZnSO4.H2O, at plant/RER S | 0.936 | 0.24401 | 0.07739 | 0.0037418 | 0.00068888 | 0.0039905 | 0.58368 | 0.00015399 | 0.022342 | 0 | 0 | 0 | 1.8075 | 32.0826 | 30.1287 | 1.5155 | 2.9242e-05 | 0.14702 | 0.027316 | 0.26405 | 0.2184 | 0.10268 | 0.040075 | 0.075651 | 0.050102 | 1.2655e-05 | 0.039872 | 2.6839e-06 | 0.01264 | 4.8297e-05 | 0.032791 | 0.00013152 | 2.9495e-05 | 0.0051608 | 4.2303e-06 | 2.1628e-07 | 0.00065732 | 0.00028752 | 0.0010127 | 5.4466e-05 | 0.075596
| kg | Zinc oxide, at plant/RER S | 0.49081 | 0.3898 | 0.027388 | 0.0036248 | 0.00097937 | 0.0039327 | 0.051179 | 0.00023917 | 0.01367 | 0 | 0 | 0 | 2.8874 | 51.3713 | 48.8552 | 2.026 | 4.2176e-05 | 0.13449 | 0.037703 | 0.31782 | 0.27096 | 0.093212 | 0.055104 | 0.12264 | 0.080037 | 2.0651e-05 | 0.0072964 | 2.7095e-06 | 0.0057903 | 6.4633e-05 | 0.052384 | 4.2756e-05 | 3.2049e-05 | 0.00045905 | 3.4167e-06 | 2.9089e-08 | 0.00048395 | 0.00025337 | 0.0014459 | 3.5395e-05 | 0.12261
| kg | Zinc sulphide, ZnS, at plant/RER S | 4.8948 | 0.5504 | 0.29463 | 0.011638 | 0.0015984 | 0.011507 | 3.9646 | 0.00034301 | 0.060066 | 0 | 0 | 0 | 4.077 | 74.3001 | 67.4583 | 5.4616 | 6.4101e-05 | 0.43585 | 0.098097 | 0.84618 | 0.48429 | 0.22567 | 0.089243 | 0.16937 | 0.11301 | 2.6934e-05 | 0.084 | 6.4463e-06 | 0.028454 | 0.00017311 | 0.073965 | 0.00028197 | 9.5395e-05 | 0.010017 | 2.7928e-05 | 4.7075e-07 | 0.0017843 | 0.00079246 | 0.0022781 | 0.0001459 | 0.16923
| kg | Zircon, 50% zirconium, at plant/AU S | 13.8079 | 0.15124 | 0.052407 | 0.0065784 | 0.00058594 | 0.014387 | 0.0013857 | 3.6896e-05 | 13.5813 | 0 | 0 | 0 | 1.1203 | 18.1585 | 13.7215 | 3.7826 | 8.4201e-06 | 0.15172 | 0.070968 | 0.43164 | 0.11495 | 0.050073 | 0.03052 | 0.034356 | 0.031052 | 3.3285e-06 | 0.005748 | 4.0024e-06 | 0.013145 | 0.00012093 | 0.020324 | 8.2131e-05 | 5.7851e-05 | 2.1509e-05 | 5.0626e-06 | 1.569e-08 | 0.00039247 | 0.0034826 | 0.0061547 | 6.2814e-06 | 0.03435
| kg | Zirconium oxide, at plant/AU S | 22.1453 | 0.53623 | 0.15627 | 0.03118 | 0.0017597 | 0.038229 | 0.01084 | 0.00016717 | 21.3706 | 0 | 0 | 0 | 3.972 | 72.2004 | 49.8577 | 18.8563 | 3.8282e-05 | 0.85835 | 0.3503 | 2.2777 | 0.40067 | 0.18345 | 0.092252 | 0.12496 | 0.1101 | 1.3879e-05 | 0.035986 | 1.0652e-05 | 0.036743 | 0.00060247 | 0.072058 | 0.00024917 | 0.00027368 | 0.00013722 | 2.6463e-05 | 8.4154e-08 | 0.0023409 | 0.0061962 | 0.01097 | 0.00012628 | 0.12484
materials, chemicals, organic (Note for eco-costs: Idemat2010 including depletion of fossil fuels, Ecoinvent excluding depletion of fossil fuels)
| kg | 1-butanol, propylene hydroformylation, at plant/RER S | 0.45134 | 0.35197 | 0.050302 | 0.0056859 | 0.014338 | 0.0058208 | 0.0096437 | 0.00098284 | 0.0126 | 0 | 0 | 0 | 2.6072 | 81.0267 | 77.7275 | 2.7046 | 2.8774e-05 | 0.18102 | 0.021742 | 0.39176 | 0.33079 | 0.08658 | 0.049507 | 0.1947 | 0.072269 | 1.2844e-05 | 0.0038515 | 6.5603e-06 | 0.010391 | 4.9588e-05 | 0.047296 | 8.0751e-05 | 2.6238e-05 | 5.7948e-05 | 3.0669e-06 | 1.1897e-08 | 0.00044107 | 0.0002152 | 0.0013866 | 3.079e-05 | 0.19467
| kg | 1-pentanol, at plant/RER S | 0.75166 | 0.61212 | 0.091688 | 0.0095493 | 0.001772 | 0.010752 | 0.013647 | 0.00042997 | 0.011705 | 0 | 0 | 0 | 4.5342 | 101.0153 | 93.4388 | 6.3218 | 5.2033e-05 | 0.28969 | 0.085216 | 0.87972 | 0.47349 | 0.15226 | 0.087287 | 0.23395 | 0.12568 | 2.0354e-05 | 0.0083574 | 6.7276e-06 | 0.018019 | 0.00016888 | 0.082257 | 0.00014859 | 7.2229e-05 | 0.00018018 | 7.2643e-06 | 2.8902e-08 | 0.00060537 | 0.00037081 | 0.0036459 | 2.9705e-05 | 0.23392
| kg | 1-propanol, at plant/RER S | 0.87447 | 0.51403 | 0.10316 | 0.017914 | 0.1777 | 0.015749 | 0.013363 | 0.00081218 | 0.031747 | 0 | 0 | 0 | 3.8076 | 105.9971 | 92.3379 | 11.5209 | 5.51e-05 | 0.53945 | 0.19342 | 1.4054 | 0.45033 | 0.14357 | 0.075621 | 0.23114 | 0.10554 | 2.0191e-05 | 0.016663 | 3.3028e-05 | 0.020969 | 0.00033998 | 0.069074 | 0.00016837 | 0.00014705 | 0.0001687 | 1.4401e-05 | 4.924e-08 | 0.0012338 | 0.00058942 | 0.0042248 | 7.7531e-05 | 0.23107
| kg | 1,1-difluoroethane, HFC-152a, at plant/US S | 1.3834 | 0.73526 | 0.4975 | 0.032493 | 0.0045478 | 0.026457 | 0.013414 | 0.00064761 | 0.073101 | 0 | 0 | 0 | 5.4464 | 72.0104 | 47.3251 | 20.8734 | 4.3869e-05 | 0.99384 | 0.33607 | 2.4819 | 0.48985 | 0.26508 | 0.1061 | 0.11868 | 0.15107 | 1.1238e-05 | 0.033663 | 1.2888e-05 | 0.079694 | 0.00063065 | 0.098794 | 0.00084968 | 0.00028743 | 0.00010554 | 2.8693e-05 | 8.8234e-08 | 0.0026806 | 0.0012768 | 0.0020763 | 0.00017296 | 0.1185
| kg | 1,1-dimethylcyclopentane, from naphtha, at plant/RER S | 0.22679 | 0.12129 | 0.052381 | 0.0042116 | 0.01785 | 0.0060701 | 0.010388 | 8.3558e-05 | 0.014517 | 0 | 0 | 0 | 0.89844 | 61.2541 | 59.6274 | 1.2897 | 7.0124e-05 | 0.091902 | 0.020781 | 0.22433 | 0.21132 | 0.038748 | 0.023462 | 0.14911 | 0.024904 | 2.6397e-05 | 0.0040244 | 9.6407e-06 | 0.0097426 | 4.1247e-05 | 0.016299 | 8.7327e-05 | 2.2831e-05 | 9.3789e-05 | 3.5884e-06 | 1.2399e-08 | 0.00039741 | 0.00035595 | 0.0062022 | 3.4227e-05 | 0.14907
| kg | 2-butanol, at plant/RER S | 0.66676 | 0.54291 | 0.077519 | 0.0062817 | 0.0015156 | 0.0086155 | 0.015908 | 0.00054183 | 0.013469 | 0 | 0 | 0 | 4.0215 | 98.8433 | 94.0071 | 3.8959 | 3.2544e-05 | 0.23728 | 0.025927 | 0.67703 | 0.44411 | 0.13278 | 0.075852 | 0.23548 | 0.11147 | 1.4401e-05 | 0.0055358 | 6.292e-06 | 0.015674 | 7.8664e-05 | 0.072953 | 0.00012424 | 3.8735e-05 | 7.9873e-05 | 4.3546e-06 | 1.6532e-08 | 0.00062835 | 0.00030959 | 0.0017135 | 3.3146e-05 | 0.23544
| kg | 2-methyl-1-butanol, at plant/RER S | 0.75165 | 0.6121 | 0.091687 | 0.0095489 | 0.001772 | 0.010752 | 0.013647 | 0.00042996 | 0.011704 | 0 | 0 | 0 | 4.5341 | 101.0149 | 93.4384 | 6.3218 | 5.2032e-05 | 0.28969 | 0.085215 | 0.87971 | 0.47348 | 0.15225 | 0.087285 | 0.23394 | 0.12568 | 2.0353e-05 | 0.0083574 | 6.7276e-06 | 0.018019 | 0.00016888 | 0.082255 | 0.00014859 | 7.2226e-05 | 0.00018018 | 7.2642e-06 | 2.8902e-08 | 0.00060537 | 0.0003708 | 0.0036458 | 2.9704e-05 | 0.23391
| kg | 2-methyl-2-butanol, at plant/RER S | 0.5441 | 0.43887 | 0.071746 | 0.0048651 | 0.0013533 | 0.0078402 | 0.0063187 | 0.00021586 | 0.01289 | 0 | 0 | 0 | 3.2509 | 107.3453 | 104.3395 | 2.4089 | 3.4768e-05 | 0.16425 | 0.02063 | 0.41205 | 0.4324 | 0.10912 | 0.062306 | 0.26098 | 0.090114 | 1.3225e-05 | 0.0043309 | 8.5967e-06 | 0.014599 | 5.395e-05 | 0.058978 | 0.00011588 | 2.8108e-05 | 0.00013357 | 3.429e-06 | 1.6082e-08 | 0.00048625 | 0.00026758 | 0.0022933 | 3.1493e-05 | 0.26095
| kg | 2-methylpentane, from naphtha, at plant/RER S | 0.22682 | 0.12131 | 0.052388 | 0.0042123 | 0.017853 | 0.006071 | 0.01039 | 8.3571e-05 | 0.014519 | 0 | 0 | 0 | 0.89856 | 61.2646 | 59.6376 | 1.2899 | 7.0135e-05 | 0.091915 | 0.020784 | 0.22436 | 0.21135 | 0.038754 | 0.023466 | 0.14913 | 0.024908 | 2.64e-05 | 0.004025 | 9.6419e-06 | 0.009744 | 4.1252e-05 | 0.016302 | 8.7339e-05 | 2.2834e-05 | 9.3804e-05 | 3.5889e-06 | 1.2401e-08 | 0.00039747 | 0.000356 | 0.0062031 | 3.4231e-05 | 0.1491
| kg | 2,3-dimethylbutan, from naphtha, at plant/RER S | 0.22681 | 0.1213 | 0.052386 | 0.0042121 | 0.017852 | 0.0060709 | 0.010389 | 8.3566e-05 | 0.014519 | 0 | 0 | 0 | 0.89852 | 61.2641 | 59.6371 | 1.2898 | 7.0131e-05 | 0.091911 | 0.020783 | 0.22435 | 0.21135 | 0.038752 | 0.023464 | 0.14913 | 0.024906 | 2.6399e-05 | 0.0040248 | 9.6416e-06 | 0.0097437 | 4.1251e-05 | 0.016301 | 8.7336e-05 | 2.2833e-05 | 9.3799e-05 | 3.5888e-06 | 1.24e-08 | 0.00039744 | 0.00035599 | 0.0062027 | 3.423e-05 | 0.1491
| kg | 3-methyl-1-butanol, at plant/RER S | 0.75166 | 0.61212 | 0.091689 | 0.0095493 | 0.001772 | 0.010752 | 0.013647 | 0.00042997 | 0.011705 | 0 | 0 | 0 | 4.5342 | 101.0203 | 93.4437 | 6.3218 | 5.2033e-05 | 0.28969 | 0.085216 | 0.87972 | 0.4735 | 0.15226 | 0.087287 | 0.23396 | 0.12568 | 2.0354e-05 | 0.0083575 | 6.7277e-06 | 0.018019 | 0.00016889 | 0.082257 | 0.0001486 | 7.2229e-05 | 0.00018018 | 7.2643e-06 | 2.8902e-08 | 0.00060537 | 0.00037081 | 0.0036459 | 2.9705e-05 | 0.23393
| kg | 3-methyl-1-butyl acetate, at plant/RER S | 0.87192 | 0.68017 | 0.11029 | 0.014531 | 0.0074867 | 0.014463 | 0.0146 | 0.00041842 | 0.02995 | 0 | 0 | 0 | 5.0383 | 113.7502 | 103.6328 | 8.3255 | 6.8441e-05 | 0.41276 | 0.12365 | 1.2554 | 0.53348 | 0.17546 | 0.098425 | 0.25959 | 0.13966 | 2.7175e-05 | 0.013553 | 9.265e-06 | 0.021976 | 0.00024265 | 0.091402 | 0.00017859 | 0.00010973 | 0.00024253 | 1.1558e-05 | 4.1425e-08 | 0.0011894 | 0.00062506 | 0.0046665 | 7.3891e-05 | 0.25951
| kg | 4-methyl-2-pentanone, at plant/RER S | 0.89213 | 0.55844 | 0.13599 | 0.052186 | 0.11134 | 0.010609 | 0.009484 | 0.0013032 | 0.012773 | 0 | 0 | 0 | 4.1366 | 114.5776 | 106.4441 | 7.0146 | 1.0461e-05 | 0.3354 | 0.066394 | 0.71719 | 0.4911 | 0.14765 | 0.076751 | 0.2667 | 0.11466 | 4.0284e-06 | 0.0067347 | 2.7776e-05 | 0.026104 | 0.0001208 | 0.075035 | 0.00022211 | 7.4752e-05 | 0.00013567 | 1.8176e-05 | 2.0343e-08 | 0.00049591 | 0.00022616 | 0.00054327 | 3.167e-05 | 0.26667
| kg | Acetaldehyde, at plant/RER S | 0.24744 | 0.18443 | 0.036272 | 0.0023004 | 0.00057688 | 0.0048626 | 0.0066522 | 0.00090807 | 0.011442 | 0 | 0 | 0 | 1.3661 | 51.3305 | 49.3989 | 1.6167 | 5.6373e-06 | 0.14934 | 0.010203 | 0.15539 | 0.19801 | 0.048663 | 0.025683 | 0.12367 | 0.037849 | 1.8365e-06 | 0.0029525 | 3.5032e-06 | 0.0078378 | 1.8444e-05 | 0.024768 | 5.8126e-05 | 1.6958e-05 | 1.4386e-05 | 2.2846e-06 | 7.5628e-09 | 0.00038166 | 0.00014774 | 0.00029357 | 2.73e-05 | 0.12364
| kg | Acetic anhydride from acetaldehyde, at plant/RER S | 0.78934 | 0.34111 | 0.06555 | 0.010524 | 0.011867 | 0.010321 | 0.3168 | 0.00091256 | 0.032254 | 0 | 0 | 0 | 2.5267 | 68.3795 | 61.236 | 5.9685 | 1.7687e-05 | 0.33661 | 0.087844 | 0.75053 | 0.29595 | 0.094282 | 0.048305 | 0.15336 | 0.070019 | 6.3413e-06 | 0.010011 | 6.8706e-06 | 0.014078 | 0.00015952 | 0.045825 | 0.00010525 | 7.8029e-05 | 4.5949e-05 | 1.0785e-05 | 3.4578e-08 | 0.00089829 | 0.00042342 | 0.00091827 | 6.2633e-05 | 0.1533
| kg | Acetic anhydride from ketene, at plant/RER S | 0.69604 | 0.50839 | 0.08729 | 0.019541 | 0.015631 | 0.014258 | 0.013639 | 0.00020603 | 0.03708 | 0 | 0 | 0 | 3.7659 | 89.0307 | 77.28 | 9.7328 | 6.2048e-05 | 0.45887 | 0.1714 | 1.3876 | 0.40801 | 0.139 | 0.07532 | 0.1937 | 0.10439 | 2.5335e-05 | 0.016478 | 7.6467e-06 | 0.017792 | 0.00031129 | 0.068316 | 0.00014161 | 0.00013919 | 0.0002561 | 1.5384e-05 | 4.5429e-08 | 0.0013683 | 0.00066738 | 0.004416 | 9.1436e-05 | 0.1936
| kg | Acetic anhydride, at plant/RER S | 0.71751 | 0.46992 | 0.08229 | 0.017467 | 0.014765 | 0.013353 | 0.083367 | 0.00036853 | 0.035971 | 0 | 0 | 0 | 3.4809 | 84.2807 | 73.5895 | 8.867 | 5.1845e-05 | 0.43075 | 0.15219 | 1.2411 | 0.38224 | 0.12872 | 0.069108 | 0.18442 | 0.096483 | 2.0967e-05 | 0.01499 | 7.4682e-06 | 0.016938 | 0.00027638 | 0.063144 | 0.00013325 | 0.00012512 | 0.00020776 | 1.4327e-05 | 4.2934e-08 | 0.0012602 | 0.00061127 | 0.0036115 | 8.4813e-05 | 0.18433
| kg | Acetone cyanohydrin, at plant/RER S | 0.67634 | 0.52269 | 0.12858 | 0.0036803 | 0.00082714 | 0.0082042 | 0.011653 | 0.00060992 | 9.9546e-05 | 0 | 0 | 0 | 3.8718 | 87.4801 | 82.6896 | 4.308 | 1.4587e-07 | 0.20793 | 0.000268 | 0.27441 | 0.4101 | 0.13236 | 0.070631 | 0.20711 | 0.10732 | 5.5394e-08 | 0.00075754 | 1.2793e-05 | 0.024265 | 6.5386e-07 | 0.070227 | 0.00021315 | 2.9205e-05 | 0.00013435 | 1.6732e-05 | 5.6279e-09 | 2.9054e-06 | 1.1378e-05 | -3.637e-06 | 7.2014e-07 | 0.20711
| kg | Acetone from butane, at plant/RER S | 0.22191 | 0.1591 | 0.029591 | 0.0039285 | 0.0049199 | 0.0050244 | 0.0066713 | 7.1557e-05 | 0.012611 | 0 | 0 | 0 | 1.1785 | 46.6615 | 44.4453 | 1.77 | 3.8674e-05 | 0.10279 | 0.026044 | 0.31729 | 0.17823 | 0.04317 | 0.023856 | 0.1112 | 0.032667 | 2.8224e-05 | 0.0040554 | 4.3491e-06 | 0.0063585 | 5.6806e-05 | 0.021378 | 4.685e-05 | 2.6976e-05 | 4.4173e-05 | 3.5162e-06 | 1.0701e-08 | 0.00042195 | 0.00019489 | 0.001739 | 3.0442e-05 | 0.11117
| kg | Acetone, liquid, at plant/RER S | 0.38957 | 0.30077 | 0.076671 | 0.0018351 | 0.00050689 | 0.0040473 | 0.004777 | 0.00087846 | 8.2702e-05 | 0 | 0 | 0 | 2.2279 | 67.3762 | 64.8578 | 2.2655 | 7.8694e-08 | 0.11352 | 0.00016146 | 0.13924 | 0.27967 | 0.076541 | 0.040644 | 0.16248 | 0.061756 | 3.0136e-08 | 0.00041361 | 6.9874e-06 | 0.014364 | 3.5604e-07 | 0.040412 | 0.0001256 | 1.5696e-05 | 7.5395e-05 | 9.1908e-06 | 2.8811e-09 | 1.4754e-06 | 4.5242e-06 | 5.6846e-09 | 5.8029e-07 | 0.16248
. | kg | Acetonitrile, at plant/RER S | 0.59099 | 0.41092 | 0.11144 | 0.023685 | 0.0014101 | 0.011211 | 0.012823 | 0.0012705 | 0.018236 | 0 | 0 | 0 | 3.0438 | 86.6712 | 82.6605 | 3.3658 | 2.2925e-05 | 0.23877 | 0.031276 | 0.3749 | 0.37375 | 0.10922 | 0.057561 | 0.20697 | 0.084372 | 8.9599e-06 | 0.005496 | 5.3857e-06 | 0.019275 | 5.8433e-05 | 0.055217 | 0.00021434 | 3.1853e-05 | 6.0055e-05 | 3.8607e-06 | 1.4826e-08 | 0.00052014 | 0.0002546 | 0.0012588 | 4.2621e-05 | 0.20693
| kg | Acetylene, at regional storehouse/CH S | 0.45778 | 0.30986 | 0.078725 | 0.025428 | 0.0081159 | 0.016096 | 0.0031809 | 7.4651e-05 | 0.016304 | 0 | 0 | 0 | 2.2952 | 48.9243 | 28.0922 | 17.8091 | 1.3634e-05 | 0.64242 | 0.33355 | 2.047 | 0.21678 | 0.10197 | 0.044407 | 0.070405 | 0.063616 | 5.8601e-06 | 0.02156 | 5.1102e-06 | 0.01621 | 0.00056924 | 0.041637 | 0.00012864 | 0.00022642 | 5.2764e-05 | 1.9504e-05 | 5.9682e-08 | 0.0010365 | 0.00045693 | 0.00084953 | 4.1597e-05 | 0.070363
| kg | Acrylic binder, 34% in H2O, at plant/RER S | 0.31012 | 0.1969 | 0.039856 | 0.006545 | 0.0050274 | 0.0070658 | 0.032115 | 0.00038332 | 0.022229 | 0 | 0 | 0 | 1.4585 | 40.1212 | 35.6336 | 3.7232 | 1.6805e-05 | 0.23179 | 0.060526 | 0.47206 | 0.17438 | 0.056343 | 0.028766 | 0.089269 | 0.040427 | 6.4343e-06 | 0.0072495 | 3.5036e-06 | 0.0085499 | 0.0001059 | 0.026458 | 6.4725e-05 | 5.4193e-05 | 5.4041e-05 | 6.0762e-06 | 1.9404e-08 | 0.00073464 | 0.00030155 | 0.0010928 | 5.3397e-05 | 0.089215
| kg | Acrylic dispersion, 65% in H2O, at plant/RER S | 2.2847 | 0.28925 | 0.071202 | 0.015913 | 0.0034087 | 0.011755 | 0.022619 | 0.00032158 | 1.8702 | 0 | 0 | 0 | 2.1426 | 52.5131 | 43.2585 | 7.7465 | 3.1135e-05 | 0.39965 | 0.13772 | 0.97072 | 0.23935 | 0.088362 | 0.042592 | 0.1084 | 0.059388 | 1.8125e-05 | 0.013715 | 5.2534e-06 | 0.014997 | 0.00023881 | 0.038868 | 0.00011532 | 0.00011288 | 6.4841e-05 | 1.3026e-05 | 4.1383e-08 | 0.0011352 | 0.00053911 | 0.0017431 | 7.4988e-05 | 0.10832
| kg | Acrylonitrile from Sohio process, at plant/RER S | 0.59099 | 0.41092 | 0.11144 | 0.023685 | 0.0014101 | 0.011211 | 0.012823 | 0.0012705 | 0.018236 | 0 | 0 | 0 | 3.0438 | 86.6712 | 82.6605 | 3.3658 | 2.2926e-05 | 0.23877 | 0.031276 | 0.3749 | 0.37375 | 0.10922 | 0.057561 | 0.20697 | 0.084372 | 8.9599e-06 | 0.005496 | 5.3857e-06 | 0.019275 | 5.8437e-05 | 0.055217 | 0.00021434 | 3.1853e-05 | 6.0055e-05 | 3.8608e-06 | 1.4826e-08 | 0.00052014 | 0.0002546 | 0.0012588 | 4.2621e-05 | 0.20693
| kg | Alkyd resin, long oil, 70% in white spirit, at plant/RER S | 0.75961 | 0.48137 | 0.14473 | 0.039473 | 0.0046585 | 0.019114 | 0.031164 | 0.00052235 | 0.038568 | 0 | 0 | 0 | 3.5657 | 108.4632 | 87.8385 | 6.3672 | 0.00016706 | 13.271 | 0.094529 | 0.8918 | 0.53789 | 0.14012 | 0.17789 | 0.21988 | 0.098828 | 2.5664e-05 | 0.012664 | 1.4249e-05 | 0.028405 | 0.00018461 | 0.064672 | 0.00024828 | 0.00010379 | 0.0030104 | 1.7505e-05 | 3.5302e-08 | 0.10278 | 0.0019449 | 0.0051148 | 9.2947e-05 | 0.21978
| kg | Alkylbenzene, linear, at plant/RER S | 0.37448 | 0.26476 | 0.066558 | 0.0048434 | 0.0020426 | 0.010038 | 0.0063981 | 0.00026249 | 0.019584 | 0 | 0 | 0 | 1.9612 | 74.1718 | 71.8435 | 1.9167 | 1.6914e-05 | 0.16153 | 0.021981 | 0.22813 | 0.2908 | 0.073521 | 0.03754 | 0.17974 | 0.054362 | 5.403e-06 | 0.0052861 | 5.0842e-06 | 0.013823 | 3.9305e-05 | 0.035579 | 0.00010883 | 2.7432e-05 | 5.1635e-05 | 3.6123e-06 | 1.3698e-08 | 0.00059076 | 0.00022531 | 0.00095409 | 4.6739e-05 | 0.17969
| kg | Allyl chloride, from reacting propylene and chlorine, at plant/RER S | 0.4346 | 0.30771 | 0.065665 | 0.014389 | 0.00078438 | 0.011659 | 0.0065383 | 0.00080619 | 0.02705 | 0 | 0 | 0 | 2.2793 | 68.3169 | 56.6879 | 9.8426 | 1.354e-05 | 0.4727 | 0.16324 | 1.1504 | 0.28151 | 0.095735 | 0.043801 | 0.14197 | 0.063178 | 0.00011491 | 0.018136 | 4.724e-06 | 0.014019 | 0.00028316 | 0.041347 | 0.00010692 | 0.00012401 | 6.5142e-05 | 1.2304e-05 | 3.737e-08 | 0.0010561 | 0.00040516 | 0.0006841 | 6.5459e-05 | 0.1419
| kg | Ammonium carbonate, at plant/RER S | 0.30775 | 0.20956 | 0.044583 | 0.017044 | 0.0006278 | 0.0095075 | 0.0037244 | 0.00012565 | 0.022578 | 0 | 0 | 0 | 1.5523 | 28.2493 | 24.6074 | 2.9854 | 2.407e-05 | 0.18837 | 0.055156 | 0.41292 | 0.15169 | 0.059392 | 0.030576 | 0.061721 | 0.043028 | 9.6783e-06 | 0.0072857 | 2.0839e-06 | 0.0089706 | 9.5104e-05 | 0.02816 | 8.0016e-05 | 4.7668e-05 | 8.4748e-05 | 5.2288e-06 | 1.9118e-08 | 0.00066932 | 0.00025431 | 0.0012755 | 5.2582e-05 | 0.061669
| kg | Ammonium thiocyanate, at plant/GLO S | 0.50094 | 0.27593 | 0.17415 | 0.011007 | 0.0010217 | 0.012819 | 0.005219 | 0.00020613 | 0.020589 | 0 | 0 | 0 | 2.0439 | 48.4777 | 43.8844 | 3.8081 | 4.8824e-05 | 0.19045 | 0.06848 | 0.52625 | 0.24435 | 0.093555 | 0.040744 | 0.11005 | 0.056656 | 1.8136e-05 | 0.0084074 | 4.8996e-06 | 0.028347 | 0.0001217 | 0.03708 | 0.000305 | 5.437e-05 | 7.8827e-05 | 5.7583e-06 | 2.1534e-08 | 0.0005668 | 0.00047858 | 0.0021744 | 4.9775e-05 | 0.11
| kg | Aniline, at plant/RER S | 0.97699 | 0.65859 | 0.23229 | 0.011535 | 0.0021746 | 0.014756 | 0.0093553 | 0.00060697 | 0.047677 | 0 | 0 | 0 | 4.8784 | 89.4134 | 81.1722 | 6.8947 | 2.7326e-05 | 0.45286 | 0.092978 | 0.80062 | 0.49096 | 0.19531 | 0.092318 | 0.20334 | 0.1352 | 8.0195e-06 | 0.020034 | 1.0956e-05 | 0.039889 | 0.00016412 | 0.088458 | 0.00040322 | 8.6225e-05 | 0.00010004 | 1.5177e-05 | 3.6219e-08 | 0.001382 | 0.0006087 | 0.0012645 | 0.0001137 | 0.20323
| kg | Anthraquinone, at plant/RER S | 15.8746 | 2.5408 | 1.2017 | 0.09343 | 0.011029 | 0.099425 | 6.507 | 0.0017936 | 5.4195 | 0 | 0 | 0 | 18.8204 | 342.4615 | 270.9751 | 58.464 | 0.00021866 | 2.5377 | 0.99787 | 9.4866 | 1.8935 | 0.83962 | 0.36569 | 0.68823 | 0.52164 | 9.5854e-05 | 0.090295 | 4.2427e-05 | 0.22573 | 0.0018142 | 0.34142 | 0.0020429 | 0.00081744 | 0.00042972 | 0.0001473 | 4.4063e-07 | 0.0064721 | 0.0050697 | 0.0092851 | 0.0093883 | 0.67884
| kg | Benzal chloride, at plant/RER S | 0.49139 | 0.35129 | 0.067776 | 0.014439 | 0.0077513 | 0.011536 | 0.011442 | 0.00033384 | 0.02682 | 0 | 0 | 0 | 2.6022 | 69.4309 | 58.2963 | 9.3974 | 1.6118e-05 | 0.44523 | 0.15617 | 1.1358 | 0.30569 | 0.10961 | 0.050036 | 0.14604 | 0.072127 | 0.00010523 | 0.022809 | 5.7811e-06 | 0.014285 | 0.00027434 | 0.047204 | 0.00011024 | 0.00012042 | 0.00030296 | 1.1645e-05 | 4.8745e-08 | 0.0010641 | 0.00039687 | 0.00082525 | 6.4859e-05 | 0.14598
| kg | Benzaldehyde, at plant/RER S | 0.92579 | 0.66774 | 0.12396 | 0.025185 | 0.012649 | 0.020888 | 0.020004 | 0.00057517 | 0.054787 | 0 | 0 | 0 | 4.9462 | 121.4858 | 102.6128 | 15.8178 | 3.5756e-05 | 0.78208 | 0.25933 | 2.0138 | 0.55546 | 0.20299 | 0.095367 | 0.2571 | 0.1371 | 0.00017097 | 0.039038 | 1.0327e-05 | 0.026204 | 0.00046433 | 0.089728 | 0.00020104 | 0.00020816 | 0.00050424 | 2.0571e-05 | 8.4858e-08 | 0.0020768 | 0.00081274 | 0.0018156 | 0.0001323 | 0.25697
| kg | Benzene, at coke plant/DE S | 0.18753 | 0.10095 | 0.038914 | 0.020861 | 0.0013777 | 0.022293 | 0.00063425 | 4.562e-05 | 0.0024605 | 0 | 0 | 0 | 0.74776 | 55.8422 | 54.3074 | 1.0877 | 8.5376e-06 | 0.29549 | 0.019866 | 0.13172 | 0.20482 | 0.049909 | 0.018976 | 0.13593 | 0.020727 | 1.0333e-06 | 0.016281 | 3.468e-06 | 0.012861 | 3.4796e-05 | 0.013558 | 6.0664e-05 | 0.00018591 | 7.2838e-06 | 1.5779e-05 | 4.7359e-08 | 0.0030941 | 0.001263 | 0.00079122 | 6.4756e-06 | 0.13592
| kg | Benzene, at coke plant/GLO S | 0.31088 | 0.12776 | 0.049967 | 0.020862 | 0.0092526 | 0.09624 | 0.00065854 | 0.0036743 | 0.002461 | 0 | 0 | 0 | 0.94637 | 55.8493 | 54.3118 | 1.0901 | 8.539e-06 | 0.29557 | 0.01991 | 0.13198 | 0.23577 | 0.077229 | 0.022601 | 0.13594 | 0.026232 | 1.7277e-05 | 0.016267 | 1.5789e-05 | 0.034662 | 3.4871e-05 | 0.01716 | 8.1914e-05 | 0.00018594 | 7.8522e-06 | 1.5781e-05 | 4.7348e-08 | 0.0030944 | 0.0012631 | 0.00079134 | 6.4772e-06 | 0.13593
| kg | Benzene, at plant/RER S | 0.29646 | 0.24098 | 0.046987 | 0.00023828 | 0.00069709 | 0.0032893 | 0.003655 | 0.00055157 | 6.0992e-05 | 0 | 0 | 0 | 1.785 | 67.6552 | 65.4955 | 1.9694 | 4.4123e-08 | 0.10605 | 8.605e-05 | 0.084203 | 0.25529 | 0.058874 | 0.03247 | 0.16394 | 0.049479 | 1.6814e-08 | 0.00018047 | 4.3727e-06 | 0.0092095 | 1.9859e-07 | 0.032378 | 7.7008e-05 | 1.3664e-06 | 9.6281e-06 | 3.0274e-07 | 1.5746e-09 | 8.5153e-07 | 2.9639e-06 | -5.2834e-07 | 4.7857e-07 | 0.16394
. | kg | Benzyl alcohol, at plant/RER S | 0.78332 | 0.55914 | 0.11236 | 0.017583 | 0.011872 | 0.016651 | 0.018168 | 0.00051346 | 0.04704 | 0 | 0 | 0 | 4.1418 | 100.4755 | 88.1686 | 10.1556 | 4.0628e-05 | 0.65068 | 0.15638 | 1.3442 | 0.46395 | 0.16303 | 0.080027 | 0.2209 | 0.1148 | 8.3965e-05 | 0.024699 | 9.0829e-06 | 0.023149 | 0.00028567 | 0.075135 | 0.00018643 | 0.00014337 | 0.00027313 | 1.5621e-05 | 5.6206e-08 | 0.0021649 | 0.00072349 | 0.0013856 | 0.00011315 | 0.22078
| kg | Benzyl chloride, at plant/RER S | 0.46312 | 0.33982 | 0.05987 | 0.010686 | 0.0095928 | 0.0093932 | 0.01198 | 0.00039112 | 0.021396 | 0 | 0 | 0 | 2.5171 | 72.4739 | 64.1511 | 7.0263 | 1.3422e-05 | 0.35113 | 0.10774 | 0.83755 | 0.30706 | 0.098499 | 0.047873 | 0.16069 | 0.069771 | 6.8007e-05 | 0.015782 | 5.9872e-06 | 0.012681 | 0.00019155 | 0.045661 | 9.7098e-05 | 8.5655e-05 | 0.00020171 | 8.5643e-06 | 3.4573e-08 | 0.00082075 | 0.0003137 | 0.00068433 | 5.1748e-05 | 0.16063
| kg | Bisphenol A, powder, at plant/RER S | 0.88329 | 0.65731 | 0.11532 | 0.017189 | 0.025254 | 0.014395 | 0.014363 | 0.0013852 | 0.038077 | 0 | 0 | 0 | 4.8689 | 135.2207 | 123.6886 | 9.8291 | 1.8286e-05 | 0.54966 | 0.12463 | 1.0286 | 0.57312 | 0.17213 | 0.091205 | 0.30979 | 0.13496 | 6.4526e-06 | 0.012918 | 1.3472e-05 | 0.024017 | 0.00021662 | 0.088324 | 0.00018752 | 0.00010688 | 6.6837e-05 | 1.4981e-05 | 3.4736e-08 | 0.0012113 | 0.00051477 | 0.00077847 | 9.2118e-05 | 0.30969
. | kg | Butadiene, at plant/RER S | 0.19198 | 0.15767 | 0.028194 | 0.00011254 | 0.00045503 | 0.0027786 | 0.0014773 | 0.0012692 | 2.4582e-05 | 0 | 0 | 0 | 1.1679 | 66.441 | 65.0571 | 1.2256 | 3.4296e-08 | 0.078617 | 7.5149e-05 | 0.079657 | 0.22247 | 0.038537 | 0.021236 | 0.1627 | 0.032374 | 1.3181e-08 | 7.0529e-05 | 3.5509e-06 | 0.0060891 | 1.56e-07 | 0.021187 | 4.5588e-05 | 6.7682e-07 | 4.3584e-07 | 1.4562e-07 | 3.2125e-10 | 6.1818e-07 | 1.5255e-06 | 5.3326e-07 | 2.146e-07 | 0.1627
| kg | Butane-1,4-diol, at plant/RER S | 0.76252 | 0.58733 | 0.10087 | 0.015812 | 0.0053336 | 0.014482 | 0.0072454 | 0.00028011 | 0.03116 | 0 | 0 | 0 | 4.3506 | 97.0491 | 85.042 | 9.8582 | 5.5743e-05 | 0.4244 | 0.16207 | 1.5623 | 0.45531 | 0.15758 | 0.084428 | 0.21331 | 0.12059 | 2.4775e-05 | 0.016241 | 8.1915e-06 | 0.020395 | 0.00031334 | 0.078927 | 0.00016162 | 0.00013837 | 0.00014663 | 1.3952e-05 | 4.6599e-08 | 0.0012508 | 0.00067025 | 0.0031193 | 7.8159e-05 | 0.21323
| kg | Butanes from butenes, at plant/RER S | 0.66676 | 0.54291 | 0.077519 | 0.0062817 | 0.0015156 | 0.0086154 | 0.015908 | 0.00054183 | 0.013469 | 0 | 0 | 0 | 4.0215 | 98.8433 | 94.0071 | 3.8959 | 3.2544e-05 | 0.23728 | 0.025926 | 0.67703 | 0.44411 | 0.13278 | 0.075852 | 0.23548 | 0.11147 | 1.4401e-05 | 0.0055358 | 6.2919e-06 | 0.015674 | 7.8664e-05 | 0.072953 | 0.00012424 | 3.8734e-05 | 7.9873e-05 | 4.3546e-06 | 1.6532e-08 | 0.00062835 | 0.00030959 | 0.0017135 | 3.3146e-05 | 0.23544
| kg | Butene, mixed, at plant/RER S | 0.2429 | 0.20673 | 0.029155 | 0.00020989 | 0.00053987 | 0.0029939 | 0.0027829 | 0.00045289 | 3.5971e-05 | 0 | 0 | 0 | 1.5314 | 66.1913 | 64.3484 | 1.6515 | 4.0801e-08 | 0.12709 | 7.9448e-05 | 0.064257 | 0.23786 | 0.048949 | 0.027827 | 0.16108 | 0.042446 | 1.5556e-08 | 0.0001401 | 3.4729e-06 | 0.0063593 | 1.8373e-07 | 0.027774 | 4.6987e-05 | 1.2544e-06 | 8.7125e-07 | 2.696e-07 | 5.7834e-10 | 7.8849e-07 | 2.7562e-06 | -5.0077e-07 | 3.1544e-07 | 0.16108
| kg | Butyl acetate, at plant/RER S | 0.64495 | 0.47746 | 0.079078 | 0.011702 | 0.023347 | 0.010847 | 0.011316 | 0.00074939 | 0.030446 | 0 | 0 | 0 | 3.5367 | 95.9502 | 88.8452 | 5.782 | 5.1229e-05 | 0.33288 | 0.080967 | 0.90912 | 0.41664 | 0.12484 | 0.069178 | 0.22263 | 0.098035 | 2.1485e-05 | 0.010428 | 9.1554e-06 | 0.01618 | 0.00016123 | 0.06416 | 0.00012752 | 7.8224e-05 | 0.00015836 | 8.6922e-06 | 2.9449e-08 | 0.0010678 | 0.00051291 | 0.0030644 | 7.435e-05 | 0.22255
| kg | Butyl acrylate, at plant/RER S | 0.7775 | 0.58533 | 0.11917 | 0.0088927 | 0.0092716 | 0.016666 | 0.010367 | 0.0012978 | 0.026508 | 0 | 0 | 0 | 4.3358 | 106.1581 | 101.0203 | 4.2295 | 3.6017e-05 | 0.32514 | 0.045523 | 0.53765 | 0.48954 | 0.15406 | 0.082454 | 0.25302 | 0.12018 | 1.4712e-05 | 0.0094869 | 8.9755e-06 | 0.024284 | 8.6696e-05 | 0.078656 | 0.00019402 | 6.3153e-05 | 8.367e-05 | 7.0548e-06 | 2.5375e-08 | 0.0010846 | 0.00048701 | 0.001879 | 6.3932e-05 | 0.25296
| kg | Butyrolactone/GLO S | 0.577 | 0.44408 | 0.075599 | 0.012862 | 0.0037683 | 0.011166 | 0.0054012 | 0.00020787 | 0.02391 | 0 | 0 | 0 | 3.2895 | 71.6381 | 62.1306 | 7.8372 | 4.1206e-05 | 0.33524 | 0.13093 | 1.2041 | 0.33908 | 0.11947 | 0.063769 | 0.15584 | 0.091181 | 1.8235e-05 | 0.012637 | 6.0699e-06 | 0.015378 | 0.00024928 | 0.059677 | 0.00012113 | 0.00010916 | 0.00010561 | 1.0879e-05 | 3.6074e-08 | 0.00095666 | 0.00051867 | 0.0022695 | 5.9984e-05 | 0.15578
| kg | Carbon black, at plant/GLO S | 0.43111 | 0.31993 | 0.049212 | 0.0012406 | 0.00053987 | 0.033438 | 0.014158 | 0.00011695 | 0.012471 | 0 | 0 | 0 | 2.3699 | 88.9637 | 88.4173 | 0.39687 | 3.3349e-05 | 0.060239 | 0.0058802 | 0.083351 | 0.34958 | 0.083225 | 0.045353 | 0.221 | 0.065692 | 6.8144e-05 | 0.0026767 | 3.8814e-06 | 0.014771 | 1.2613e-05 | 0.042997 | 7.988e-05 | 1.0365e-05 | 3.7994e-05 | 3.0492e-06 | 6.3012e-09 | 0.00031572 | 0.00018849 | 0.0017204 | 3.0064e-05 | 0.22097
| kg | Carbon disulfide, at plant/GLO S | 0.36573 | 0.11322 | 0.22931 | 0.003505 | 0.00039702 | 0.0044917 | 0.0022534 | 8.9069e-05 | 0.012459 | 0 | 0 | 0 | 0.83868 | 24.4263 | 22.0152 | 1.9855 | 2.9669e-05 | 0.11472 | 0.036631 | 0.2743 | 0.13285 | 0.060377 | 0.017245 | 0.055226 | 0.023247 | 8.9916e-06 | 0.0040248 | 3.3144e-06 | 0.03303 | 6.339e-05 | 0.015215 | 0.00039991 | 3.0234e-05 | 2.2277e-05 | 3.1974e-06 | 1.0704e-08 | 0.00038136 | 0.00018734 | 0.0010058 | 3.0148e-05 | 0.055196
| kg | Carbon tetrachloride, at plant/RER S | 0.34504 | 0.22126 | 0.092572 | 0.00077975 | 0.00024663 | 0.01444 | 0.015593 | 1.771e-05 | 0.00013139 | 0 | 0 | 0 | 1.639 | 34.8583 | 21.6921 | 12.2718 | 6.3e-08 | 0.0025753 | 4.8293e-05 | 0.8918 | 0.15766 | 0.073279 | 0.030009 | 0.054373 | 0.045564 | 1.9983e-08 | 0.0047218 | 7.0689e-06 | 0.022987 | 2.4886e-07 | 0.029818 | 0.00014817 | 4.9284e-06 | 1.8718e-05 | 1.1826e-06 | 3.1365e-09 | 1.5698e-05 | 1.0735e-05 | -8.234e-06 | 1.6319e-06 | 0.054372
| kg | Chemicals organic, at plant/GLO S | 0.33843 | 0.25576 | 0.045751 | 0.0041383 | 0.0038767 | 0.006721 | 0.010568 | 0.00070077 | 0.010914 | 0 | 0 | 0 | 1.8945 | 64.6089 | 60.3432 | 3.6826 | 1.1005e-05 | 0.17811 | 0.036897 | 0.36799 | 0.25336 | 0.066569 | 0.035667 | 0.15112 | 0.052514 | 8.5176e-06 | 0.0042503 | 4.6248e-06 | 0.0097273 | 6.3981e-05 | 0.034367 | 7.573e-05 | 3.3221e-05 | 4.1523e-05 | 4.0991e-06 | 1.1468e-08 | 0.00033983 | 0.00015452 | 0.00065143 | 2.6533e-05 | 0.1511
| kg | Chlorodifluoromethane, at plant/NL S | 12.5887 | 11.8143 | 0.53827 | 0.039321 | 0.0020263 | 0.032309 | 0.06191 | 0.00040742 | 0.10017 | 0 | 0 | 0 | 87.5131 | 116.0363 | 87.5867 | 23.6897 | 7.9306e-05 | 1.3401 | 0.4736 | 2.9461 | 4.1066 | 2.5038 | 1.383 | 0.2198 | 2.1013 | 0.1192 | 0.20572 | 1.3546e-05 | 0.076837 | 0.00075517 | 1.3735 | 0.00079026 | 0.00034646 | 0.00016985 | 3.4103e-05 | 1.122e-07 | 0.0035402 | 0.0014105 | 0.0032415 | 0.00024176 | 0.21956
| kg | Chloromethyl methyl ether, at plant/RER S | 0.32718 | 0.22247 | 0.047314 | 0.0096341 | 0.0063116 | 0.0076693 | 0.0047609 | 0.00013869 | 0.028887 | 0 | 0 | 0 | 1.6479 | 50.6095 | 44.1866 | 5.3084 | 2.5282e-05 | 0.29037 | 0.098165 | 0.72602 | 0.21247 | 0.068608 | 0.032944 | 0.11092 | 0.045677 | 3.6054e-05 | 0.013829 | 3.7594e-06 | 0.0088925 | 0.00016923 | 0.029894 | 6.5925e-05 | 8.0786e-05 | 0.00011729 | 8.8697e-06 | 2.9197e-08 | 0.00091134 | 0.00040713 | 0.0014581 | 7.1181e-05 | 0.11085
| kg | Cumene, at plant/RER S | 0.40751 | 0.31167 | 0.054146 | 0.0045437 | 0.010861 | 0.0058861 | 0.0076441 | 0.00087538 | 0.011881 | 0 | 0 | 0 | 2.3087 | 79.4713 | 75.1454 | 3.7449 | 5.4032e-06 | 0.22315 | 0.032684 | 0.32519 | 0.30994 | 0.079047 | 0.042756 | 0.18813 | 0.063994 | 1.9069e-06 | 0.0037587 | 6.5391e-06 | 0.011229 | 5.6907e-05 | 0.041879 | 8.8156e-05 | 2.8726e-05 | 1.6196e-05 | 3.2735e-06 | 1.034e-08 | 0.00036833 | 0.0001491 | 0.00022369 | 2.8788e-05 | 0.1881
| kg | Cyclohexane, at plant/RER S | 0.40057 | 0.31142 | 0.058512 | 0.0024873 | 0.0045667 | 0.0054826 | 0.0054995 | 0.00056644 | 0.012036 | 0 | 0 | 0 | 2.3068 | 76.6492 | 73.2319 | 2.9368 | 6.9101e-06 | 0.18721 | 0.01509 | 0.27822 | 0.30505 | 0.078825 | 0.04286 | 0.18336 | 0.063942 | 2.5983e-06 | 0.0030786 | 5.6468e-06 | 0.011764 | 3.201e-05 | 0.041844 | 9.5477e-05 | 1.9506e-05 | 2.6044e-05 | 2.4716e-06 | 8.8763e-09 | 0.00037102 | 0.00014898 | 0.00035214 | 2.8541e-05 | 0.18333
| kg | Cyclohexanol, at plant/RER S | 0.56509 | 0.41681 | 0.073744 | 0.0093355 | 0.02083 | 0.0095192 | 0.0085675 | 0.00083723 | 0.025444 | 0 | 0 | 0 | 3.0875 | 94.646 | 87.0487 | 6.4842 | 1.1941e-05 | 0.36909 | 0.080523 | 0.66344 | 0.38562 | 0.10975 | 0.057878 | 0.21799 | 0.085581 | 4.2409e-06 | 0.0085273 | 9.2979e-06 | 0.015487 | 0.00013983 | 0.056007 | 0.00011995 | 6.7058e-05 | 3.1927e-05 | 7.8135e-06 | 2.2649e-08 | 0.00080758 | 0.00033056 | 0.0005059 | 6.1458e-05 | 0.21793
| kg | Cyclohexanone, at plant/RER S | 1.2433 | 0.59389 | 0.10206 | 0.0089392 | 0.0099286 | 0.010931 | 0.49145 | 0.00065133 | 0.025498 | 0 | 0 | 0 | 4.3992 | 107.5609 | 101.0252 | 5.3268 | 3.5514e-05 | 0.30306 | 0.045969 | 0.85979 | 0.48771 | 0.15126 | 0.083375 | 0.25307 | 0.12194 | 1.4965e-05 | 0.0088454 | 8.8979e-06 | 0.020338 | 0.00011359 | 0.079806 | 0.00016502 | 5.8357e-05 | 9.5757e-05 | 9.5021e-06 | 3.1139e-08 | 0.00095203 | 0.00042985 | 0.001859 | 6.0198e-05 | 0.25301
| kg | Dichloromethane, at plant/RER S | 0.68606 | 0.45796 | 0.17359 | 0.0010543 | 0.00024306 | 0.034327 | 0.018819 | 1.6893e-05 | 4.9329e-05 | 0 | 0 | 0 | 3.3923 | 40.5641 | 30.5994 | 9.6421 | 7.6386e-08 | 0.00029825 | 6.284e-05 | 0.32226 | 0.29094 | 0.15172 | 0.062498 | 0.076721 | 0.095081 | 0.0023348 | 0.0075124 | 1.2934e-05 | 0.046782 | 3.2909e-07 | 0.062187 | 0.00027687 | 6.7029e-06 | 2.1674e-05 | 1.4858e-06 | 4.3526e-09 | 1.9341e-06 | 1.3419e-05 | -1.0948e-05 | 1.1058e-06 | 0.07672
| kg | Dichloropropene, from reacting propylene and chlorine, at plant/RER S | 0.4025 | 0.28498 | 0.060813 | 0.013326 | 0.00072642 | 0.010798 | 0.0060552 | 0.00074661 | 0.025051 | 0 | 0 | 0 | 2.111 | 63.2689 | 52.4994 | 9.1151 | 1.2539e-05 | 0.43778 | 0.15117 | 1.0654 | 0.26071 | 0.088662 | 0.040565 | 0.13148 | 0.05851 | 0.00010642 | 0.016796 | 4.375e-06 | 0.012983 | 0.00026225 | 0.038292 | 9.9025e-05 | 0.00011485 | 6.0329e-05 | 1.1395e-05 | 3.4609e-08 | 0.00097811 | 0.00037523 | 0.00063353 | 6.0622e-05 | 0.13142
| kg | Diethanolamine, at plant/RER S | 0.68405 | 0.49363 | 0.10565 | 0.017609 | 0.0032501 | 0.019893 | 0.0083419 | 0.0011825 | 0.034495 | 0 | 0 | 0 | 3.6565 | 96.5905 | 88.828 | 6.4859 | 4.3381e-05 | 0.38854 | 0.099228 | 0.78877 | 0.42881 | 0.1357 | 0.070598 | 0.22251 | 0.10135 | 1.7057e-05 | 0.012634 | 6.9533e-06 | 0.021515 | 0.00017223 | 0.066334 | 0.00018668 | 8.2938e-05 | 0.00011313 | 9.0116e-06 | 3.3237e-08 | 0.001013 | 0.0004829 | 0.0023769 | 8.0477e-05 | 0.22243
| kg | Diethyl ether, at plant/RER S | 0.22634 | 0.16806 | 0.027052 | 0.0052081 | 0.011559 | 0.0032457 | 0.0025236 | 0.00084352 | 0.0078403 | 0 | 0 | 0 | 1.2449 | 47.7697 | 46.0077 | 1.4689 | 2.4393e-05 | 0.11789 | 0.0064342 | 0.16867 | 0.18067 | 0.042177 | 0.02332 | 0.11518 | 0.034507 | 2.0498e-06 | 0.0017599 | 4.5316e-06 | 0.0058868 | 1.6006e-05 | 0.022582 | 4.3336e-05 | 4.6999e-05 | 1.2994e-05 | 1.3922e-06 | 4.7353e-09 | 0.00023374 | 0.00011336 | 0.00028577 | 1.8499e-05 | 0.11516
| kg | Diethylene glycol, at plant/RER S | 0.19777 | 0.14402 | 0.026277 | 0.0048015 | 0.0014127 | 0.0045842 | 0.0023983 | 0.00055421 | 0.013717 | 0 | 0 | 0 | 1.0668 | 35.4416 | 31.3075 | 3.4898 | 3.8057e-06 | 0.19794 | 0.053117 | 0.39325 | 0.1392 | 0.040541 | 0.020268 | 0.078392 | 0.02957 | 1.0769e-06 | 0.0050748 | 2.5269e-06 | 0.0058015 | 9.1372e-05 | 0.019352 | 4.259e-05 | 4.229e-05 | 1.1804e-05 | 4.2221e-06 | 1.3156e-08 | 0.00046311 | 0.00015756 | 0.0001942 | 3.2835e-05 | 0.07836
| kg | Dimethyl ether, at plant/RER S | 0.2635 | 0.20501 | 0.026184 | 0.0054795 | 0.0054123 | 0.004159 | 0.0021206 | 0.00016934 | 0.014969 | 0 | 0 | 0 | 1.5186 | 63.0223 | 59.834 | 2.5905 | 2.9519e-05 | 0.13923 | 0.048241 | 0.41035 | 0.23332 | 0.052959 | 0.030162 | 0.1502 | 0.042094 | 1.454e-05 | 0.0051279 | 3.0898e-06 | 0.0056369 | 8.2713e-05 | 0.027548 | 4.1223e-05 | 4.1032e-05 | 3.8173e-05 | 5.0188e-06 | 1.3669e-08 | 0.00041681 | 0.00025685 | 0.0018146 | 3.9515e-05 | 0.15016
| kg | Dimethyl sulfoxide, at plant/RER S | 0.56979 | 0.17593 | 0.35993 | 0.005898 | 0.0013274 | 0.004743 | 0.0024856 | 0.00013027 | 0.019352 | 0 | 0 | 0 | 1.3032 | 46.0432 | 42.2958 | 3.069 | 2.1656e-05 | 0.17766 | 0.055802 | 0.44481 | 0.18009 | 0.048037 | 0.025882 | 0.10617 | 0.036123 | 9.9484e-06 | 0.0060907 | 2.2777e-06 | 0.0057151 | 9.6519e-05 | 0.023641 | 4.0843e-05 | 4.7549e-05 | 3.0713e-05 | 5.4322e-06 | 1.5862e-08 | 0.00056814 | 0.00028426 | 0.0012647 | 4.8584e-05 | 0.10612
| kg | Dimethyl sulphate, at plant/RER S | 0.36811 | 0.17557 | 0.13593 | 0.011348 | 0.0023969 | 0.0067851 | 0.0036639 | 0.00011166 | 0.032302 | 0 | 0 | 0 | 1.3005 | 37.4935 | 32.4019 | 4.1571 | 2.3174e-05 | 0.26703 | 0.076522 | 0.5909 | 0.17472 | 0.066906 | 0.02646 | 0.081354 | 0.036047 | 8.555e-06 | 0.0091348 | 3.7326e-06 | 0.021579 | 0.0001327 | 0.023592 | 0.00023334 | 6.7445e-05 | 3.3905e-05 | 7.5353e-06 | 2.3207e-08 | 0.00096516 | 0.00038875 | 0.0011715 | 7.8369e-05 | 0.081275
| kg | Dimethylacetamide, at plant/GLO S | 0.71295 | 0.31423 | 0.065094 | 0.27021 | 0.010428 | 0.011232 | 0.0074425 | 0.00017152 | 0.034142 | 0 | 0 | 0 | 2.3276 | 69.1941 | 60.2391 | 7.4396 | 4.3786e-05 | 0.37665 | 0.13646 | 1.0023 | 0.28962 | 0.091292 | 0.047262 | 0.15107 | 0.064519 | 1.8113e-05 | 0.013263 | 5.3555e-06 | 0.013248 | 0.00023769 | 0.042224 | 0.00010962 | 0.000109 | 0.00015475 | 1.1597e-05 | 3.5481e-08 | 0.001122 | 0.00053022 | 0.0030002 | 8.3916e-05 | 0.15098
| kg | Dimethylamine borane, at plant/GLO S | 1.0303 | 0.35805 | 0.19782 | 0.39604 | 0.0031468 | 0.017404 | 0.0077126 | 0.00019004 | 0.049875 | 0 | 0 | 0 | 2.6522 | 64.3567 | 52.6064 | 9.7558 | 4.0385e-05 | 0.51673 | 0.17917 | 1.2986 | 0.31449 | 0.1292 | 0.053271 | 0.13203 | 0.073514 | 1.4847e-05 | 0.019515 | 6.4386e-06 | 0.035834 | 0.00031164 | 0.048114 | 0.00033341 | 0.00014446 | 7.5694e-05 | 1.4976e-05 | 4.6936e-08 | 0.0016079 | 0.00082222 | 0.0021583 | 0.00012129 | 0.1319
| kg | Dimethylamine, at plant/RER S | 0.71246 | 0.17299 | 0.037479 | 0.47632 | 0.002978 | 0.0052674 | 0.0023812 | 0.0001201 | 0.014928 | 0 | 0 | 0 | 1.2814 | 41.1358 | 38.1282 | 2.4463 | 2.2434e-05 | 0.13618 | 0.04404 | 0.38108 | 0.16891 | 0.047787 | 0.02543 | 0.09569 | 0.035519 | 1.0243e-05 | 0.0051683 | 2.3051e-06 | 0.0070089 | 7.8161e-05 | 0.023246 | 6.7822e-05 | 3.8453e-05 | 4.144e-05 | 4.441e-06 | 1.3799e-08 | 0.00045066 | 0.00022439 | 0.0013568 | 3.7209e-05 | 0.095653
| kg | Dioxane, at plant/RER S | 0.60911 | 0.46628 | 0.076724 | 0.013175 | 0.0026415 | 0.011815 | 0.0062173 | 0.00086671 | 0.031388 | 0 | 0 | 0 | 3.4539 | 78.4089 | 68.8471 | 7.9022 | 2.828e-05 | 0.41484 | 0.11886 | 1.1259 | 0.36328 | 0.12468 | 0.066126 | 0.17248 | 0.095739 | 1.1273e-05 | 0.012629 | 5.9666e-06 | 0.016064 | 0.000226 | 0.062659 | 0.00012354 | 0.00010347 | 7.272e-05 | 1.0378e-05 | 3.439e-08 | 0.0011912 | 0.00048543 | 0.0014799 | 7.5884e-05 | 0.17241
| kg | Dipropylene glycol monomethyl ether, at plant/RER S | 0.86385 | 0.58784 | 0.12381 | 0.041273 | 0.014723 | 0.024003 | 0.013488 | 0.0010222 | 0.057696 | 0 | 0 | 0 | 4.3543 | 115.0359 | 89.2962 | 21.7874 | 3.1288e-05 | 0.99738 | 0.38636 | 2.5686 | 0.50401 | 0.19561 | 0.084628 | 0.22377 | 0.12069 | 0.00012627 | 0.047744 | 9.9389e-06 | 0.026379 | 0.00066232 | 0.078989 | 0.00020202 | 0.00028624 | 0.00039888 | 2.6909e-05 | 9.7773e-08 | 0.0022852 | 0.00084677 | 0.0015928 | 0.00014009 | 0.22363
| kg | DTPA, diethylenetriaminepentaacetic acid, at plant/RER S | 0.87166 | 0.64922 | 0.10496 | 0.033498 | 0.0046597 | 0.018338 | 0.016126 | 0.00028405 | 0.044573 | 0 | 0 | 0 | 4.809 | 96.1443 | 81.0767 | 12.619 | 2.9137e-05 | 0.66146 | 0.20579 | 1.5813 | 0.47616 | 0.1811 | 0.091673 | 0.20339 | 0.1333 | 3.4429e-05 | 0.024681 | 8.1896e-06 | 0.02272 | 0.00035458 | 0.087227 | 0.0001722 | 0.00017526 | 0.00037379 | 3.733e-05 | 5.6209e-08 | 0.0015442 | 0.0006376 | 0.0015059 | 0.00010806 | 0.20328
| kg | EDTA, ethylenediaminetetraacetic acid, at plant/RER S | 0.87166 | 0.64922 | 0.10496 | 0.033498 | 0.0046597 | 0.018338 | 0.016126 | 0.00028405 | 0.044573 | 0 | 0 | 0 | 4.809 | 96.1443 | 81.0767 | 12.619 | 2.9137e-05 | 0.66146 | 0.20579 | 1.5813 | 0.47616 | 0.1811 | 0.091673 | 0.20339 | 0.1333 | 3.4429e-05 | 0.024681 | 8.1896e-06 | 0.02272 | 0.00035458 | 0.087227 | 0.0001722 | 0.00017526 | 0.00037379 | 3.733e-05 | 5.6209e-08 | 0.0015442 | 0.0006376 | 0.0015059 | 0.00010806 | 0.20328
| kg | Epichlorohydrin, from hypochlorination of allyl chloride, at plant/RER S | 0.64474 | 0.45454 | 0.089733 | 0.02118 | 0.0017545 | 0.017537 | 0.0096889 | 0.00065808 | 0.049656 | 0 | 0 | 0 | 3.3669 | 74.6883 | 57.881 | 13.9216 | 4.7815e-05 | 0.7887 | 0.23702 | 1.8599 | 0.35151 | 0.14071 | 0.065781 | 0.14501 | 0.093323 | 0.00016622 | 0.026943 | 6.2395e-06 | 0.019852 | 0.00042211 | 0.061079 | 0.00014545 | 0.00018196 | 0.00010268 | 1.9082e-05 | 5.6846e-08 | 0.002326 | 0.00073827 | 0.0011882 | 0.00011363 | 0.1449
| kg | Epoxy resin insulator (Al2O3), at plant/RER S | 1.2266 | 0.46609 | 0.16162 | 0.0068707 | 0.00060096 | 0.050053 | 0.026074 | 0.0003979 | 0.51494 | 0 | 0 | 0 | 3.4525 | 66.0587 | 59.0227 | 6.2048 | 1.2538e-05 | 0.13055 | 0.021357 | 0.67933 | 0.37838 | 0.16647 | 0.063997 | 0.14791 | 0.095677 | 4.9542e-06 | 0.009578 | 1.5544e-05 | 0.061157 | 3.9407e-05 | 0.062616 | 0.00025122 | 3.8473e-05 | 6.8359e-05 | 1.3807e-05 | 4.3061e-08 | 0.00011618 | 0.00026002 | 0.00063312 | 2.2629e-05 | 0.14789
. | kg | Epoxy resin insulator (SiO2), at plant/RER S | 0.56295 | 0.36781 | 0.13422 | 0.0030646 | 0.00024545 | 0.041445 | 0.014459 | 0.00037252 | 0.0013301 | 0 | 0 | 0 | 2.7245 | 54.576 | 48.9002 | 5.0532 | 1.2814e-06 | 0.088614 | 0.00093335 | 0.53306 | 0.2969 | 0.12457 | 0.049765 | 0.12257 | 0.075497 | 2.6148e-07 | 0.0039788 | 1.3348e-05 | 0.045074 | 2.5825e-06 | 0.049408 | 0.00020729 | 9.1116e-06 | 1.9359e-05 | 1.8072e-06 | 4.4316e-09 | 2.9892e-05 | 4.5412e-05 | 4.3593e-05 | 2.5125e-06 | 0.12257
| kg | Epoxy resin, liquid, at plant/RER S | 1.3904 | 0.90812 | 0.33225 | 0.0074472 | 0.00055059 | 0.10302 | 0.035642 | 0.00092583 | 0.0024701 | 0 | 0 | 0 | 6.7268 | 135.0014 | 121.0204 | 12.4589 | 2.1085e-07 | 0.21582 | 0.0001522 | 1.3061 | 0.73402 | 0.30803 | 0.12264 | 0.30335 | 0.1864 | 6.5695e-08 | 0.0097238 | 3.2965e-05 | 0.11187 | 8.5336e-07 | 0.12199 | 0.00051325 | 2.1023e-05 | 4.3385e-05 | 4.3096e-06 | 1.0288e-08 | 5.9895e-05 | 3.9199e-05 | -3.1649e-05 | 3.8389e-06 | 0.30335
| kg | Epoxy resin, liquid, disaggregated data, at plant/RER S | 2.9547 | 2.056 | 0.58188 | 0.03396 | 0.0097664 | 0.087836 | 0.10029 | 0.0018856 | 0.083081 | 0 | 0 | 0 | 15.23 | 289.9726 | 268.3517 | 18.0174 | 0.00046508 | 0.66988 | 0.25905 | 2.6741 | 1.599 | 0.62918 | 0.29774 | 0.67212 | 0.42171 | 0.00010736 | 0.034717 | 7.1491e-05 | 0.172 | 0.00057521 | 0.27599 | 0.00087422 | 0.00022257 | 0.00047126 | 2.9702e-05 | 1.0008e-07 | 0.0016454 | 0.0044217 | 0.014077 | 0.00024327 | 0.67188
. | kg | Esters of versatic acid, at plant/RER S | 0.37174 | 0.27462 | 0.055411 | 0.0078423 | 0.0018803 | 0.0094886 | 0.0053662 | 0.00097666 | 0.016153 | 0 | 0 | 0 | 2.0343 | 75.0446 | 67.9378 | 6.0575 | 1.6878e-05 | 0.31187 | 0.089698 | 0.64773 | 0.28562 | 0.076345 | 0.039229 | 0.17004 | 0.056386 | 7.7428e-06 | 0.0078064 | 5.1191e-06 | 0.011986 | 0.00015392 | 0.036901 | 8.9729e-05 | 6.7851e-05 | 3.2454e-05 | 6.6962e-06 | 2.0767e-08 | 0.00058866 | 0.00028611 | 0.0012568 | 3.8968e-05 | 0.17
| kg | Ethanol from ethylene, at plant/RER S | 0.22645 | 0.16814 | 0.027066 | 0.0052109 | 0.011565 | 0.0032473 | 0.0025249 | 0.00084392 | 0.0078441 | 0 | 0 | 0 | 1.2455 | 47.7926 | 46.0297 | 1.4697 | 2.4405e-05 | 0.11794 | 0.0064373 | 0.16875 | 0.18076 | 0.042197 | 0.023331 | 0.11523 | 0.034524 | 2.0508e-06 | 0.0017607 | 4.5337e-06 | 0.0058897 | 1.6013e-05 | 0.022593 | 4.3357e-05 | 4.7024e-05 | 1.3e-05 | 1.3929e-06 | 4.7376e-09 | 0.00023385 | 0.00011341 | 0.00028591 | 1.8508e-05 | 0.11521
| kg | Ethyl acetate from butane, at plant/RER S | 0.22192 | 0.1591 | 0.029591 | 0.0039285 | 0.0049199 | 0.0050244 | 0.0066714 | 7.1559e-05 | 0.012611 | 0 | 0 | 0 | 1.1785 | 46.6624 | 44.4463 | 1.77 | 3.8675e-05 | 0.10279 | 0.026045 | 0.31729 | 0.17823 | 0.043171 | 0.023856 | 0.11121 | 0.032667 | 2.8224e-05 | 0.0040555 | 4.3492e-06 | 0.0063585 | 5.6807e-05 | 0.021379 | 4.685e-05 | 2.6977e-05 | 4.4173e-05 | 3.5163e-06 | 1.0702e-08 | 0.00042197 | 0.0001949 | 0.0017391 | 3.0442e-05 | 0.11118
| kg | Ethyl acetate, at plant/RER S | 0.53647 | 0.38212 | 0.071268 | 0.013308 | 0.020228 | 0.010468 | 0.0079284 | 0.00065709 | 0.03049 | 0 | 0 | 0 | 2.8305 | 82.3663 | 75.0953 | 5.9556 | 5.3907e-05 | 0.33488 | 0.089486 | 0.89097 | 0.34829 | 0.10403 | 0.056106 | 0.18815 | 0.078458 | 1.6946e-05 | 0.010638 | 8.077e-06 | 0.014741 | 0.00017135 | 0.051347 | 0.00011512 | 0.00010455 | 0.00015684 | 9.0775e-06 | 2.9107e-08 | 0.0010467 | 0.00050632 | 0.0028204 | 7.4204e-05 | 0.18807
| kg | Ethyl benzene, at plant/RER S | 0.39295 | 0.30056 | 0.054583 | 0.0040023 | 0.0086356 | 0.005801 | 0.0066952 | 0.00080452 | 0.011869 | 0 | 0 | 0 | 2.2263 | 77.4051 | 73.1435 | 3.6884 | 5.3834e-06 | 0.2181 | 0.032635 | 0.32247 | 0.30117 | 0.076782 | 0.041262 | 0.18313 | 0.061711 | 1.9024e-06 | 0.0037511 | 6.2053e-06 | 0.011254 | 5.6806e-05 | 0.040385 | 8.889e-05 | 2.8665e-05 | 1.6772e-05 | 3.2178e-06 | 1.0383e-08 | 0.00036806 | 0.00014823 | 0.00022288 | 2.8751e-05 | 0.1831
| kg | Ethylene carbonate, at plant/CN S | 0.26246 | 0.19085 | 0.031514 | 0.0054492 | 0.0015211 | 0.0059182 | 0.0034489 | 0.0005961 | 0.023154 | 0 | 0 | 0 | 1.4137 | 39.4675 | 35.1716 | 3.5699 | 8.0914e-06 | 0.24031 | 0.0537 | 0.43201 | 0.16817 | 0.052946 | 0.027125 | 0.088099 | 0.039186 | 2.4438e-06 | 0.0065447 | 2.9955e-06 | 0.0071166 | 9.3331e-05 | 0.025643 | 5.1088e-05 | 4.7562e-05 | 4.6024e-05 | 5.1575e-06 | 1.6442e-08 | 0.00071048 | 0.00025199 | 0.00036992 | 5.5169e-05 | 0.088044
| kg | Ethylene dichloride, at plant/RER S | 0.26302 | 0.17606 | 0.040483 | 0.0098673 | 0.00046028 | 0.007826 | 0.0044366 | 0.00042811 | 0.023459 | 0 | 0 | 0 | 1.3042 | 37.4191 | 29.714 | 6.491 | 8.4062e-06 | 0.33041 | 0.11196 | 0.77176 | 0.15839 | 0.058424 | 0.025532 | 0.074437 | 0.036148 | 8.1769e-05 | 0.013195 | 2.8683e-06 | 0.0088032 | 0.00019276 | 0.023658 | 6.5958e-05 | 8.6654e-05 | 0.00015343 | 8.4055e-06 | 2.6601e-08 | 0.00084198 | 0.00030778 | 0.00040968 | 5.6591e-05 | 0.074381
| kg | Ethylene glycol diethyl ether, at plant/RER S | 0.61763 | 0.43716 | 0.081827 | 0.020416 | 0.0071091 | 0.01513 | 0.0082753 | 0.001115 | 0.046593 | 0 | 0 | 0 | 3.2383 | 88.0142 | 74.2504 | 11.5662 | 2.9835e-05 | 0.61704 | 0.19093 | 1.3896 | 0.37736 | 0.12896 | 0.062397 | 0.186 | 0.089757 | 4.1046e-05 | 0.020784 | 7.4389e-06 | 0.018043 | 0.000332 | 0.058743 | 0.00013234 | 0.00016743 | 0.00011182 | 1.4998e-05 | 4.7346e-08 | 0.0015882 | 0.00064712 | 0.000992 | 0.00011226 | 0.18589
| kg | Ethylene glycol dimethyl ether, at plant/RER S | 0.40234 | 0.30384 | 0.045957 | 0.009034 | 0.0046591 | 0.007895 | 0.0041531 | 0.00070328 | 0.026093 | 0 | 0 | 0 | 2.2507 | 75.0866 | 68.4901 | 5.4988 | 2.3412e-05 | 0.31021 | 0.089563 | 0.69783 | 0.29703 | 0.081796 | 0.043514 | 0.17172 | 0.062386 | 1.0361e-05 | 0.0090971 | 4.7367e-06 | 0.010143 | 0.00015461 | 0.040828 | 7.359e-05 | 7.3359e-05 | 3.7072e-05 | 7.9521e-06 | 2.3645e-08 | 0.00081166 | 0.00037052 | 0.0013116 | 6.466e-05 | 0.17166
| kg | Ethylene glycol monoethyl ether, at plant/RER S | 0.38285 | 0.28401 | 0.046432 | 0.0093335 | 0.0079471 | 0.0074046 | 0.0043939 | 0.0010662 | 0.02226 | 0 | 0 | 0 | 2.1038 | 66.8907 | 61.0612 | 4.8957 | 2.0661e-05 | 0.29876 | 0.067072 | 0.56785 | 0.26875 | 0.076007 | 0.03984 | 0.1529 | 0.058314 | 3.6414e-06 | 0.0072855 | 5.5103e-06 | 0.010279 | 0.00011872 | 0.038163 | 7.4738e-05 | 7.6581e-05 | 2.353e-05 | 6.0013e-06 | 1.884e-08 | 0.00071323 | 0.00029336 | 0.00048911 | 5.3358e-05 | 0.15285
| kg | Ethylene glycol, at plant/RER S | 0.29108 | 0.21198 | 0.038676 | 0.007067 | 0.0020793 | 0.0067474 | 0.0035299 | 0.00081571 | 0.020189 | 0 | 0 | 0 | 1.5702 | 52.1654 | 46.0805 | 5.1365 | 5.6015e-06 | 0.29134 | 0.078181 | 0.57881 | 0.20489 | 0.059671 | 0.029831 | 0.11538 | 0.043523 | 1.5851e-06 | 0.0074694 | 3.7192e-06 | 0.0085389 | 0.00013449 | 0.028483 | 6.2686e-05 | 6.2243e-05 | 1.7374e-05 | 6.2143e-06 | 1.9364e-08 | 0.00068162 | 0.00023191 | 0.00028583 | 4.8328e-05 | 0.11534
| kg | Ethylene oxide, at plant/RER S | 0.31568 | 0.24473 | 0.040408 | 0.0052867 | 0.0026479 | 0.0060691 | 0.0033618 | 0.0011063 | 0.012072 | 0 | 0 | 0 | 1.8128 | 64.6274 | 59.322 | 4.5265 | 4.2196e-06 | 0.25086 | 0.060267 | 0.46774 | 0.24681 | 0.06449 | 0.033823 | 0.1485 | 0.050247 | 1.2594e-06 | 0.0052801 | 4.4735e-06 | 0.0088539 | 0.00010378 | 0.032883 | 6.5212e-05 | 4.6451e-05 | 1.3085e-05 | 4.5453e-06 | 1.4006e-08 | 0.00042739 | 0.00016748 | 0.000216 | 2.9255e-05 | 0.14847
| kg | Ethylene, average, at plant/RER S | 0.22485 | 0.18844 | 0.029151 | 0.00017566 | 0.00050331 | 0.00287 | 0.0023581 | 0.0013142 | 3.4808e-05 | 0 | 0 | 0 | 1.3959 | 66.978 | 65.2236 | 1.5547 | 3.8933e-08 | 0.11623 | 7.9123e-05 | 0.083433 | 0.23377 | 0.045166 | 0.02537 | 0.16323 | 0.038691 | 1.4883e-08 | 0.0001157 | 3.7127e-06 | 0.006356 | 1.7594e-07 | 0.025319 | 4.6775e-05 | 1.0443e-06 | 7.1723e-07 | 2.2591e-07 | 4.883e-10 | 7.3491e-07 | 2.3183e-06 | -1.0323e-07 | 3.0006e-07 | 0.16323
| kg | Ethylene, pipeline system, at plant/RER S | 0.23023 | 0.19755 | 0.025017 | 0.00015104 | 0.00049203 | 0.0027556 | 0.0020601 | 0.0021718 | 3.4632e-05 | 0 | 0 | 0 | 1.4633 | 69.0322 | 68.1689 | 0.78064 | 3.8689e-08 | 0.066495 | 8.1429e-05 | 0.01602 | 0.24352 | 0.046305 | 0.026586 | 0.17063 | 0.040562 | 1.4845e-08 | 0.00010535 | 3.4441e-06 | 0.0056339 | 1.7535e-07 | 0.026541 | 4.0066e-05 | 9.0621e-07 | 6.5366e-07 | 1.9224e-07 | 4.1582e-10 | 7.1388e-07 | 2.026e-06 | 2.4267e-07 | 2.2e-07 | 0.17063
| kg | Ethylenediamine, at plant/RER S | 1.1513 | 0.75771 | 0.18377 | 0.058423 | 0.0020889 | 0.037263 | 0.025037 | 0.001036 | 0.086018 | 0 | 0 | 0 | 5.6126 | 131.3574 | 101.3349 | 25.2862 | 5.9553e-05 | 1.21 | 0.45439 | 3.0718 | 0.61465 | 0.25026 | 0.11042 | 0.25397 | 0.15557 | 0.0001593 | 0.055175 | 1.0657e-05 | 0.038568 | 0.00078259 | 0.10182 | 0.0003109 | 0.00034509 | 0.00041702 | 3.3449e-05 | 1.0986e-07 | 0.0030983 | 0.0012787 | 0.0031163 | 0.00020628 | 0.25377
| kg | Fatty acids, from vegetarian oil, at plant/RER S | 0.529 | 0.27269 | 0.085702 | 0.02396 | 0.02898 | 0.085858 | 0.0068763 | 8.5474e-05 | 0.024847 | 0 | 0 | 0 | 2.0199 | 77.9719 | 12.4182 | 2.8175 | 4.7303 | 57.482 | 0.025058 | 0.4988 | 6.1018 | 0.097117 | 5.9735 | 0.031145 | 0.055984 | 4.7427e-06 | 0.0090925 | 9.2154e-06 | 0.031936 | 9.0654e-05 | 0.036635 | 0.00015727 | 4.9067e-05 | 0.027468 | 1.7536e-05 | 1.7737e-08 | 0.18038 | 0.0011346 | 5.7277 | 6.0194e-05 | 0.031084
| kg | Fatty alcohol, from coconut oil, at plant/RER S | 0.31684 | 0.19093 | 0.06803 | 0.0127 | 0.00069949 | 0.017032 | 0.0041582 | 9.5696e-05 | 0.023198 | 0 | 0 | 0 | 1.4143 | 61.299 | 21.1782 | 2.1011 | 2.1562e-05 | 37.672 | 0.038072 | 0.30964 | 1.1416 | 0.063913 | 1.0246 | 0.053107 | 0.039203 | 7.5949e-06 | 0.0070053 | 6.5724e-06 | 0.017624 | 6.6754e-05 | 0.025658 | 0.00011017 | 4.2378e-05 | 4.5891e-05 | 4.9382e-06 | 1.8135e-08 | 0.3757 | 0.00031052 | 0.62272 | 5.5497e-05 | 0.053052
| kg | Fatty alcohol, from palm kernel oil, at plant/RER S | 1.046 | 0.55839 | 0.17314 | 0.021616 | 0.068627 | 0.20042 | -0.0050349 | 0.0001958 | 0.028631 | 0 | 0 | 0 | 4.1362 | 151.7756 | 29.8879 | 5.2412 | 11.597 | 104.1 | 0.04052 | 0.90897 | 14.1672 | 0.19952 | 13.8928 | 0.074917 | 0.11465 | 1.135e-05 | 0.016146 | 1.9878e-05 | 0.068528 | 0.00016851 | 0.075029 | 0.00031428 | 7.1248e-05 | 0.064435 | 3.1378e-05 | 2.966e-08 | 0.10235 | 0.0011048 | 13.6494 | 7.0942e-05 | 0.074846
| kg | Fatty alcohol, from palm oil, at plant/RER S | 0.60977 | 0.32692 | 0.10602 | 0.012557 | 0.037073 | 0.10863 | -0.0021853 | 0.00012053 | 0.020637 | 0 | 0 | 0 | 2.4216 | 85.3524 | 19.2691 | 3.1711 | 6.2452 | 56.094 | 0.028123 | 0.54485 | 7.6499 | 0.11652 | 7.4851 | 0.048319 | 0.067122 | 7.1134e-06 | 0.0097924 | 1.3204e-05 | 0.039483 | 0.00010173 | 0.043928 | 0.00018947 | 4.5892e-05 | 0.034696 | 1.7871e-05 | 1.9085e-08 | 0.055279 | 0.00065362 | 7.3503 | 5.0603e-05 | 0.048268
| kg | Fatty alcohol, petrochemical, at plant/RER S | 0.46617 | 0.34566 | 0.073493 | 0.0051656 | 0.0010323 | 0.010557 | 0.0058472 | 0.00098795 | 0.023426 | 0 | 0 | 0 | 2.5605 | 86.6557 | 82.8604 | 3.1339 | 2.1699e-05 | 0.25216 | 0.038256 | 0.37099 | 0.34954 | 0.093327 | 0.048727 | 0.20748 | 0.070973 | 8.4513e-06 | 0.0068842 | 1.0029e-05 | 0.015384 | 6.6872e-05 | 0.046449 | 0.0001193 | 4.3607e-05 | 4.0926e-05 | 5.0809e-06 | 1.7585e-08 | 0.00078005 | 0.00028446 | 0.001004 | 5.604e-05 | 0.20743
| kg | Formaldehyde, production mix, at plant/RER S | 0.19161 | 0.14934 | 0.019764 | 0.0030567 | 0.0014907 | 0.0029159 | 0.0017158 | 0.00012129 | 0.013202 | 0 | 0 | 0 | 1.1062 | 45.5892 | 43.6656 | 1.5294 | 2.1211e-05 | 0.099314 | 0.028312 | 0.26656 | 0.17046 | 0.038794 | 0.022048 | 0.10962 | 0.030663 | 1.0284e-05 | 0.0037123 | 2.1195e-06 | 0.0043571 | 4.8806e-05 | 0.020068 | 3.0728e-05 | 2.6716e-05 | 2.8404e-05 | 3.5552e-06 | 9.5883e-09 | 0.00035042 | 0.00021182 | 0.0013289 | 3.4229e-05 | 0.10959
. | kg | Fraction 1, from naphtha, at plant/RER S | 0.22681 | 0.1213 | 0.052384 | 0.004212 | 0.017852 | 0.0060706 | 0.010389 | 8.3565e-05 | 0.014518 | 0 | 0 | 0 | 0.89851 | 61.2594 | 59.6325 | 1.2898 | 7.013e-05 | 0.091909 | 0.020783 | 0.22435 | 0.21134 | 0.038751 | 0.023464 | 0.14912 | 0.024906 | 2.6399e-05 | 0.0040248 | 9.6415e-06 | 0.0097433 | 4.125e-05 | 0.016301 | 8.7332e-05 | 2.2832e-05 | 9.3799e-05 | 3.5887e-06 | 1.24e-08 | 0.00039744 | 0.00035598 | 0.0062027 | 3.4229e-05 | 0.14909
| kg | Fraction 7, from naphtha, at plant/RER S | 0.22678 | 0.12128 | 0.052378 | 0.0042115 | 0.017849 | 0.00607 | 0.010388 | 8.3554e-05 | 0.014516 | 0 | 0 | 0 | 0.89839 | 61.2536 | 59.6269 | 1.2896 | 7.0121e-05 | 0.091898 | 0.02078 | 0.22432 | 0.21131 | 0.038747 | 0.023461 | 0.14911 | 0.024903 | 2.6395e-05 | 0.0040242 | 9.64e-06 | 0.0097422 | 4.1244e-05 | 0.016298 | 8.7322e-05 | 2.283e-05 | 9.3784e-05 | 3.5882e-06 | 1.2398e-08 | 0.00039739 | 0.00035593 | 0.0062019 | 3.4225e-05 | 0.14907
| kg | Fraction 8, from naphtha, at plant/RER S | 0.2268 | 0.12129 | 0.052383 | 0.0042119 | 0.017851 | 0.0060705 | 0.010389 | 8.3562e-05 | 0.014518 | 0 | 0 | 0 | 0.89847 | 61.2589 | 59.6321 | 1.2897 | 7.0128e-05 | 0.091906 | 0.020782 | 0.22434 | 0.21133 | 0.03875 | 0.023463 | 0.14912 | 0.024905 | 2.6397e-05 | 0.0040246 | 9.6409e-06 | 0.0097431 | 4.1248e-05 | 0.0163 | 8.733e-05 | 2.2832e-05 | 9.3794e-05 | 3.5886e-06 | 1.24e-08 | 0.00039744 | 0.00035597 | 0.0062023 | 3.4228e-05 | 0.14908
| kg | Glycerine, from epichlorohydrin, at plant/RER S | 0.93536 | 0.66458 | 0.13015 | 0.029415 | 0.0023841 | 0.024361 | 0.013783 | 0.00074924 | 0.069942 | 0 | 0 | 0 | 4.9228 | 102.3876 | 79.7777 | 18.6878 | 6.6453e-05 | 1.025 | 0.31745 | 2.5796 | 0.49884 | 0.20265 | 0.096261 | 0.19993 | 0.13645 | 0.00017605 | 0.037208 | 8.6492e-06 | 0.028238 | 0.00057428 | 0.089305 | 0.00021071 | 0.00025135 | 0.00015883 | 2.5951e-05 | 7.9794e-08 | 0.0031101 | 0.0010648 | 0.0021346 | 0.00016244 | 0.19977
| kg | Glycerine, from palm oil, at esterification plant/MY S | 0.58926 | 0.30134 | 0.081839 | 0.01377 | 0.048357 | 0.13619 | -0.0054571 | 0.00010348 | 0.013107 | 0 | 0 | 0 | 2.2322 | 99.685 | 14.1884 | 3.044 | 8.2116 | 73.67 | 0.019832 | 0.55119 | 9.9698 | 0.11108 | 9.8231 | 0.035592 | 0.061869 | 4.7868e-06 | 0.0086804 | 1.1658e-05 | 0.04042 | 9.8277e-05 | 0.040488 | 0.00015603 | 3.8704e-05 | 0.045594 | 2.054e-05 | 1.3559e-08 | 0.0722 | 0.00079284 | 9.6638 | 3.3352e-05 | 0.035559
| kg | Glycerine, from rape oil, at esterification plant/CH S | 0.98628 | 0.37987 | 0.28132 | 0.058107 | 0.0012666 | 0.018978 | 0.22159 | 0.00010531 | 0.025049 | 0 | 0 | 0 | 2.8139 | 96.8812 | 23.7512 | 4.6909 | 0.00028481 | 67.507 | 0.024704 | 0.90715 | 0.65362 | 0.12539 | 0.46868 | 0.059548 | 0.077945 | 1.741e-05 | 0.0052236 | 7.5387e-06 | 0.042039 | 0.00015332 | 0.050993 | 0.00059449 | 8.8802e-05 | 0.061199 | 3.0594e-05 | 1.9787e-08 | 0.34801 | 0.0060658 | 0.0017047 | 5.8465e-05 | 0.059489
| kg | Glycerine, from rape oil, at esterification plant/RER S | 0.92972 | 0.48056 | 0.17459 | 0.047167 | 0.012129 | 0.019569 | 0.16261 | 0.00014274 | 0.032943 | 0 | 0 | 0 | 3.5597 | 100.0065 | 30.7121 | 3.7858 | 0.0016732 | 64.812 | 0.044326 | 0.65066 | 0.75188 | 0.14086 | 0.53399 | 0.077028 | 0.098647 | 1.2975e-05 | 0.011167 | 9.3868e-06 | 0.030899 | 0.00012342 | 0.064538 | 0.0003407 | 0.00016275 | 0.19593 | 8.9421e-05 | 3.9922e-08 | 0.26374 | 0.0056963 | 0.0034886 | 7.5776e-05 | 0.076952
| kg | Glycerine, from soybean oil, at esterification plant/BR S | 0.73067 | 0.3837 | 0.071749 | 0.033735 | 0.077014 | 0.2017 | -0.044093 | 3.6023e-05 | 0.0068286 | 0 | 0 | 0 | 2.8422 | 60.2298 | 9.0145 | 0.59601 | 14.635 | 35.548 | 0.0069395 | 0.4293 | 14.4721 | 0.13311 | 14.3164 | 0.022607 | 0.078765 | 3.8381e-06 | 0.0022938 | 1.4642e-05 | 0.05201 | 1.954e-05 | 0.051543 | 0.00013861 | 9.4146e-05 | 0.0026332 | 4.1682e-05 | 1.2157e-08 | 0.14704 | 0.00059721 | 14.1143 | 1.5752e-05 | 0.022591
| kg | Glycerine, from soybean oil, at esterification plant/US S | 0.16176 | 0.11439 | 0.040565 | 0.028206 | 0.013012 | 0.0037702 | -0.043326 | 7.2139e-05 | 0.0050641 | 0 | 0 | 0 | 0.84735 | 38.7038 | 8.7258 | 0.7042 | 0.00042509 | 29.161 | 0.0062244 | 0.10613 | 0.29651 | 0.031553 | 0.24308 | 0.021883 | 0.023482 | 3.3093e-06 | 0.0010865 | 3.6956e-06 | 0.0069576 | 1.9936e-05 | 0.015363 | 7.7682e-05 | 7.6961e-05 | 0.00028653 | 3.13e-05 | 1.0193e-08 | 0.22596 | 0.00041793 | 0.00086136 | 1.1861e-05 | 0.021871
| kg | Glycerine, from vegetable oil, at esterification plant/FR S | 0.072347 | 0.056524 | 0.0091488 | 0.001516 | 0.00036892 | 0.0013089 | 0.0008383 | 4.0852e-05 | 0.0026011 | 0 | 0 | 0 | 0.4187 | 13.4318 | 11.4983 | 1.7723 | 0.00018015 | 0.026488 | 0.0072753 | 0.12736 | 0.051915 | 0.01449 | 0.0085685 | 0.028856 | 0.011606 | 3.5221e-06 | 0.00082171 | 8.5102e-07 | 0.0019987 | 5.9473e-05 | 0.0075957 | 1.4468e-05 | 9.8452e-06 | 1.0323e-05 | 9.0141e-07 | 2.6788e-09 | 5.5957e-05 | 0.00027061 | 0.00061066 | 7.1545e-06 | 0.028849
| kg | Heptane, at plant/RER S | 0.22681 | 0.1213 | 0.052386 | 0.004212 | 0.017852 | 0.0060709 | 0.010389 | 8.3566e-05 | 0.014519 | 0 | 0 | 0 | 0.89852 | 61.2641 | 59.6371 | 1.2898 | 7.0131e-05 | 0.09191 | 0.020783 | 0.22435 | 0.21135 | 0.038752 | 0.023464 | 0.14913 | 0.024906 | 2.6399e-05 | 0.0040248 | 9.6416e-06 | 0.0097437 | 4.125e-05 | 0.016301 | 8.7336e-05 | 2.2833e-05 | 9.3799e-05 | 3.5888e-06 | 1.24e-08 | 0.00039744 | 0.00035599 | 0.0062027 | 3.423e-05 | 0.1491
| kg | Hexafluorethane, at plant/GLO S | 2.8272 | 1.3514 | 1.0548 | 0.098292 | 0.0044664 | 0.078473 | 0.035768 | 0.00070919 | 0.20336 | 0 | 0 | 0 | 10.0103 | 209.4401 | 135.3156 | 62.468 | 0.00011799 | 2.8885 | 1.1523 | 7.6155 | 1.1297 | 0.58954 | 0.20085 | 0.33932 | 0.27744 | 0.00030562 | 0.13392 | 2.9077e-05 | 0.17586 | 0.0019858 | 0.18159 | 0.0017984 | 0.00086463 | 0.0010245 | 8.2e-05 | 2.9211e-07 | 0.0075688 | 0.0032871 | 0.0046412 | 0.00049238 | 0.33882
| kg | Hexamethyldisilazane, at plant/GLO S | 0.57529 | 0.41202 | 0.09003 | 0.015626 | 0.0022151 | 0.015907 | 0.016394 | 0.00036617 | 0.022729 | 0 | 0 | 0 | 3.052 | 66.9131 | 54.4064 | 6.0732 | 0.00014094 | 2.0613 | 0.11053 | 4.2615 | 0.31411 | 0.11628 | 0.061393 | 0.13644 | 0.08459 | 6.4202e-05 | 0.01139 | 6.333e-06 | 0.020069 | 0.00016305 | 0.05536 | 0.00014705 | 8.3558e-05 | 6.7818e-05 | 8.6485e-06 | 2.8646e-08 | 0.0031549 | 0.00063657 | 0.0019342 | 0.00010661 | 0.13633
| kg | Hexane, at plant/RER S | 0.22682 | 0.1213 | 0.052387 | 0.0042122 | 0.017852 | 0.0060709 | 0.010389 | 8.3568e-05 | 0.014519 | 0 | 0 | 0 | 0.89854 | 61.2645 | 59.6375 | 1.2898 | 7.0133e-05 | 0.091913 | 0.020784 | 0.22436 | 0.21135 | 0.038753 | 0.023465 | 0.14913 | 0.024907 | 2.6399e-05 | 0.004025 | 9.6417e-06 | 0.0097438 | 4.1252e-05 | 0.016301 | 8.7337e-05 | 2.2834e-05 | 9.38e-05 | 3.5888e-06 | 1.2401e-08 | 0.00039747 | 0.00035599 | 0.0062031 | 3.4231e-05 | 0.1491
| kg | Idemat2010 Acetic Anhydride market mix | 0.69636 | 0.21178 | 0.0378 | 0.005971 | 0.0047276 | 0.0063549 | 0.00128 | 0.00017206 | 0.019249 | 0.40903 | 0 | 0 | 1.5688 | 53.5042 | 47.6151 | 4.3694 | 4.1337e-05 | 0.84782 | 0.080463 | 0.59143 | 0.20987 | 0.057729 | 0.032717 | 0.11942 | 0.043484 | 1.7165e-05 | 0.0063975 | 3.2744e-06 | 0.0076875 | 0.00013948 | 0.028456 | 6.1781e-05 | 4.9322e-05 | 8.7669e-05 | 5.4312e-06 | 1.751e-08 | 0.0017448 | 0.00028458 | 0.0020274 | 4.7251e-05 | 0.11937
| kg | Idemat2010 Acetic Anhydride, Halcon process | 0.534 | 0.1041 | 0.019605 | 0.0025095 | 0.00064392 | 0.0035237 | 0.0018221 | 0.00016166 | 0.016632 | 0.385 | 0 | 0 | 0.77112 | 36.4995 | 33.9736 | 2.043 | 2.2521e-05 | 0.13782 | 0.038098 | 0.30696 | 0.13012 | 0.029229 | 0.015597 | 0.085291 | 0.021375 | 1.2326e-05 | 0.0036667 | 1.6094e-06 | 0.0041088 | 6.5014e-05 | 0.013986 | 3.1681e-05 | 2.1689e-05 | 4.4783e-05 | 2.6903e-06 | 9.5337e-09 | 0.00050415 | 0.00017118 | 0.00083534 | 3.9855e-05 | 0.085251
| kg | Idemat2010 Acetic anhydride, Ketene process | 0.98501 | 0.40322 | 0.070147 | 0.012125 | 0.011987 | 0.011388 | 0.00031616 | 0.00019053 | 0.023903 | 0.45174 | 0 | 0 | 2.9868 | 83.7349 | 71.8666 | 8.5053 | 7.4787e-05 | 2.11 | 0.15578 | 1.0972 | 0.35164 | 0.1084 | 0.063152 | 0.18009 | 0.082789 | 2.5767e-05 | 0.011252 | 6.2344e-06 | 0.01405 | 0.00027187 | 0.054181 | 0.00011529 | 9.8447e-05 | 0.00016391 | 1.0304e-05 | 3.1689e-08 | 0.0039503 | 0.00048619 | 0.0041466 | 6.0398e-05 | 0.18003
| kg | Idemat2010 Acrylonitril | 0.71629 | 0.41092 | 0.11144 | 0.023685 | 0.0014101 | 0.011211 | 0.012823 | 0.0012705 | 0.018236 | 0.1253 | 0 | 0 | 3.0438 | 86.6712 | 82.6605 | 3.3658 | 2.2925e-05 | 0.23877 | 0.031276 | 0.3749 | 0.37375 | 0.10922 | 0.057561 | 0.20697 | 0.084372 | 8.9599e-06 | 0.005496 | 5.3857e-06 | 0.019275 | 5.8433e-05 | 0.055217 | 0.00021434 | 3.1853e-05 | 6.0055e-05 | 3.8607e-06 | 1.4826e-08 | 0.00052014 | 0.0002546 | 0.0012588 | 4.2621e-05 | 0.20693
| kg | Idemat2010 Benzene | 0.93556 | 0.24098 | 0.046987 | 0.00023828 | 0.00069709 | 0.0032893 | 0.003655 | 0.00055157 | 6.0992e-05 | 0.6391 | 0 | 0 | 1.785 | 67.6552 | 65.4955 | 1.9694 | 4.4123e-08 | 0.10605 | 8.605e-05 | 0.084203 | 0.25529 | 0.058874 | 0.03247 | 0.16394 | 0.049479 | 1.6814e-08 | 0.00018047 | 4.3727e-06 | 0.0092095 | 1.9859e-07 | 0.032378 | 7.7008e-05 | 1.3664e-06 | 9.6281e-06 | 3.0274e-07 | 1.5746e-09 | 8.5153e-07 | 2.9639e-06 | -5.2834e-07 | 4.7857e-07 | 0.16394
| kg | Idemat2010 Bisphenol A | 1.528 | 0.65731 | 0.11532 | 0.017189 | 0.025254 | 0.014395 | 0.014363 | 0.0013852 | 0.038077 | 0.6447 | 0 | 0 | 4.8689 | 135.2207 | 123.6886 | 9.8291 | 1.8286e-05 | 0.54966 | 0.12463 | 1.0286 | 0.57312 | 0.17213 | 0.091205 | 0.30979 | 0.13496 | 6.4526e-06 | 0.012918 | 1.3472e-05 | 0.024017 | 0.00021662 | 0.088324 | 0.00018752 | 0.00010688 | 6.6837e-05 | 1.4981e-05 | 3.4736e-08 | 0.0012113 | 0.00051477 | 0.00077847 | 9.2118e-05 | 0.30969
| kg | Idemat2010 Epichlorohydrin | 0.96254 | 0.45454 | 0.089733 | 0.02118 | 0.0017545 | 0.017537 | 0.0096889 | 0.00065808 | 0.049656 | 0.3178 | 0 | 0 | 3.3669 | 74.6883 | 57.881 | 13.9216 | 4.7815e-05 | 0.7887 | 0.23702 | 1.8599 | 0.35151 | 0.14071 | 0.065781 | 0.14501 | 0.093323 | 0.00016622 | 0.026943 | 6.2395e-06 | 0.019852 | 0.00042211 | 0.061079 | 0.00014545 | 0.00018196 | 0.00010268 | 1.9082e-05 | 5.6846e-08 | 0.002326 | 0.00073827 | 0.0011882 | 0.00011363 | 0.1449
| kg | Idemat2010 Formaldehyde | 0.51851 | 0.14934 | 0.019764 | 0.0030567 | 0.0014907 | 0.0029159 | 0.0017158 | 0.00012129 | 0.013202 | 0.3269 | 0 | 0 | 1.1062 | 45.5892 | 43.6656 | 1.5294 | 2.1211e-05 | 0.099314 | 0.028312 | 0.26656 | 0.17046 | 0.038794 | 0.022048 | 0.10962 | 0.030663 | 1.0284e-05 | 0.0037123 | 2.1195e-06 | 0.0043571 | 4.8806e-05 | 0.020068 | 3.0728e-05 | 2.6716e-05 | 2.8404e-05 | 3.5552e-06 | 9.5883e-09 | 0.00035042 | 0.00021182 | 0.0013289 | 3.4229e-05 | 0.10959
| kg | Idemat2010 MDI | 1.055 | 0.54359 | 0.1248 | 0.0020799 | 0.001114 | 0.0142 | 0.086742 | 0.0023518 | 0.000138 | 0.28 | 0 | 0 | 4.0266 | 90.603 | 80.605 | 9.198 | 2.0345e-07 | 0.28321 | 0.00036295 | 0.5165 | 0.41733 | 0.14206 | 0.07332 | 0.20195 | 0.11162 | 7.7109e-08 | 0.0031316 | 9.4399e-06 | 0.027305 | 9.1033e-07 | 0.073038 | 0.00020403 | 8.3813e-06 | 5.188e-05 | 2.7784e-06 | 8.2064e-09 | 4.1129e-06 | 1.6918e-05 | -6.3399e-06 | 1.3908e-06 | 0.20194
| kg | Idemat2010 Melamine | 1.2589 | 0.68481 | 0.18002 | 0.013775 | 0.0032098 | 0.057849 | 0.011785 | 0.00047896 | 0.073849 | 0.2331 | 0 | 0 | 5.0726 | 101.3627 | 93.5729 | 6.2093 | 9.27e-05 | 0.48287 | 0.11272 | 0.98483 | 0.53591 | 0.20119 | 0.099939 | 0.23478 | 0.14061 | 3.9061e-05 | 0.019284 | 7.369e-06 | 0.041055 | 0.00019809 | 0.092028 | 0.00035141 | 0.00011072 | 0.0001737 | 1.3298e-05 | 5.0745e-08 | 0.0019661 | 0.00089472 | 0.0044015 | 0.00016995 | 0.23461
| kg | Idemat2010 MMA monomer | 1.4672 | 0.90289 | 0.24389 | 0.0073749 | 0.0022699 | 0.012134 | 0.017816 | 0.00057343 | 0.00021723 | 0.28 | 0 | 0 | 6.6881 | 121.6793 | 113.8686 | 7.0426 | 2.776e-07 | 0.40475 | 0.00055286 | 0.36285 | 0.63799 | 0.23077 | 0.12191 | 0.28531 | 0.18539 | 1.0612e-07 | 0.0010147 | 2.0553e-05 | 0.044348 | 1.2523e-06 | 0.12132 | 0.00040431 | 3.0005e-05 | 0.0001262 | 1.6046e-05 | 6.5904e-09 | 5.2891e-06 | 1.7504e-05 | -1.8358e-06 | 1.1698e-06 | 0.28531
| kg | Idemat2010 Pentane blowing agent | 0.46682 | 0.14918 | 0.032023 | 0.00010133 | 0.00052001 | 0.0035101 | 0.0013347 | 0.00013336 | 1.6408e-05 | 0.28 | 0 | 0 | 1.105 | 86.6547 | 85.674 | 0.87752 | 3.1264e-08 | 0.077388 | 6.8673e-05 | 0.025772 | 0.27208 | 0.037829 | 0.020101 | 0.21415 | 0.030631 | 1.2014e-08 | 6.694e-05 | 4.6095e-06 | 0.0071258 | 1.4223e-07 | 0.020045 | 5.1697e-05 | 6.1943e-07 | 4.0939e-07 | 1.3367e-07 | 2.9528e-10 | 5.6293e-07 | 1.3773e-06 | 5.0003e-07 | 1.3822e-07 | 0.21415
| kg | Idemat2010 Phenol | 0.98353 | 0.52156 | 0.089703 | 0.012496 | 0.026702 | 0.011618 | 0.01179 | 0.0012082 | 0.028458 | 0.28 | 0 | 0 | 3.8634 | 117.9938 | 108.5758 | 8.0539 | 1.3902e-05 | 0.44764 | 0.099809 | 0.81663 | 0.48032 | 0.13619 | 0.072259 | 0.27188 | 0.10709 | 4.9284e-06 | 0.010023 | 1.1618e-05 | 0.018885 | 0.00017324 | 0.070082 | 0.00014579 | 8.1481e-05 | 3.4985e-05 | 1.0031e-05 | 2.699e-08 | 0.00091742 | 0.00039094 | 0.00059651 | 6.8962e-05 | 0.27181
| kg | Idemat2010 Polyether-polyols | 0.98263 | 0.49656 | 0.10609 | 0.012691 | 0.00092402 | 0.0503 | 0.03446 | 0.00047881 | 0.0011248 | 0.28 | 0 | 0 | 3.6782 | 93.1253 | 78.2152 | 10.6193 | 9.2222e-07 | 3.7123 | 0.0021266 | 0.57642 | 0.41201 | 0.14883 | 0.06731 | 0.19587 | 0.10191 | 3.5617e-07 | 0.004077 | 9.232e-06 | 0.042832 | 4.2147e-06 | 0.066688 | 0.00017296 | 5.8795e-05 | 0.00028619 | 3.0623e-05 | 1.485e-08 | 1.603e-05 | 3.0768e-05 | 2.69e-05 | 2.8183e-06 | 0.19587
| kg | Idemat2010 Propylene | 0.93079 | 0.1937 | 0.029626 | 0.00018662 | 0.00051133 | 0.0029878 | 0.0024722 | 0.0012712 | 3.4977e-05 | 0.7 | 0 | 0 | 1.4348 | 68.5009 | 66.61 | 1.6859 | 4.0243e-08 | 0.12035 | 8.0978e-05 | 0.084643 | 0.23911 | 0.046336 | 0.026078 | 0.1667 | 0.039771 | 1.5373e-08 | 0.00012332 | 3.6233e-06 | 0.0064373 | 1.817e-07 | 0.026025 | 4.7783e-05 | 1.1154e-06 | 7.6806e-07 | 2.4106e-07 | 5.1952e-10 | 7.6391e-07 | 2.4723e-06 | -1.9827e-07 | 3.1311e-07 | 0.1667
| kg | Idemat2010 Styrene | 1.5878 | 0.60361 | 0.08422 | 0.0059634 | 0.0013125 | 0.0074712 | 0.12612 | 0.00091864 | 0.0042693 | 0.7539 | 0 | 0 | 4.4712 | 91.9445 | 87.7233 | 3.7551 | 8.0171e-06 | 0.15019 | 0.019848 | 0.29601 | 0.44543 | 0.14381 | 0.081992 | 0.21963 | 0.12394 | 3.1289e-06 | 0.0030487 | 7.1739e-06 | 0.016771 | 3.6892e-05 | 0.081105 | 0.00013757 | 4.805e-05 | 2.6695e-05 | 5.5328e-06 | 1.7146e-08 | 0.00013099 | 0.00012929 | 0.00040819 | 1.2674e-05 | 0.21962
| kg | Idemat2010 TDI | 1.6337 | 0.86071 | 0.22135 | 0.010131 | 0.0017345 | 0.024203 | 0.015582 | 0.0069954 | 0.00022036 | 0.4928 | 0 | 0 | 6.3756 | 107.1819 | 90.7049 | 15.2841 | 2.3359e-07 | 0.25548 | 0.00045997 | 0.93704 | 0.56931 | 0.22597 | 0.11607 | 0.22728 | 0.17673 | 8.7936e-08 | 0.0017808 | 1.5527e-05 | 0.047443 | 1.0528e-06 | 0.11565 | 0.00036565 | 7.8377e-06 | 2.4894e-05 | 1.8779e-06 | 5.4396e-09 | 4.5724e-06 | 1.6021e-05 | -3.753e-06 | 2.0881e-06 | 0.22728
| kg | Isobutanol, at plant/RER S | 0.45132 | 0.35196 | 0.0503 | 0.0056857 | 0.014337 | 0.0058204 | 0.0096434 | 0.0009828 | 0.012599 | 0 | 0 | 0 | 2.6071 | 81.0237 | 77.7246 | 2.7045 | 2.8773e-05 | 0.18102 | 0.021741 | 0.39174 | 0.33078 | 0.086576 | 0.049505 | 0.19469 | 0.072266 | 1.2843e-05 | 0.0038513 | 6.56e-06 | 0.01039 | 4.9586e-05 | 0.047294 | 8.0747e-05 | 2.6237e-05 | 5.7946e-05 | 3.0668e-06 | 1.1897e-08 | 0.00044104 | 0.00021519 | 0.0013864 | 3.0789e-05 | 0.19466
| kg | Isobutyl acetate, at plant/RER S | 0.66084 | 0.49159 | 0.081454 | 0.012073 | 0.020852 | 0.011181 | 0.011691 | 0.00077823 | 0.031216 | 0 | 0 | 0 | 3.6414 | 99.32 | 91.9686 | 5.987 | 5.2803e-05 | 0.34375 | 0.08399 | 0.93669 | 0.43022 | 0.12854 | 0.071228 | 0.23045 | 0.10094 | 2.2156e-05 | 0.010741 | 8.9736e-06 | 0.016669 | 0.00016679 | 0.066059 | 0.00013136 | 8.0783e-05 | 0.00016295 | 8.9483e-06 | 3.0346e-08 | 0.0010953 | 0.00052649 | 0.0031641 | 7.6252e-05 | 0.23037
| kg | Isohexane, at plant/RER S | 0.30201 | 0.1599 | 0.058903 | 0.0070278 | 0.027893 | 0.0075657 | 0.014514 | 9.8458e-05 | 0.02611 | 0 | 0 | 0 | 1.1844 | 66.3382 | 64.0229 | 1.8084 | 7.5728e-05 | 0.15788 | 0.029812 | 0.3192 | 0.24013 | 0.050473 | 0.029527 | 0.16013 | 0.032832 | 2.8145e-05 | 0.0063059 | 1.1679e-05 | 0.011238 | 5.7763e-05 | 0.021488 | 9.8111e-05 | 3.5027e-05 | 0.0001033 | 5.2174e-06 | 1.7782e-08 | 0.00072542 | 0.00045983 | 0.0066123 | 6.1464e-05 | 0.16007
| kg | Isopropanol, at plant/RER S | 0.35812 | 0.24918 | 0.054434 | 0.013953 | 0.01535 | 0.0056904 | 0.0053882 | 0.00099222 | 0.013131 | 0 | 0 | 0 | 1.8458 | 62.7504 | 59.7891 | 2.5053 | 1.1108e-05 | 0.18408 | 0.023038 | 0.24891 | 0.24963 | 0.065265 | 0.034654 | 0.14971 | 0.051163 | 4.2663e-06 | 0.0034812 | 6.038e-06 | 0.01057 | 4.0428e-05 | 0.033483 | 9.0338e-05 | 2.2549e-05 | 1.9458e-05 | 2.6605e-06 | 9.008e-09 | 0.00038171 | 0.00015743 | 0.00049658 | 3.159e-05 | 0.14968
| kg | Isopropyl acetate, at plant/RER S | 0.59914 | 0.42388 | 0.084843 | 0.017563 | 0.019388 | 0.011396 | 0.0089832 | 0.00074061 | 0.032348 | 0 | 0 | 0 | 3.1398 | 87.7706 | 80.2692 | 6.1678 | 4.3058e-05 | 0.35639 | 0.091881 | 0.88525 | 0.37799 | 0.1152 | 0.061683 | 0.20111 | 0.087033 | 1.727e-05 | 0.011021 | 8.327e-06 | 0.016945 | 0.00017278 | 0.056959 | 0.00013872 | 8.3372e-05 | 0.00014872 | 9.1853e-06 | 2.9882e-08 | 0.0010879 | 0.00050643 | 0.0027503 | 7.8773e-05 | 0.20103
| kg | Maleic anhydride from catalytic oxidation of benzene, at plant/RER S | 0.63217 | 0.54006 | 0.061808 | 0.0063953 | 0.00092532 | 0.0064796 | 0.0050087 | 0.00058481 | 0.010906 | 0 | 0 | 0 | 4.0004 | 77.0721 | 71.7361 | 4.6375 | 3.7165e-06 | 0.23825 | 0.048515 | 0.41173 | 0.38102 | 0.12798 | 0.073449 | 0.17959 | 0.11089 | 1.066e-06 | 0.0045117 | 5.2875e-06 | 0.012489 | 8.3802e-05 | 0.072573 | 0.0001011 | 3.8653e-05 | 2.0396e-05 | 3.9219e-06 | 1.2913e-08 | 0.00037361 | 0.00015292 | 0.00018559 | 2.6626e-05 | 0.17957
| kg | Maleic anhydride from the direct oxidation of n-butane, at plant/RER S | 0.43716 | 0.31966 | 0.06988 | 0.011801 | 0.001445 | 0.010194 | 0.010411 | 8.1118e-05 | 0.013687 | 0 | 0 | 0 | 2.3679 | 69.0676 | 62.3493 | 5.7008 | 6.9258e-05 | 0.23497 | 0.10628 | 0.67614 | 0.29421 | 0.087873 | 0.050424 | 0.15591 | 0.065635 | 2.6163e-05 | 0.0087192 | 4.0885e-06 | 0.013306 | 0.00018218 | 0.042959 | 0.00011637 | 7.6543e-05 | 9.9349e-05 | 7.9404e-06 | 2.5318e-08 | 0.00051621 | 0.00041071 | 0.0062378 | 3.3736e-05 | 0.15588
| kg | Maleic anhydride, at plant/RER S | 0.48591 | 0.37476 | 0.067862 | 0.01045 | 0.0013151 | 0.0092657 | 0.0090607 | 0.00020704 | 0.012992 | 0 | 0 | 0 | 2.776 | 71.0664 | 64.6935 | 5.4351 | 5.2873e-05 | 0.23579 | 0.091838 | 0.61003 | 0.31591 | 0.097899 | 0.05618 | 0.16183 | 0.076948 | 1.9888e-05 | 0.0076674 | 4.3882e-06 | 0.013102 | 0.00015759 | 0.050362 | 0.00011255 | 6.7071e-05 | 7.9612e-05 | 6.9358e-06 | 2.2217e-08 | 0.00048056 | 0.00034626 | 0.0047247 | 3.1959e-05 | 0.16179
| kg | Melamine formaldehyde resin, at plant/RER S | 0.93293 | 0.62181 | 0.15811 | 0.013165 | 0.0077639 | 0.048057 | 0.011029 | 0.00043173 | 0.07257 | 0 | 0 | 0 | 4.606 | 97.6107 | 90.3944 | 5.7154 | 8.3196e-05 | 0.46927 | 0.1034 | 0.92826 | 0.50188 | 0.18394 | 0.091113 | 0.22683 | 0.12767 | 3.4843e-05 | 0.020141 | 7.7867e-06 | 0.035902 | 0.0001823 | 0.083561 | 0.00030164 | 0.0001076 | 0.00016956 | 1.3137e-05 | 4.8211e-08 | 0.0019885 | 0.00090451 | 0.0040669 | 0.00016909 | 0.22666
. | kg | Melamine, at plant/RER S | 1.0258 | 0.68481 | 0.18002 | 0.013775 | 0.0032098 | 0.057849 | 0.011785 | 0.00047896 | 0.073849 | 0 | 0 | 0 | 5.0726 | 101.3627 | 93.5729 | 6.2093 | 9.27e-05 | 0.48287 | 0.11272 | 0.98483 | 0.53591 | 0.20119 | 0.099939 | 0.23478 | 0.14061 | 3.9061e-05 | 0.019284 | 7.369e-06 | 0.041055 | 0.00019809 | 0.092028 | 0.00035141 | 0.00011072 | 0.0001737 | 1.3298e-05 | 5.0745e-08 | 0.0019661 | 0.00089472 | 0.0044015 | 0.00016995 | 0.23461
| kg | Methanol, at plant/GLO S | 0.11603 | 0.10045 | 0.0098569 | 0.0010395 | 0.0010798 | 0.0010204 | 0.00051714 | 9.5131e-05 | 0.0019703 | 0 | 0 | 0 | 0.74411 | 37.5523 | 36.8877 | 0.51947 | 1.629e-05 | 0.021207 | 0.010104 | 0.11384 | 0.13097 | 0.023662 | 0.014718 | 0.092594 | 0.020626 | 8.6089e-06 | 0.0010243 | 1.1851e-06 | 0.0019845 | 1.6578e-05 | 0.013498 | 1.5264e-05 | 8.8902e-06 | 1.9393e-05 | 1.4406e-06 | 3.0029e-09 | 3.037e-05 | 6.5252e-05 | 0.0010789 | 7.1462e-06 | 0.092586
| kg | Methanol, at regional storage/CH S | 0.13113 | 0.10787 | 0.01534 | 0.0012776 | 0.0017442 | 0.0015558 | 0.00074706 | 9.8711e-05 | 0.0025025 | 0 | 0 | 0 | 0.79901 | 38.4391 | 37.6558 | 0.61947 | 1.7461e-05 | 0.024901 | 0.011749 | 0.12724 | 0.13686 | 0.026443 | 0.015901 | 0.094516 | 0.022148 | 8.9308e-06 | 0.0011724 | 1.6734e-06 | 0.0030924 | 1.9782e-05 | 0.014494 | 2.4114e-05 | 1.0146e-05 | 2.0937e-05 | 1.5782e-06 | 3.6078e-09 | 3.9194e-05 | 0.00012544 | 0.0011858 | 8.5559e-06 | 0.094507
| kg | Methyl-3-methoxypropionate, at plant/GLO S | 0.52194 | 0.4154 | 0.047641 | 0.01222 | 0.0028912 | 0.0078088 | 0.0049081 | 0.00088603 | 0.030176 | 0 | 0 | 0 | 3.0771 | 83.4038 | 77.8281 | 4.6148 | 2.6444e-05 | 0.30886 | 0.066581 | 0.58534 | 0.36491 | 0.11126 | 0.058553 | 0.1951 | 0.085293 | 1.1567e-05 | 0.015181 | 4.8482e-06 | 0.010654 | 0.00011594 | 0.055821 | 7.6186e-05 | 6.0291e-05 | 4.5161e-05 | 1.4275e-05 | 2.1482e-08 | 0.0008779 | 0.00038569 | 0.0012719 | 7.3621e-05 | 0.19502
| kg | Methyl acetate, at plant/RER S | 0.2219 | 0.15909 | 0.029589 | 0.0039282 | 0.0049196 | 0.005024 | 0.0066709 | 7.1553e-05 | 0.01261 | 0 | 0 | 0 | 1.1784 | 46.659 | 44.4429 | 1.7699 | 3.8672e-05 | 0.10278 | 0.026043 | 0.31727 | 0.17822 | 0.043167 | 0.023854 | 0.1112 | 0.032665 | 2.8222e-05 | 0.0040551 | 4.3489e-06 | 0.006358 | 5.6801e-05 | 0.021377 | 4.6847e-05 | 2.6975e-05 | 4.417e-05 | 3.516e-06 | 1.0701e-08 | 0.00042195 | 0.00019488 | 0.001739 | 3.044e-05 | 0.11117
| kg | Methyl acrylate, at plant/GLO S | 0.50388 | 0.41732 | 0.043994 | 0.0050487 | 0.0022162 | 0.0064961 | 0.0045341 | 0.0010817 | 0.023184 | 0 | 0 | 0 | 3.0913 | 84.4222 | 80.2053 | 3.5076 | 2.1421e-05 | 0.25627 | 0.040542 | 0.41255 | 0.36948 | 0.11037 | 0.058133 | 0.20097 | 0.085687 | 9.4103e-06 | 0.01478 | 4.777e-06 | 0.0098199 | 7.1051e-05 | 0.056079 | 7.0356e-05 | 3.9593e-05 | 3.3537e-05 | 4.7785e-06 | 1.4724e-08 | 0.00065404 | 0.00028796 | 0.00096425 | 5.6357e-05 | 0.20091
| kg | Methyl ethyl ketone from butane, at plant/RER S | 0.22191 | 0.15909 | 0.02959 | 0.0039284 | 0.0049196 | 0.0050243 | 0.0066712 | 7.1556e-05 | 0.012611 | 0 | 0 | 0 | 1.1785 | 46.6609 | 44.4448 | 1.7699 | 3.8674e-05 | 0.10279 | 0.026044 | 0.31728 | 0.17823 | 0.043169 | 0.023856 | 0.1112 | 0.032666 | 2.8223e-05 | 0.0040554 | 4.3491e-06 | 0.0063583 | 5.6806e-05 | 0.021378 | 4.6849e-05 | 2.6976e-05 | 4.4172e-05 | 3.5162e-06 | 1.0701e-08 | 0.00042195 | 0.00019489 | 0.001739 | 3.0441e-05 | 0.11117
| kg | Methyl ethyl ketone, at plant/RER S | 0.30365 | 0.23784 | 0.034483 | 0.0042325 | 0.0006048 | 0.0049024 | 0.0094867 | 0.00039824 | 0.011703 | 0 | 0 | 0 | 1.7618 | 61.8377 | 58.2199 | 3.0925 | 5.1765e-06 | 0.20885 | 0.032145 | 0.28437 | 0.23872 | 0.060157 | 0.032772 | 0.14579 | 0.048834 | 1.8557e-06 | 0.0036192 | 3.5301e-06 | 0.0076432 | 5.5811e-05 | 0.031956 | 5.5617e-05 | 2.8017e-05 | 9.6297e-06 | 3.0246e-06 | 9.4053e-09 | 0.00036525 | 0.00013953 | 0.00021492 | 2.8178e-05 | 0.14576
| kg | Methyl formate, at plant/RER S | 0.50677 | 0.36502 | 0.075047 | 0.015951 | 0.0098018 | 0.012386 | 0.0064161 | 0.00019674 | 0.021953 | 0 | 0 | 0 | 2.7038 | 91.3984 | 79.4387 | 10.0509 | 5.3119e-05 | 0.4078 | 0.1836 | 1.3174 | 0.35886 | 0.10501 | 0.054686 | 0.19916 | 0.074946 | 2.3126e-05 | 0.01453 | 6.1072e-06 | 0.015179 | 0.00032133 | 0.04905 | 0.00012168 | 0.00013605 | 9.2589e-05 | 1.3349e-05 | 4.0571e-08 | 0.00091481 | 0.00050309 | 0.003854 | 5.6675e-05 | 0.19911
. | kg | Methyl methacrylate, at plant/RER S | 1.1872 | 0.90289 | 0.24389 | 0.0073749 | 0.0022699 | 0.012134 | 0.017816 | 0.00057343 | 0.00021723 | 0 | 0 | 0 | 6.6881 | 121.6793 | 113.8686 | 7.0426 | 2.776e-07 | 0.40475 | 0.00055286 | 0.36285 | 0.63799 | 0.23077 | 0.12191 | 0.28531 | 0.18539 | 1.0612e-07 | 0.0010147 | 2.0553e-05 | 0.044348 | 1.2523e-06 | 0.12132 | 0.00040431 | 3.0005e-05 | 0.0001262 | 1.6046e-05 | 6.5904e-09 | 5.2891e-06 | 1.7504e-05 | -1.8358e-06 | 1.1698e-06 | 0.28531
| kg | Methyl tert-butyl ether, at plant/RER S | 0.20479 | 0.15463 | 0.028252 | 0.0016275 | 0.0010324 | 0.0036681 | 0.0023355 | 0.00087738 | 0.012368 | 0 | 0 | 0 | 1.1454 | 59.1986 | 57.5289 | 1.3705 | 8.9293e-06 | 0.11852 | 0.010015 | 0.17066 | 0.20638 | 0.040476 | 0.021877 | 0.14403 | 0.031751 | 3.6856e-06 | 0.0024073 | 3.28e-06 | 0.0062924 | 1.8265e-05 | 0.020779 | 4.5327e-05 | 1.374e-05 | 1.2625e-05 | 2.0293e-06 | 5.9993e-09 | 0.00032214 | 0.00016539 | 0.0005371 | 3.0375e-05 | 0.144
| kg | Methylamine, at plant/RER S | 0.48923 | 0.36198 | 0.069686 | 0.010819 | 0.004901 | 0.013049 | 0.0051731 | 0.00025599 | 0.023365 | 0 | 0 | 0 | 2.6813 | 76.2325 | 72.2352 | 3.2246 | 4.9773e-05 | 0.1875 | 0.058182 | 0.52692 | 0.33067 | 0.096513 | 0.052921 | 0.18123 | 0.074325 | 2.2114e-05 | 0.0082253 | 4.4457e-06 | 0.013833 | 0.000103 | 0.048644 | 0.00012351 | 5.2257e-05 | 0.00010428 | 6.4416e-06 | 2.249e-08 | 0.00063501 | 0.00038513 | 0.0029707 | 5.7066e-05 | 0.18118
| kg | Methylchloride, at plant/WEU S | 0.62238 | 0.41045 | 0.16099 | 0.00083659 | 0.00029049 | 0.034321 | 0.015421 | 1.6953e-05 | 5.7812e-05 | 0 | 0 | 0 | 3.0404 | 47.2577 | 41.2998 | 5.7758 | 5.9417e-08 | 0.00023752 | 5.3005e-05 | 0.18173 | 0.2938 | 0.13463 | 0.055585 | 0.10359 | 0.084515 | 0.0004182 | 0.0050708 | 1.2414e-05 | 0.044612 | 2.5706e-07 | 0.0553 | 0.00025612 | 5.3493e-06 | 1.9173e-05 | 1.1963e-06 | 3.1426e-09 | 1.4808e-06 | 1.0073e-05 | -8.0789e-06 | 7.3286e-07 | 0.10359
| kg | Methylchloride, at regional storage/CH S | 0.64846 | 0.42675 | 0.16722 | 0.00098837 | 0.00043217 | 0.035452 | 0.016644 | 2.4187e-05 | 0.00095816 | 0 | 0 | 0 | 3.1611 | 49.2598 | 43.1636 | 5.8895 | 5.3209e-06 | 0.0039536 | 0.0010639 | 0.20171 | 0.30603 | 0.13976 | 0.058012 | 0.10825 | 0.087861 | 0.00041919 | 0.0052799 | 1.3333e-05 | 0.046187 | 3.9072e-06 | 0.05749 | 0.00026522 | 6.4708e-06 | 2.3423e-05 | 1.3769e-06 | 3.7375e-09 | 1.3424e-05 | 6.8869e-05 | 0.0001433 | 3.4453e-06 | 0.10825
| kg | Methylcyclohexane, at plant/RER S | 0.82721 | 0.63901 | 0.094007 | 0.007727 | 0.040416 | 0.010249 | 0.021288 | 0.0006334 | 0.013877 | 0 | 0 | 0 | 4.7334 | 120.2278 | 114.4785 | 4.6426 | 3.9262e-05 | 0.24346 | 0.035636 | 0.8276 | 0.53285 | 0.15679 | 0.089288 | 0.28677 | 0.13121 | 1.7238e-05 | 0.0065734 | 1.3314e-05 | 0.01888 | 0.00010128 | 0.085869 | 0.00015066 | 4.8258e-05 | 9.999e-05 | 5.7746e-06 | 2.0304e-08 | 0.00069288 | 0.00034831 | 0.0020726 | 3.4079e-05 | 0.28674
| kg | Methylcyclohexane, from naphtha, at plant/RER S | 0.22681 | 0.1213 | 0.052385 | 0.004212 | 0.017852 | 0.0060706 | 0.010389 | 8.3565e-05 | 0.014518 | 0 | 0 | 0 | 0.89851 | 61.2594 | 59.6325 | 1.2898 | 7.013e-05 | 0.09191 | 0.020783 | 0.22435 | 0.21134 | 0.038752 | 0.023464 | 0.14912 | 0.024906 | 2.6399e-05 | 0.0040248 | 9.6416e-06 | 0.0097435 | 4.125e-05 | 0.016301 | 8.7334e-05 | 2.2833e-05 | 9.3799e-05 | 3.5887e-06 | 1.24e-08 | 0.00039744 | 0.00035599 | 0.0062027 | 3.4229e-05 | 0.14909
. | kg | Methylcyclopentane, from naphtha, at plant/RER S | 0.22681 | 0.1213 | 0.052386 | 0.004212 | 0.017852 | 0.0060709 | 0.010389 | 8.3566e-05 | 0.014519 | 0 | 0 | 0 | 0.89852 | 61.2641 | 59.6371 | 1.2898 | 7.0131e-05 | 0.091911 | 0.020783 | 0.22435 | 0.21135 | 0.038752 | 0.023464 | 0.14913 | 0.024906 | 2.6399e-05 | 0.0040248 | 9.6416e-06 | 0.0097437 | 4.1251e-05 | 0.016301 | 8.7336e-05 | 2.2833e-05 | 9.3799e-05 | 3.5888e-06 | 1.24e-08 | 0.00039744 | 0.00035599 | 0.0062027 | 3.423e-05 | 0.1491
| kg | Methylene diphenyl diisocyanate, at plant/RER S | 0.77501 | 0.54359 | 0.1248 | 0.0020799 | 0.001114 | 0.0142 | 0.086742 | 0.0023518 | 0.000138 | 0 | 0 | 0 | 4.0266 | 90.603 | 80.605 | 9.198 | 2.0345e-07 | 0.28321 | 0.00036295 | 0.5165 | 0.41733 | 0.14206 | 0.07332 | 0.20195 | 0.11162 | 7.7109e-08 | 0.0031316 | 9.4399e-06 | 0.027305 | 9.1033e-07 | 0.073038 | 0.00020403 | 8.3813e-06 | 5.188e-05 | 2.7784e-06 | 8.2064e-09 | 4.1129e-06 | 1.6918e-05 | -6.3399e-06 | 1.3908e-06 | 0.20194
| kg | Monochlorobenzene, at plant/RER S | 1.7038 | 0.27742 | 0.062086 | 0.036725 | 0.035443 | 0.0089862 | 1.2601 | 0.00039582 | 0.022689 | 0 | 0 | 0 | 2.0549 | 61.5969 | 53.1928 | 7.1467 | 9.1698e-06 | 0.3557 | 0.10867 | 0.79294 | 0.25658 | 0.084213 | 0.039152 | 0.13322 | 0.056959 | 6.0722e-05 | 0.01418 | 9.6311e-06 | 0.012815 | 0.00018824 | 0.037276 | 0.00010161 | 8.4967e-05 | 7.2592e-05 | 4.059e-05 | 3.4911e-08 | 0.00082362 | 0.00030258 | 0.00045024 | 5.4663e-05 | 0.13316
| kg | Monochloropentafluoroethane, at plant/GLO S | 2.8273 | 1.3514 | 1.0548 | 0.098297 | 0.0044664 | 0.078474 | 0.035769 | 0.00070921 | 0.20336 | 0 | 0 | 0 | 10.0105 | 209.444 | 135.3192 | 62.468 | 0.00011799 | 2.8886 | 1.1523 | 7.6157 | 1.1297 | 0.58956 | 0.20086 | 0.33932 | 0.27745 | 0.00030563 | 0.13392 | 2.9078e-05 | 0.17587 | 0.0019859 | 0.18159 | 0.0017985 | 0.00086467 | 0.0010245 | 8.2002e-05 | 2.9212e-07 | 0.0075691 | 0.0032872 | 0.0046413 | 0.00049239 | 0.33883
| kg | Monoethanolamine, at plant/RER S | 0.64605 | 0.46417 | 0.10078 | 0.016973 | 0.0029314 | 0.019162 | 0.0079373 | 0.0010494 | 0.033043 | 0 | 0 | 0 | 3.4383 | 88.8137 | 81.6898 | 5.941 | 4.2874e-05 | 0.35835 | 0.091974 | 0.73247 | 0.39911 | 0.12794 | 0.066527 | 0.20464 | 0.095306 | 1.6905e-05 | 0.011999 | 6.4149e-06 | 0.02045 | 0.00015973 | 0.062375 | 0.00017883 | 7.7348e-05 | 0.00011156 | 8.4645e-06 | 3.1551e-08 | 0.00096157 | 0.00046274 | 0.0023508 | 7.6957e-05 | 0.20457
| kg | N-methyl-2-pyrrolidone, at plant/RER S | 0.86385 | 0.53282 | 0.092894 | 0.17296 | 0.0046052 | 0.014544 | 0.007045 | 0.00025937 | 0.038736 | 0 | 0 | 0 | 3.9468 | 87.1142 | 75.2469 | 9.7748 | 5.0609e-05 | 0.45859 | 0.16726 | 1.4666 | 0.41125 | 0.14559 | 0.076875 | 0.18878 | 0.1094 | 2.1979e-05 | 0.016841 | 7.0904e-06 | 0.019013 | 0.00031125 | 0.071601 | 0.00015148 | 0.00014018 | 0.00011969 | 1.4289e-05 | 4.6699e-08 | 0.0013931 | 0.00070159 | 0.0027537 | 9.5805e-05 | 0.18868
| kg | N-olefins, at plant/RER S | 0.36955 | 0.28683 | 0.050912 | 0.0035298 | 0.00079451 | 0.0068582 | 0.0042871 | 0.0009111 | 0.015424 | 0 | 0 | 0 | 2.1247 | 77.7491 | 74.9107 | 2.3607 | 1.4841e-05 | 0.18923 | 0.02522 | 0.2633 | 0.30189 | 0.074382 | 0.039979 | 0.18753 | 0.058894 | 6.2409e-06 | 0.0044356 | 1.0279e-05 | 0.010992 | 4.4013e-05 | 0.038544 | 8.1482e-05 | 2.9483e-05 | 1.9341e-05 | 3.4218e-06 | 1.1356e-08 | 0.00052257 | 0.00018776 | 0.00059183 | 3.6973e-05 | 0.18749
| kg | N,N-dimethylformamide, at plant/RER S | 0.68076 | 0.25492 | 0.061401 | 0.31772 | 0.0027228 | 0.010054 | 0.0067638 | 0.00013405 | 0.027033 | 0 | 0 | 0 | 1.8883 | 57.5907 | 49.8271 | 6.4568 | 3.9596e-05 | 0.31608 | 0.11725 | 0.87339 | 0.23965 | 0.075986 | 0.038769 | 0.1249 | 0.052341 | 1.5979e-05 | 0.011275 | 3.702e-06 | 0.012144 | 0.00020636 | 0.034257 | 0.00010479 | 9.3322e-05 | 7.2315e-05 | 9.7221e-06 | 3.054e-08 | 0.00092805 | 0.00044039 | 0.0028632 | 6.615e-05 | 0.12483
| kg | Nitrobenzene, at plant/RER S | 0.66125 | 0.4468 | 0.16549 | 0.005211 | 0.0014888 | 0.0090611 | 0.0059789 | 0.00042978 | 0.026793 | 0 | 0 | 0 | 3.3096 | 59.9666 | 55.4579 | 3.7884 | 1.6297e-05 | 0.25718 | 0.044788 | 0.41828 | 0.32766 | 0.12651 | 0.062259 | 0.1389 | 0.091722 | 4.5601e-06 | 0.0068267 | 7.5752e-06 | 0.027868 | 7.9558e-05 | 0.060009 | 0.00028844 | 4.3767e-05 | 4.113e-05 | 5.151e-06 | 1.7957e-08 | 0.00075942 | 0.00033892 | 0.00077336 | 6.3728e-05 | 0.13883
| kg | O-dichlorobenzene, at plant/RER S | 1.7038 | 0.27742 | 0.062085 | 0.036724 | 0.035443 | 0.0089859 | 1.26 | 0.00039582 | 0.022689 | 0 | 0 | 0 | 2.0549 | 61.5953 | 53.1919 | 7.1462 | 9.1697e-06 | 0.3557 | 0.10867 | 0.79293 | 0.25658 | 0.084212 | 0.039152 | 0.13322 | 0.056959 | 6.0722e-05 | 0.01418 | 9.6311e-06 | 0.012815 | 0.00018824 | 0.037276 | 0.00010161 | 8.4963e-05 | 7.2591e-05 | 4.0589e-05 | 3.491e-08 | 0.00082362 | 0.00030258 | 0.00045028 | 5.4662e-05 | 0.13316
| kg | P-dichlorobenzene, at plant/RER S | 1.7037 | 0.2774 | 0.062081 | 0.036722 | 0.035441 | 0.0089853 | 1.26 | 0.00039578 | 0.022687 | 0 | 0 | 0 | 2.0548 | 61.5924 | 53.1891 | 7.1462 | 9.1691e-06 | 0.35568 | 0.10866 | 0.79288 | 0.25656 | 0.084206 | 0.039149 | 0.13321 | 0.056954 | 6.0717e-05 | 0.014179 | 9.6305e-06 | 0.012814 | 0.00018823 | 0.037273 | 0.0001016 | 8.4959e-05 | 7.2586e-05 | 4.0587e-05 | 3.4908e-08 | 0.00082357 | 0.00030256 | 0.00045021 | 5.4659e-05 | 0.13315
| kg | Paraffin, at plant/RER S | 0.17079 | 0.11183 | 0.038089 | 0.0014001 | 0.00026588 | 0.0052527 | 0.0024264 | 4.243e-05 | 0.011481 | 0 | 0 | 0 | 0.82841 | 57.8916 | 57.305 | 0.43107 | 1.0335e-05 | 0.062398 | 0.0072277 | 0.085854 | 0.19298 | 0.033618 | 0.016088 | 0.14327 | 0.022963 | 3.287e-06 | 0.0025573 | 3.1581e-06 | 0.0080778 | 1.3704e-05 | 0.01503 | 6.1544e-05 | 1.1663e-05 | 2.3331e-05 | 1.6682e-06 | 6.4181e-09 | 0.00032513 | 0.00012897 | 0.00050621 | 2.7384e-05 | 0.14325
. | kg | Penta-erythritol, at plant/RER S | 0.57298 | 0.41491 | 0.081809 | 0.015631 | 0.0022729 | 0.013037 | 0.0071132 | 0.00048391 | 0.03773 | 0 | 0 | 0 | 3.0734 | 88.1667 | 76.5886 | 9.6824 | 3.5768e-05 | 0.48504 | 0.17359 | 1.2371 | 0.37061 | 0.1189 | 0.05996 | 0.19175 | 0.085183 | 1.7081e-05 | 0.016157 | 6.0904e-06 | 0.017233 | 0.00029855 | 0.05575 | 0.00013205 | 0.00013658 | 6.8984e-05 | 1.3958e-05 | 4.2537e-08 | 0.0013061 | 0.00055936 | 0.0019931 | 9.3342e-05 | 0.19166
. | kg | Pentane, at plant/RER S | 0.18682 | 0.14918 | 0.032023 | 0.00010133 | 0.00052001 | 0.0035101 | 0.0013347 | 0.00013336 | 1.6408e-05 | 0 | 0 | 0 | 1.105 | 86.6547 | 85.674 | 0.87752 | 3.1264e-08 | 0.077388 | 6.8673e-05 | 0.025772 | 0.27208 | 0.037829 | 0.020101 | 0.21415 | 0.030631 | 1.2014e-08 | 6.694e-05 | 4.6095e-06 | 0.0071258 | 1.4223e-07 | 0.020045 | 5.1697e-05 | 6.1943e-07 | 4.0939e-07 | 1.3367e-07 | 2.9528e-10 | 5.6293e-07 | 1.3773e-06 | 5.0003e-07 | 1.3822e-07 | 0.21415
| kg | Phenol, at plant/RER S | 0.70353 | 0.52156 | 0.089703 | 0.012496 | 0.026702 | 0.011618 | 0.01179 | 0.0012082 | 0.028458 | 0 | 0 | 0 | 3.8634 | 117.9938 | 108.5758 | 8.0539 | 1.3902e-05 | 0.44764 | 0.099809 | 0.81663 | 0.48032 | 0.13619 | 0.072259 | 0.27188 | 0.10709 | 4.9284e-06 | 0.010023 | 1.1618e-05 | 0.018885 | 0.00017324 | 0.070082 | 0.00014579 | 8.1481e-05 | 3.4985e-05 | 1.0031e-05 | 2.699e-08 | 0.00091742 | 0.00039094 | 0.00059651 | 6.8962e-05 | 0.27181
| kg | Phenolic resin, at plant/RER S | 0.77086 | 0.56053 | 0.098492 | 0.015735 | 0.02712 | 0.013969 | 0.012998 | 0.0011834 | 0.040824 | 0 | 0 | 0 | 4.1521 | 124.4628 | 113.0845 | 9.6516 | 1.98e-05 | 0.54606 | 0.13152 | 1.0491 | 0.51215 | 0.15048 | 0.078424 | 0.28324 | 0.11509 | 7.0611e-06 | 0.014138 | 1.2208e-05 | 0.021006 | 0.00022845 | 0.07532 | 0.00015979 | 0.00010871 | 5.4698e-05 | 1.2995e-05 | 3.6059e-08 | 0.0012916 | 0.00054911 | 0.00092772 | 9.8909e-05 | 0.28314
| kg | Phosgene, liquid, at plant/RER S | 0.35574 | 0.22456 | 0.059857 | 0.016706 | 0.0082762 | 0.011881 | 0.0062695 | 8.0927e-05 | 0.028111 | 0 | 0 | 0 | 1.6634 | 43.3395 | 30.7299 | 10.6635 | 2.6425e-05 | 0.46544 | 0.19884 | 1.2818 | 0.21071 | 0.098837 | 0.034881 | 0.07699 | 0.046105 | 8.8051e-05 | 0.039857 | 4.3813e-06 | 0.012441 | 0.00034071 | 0.030176 | 9.8252e-05 | 0.00014552 | 0.00099924 | 1.3667e-05 | 8.9611e-08 | 0.0011229 | 0.00045413 | 0.0018711 | 6.8211e-05 | 0.076921
| kg | Phthalic anhydride, at plant/RER S | 0.46626 | 0.34221 | 0.08178 | 0.0057793 | 0.0026614 | 0.014534 | 0.0061191 | 0.00095764 | 0.012217 | 0 | 0 | 0 | 2.5349 | 78.6266 | 73.6578 | 4.2592 | 1.0192e-05 | 0.26032 | 0.048023 | 0.40128 | 0.32564 | 0.093648 | 0.047539 | 0.18445 | 0.070264 | 3.8545e-06 | 0.0058622 | 9.5035e-06 | 0.017426 | 8.2954e-05 | 0.045982 | 0.0001338 | 4.6214e-05 | 4.4518e-05 | 4.7324e-06 | 1.7055e-08 | 0.00053175 | 0.0002251 | 0.00057022 | 2.9771e-05 | 0.18442
. | kg | Polyester resin, unsaturated, at plant/RER S | 1.2741 | 1.0065 | 0.13865 | 0.024368 | 0.010297 | 0.023866 | 0.01987 | 0.0012072 | 0.049325 | 0 | 0 | 0 | 7.4557 | 122.5256 | 107.011 | 13.0362 | 3.4639e-05 | 0.69895 | 0.205 | 1.5744 | 0.6704 | 0.26203 | 0.1403 | 0.26808 | 0.20663 | 4.6796e-05 | 0.025757 | 1.2774e-05 | 0.029224 | 0.0003614 | 0.13519 | 0.00022673 | 0.0001722 | 0.00020182 | 1.7396e-05 | 6.0727e-08 | 0.0018572 | 0.00075084 | 0.0018801 | 0.00011878 | 0.26796
| kg | Polyols, at plant/RER S | 0.70263 | 0.49656 | 0.10609 | 0.012691 | 0.00092402 | 0.0503 | 0.03446 | 0.00047881 | 0.0011248 | 0 | 0 | 0 | 3.6782 | 93.1253 | 78.2152 | 10.6193 | 9.2222e-07 | 3.7123 | 0.0021266 | 0.57642 | 0.41201 | 0.14883 | 0.06731 | 0.19587 | 0.10191 | 3.5617e-07 | 0.004077 | 9.232e-06 | 0.042832 | 4.2147e-06 | 0.066688 | 0.00017296 | 5.8795e-05 | 0.00028619 | 3.0623e-05 | 1.485e-08 | 1.603e-05 | 3.0768e-05 | 2.69e-05 | 2.8183e-06 | 0.19587
| kg | Polyvinylfluoride film, at plant/US S | 6.168 | 3.068 | 0.94162 | 0.083263 | 0.013547 | 0.053061 | 0.049323 | 0.0051674 | 1.9541 | 0 | 0 | 0 | 22.7258 | 330.1588 | 265.2655 | 55.6679 | 0.00018103 | 2.5771 | 0.5918 | 6.0563 | 1.9795 | 0.88045 | 0.4338 | 0.66526 | 0.63022 | 7.9835e-05 | 0.083383 | 4.653e-05 | 0.16526 | 0.0014614 | 0.41226 | 0.0015469 | 0.00072376 | 0.00036038 | 7.8948e-05 | 2.2846e-07 | 0.0063545 | 0.0041435 | 0.0083289 | 0.00032598 | 0.66494
| kg | Polyvinylfluoride, at plant/US S | 3.4766 | 2.4769 | 0.73177 | 0.066227 | 0.0089913 | 0.043242 | 0.03608 | 0.0037919 | 0.10959 | 0 | 0 | 0 | 18.3474 | 231.0039 | 178.3122 | 45.1875 | 0.00011798 | 2.0684 | 0.50958 | 4.9261 | 1.4933 | 0.69765 | 0.34845 | 0.4472 | 0.50891 | 4.8047e-05 | 0.067054 | 2.6261e-05 | 0.12041 | 0.0012069 | 0.33283 | 0.0012257 | 0.00058701 | 0.00024454 | 6.2318e-05 | 1.8093e-07 | 0.0050496 | 0.0031661 | 0.0052897 | 0.00026395 | 0.44694
| kg | Polyvinylfluoride, dispersion, at plant/US S | 4.1688 | 2.9032 | 0.93366 | 0.079206 | 0.014673 | 0.052171 | 0.044382 | 0.0045065 | 0.13699 | 0 | 0 | 0 | 21.5055 | 292.1415 | 229.568 | 53.5959 | 0.00015438 | 2.4812 | 0.60739 | 5.8888 | 1.8243 | 0.83838 | 0.4102 | 0.57573 | 0.59646 | 6.3394e-05 | 0.080586 | 4.6327e-05 | 0.15979 | 0.0014341 | 0.39012 | 0.0015344 | 0.00070048 | 0.00034419 | 7.4824e-05 | 2.1743e-07 | 0.0061701 | 0.0038319 | 0.0074267 | 0.00033108 | 0.5754
| kg | Propanal, at plant/RER S | 0.60047 | 0.44569 | 0.086395 | 0.013109 | 0.010735 | 0.012105 | 0.011884 | 0.00078358 | 0.019772 | 0 | 0 | 0 | 3.3014 | 94.4704 | 84.4547 | 8.4633 | 5.0753e-05 | 0.38825 | 0.13794 | 1.0262 | 0.39768 | 0.12076 | 0.065548 | 0.21137 | 0.091511 | 1.886e-05 | 0.011725 | 7.5339e-06 | 0.017256 | 0.00024381 | 0.059892 | 0.00014115 | 0.00010433 | 0.00015564 | 1.0275e-05 | 3.631e-08 | 0.00081385 | 0.00042327 | 0.0040074 | 4.8654e-05 | 0.21132
| kg | Propylene glycol, liquid, at plant/RER S | 0.81684 | 0.54831 | 0.11818 | 0.043847 | 0.013536 | 0.023121 | 0.012996 | 0.0009736 | 0.055873 | 0 | 0 | 0 | 4.0616 | 103.6867 | 78.7655 | 21.103 | 2.6758e-05 | 0.96762 | 0.37413 | 2.4764 | 0.46107 | 0.18482 | 0.078894 | 0.19735 | 0.11257 | 0.00012099 | 0.046286 | 9.2989e-06 | 0.02519 | 0.00064135 | 0.073678 | 0.00019305 | 0.00027695 | 0.00038384 | 2.5903e-05 | 9.4603e-08 | 0.0022242 | 0.00080421 | 0.001308 | 0.00013508 | 0.19721
. | kg | Propylene oxide, liquid, at plant/RER S | 0.89459 | 0.60247 | 0.13392 | 0.044993 | 0.016653 | 0.02574 | 0.014651 | 0.0011023 | 0.055053 | 0 | 0 | 0 | 4.4628 | 119.4726 | 91.0649 | 24.1119 | 2.6933e-05 | 1.0743 | 0.42599 | 2.7954 | 0.51933 | 0.20472 | 0.086488 | 0.22812 | 0.12369 | 0.00014838 | 0.051804 | 1.0721e-05 | 0.02833 | 0.00072947 | 0.080955 | 0.000219 | 0.0003113 | 0.00046506 | 2.8633e-05 | 1.0667e-07 | 0.002316 | 0.00083119 | 0.0013613 | 0.00013348 | 0.22799
| kg | Propylene, at plant/RER S | 0.23079 | 0.1937 | 0.029626 | 0.00018662 | 0.00051133 | 0.0029878 | 0.0024722 | 0.0012712 | 3.4977e-05 | 0 | 0 | 0 | 1.4348 | 68.5009 | 66.61 | 1.6859 | 4.0243e-08 | 0.12035 | 8.0978e-05 | 0.084643 | 0.23911 | 0.046336 | 0.026078 | 0.1667 | 0.039771 | 1.5373e-08 | 0.00012332 | 3.6233e-06 | 0.0064373 | 1.817e-07 | 0.026025 | 4.7783e-05 | 1.1154e-06 | 7.6806e-07 | 2.4106e-07 | 5.1952e-10 | 7.6391e-07 | 2.4723e-06 | -1.9827e-07 | 3.1311e-07 | 0.1667
| kg | Propylene, pipeline system, at plant/RER S | 0.24939 | 0.21506 | 0.025753 | 0.00016946 | 0.00053479 | 0.002902 | 0.0023158 | 0.002622 | 3.7909e-05 | 0 | 0 | 0 | 1.593 | 73.3324 | 72.3661 | 0.87539 | 4.0532e-08 | 0.072909 | 8.3829e-05 | 0.017945 | 0.26024 | 0.050136 | 0.028939 | 0.18117 | 0.044157 | 1.5529e-08 | 0.00012053 | 3.6776e-06 | 0.0058544 | 1.8343e-07 | 0.028893 | 4.1142e-05 | 1.0134e-06 | 7.4734e-07 | 2.172e-07 | 4.6781e-10 | 7.5615e-07 | 2.2657e-06 | 7.9239e-08 | 2.4554e-07 | 0.18117
| kg | Refrigerant R134a, at plant/RER S | 15.0394 | 13.9457 | 0.859 | 0.033311 | 0.00263 | 0.081154 | 0.040324 | 0.0008795 | 0.076378 | 0 | 0 | 0 | 103.3013 | 160.5742 | 125.6605 | 30.413 | 7.3619e-05 | 0.95813 | 0.3682 | 3.1742 | 5.6496 | 3.4525 | 1.882 | 0.31502 | 2.8642 | 0.36865 | 0.055826 | 3.2086e-05 | 0.16314 | 0.00063612 | 1.8734 | 0.0014513 | 0.00028922 | 0.00016575 | 3.0452e-05 | 9.4943e-08 | 0.0026482 | 0.0011753 | 0.0029218 | 0.00018632 | 0.31483
| kg | Resin size, at plant/RER S | 0.36856 | 0.2063 | 0.052849 | 0.011937 | 0.018838 | 0.057458 | 0.0009302 | 6.9196e-05 | 0.020175 | 0 | 0 | 0 | 1.5282 | 53.6477 | 12.763 | 4.4122 | 3.1592 | 32.593 | 0.063978 | 0.65635 | 4.0073 | 0.075363 | 3.8999 | 0.032016 | 0.042356 | 4.3516e-06 | 0.012335 | 5.6967e-06 | 0.020521 | 0.0001414 | 0.02772 | 9.4796e-05 | 6.1222e-05 | 0.017591 | 1.2598e-05 | 2.0779e-08 | 0.069067 | 0.0004619 | 3.7849 | 4.8965e-05 | 0.031968
| kg | Sodium formate, reaction of formaldehyde with acetaldehyde, at plant/RER S | 0.10106 | 0.073176 | 0.014428 | 0.0027568 | 0.00040086 | 0.0022993 | 0.0012545 | 8.5343e-05 | 0.0066543 | 0 | 0 | 0 | 0.54204 | 15.5497 | 13.5077 | 1.7076 | 6.3082e-06 | 0.085546 | 0.030617 | 0.21818 | 0.065363 | 0.020969 | 0.010575 | 0.033819 | 0.015023 | 3.0125e-06 | 0.0028497 | 1.0741e-06 | 0.0030394 | 5.2654e-05 | 0.0098324 | 2.3289e-05 | 2.4089e-05 | 1.2167e-05 | 2.4618e-06 | 7.5021e-09 | 0.00023036 | 9.8652e-05 | 0.00035152 | 1.6462e-05 | 0.033803
| kg | Sodium methoxide, at plant/GLO S | 0.96674 | 0.65281 | 0.18046 | 0.046077 | 0.0030417 | 0.032229 | 0.008376 | 0.00022877 | 0.043509 | 0 | 0 | 0 | 4.8357 | 109.9227 | 75.3309 | 29.4375 | 4.4436e-05 | 1.1356 | 0.55071 | 3.468 | 0.50004 | 0.21674 | 0.094383 | 0.18893 | 0.13403 | 1.9105e-05 | 0.041632 | 8.9461e-06 | 0.040104 | 0.00094078 | 0.087722 | 0.00029779 | 0.00038422 | 0.00012355 | 3.4252e-05 | 1.0533e-07 | 0.0021615 | 0.0011199 | 0.002539 | 0.00010979 | 0.18882
. | kg | Solvents, organic, unspecified, at plant/GLO S | 0.44293 | 0.32884 | 0.070076 | 0.0043423 | 0.0052946 | 0.0090011 | 0.01537 | 0.0006436 | 0.0093548 | 0 | 0 | 0 | 2.4359 | 64.501 | 60.4 | 3.6132 | 7.6255e-06 | 0.16198 | 0.025094 | 0.30068 | 0.28433 | 0.087842 | 0.04522 | 0.15127 | 0.067643 | 0.00050739 | 0.0042679 | 6.2759e-06 | 0.015373 | 4.458e-05 | 0.044258 | 0.00011477 | 2.6227e-05 | 2.682e-05 | 3.6151e-06 | 9.7243e-09 | 0.00028957 | 0.00012939 | 0.00037206 | 2.2979e-05 | 0.15125
| kg | Styrene, at plant/RER S | 0.83388 | 0.60361 | 0.08422 | 0.0059634 | 0.0013125 | 0.0074712 | 0.12612 | 0.00091864 | 0.0042693 | 0 | 0 | 0 | 4.4712 | 91.9445 | 87.7233 | 3.7551 | 8.0171e-06 | 0.15019 | 0.019848 | 0.29601 | 0.44543 | 0.14381 | 0.081992 | 0.21963 | 0.12394 | 3.1289e-06 | 0.0030487 | 7.1739e-06 | 0.016771 | 3.6892e-05 | 0.081105 | 0.00013757 | 4.805e-05 | 2.6695e-05 | 5.5328e-06 | 1.7146e-08 | 0.00013099 | 0.00012929 | 0.00040819 | 1.2674e-05 | 0.21962
| kg | Tar, at coke plant/DE S | 0.17431 | 0.093828 | 0.03617 | 0.01939 | 0.0012805 | 0.020721 | 0.00058953 | 4.2403e-05 | 0.002287 | 0 | 0 | 0 | 0.69502 | 51.9043 | 50.4776 | 1.0111 | 7.9356e-06 | 0.27466 | 0.018465 | 0.12243 | 0.19037 | 0.04639 | 0.017638 | 0.12634 | 0.019265 | 9.6046e-07 | 0.015134 | 3.2235e-06 | 0.011954 | 3.2342e-05 | 0.012602 | 5.6386e-05 | 0.0001728 | 6.7702e-06 | 1.4666e-05 | 4.402e-08 | 0.0028761 | 0.001174 | 0.00073545 | 6.019e-06 | 0.12634
| kg | Tar, at coke plant/GLO S | 0.28896 | 0.11875 | 0.046443 | 0.019391 | 0.0086001 | 0.089454 | 0.0006121 | 0.0034153 | 0.0022875 | 0 | 0 | 0 | 0.87965 | 51.911 | 50.4818 | 1.0133 | 7.9369e-06 | 0.27473 | 0.018506 | 0.12267 | 0.21915 | 0.071785 | 0.021007 | 0.12636 | 0.024383 | 1.6059e-05 | 0.01512 | 1.4676e-05 | 0.032218 | 3.2412e-05 | 0.015951 | 7.6137e-05 | 0.00017283 | 7.2986e-06 | 1.4668e-05 | 4.4009e-08 | 0.0028761 | 0.001174 | 0.00073557 | 6.0205e-06 | 0.12635
| kg | Tetrachloroethylene, at plant/WEU S | 0.68405 | 0.51816 | 0.11848 | 0.0007647 | 0.00091648 | 0.028847 | 0.016483 | 0.00021974 | 0.00017786 | 0 | 0 | 0 | 3.8382 | 31.1136 | 27.1016 | 3.7386 | 1.0612e-07 | 0.00052031 | 0.00016381 | 0.27264 | 0.29545 | 0.15723 | 0.070311 | 0.067902 | 0.10721 | 0.0052272 | 0.010369 | 9.2793e-06 | 0.034414 | 4.7214e-07 | 0.070081 | 0.0001905 | 4.2628e-06 | 2.6233e-05 | 1.6001e-06 | 4.0775e-09 | 2.2659e-06 | 1.1386e-05 | -6.4041e-06 | 6.5934e-07 | 0.067901
| kg | Tetrachloroethylene, at regional storage/CH S | 0.70984 | 0.53415 | 0.12471 | 0.0009159 | 0.0010992 | 0.029976 | 0.017705 | 0.00022692 | 0.0010545 | 0 | 0 | 0 | 3.9567 | 33.114 | 28.9638 | 3.8522 | 5.3659e-06 | 0.0042248 | 0.001172 | 0.29256 | 0.30772 | 0.16246 | 0.072696 | 0.07256 | 0.1105 | 0.0052282 | 0.010735 | 1.0203e-05 | 0.035987 | 4.1164e-06 | 0.07223 | 0.0001996 | 5.3793e-06 | 3.0589e-05 | 1.7793e-06 | 4.69e-09 | 1.4142e-05 | 6.9623e-05 | 0.00014458 | 3.3104e-06 | 0.072557
. | kg | Tetrahydrofuran, at plant/RER S | 1.0191 | 0.7731 | 0.13509 | 0.02195 | 0.0068671 | 0.020124 | 0.010544 | 0.00036981 | 0.051076 | 0 | 0 | 0 | 5.7267 | 126.4606 | 110.2112 | 13.3134 | 7.4512e-05 | 0.61155 | 0.22003 | 2.1043 | 0.59791 | 0.20989 | 0.11157 | 0.27645 | 0.15874 | 3.2238e-05 | 0.023052 | 1.0905e-05 | 0.027636 | 0.00042327 | 0.10389 | 0.00021649 | 0.00019078 | 0.00019782 | 1.9538e-05 | 6.5307e-08 | 0.0019102 | 0.00098563 | 0.0041616 | 0.00012666 | 0.27632
| kg | Toluene diisocyanate, at plant/RER S | 1.1409 | 0.86071 | 0.22135 | 0.010131 | 0.0017345 | 0.024203 | 0.015582 | 0.0069954 | 0.00022036 | 0 | 0 | 0 | 6.3756 | 107.1819 | 90.7049 | 15.2841 | 2.3359e-07 | 0.25548 | 0.00045997 | 0.93704 | 0.56931 | 0.22597 | 0.11607 | 0.22728 | 0.17673 | 8.7936e-08 | 0.0017808 | 1.5527e-05 | 0.047443 | 1.0528e-06 | 0.11565 | 0.00036565 | 7.8377e-06 | 2.4894e-05 | 1.8779e-06 | 5.4396e-09 | 4.5724e-06 | 1.6021e-05 | -3.753e-06 | 2.0881e-06 | 0.22728
| kg | Toluene, liquid, at plant/RER S | 0.23664 | 0.20194 | 0.028279 | 0.00018225 | 0.00054075 | 0.0027209 | 0.0024999 | 0.00042874 | 4.5778e-05 | 0 | 0 | 0 | 1.4959 | 63.395 | 61.9 | 1.3506 | 3.3236e-08 | 0.088172 | 6.5341e-05 | 0.056142 | 0.22982 | 0.047664 | 0.027187 | 0.15497 | 0.041464 | 1.2674e-08 | 0.00012345 | 3.3668e-06 | 0.0060724 | 1.4974e-07 | 0.027133 | 4.5613e-05 | 1.004e-06 | 4.5388e-06 | 2.2011e-07 | 8.8265e-10 | 6.3888e-07 | 2.1854e-06 | -3.3906e-07 | 3.4627e-07 | 0.15497
| kg | Trichloroethylene, at plant/WEU S | 0.36954 | 0.06246 | 0.2467 | 0.001256 | 4.6274e-06 | 0.038464 | 0.01986 | 0.0005583 | 0.00024054 | 0 | 0 | 0 | 0.46267 | 53.9294 | 42.792 | 10.4927 | 1.5083e-07 | 0.00076074 | 0.00024846 | 0.64365 | 0.20763 | 0.090648 | 0.0098512 | 0.10713 | 0.014372 | 0.001394 | 0.016889 | 1.438e-05 | 0.057978 | 6.7493e-07 | 0.0093847 | 0.00040816 | 7.8433e-06 | 3.722e-05 | 2.7638e-06 | 7.0549e-09 | 3.1326e-06 | 1.4774e-05 | -7.4047e-06 | 1.4289e-06 | 0.10713
| kg | Trichloromethane, at plant/RER S | 1.5858 | 1.4825 | 0.049171 | 0.013746 | 0.00068928 | 0.0095607 | 0.0043638 | 0.00015252 | 0.025636 | 0 | 0 | 0 | 10.9814 | 46.7067 | 36.3185 | 8.7483 | 2.7567e-05 | 0.39605 | 0.16351 | 1.0803 | 0.42828 | 0.26673 | 0.070413 | 0.091144 | 0.10343 | 0.047821 | 0.10494 | 3.2474e-06 | 0.01025 | 0.00027946 | 0.067696 | 8.005e-05 | 0.00012119 | 6.2805e-05 | 1.1302e-05 | 3.8091e-08 | 0.00099938 | 0.00035231 | 0.0010902 | 6.21e-05 | 0.091082
| kg | Trichloropropane, from hypochlorination of allyl chloride, at plant/RER S | 0.60857 | 0.42903 | 0.084699 | 0.019992 | 0.0016561 | 0.016553 | 0.0091455 | 0.00062118 | 0.04687 | 0 | 0 | 0 | 3.178 | 70.4994 | 54.6346 | 13.141 | 4.5133e-05 | 0.74446 | 0.22372 | 1.7556 | 0.33179 | 0.13282 | 0.06209 | 0.13688 | 0.088088 | 0.0001569 | 0.025432 | 5.8895e-06 | 0.018739 | 0.00039843 | 0.057652 | 0.00013729 | 0.00017176 | 9.6921e-05 | 1.8012e-05 | 5.3659e-08 | 0.0021955 | 0.00069686 | 0.0011215 | 0.00010726 | 0.13677
| kg | Triethanolamine, at plant/RER S | 0.69887 | 0.50512 | 0.10754 | 0.017857 | 0.0033743 | 0.020177 | 0.0084996 | 0.0012344 | 0.035062 | 0 | 0 | 0 | 3.7416 | 99.6256 | 91.6144 | 6.6982 | 4.3579e-05 | 0.40031 | 0.10206 | 0.81071 | 0.4404 | 0.13873 | 0.072186 | 0.22949 | 0.10371 | 1.7116e-05 | 0.012882 | 7.1633e-06 | 0.021931 | 0.00017709 | 0.067877 | 0.00018973 | 8.5117e-05 | 0.00011374 | 9.2249e-06 | 3.3894e-08 | 0.0010331 | 0.00049076 | 0.002387 | 8.1851e-05 | 0.22941
| kg | Triethylene glycol, at plant/RER S | 0.56505 | 0.41149 | 0.075078 | 0.013719 | 0.0040364 | 0.013098 | 0.0068522 | 0.0015835 | 0.039192 | 0 | 0 | 0 | 3.0481 | 101.2613 | 89.4496 | 9.9708 | 1.0874e-05 | 0.56553 | 0.15177 | 1.1236 | 0.39772 | 0.11583 | 0.057908 | 0.22398 | 0.084486 | 3.0769e-06 | 0.014499 | 7.2196e-06 | 0.016576 | 0.00026107 | 0.055291 | 0.00012169 | 0.00012083 | 3.3725e-05 | 1.2063e-05 | 3.7589e-08 | 0.0013231 | 0.00045017 | 0.00055486 | 9.3813e-05 | 0.22388
| kg | Triethylene glycol, recycling, at plant/RER S | 0.13567 | 0.097051 | 0.019734 | 0.011024 | 0.00020236 | 0.0037147 | 0.0015701 | 2.4808e-05 | 0.0023462 | 0 | 0 | 0 | 0.71889 | 12.247 | 8.1358 | 3.5039 | 1.1161e-05 | 0.13259 | 0.064127 | 0.41054 | 0.062903 | 0.028449 | 0.014084 | 0.02037 | 0.019926 | 2.5913e-06 | 0.0042893 | 1.2678e-06 | 0.0041175 | 0.00011204 | 0.013042 | 3.1953e-05 | 4.7662e-05 | 1.4348e-05 | 4.3771e-06 | 1.3108e-08 | 0.00023985 | 0.00032989 | 0.00037393 | 5.991e-06 | 0.020364
| kg | Trifluoromethane, at plant/GLO S | 4.3463 | 3.3866 | 0.69601 | 0.051341 | 0.0024797 | 0.04232 | 0.036894 | 0.00043687 | 0.13019 | 0 | 0 | 0 | 25.0858 | 139.1232 | 102.532 | 30.623 | 9.9008e-05 | 1.5346 | 0.56717 | 3.8663 | 1.1333 | 0.68875 | 0.18721 | 0.2573 | 0.26743 | 0.084867 | 0.2255 | 1.8088e-05 | 0.10995 | 0.0009782 | 0.17504 | 0.0011526 | 0.00043957 | 0.00020764 | 4.3729e-05 | 1.4193e-07 | 0.0044651 | 0.0018054 | 0.0040557 | 0.00031404 | 0.25698
| kg | Trimethyl borate, at plant/GLO S | 0.42279 | 0.26628 | 0.10345 | 0.0057564 | 0.0040367 | 0.012384 | 0.0035017 | 0.00019011 | 0.027187 | 0 | 0 | 0 | 1.9725 | 57.8154 | 54.5898 | 2.5614 | 3.7815e-05 | 0.18843 | 0.046733 | 0.42896 | 0.26514 | 0.088411 | 0.039689 | 0.13704 | 0.054674 | 1.5874e-05 | 0.0066788 | 4.8125e-06 | 0.026955 | 8.1727e-05 | 0.035783 | 0.00017426 | 4.5509e-05 | 4.0511e-05 | 5.7381e-06 | 1.7267e-08 | 0.00073494 | 0.00075668 | 0.0021486 | 6.7805e-05 | 0.13697
| kg | Trimethylamine, at plant/RER S | 0.44835 | 0.33292 | 0.058129 | 0.01596 | 0.0076851 | 0.0094545 | 0.0039102 | 0.00025551 | 0.020032 | 0 | 0 | 0 | 2.4661 | 85.5307 | 81.8344 | 2.9837 | 4.7194e-05 | 0.1685 | 0.05573 | 0.48839 | 0.34133 | 0.087113 | 0.048843 | 0.20537 | 0.068358 | 2.2276e-05 | 0.00699 | 4.8815e-06 | 0.011642 | 9.5242e-05 | 0.044738 | 9.9141e-05 | 4.8739e-05 | 7.8905e-05 | 6.1977e-06 | 1.9219e-08 | 0.00052681 | 0.00038741 | 0.0029581 | 5.1121e-05 | 0.20532
| kg | Urea formaldehyde resin, at plant/RER S | 0.55986 | 0.38453 | 0.083069 | 0.0074894 | 0.0068229 | 0.027244 | 0.0065519 | 0.00027293 | 0.043874 | 0 | 0 | 0 | 2.8484 | 66.8709 | 63.0485 | 2.9775 | 5.1946e-05 | 0.27105 | 0.053915 | 0.51992 | 0.32605 | 0.11142 | 0.056412 | 0.15822 | 0.078955 | 2.223e-05 | 0.012489 | 5.138e-06 | 0.019853 | 9.4929e-05 | 0.051675 | 0.00015253 | 6.1172e-05 | 0.00010969 | 7.8335e-06 | 2.8106e-08 | 0.0012062 | 0.00054033 | 0.0026592 | 0.00010301 | 0.15812
| kg | Vinyl acetate, at plant/RER S | 0.40325 | 0.27772 | 0.055785 | 0.011486 | 0.014686 | 0.0096619 | 0.0076419 | 0.00054137 | 0.025728 | 0 | 0 | 0 | 2.0572 | 68.8105 | 60.32 | 7.135 | 3.0378e-05 | 0.35677 | 0.12207 | 0.8767 | 0.27232 | 0.080068 | 0.041141 | 0.15112 | 0.057021 | 1.1989e-05 | 0.010992 | 6.2025e-06 | 0.011824 | 0.00021138 | 0.037316 | 9.0599e-05 | 9.4487e-05 | 0.00012987 | 9.5952e-06 | 2.9542e-08 | 0.00088791 | 0.00041052 | 0.0022014 | 6.3073e-05 | 0.15105
| kg | Vinyl chloride, at plant/RER S | 0.26423 | 0.21583 | 0.033204 | 0.00073493 | 0.0013036 | 0.0025773 | 0.0092692 | 5.8503e-06 | 0.0013099 | 0 | 0 | 0 | 1.5987 | 53.6855 | 42.1682 | 10.7156 | 7.1892e-08 | 0.00035799 | 0.00011282 | 0.80123 | 0.18829 | 0.053627 | 0.029082 | 0.10559 | 0.044317 | 2.6853e-08 | 0.0023461 | 5.5427e-06 | 0.0069582 | 3.1867e-07 | 0.029005 | 5.2464e-05 | 4.0395e-06 | 1.5084e-05 | 1.0415e-06 | 2.5199e-09 | 1.5484e-06 | 7.5453e-06 | -4.2325e-06 | 1.2045e-06 | 0.10558
| kg | Vinyl fluoride, at plant/US S | 2.1026 | 1.4239 | 0.49258 | 0.041758 | 0.0066892 | 0.031249 | 0.01852 | 0.0012338 | 0.086751 | 0 | 0 | 0 | 10.5471 | 101.9682 | 69.7749 | 27.3375 | 5.4298e-05 | 1.2821 | 0.40293 | 3.1707 | 0.79287 | 0.4175 | 0.20039 | 0.17498 | 0.29267 | 1.6489e-05 | 0.042794 | 1.5446e-05 | 0.081198 | 0.00079899 | 0.19132 | 0.00083385 | 0.0003699 | 0.00013612 | 3.7464e-05 | 1.1324e-07 | 0.00335 | 0.0017275 | 0.0026218 | 0.00020471 | 0.17477
| kg | White spirit, at plant/RER S | 0.23154 | 0.1256 | 0.063617 | 0.0059652 | 0.0015749 | 0.0076119 | 0.012603 | 9.5083e-05 | 0.014475 | 0 | 0 | 0 | 0.93036 | 77.7444 | 74.6357 | 2.5962 | 8.6558e-05 | 0.13564 | 0.048306 | 0.32836 | 0.25542 | 0.043076 | 0.025723 | 0.18662 | 0.025789 | 3.2907e-05 | 0.0054947 | 1.16e-05 | 0.011665 | 8.2894e-05 | 0.016878 | 0.00010671 | 3.8986e-05 | 0.00011024 | 5.1498e-06 | 1.6944e-08 | 0.0004108 | 0.0003808 | 0.0077924 | 3.3959e-05 | 0.18659
| kg | Xylene, at plant/RER S | 0.26344 | 0.22057 | 0.033672 | 0.00023123 | 0.00059263 | 0.0030855 | 0.0042859 | 0.00095533 | 4.657e-05 | 0 | 0 | 0 | 1.6339 | 65.8198 | 63.8678 | 1.7556 | 3.9551e-08 | 0.12171 | 7.445e-05 | 0.074569 | 0.24222 | 0.052611 | 0.029713 | 0.15989 | 0.045289 | 1.5031e-08 | 0.000211 | 3.7007e-06 | 0.0071075 | 1.7741e-07 | 0.029636 | 5.4454e-05 | 1.3353e-06 | 1.7731e-05 | 3.0712e-07 | 2.4466e-09 | 7.7707e-07 | 2.9058e-06 | -7.7913e-07 | 3.8584e-07 | 0.15989
materials, chemicals, organic, infrastructure: first plant no size (!); 4 liquid storage tanks total 16.000 m3; methanol plant 2700 t per day (30 years)
| p | Chemical plant, organics/RER/I S | 56463318 | 16661972 | 5945487.6 | 2217998.3 | 140634.48 | 2352148 | 2214775.1 | 21519.028 | 26908784 | 0 | 0 | 0 | 123422014.8148 | 2244970100 | 1473220100 | 500830400 | 3771.1 | 132070000 | 8475820 | 130370000 | 16682161.8757 | 9565428.8969 | 3365091.3248 | 3751641.654 | 3420774.5 | 422.302 | 4353879 | 332.579 | 1774181.7 | 15838.816 | 2239028.3 | 9830.3077 | 19666.162 | 8242.0608 | 2938.8088 | 9.7455 | 737016.91 | 198775.22 | 149583.81 | 63075.654 | 3688566
| p | Liquid storage tank, chemicals, organics/CH/I S | 481092.9 | 171548.36 | 30591.534 | 6036.3621 | 2831.7296 | 21619.553 | 10896.488 | 518.7645 | 237050.11 | 0 | 0 | 0 | 1270728.5926 | 20646755 | 18011120 | 1828568 | 17.101 | 115290 | 26500 | 665260 | 140035.1018 | 60995.9562 | 33355.5058 | 45683.6399 | 35223.801 | 6.7901 | 8992.9717 | 5.3039 | 16708.289 | 58.8004 | 23053.565 | 48.251 | 50.7696 | 40.3664 | 13.8961 | 0.043402 | 669.4133 | 5587.7426 | 3891.4584 | 613.7339 | 45069.906
| p | Methanol plant/GLO/I S | 20509580 | 3430381.5 | 2077994.8 | 461980.59 | 33859.215 | 916426.91 | 705726.09 | 18978.012 | 12864233 | 0 | 0 | 0 | 25410233.3333 | 441878130 | 332247320 | 70436800 | 389.73 | 3491400 | 1184215 | 34518000 | 5299425.4462 | 2477293.8564 | 1968177.2488 | 853954.341 | 704337.95 | 88.122 | 1143062.8 | 121.8135 | 627437.07 | 2246.1009 | 460987.27 | 3427.6208 | 4133.6758 | 2972.2502 | 875.5238 | 3.0392 | 13088.149 | 773442.07 | 709247.65 | 22156.861 | 831797.48
materials, chemicals, others
| kg | Adhesive for metals, at plant/DE S | 0.93182 | 0.6098 | 0.21221 | 0.005882 | 0.00085584 | 0.065313 | 0.023656 | 0.00061278 | 0.013484 | 0 | 0 | 0 | 4.5171 | 88.7292 | 79.2295 | 8.269 | 1.5273e-05 | 0.26663 | 0.0076835 | 0.95647 | 0.48624 | 0.20429 | 0.083343 | 0.19861 | 0.12517 | 1.5254e-06 | 0.0081497 | 2.1049e-05 | 0.070927 | 1.7332e-05 | 0.081917 | 0.00032831 | 2.4175e-05 | 3.4037e-05 | 4.2283e-06 | 1.1401e-08 | 0.00070448 | 0.00016201 | 0.00016837 | 3.0772e-05 | 0.19858
| kg | AKD sizer, in paper production, at plant/RER S | 0.64057 | 0.34145 | 0.10106 | 0.028242 | 0.0306 | 0.092685 | 0.0085019 | 0.0001188 | 0.037916 | 0 | 0 | 0 | 2.5292 | 89.7889 | 18.807 | 4.7341 | 4.9668 | 60.462 | 0.058906 | 0.7601 | 6.447 | 0.11945 | 6.2804 | 0.047188 | 0.070101 | 6.8696e-06 | 0.013095 | 1.0417e-05 | 0.036087 | 0.00015189 | 0.045874 | 0.00018299 | 7.8901e-05 | 0.02885 | 2.1257e-05 | 2.7685e-08 | 0.18977 | 0.0013375 | 6.0143 | 9.1549e-05 | 0.047097
| kg | Anionic resin, at plant/CH S | 0.87357 | 0.74964 | 0.06237 | 0.010724 | 0.0032424 | 0.009233 | 0.0107 | 0.00045185 | 0.027201 | 0 | 0 | 0 | 5.5529 | 70.205 | 61.5181 | 7.2615 | 2.8074e-05 | 0.30308 | 0.080462 | 1.0418 | 0.38953 | 0.16246 | 0.072795 | 0.15427 | 0.1067 | 0.011253 | 0.031403 | 5.1408e-06 | 0.012896 | 0.00020564 | 0.069829 | 9.9599e-05 | 7.762e-05 | 0.00022946 | 2.7484e-05 | 3.3761e-08 | 0.00083869 | 0.00036934 | 0.0013241 | 6.672e-05 | 0.1542
| kg | Biocides, for paper production, unspecified, at plant/RER S | 3.9571 | 0.76186 | 0.47724 | 0.044925 | 0.0038061 | 0.032073 | 2.5128 | 0.0014928 | 0.12291 | 0 | 0 | 0 | 5.6434 | 112.8171 | 82.7809 | 25.1474 | 5.0653e-05 | 1.145 | 0.44539 | 3.2984 | 0.63372 | 0.31371 | 0.11033 | 0.20968 | 0.15635 | 6.0115e-05 | 0.078736 | 1.3268e-05 | 0.07777 | 0.00077748 | 0.10232 | 0.00081967 | 0.00036187 | 0.00031728 | 6.1866e-05 | 1.7326e-07 | 0.0027891 | 0.0012464 | 0.0024081 | 0.0022824 | 0.2074
| kg | Cationic resin, at plant/CH S | 0.27356 | 0.18999 | 0.05854 | 0.0019143 | 0.00073204 | 0.0037929 | 0.0045386 | 0.00034656 | 0.013704 | 0 | 0 | 0 | 1.4073 | 34.5711 | 30.1538 | 3.7096 | 5.4839e-06 | 0.13534 | 0.012245 | 0.56011 | 0.15442 | 0.052506 | 0.026371 | 0.075541 | 0.039009 | 1.8435e-06 | 0.0029254 | 3.0867e-06 | 0.010479 | 8.8229e-05 | 0.025527 | 9.8421e-05 | 1.602e-05 | 1.2792e-05 | 2.6295e-06 | 7.6581e-09 | 0.00037847 | 0.00013015 | 0.00020504 | 3.3474e-05 | 0.075507
| kg | Charcoal, at plant/GLO S | 0.25109 | 0.15128 | 0.0060942 | 0.00066044 | 0.074358 | 0.015055 | 0.0006705 | 1.0902e-05 | 0.0029624 | 0 | 0 | 0 | 1.1206 | 68.8645 | 1.5202 | 0.47083 | 2.1219e-06 | 66.784 | 0.0067937 | 0.082646 | 0.16864 | 0.033419 | 0.13141 | 0.0038084 | 0.028028 | 5.1607e-07 | 0.0010004 | 1.2087e-05 | 0.0043629 | 1.5109e-05 | 0.018278 | 9.2596e-06 | 5.6061e-06 | 9.0668e-05 | 5.544e-07 | 1.7809e-09 | 0.10988 | 0.0018776 | 0.0012683 | 4.8716e-06 | 0.0038036
| kg | Coating powder, at plant/RER S | 4.0411 | 0.99878 | 0.28362 | 0.033401 | 0.0046915 | 0.055052 | 0.024752 | 0.00085354 | 2.64 | 0 | 0 | 0 | 7.3984 | 142.9835 | 116.381 | 22.2169 | 5.034e-05 | 1.4433 | 0.33003 | 2.6122 | 0.74652 | 0.31207 | 0.14277 | 0.29168 | 0.20504 | 3.362e-05 | 0.03109 | 2.1168e-05 | 0.075313 | 0.00057002 | 0.13418 | 0.00045732 | 0.00025133 | 0.00014652 | 2.551e-05 | 8.1074e-08 | 0.0042581 | 0.00096487 | 0.0024792 | 0.00010833 | 0.29157
| kg | Deinking emulsion, in paper production, at plant/RER S | 0.17228 | 0.10649 | 0.025577 | 0.0071523 | 0.0032221 | 0.012341 | 0.0037654 | 0.00095909 | 0.012775 | 0 | 0 | 0 | 0.78884 | 19.9384 | 9.6913 | 3.1931 | 0.49196 | 6.1055 | 0.055935 | 0.40049 | 0.69208 | 0.03524 | 0.63253 | 0.024305 | 0.021864 | 3.0549e-06 | 0.0064112 | 1.9915e-06 | 0.0068582 | 0.00010097 | 0.014309 | 4.3673e-05 | 4.448e-05 | 0.0028787 | 5.8579e-06 | 1.4106e-08 | 0.019058 | 0.00023572 | 0.59596 | 2.5808e-05 | 0.024279
| kg | Explosives, tovex, at plant/CH S | 0.56506 | 0.34008 | 0.072381 | 0.0072802 | 0.0019703 | 0.019455 | 0.0073409 | 0.00031738 | 0.11623 | 0 | 0 | 0 | 2.5191 | 29.4645 | 22.7446 | 3.3959 | 9.8612e-05 | 1.1395 | 0.024272 | 2.1602 | 0.20741 | 0.097577 | 0.052793 | 0.057039 | 0.069805 | 8.7766e-06 | 0.0093331 | 4.9271e-06 | 0.018318 | 0.00010777 | 0.045682 | 0.00012448 | 5.5624e-05 | 6.5189e-05 | 7.9003e-06 | 2.6811e-08 | 0.004864 | 0.00053123 | 0.0014622 | 8.1668e-05 | 0.056957
| kg | Flux, wave soldering, at plant/GLO S | 0.39061 | 0.27458 | 0.058731 | 0.012845 | 0.012761 | 0.010254 | 0.0088133 | 0.00091174 | 0.011709 | 0 | 0 | 0 | 2.0339 | 65.9736 | 61.687 | 3.4344 | 1.0079e-05 | 0.53631 | 0.022332 | 0.29357 | 0.26624 | 0.073753 | 0.038021 | 0.15446 | 0.056373 | 4.3003e-06 | 0.0036177 | 6.2161e-06 | 0.013712 | 3.9162e-05 | 0.036892 | 9.7139e-05 | 2.7241e-05 | 4.8338e-05 | 5.6006e-06 | 9.8382e-09 | 0.00034096 | 0.00014447 | 0.00046507 | 2.8207e-05 | 0.15444
| kg | Idemat2010 Carbon black | 0.3334 | 0.25565 | 0.065626 | 0.00033068 | 0.0010309 | 0.0073153 | 0.0008247 | 0.00045083 | 0.0021731 | 0 | 0 | 0 | 1.8937 | 99.2189 | 98.9755 | 0.10404 | 6.1048e-05 | 0.012089 | 0.0031458 | 0.12411 | 0.34945 | 0.064105 | 0.036901 | 0.24844 | 0.052494 | 3.7364e-05 | 0.00041338 | 5.1074e-06 | 0.011152 | 3.25e-06 | 0.034352 | 0.00010536 | 2.1761e-06 | 2.6533e-05 | 3.0527e-07 | 3.355e-09 | 2.1898e-05 | 0.00032198 | 0.0020711 | 6.6801e-06 | 0.24843
| kg | Idemat2010 CFC | 3.6021 | 3.5992 | 0.0004832 | 1.4256e-05 | 0 | 0 | 0.0024062 | 0 | 0 | 0 | 0 | 0 | 26.661 | 42.7 | 42.7 | 0 | 0 | 0 | 0 | 0 | 1.4295 | 0.83875 | 0.48352 | 0.10726 | 0.74049 | 0.065322 | 0.032938 | 0 | 0 | 0 | 0.48327 | 0 | 0 | 1.2625e-06 | 1.3464e-08 | 3.4155e-10 | 0 | 0.00024596 | 0 | 0 | 0.10726
| kg | Idemat2010 Pigments (general) | 0.017757 | 0.013561 | 0.0027422 | 0.00046995 | 2.9544e-05 | 0.00046776 | 0.00012813 | 5.3726e-06 | 0.00035252 | 0 | 0 | 0 | 0.10045 | 1.9255 | 1.4136 | 0.42219 | 1.7004e-06 | 0.01871 | 0.0082925 | 0.062678 | 0.0093747 | 0.0038987 | 0.0019329 | 0.0035431 | 0.0027844 | 4.4057e-07 | 0.00042583 | 1.5343e-07 | 0.0006748 | 1.3126e-05 | 0.0018224 | 4.5267e-06 | 4.115e-06 | 3.2357e-06 | 3.6035e-07 | 1.2008e-09 | 2.7007e-05 | 1.5442e-05 | 5.5809e-05 | 1.0136e-06 | 0.0035421
| kg | Idemat2010 Refinery products (avg) | 0.062662 | 0.03645 | 0.024725 | 3.168e-06 | 2.0666e-05 | 0.0012936 | 0 | 0 | 0.0001522 | 0 | 1.6548e-05 | 0 | 0.27 | 49.7173 | 49.7173 | 0 | 0 | 0 | 0 | 0 | 0.13338 | 0.012096 | 0.0049363 | 0.11634 | 0.0074844 | 0 | 0 | 2.4395e-06 | 0.0046095 | 0 | 0.0048988 | 3.7426e-05 | 0 | 0 | 0 | 0 | 0 | 0 | 0 | 0 | 0.11634
| kg | Latex, at plant/RER S | 0.50578 | 0.35458 | 0.11528 | 0.0011117 | 0.00053217 | 0.013056 | 0.013913 | 0.006932 | 0.00037398 | 0 | 0 | 0 | 2.6265 | 88.4871 | 86.055 | 2.1777 | 4.8534e-08 | 0.052857 | 4.027e-05 | 0.20142 | 0.36707 | 0.10369 | 0.047862 | 0.21551 | 0.072806 | 1.6642e-08 | 0.0044214 | 1.0736e-05 | 0.026455 | 2.0367e-07 | 0.04765 | 0.00018341 | 3.7074e-06 | 1.8073e-05 | 1.0529e-06 | 2.7628e-09 | 4.4232e-06 | 8.5739e-06 | -7.1436e-06 | 7.5347e-07 | 0.21551
| kg | Lubricating oil, at plant/RER S | 0.25031 | 0.14159 | 0.065539 | 0.0059918 | 0.0016404 | 0.0084623 | 0.012757 | 9.9323e-05 | 0.014226 | 0 | 0 | 0 | 1.0488 | 79.7804 | 76.6942 | 2.5726 | 0.00010091 | 0.13847 | 0.047734 | 0.32728 | 0.26709 | 0.046994 | 0.028334 | 0.19177 | 0.029073 | 3.3835e-05 | 0.0055308 | 1.1899e-05 | 0.012263 | 8.2136e-05 | 0.019027 | 0.00010952 | 3.8617e-05 | 0.00011494 | 5.1313e-06 | 1.7043e-08 | 0.0004292 | 0.00047512 | 0.0081338 | 3.4785e-05 | 0.19173
| kg | Optical brighteners, in paper production, at plant/RER S | 3.6797 | 2.243 | 1.0471 | 0.033785 | 0.002267 | 0.1079 | 0.19217 | 0.0035535 | 0.04996 | 0 | 0 | 0 | 16.6147 | 343.6976 | 270.3324 | 54.3418 | 7.6208e-06 | 0.17447 | 0.016873 | 18.832 | 1.6695 | 0.68748 | 0.3047 | 0.67729 | 0.46012 | 0.00015343 | 0.015458 | 6.2059e-05 | 0.21166 | 3.3662e-05 | 0.30114 | 0.0018127 | 0.00011406 | 7.2851e-05 | 1.2845e-05 | 3.8809e-08 | 0.00092923 | 0.00043549 | 0.00018108 | 0.00015534 | 0.67714
. | kg | Pigments, paper production, unspecified, at plant/RER S | 0.017757 | 0.013561 | 0.0027422 | 0.00046995 | 2.9544e-05 | 0.00046776 | 0.00012813 | 5.3726e-06 | 0.00035252 | 0 | 0 | 0 | 0.10045 | 1.9255 | 1.4136 | 0.42219 | 1.7004e-06 | 0.01871 | 0.0082925 | 0.062678 | 0.0093747 | 0.0038987 | 0.0019329 | 0.0035431 | 0.0027844 | 4.4057e-07 | 0.00042583 | 1.5343e-07 | 0.0006748 | 1.3126e-05 | 0.0018224 | 4.5267e-06 | 4.115e-06 | 3.2357e-06 | 3.6035e-07 | 1.2008e-09 | 2.7007e-05 | 1.5442e-05 | 5.5809e-05 | 1.0136e-06 | 0.0035421
| kg | Pitch despergents, in paper production, at plant/RER S | 0.26701 | 0.1415 | 0.06097 | 0.001904 | 0.00023923 | 0.0060547 | 0.0058988 | 0.0023144 | 0.048132 | 0 | 0 | 0 | 1.0481 | 32.77 | 30.8941 | 1.6314 | 2.6314e-06 | 0.053288 | 0.016861 | 0.17433 | 0.14231 | 0.04556 | 0.019374 | 0.077373 | 0.029054 | 7.0903e-07 | 0.0030551 | 4.1735e-06 | 0.013417 | 2.9031e-05 | 0.019015 | 9.9755e-05 | 1.4441e-05 | 1.2794e-05 | 2.384e-06 | 7.3198e-09 | 7.4255e-05 | 4.9758e-05 | 0.00010566 | 5.6545e-06 | 0.077367
| kg | Printing colour, offset, 47.5% solvent, at plant/RER S | 0.39033 | 0.24356 | 0.075021 | 0.014172 | 0.0029492 | 0.015061 | 0.014725 | 0.00099238 | 0.023848 | 0 | 0 | 0 | 1.8042 | 73.4934 | 64.0262 | 4.0015 | 0.16851 | 4.6981 | 0.06635 | 0.53276 | 0.49802 | 0.073922 | 0.26392 | 0.16018 | 0.050007 | 2.5713e-05 | 0.0081148 | 6.0489e-06 | 0.015647 | 0.00012131 | 0.032727 | 0.00012656 | 6.1175e-05 | 0.0016921 | 8.8404e-06 | 2.2811e-08 | 0.025525 | 0.00074935 | 0.20303 | 5.7642e-05 | 0.16012
| kg | Printing colour, rotogravure, 55% toluene, at plant/RER S | 0.51923 | 0.36415 | 0.081075 | 0.016323 | 0.0020934 | 0.013291 | 0.01425 | 0.0012579 | 0.02679 | 0 | 0 | 0 | 2.6974 | 88.0532 | 78.0153 | 5.0561 | 6.1236e-05 | 4.3027 | 0.07055 | 0.60845 | 0.38116 | 0.10053 | 0.085314 | 0.19532 | 0.074766 | 1.5018e-05 | 0.0085918 | 7.7335e-06 | 0.017018 | 0.00012906 | 0.048927 | 0.00013557 | 6.7605e-05 | 0.00096027 | 9.3225e-06 | 2.3619e-08 | 0.032325 | 0.0007952 | 0.002094 | 6.4528e-05 | 0.19525
| kg | Retention aids, in paper production, at plant/RER S | 0.46951 | 0.37521 | 0.048671 | 0.006485 | 0.00081954 | 0.0078365 | 0.0049482 | 0.001195 | 0.02434 | 0 | 0 | 0 | 2.7793 | 75.9287 | 69.8214 | 5.1572 | 9.5163e-06 | 0.32615 | 0.066673 | 0.55723 | 0.32227 | 0.095421 | 0.052028 | 0.17483 | 0.07704 | 2.9479e-06 | 0.0073779 | 4.6844e-06 | 0.01088 | 0.00011595 | 0.050419 | 7.8611e-05 | 5.7055e-05 | 1.9206e-05 | 6.0555e-06 | 1.8966e-08 | 0.00075497 | 0.00029442 | 0.00039838 | 5.816e-05 | 0.17477
| kg | Rosin size, in paper production, at plant/RER S | 0.36856 | 0.2063 | 0.052849 | 0.011937 | 0.018838 | 0.057458 | 0.0009302 | 6.9196e-05 | 0.020175 | 0 | 0 | 0 | 1.5282 | 53.6477 | 12.763 | 4.4122 | 3.1592 | 32.593 | 0.063978 | 0.65635 | 4.0073 | 0.075363 | 3.8999 | 0.032016 | 0.042356 | 4.3516e-06 | 0.012335 | 5.6967e-06 | 0.020521 | 0.0001414 | 0.02772 | 9.4796e-05 | 6.1222e-05 | 0.017591 | 1.2598e-05 | 2.0779e-08 | 0.069067 | 0.0004619 | 3.7849 | 4.8965e-05 | 0.031968
| kg | Soya scrap, at plant/RER S | 0.43613 | 0.2384 | 0.095572 | 0.047106 | 0.00062349 | 0.010048 | 0.032393 | 4.9326e-05 | 0.011931 | 0 | 0 | 0 | 1.7659 | 33.2418 | 11.0116 | 1.4971 | 0.00017363 | 20.461 | 0.01494 | 0.25695 | 0.29879 | 0.070202 | 0.20102 | 0.027571 | 0.048937 | 5.293e-06 | 0.0034444 | 6.0406e-06 | 0.01776 | 4.8399e-05 | 0.032015 | 0.00017486 | 4.1848e-05 | 0.0046046 | 1.3787e-05 | 9.8264e-09 | 0.16081 | 0.0022312 | 0.001128 | 2.8624e-05 | 0.027543
| kg | Toner, black, powder, at plant/GLO S | 1.0701 | 0.74291 | 0.20431 | 0.039174 | 0.0012488 | 0.034446 | 0.014541 | 0.0049796 | 0.028524 | 0 | 0 | 0 | 5.503 | 142.417 | 108.9373 | 28.7666 | 8.2575e-05 | 0.97166 | 0.51042 | 3.2309 | 0.6085 | 0.23179 | 0.10386 | 0.27285 | 0.15253 | 1.2901e-05 | 0.034719 | 1.3651e-05 | 0.04365 | 0.00086933 | 0.09983 | 0.00033111 | 0.00034419 | 9.5035e-05 | 2.9602e-05 | 8.9778e-08 | 0.0012747 | 0.00058299 | 0.0013743 | 3.2712e-05 | 0.27281
| kg | Toner, black, used for printing/RER S | 9.8289 | 5.9977 | 1.3553 | 0.31521 | 0.027486 | 0.28672 | 0.73316 | 0.015381 | 1.0979 | 0 | 0 | 0 | 44.4277 | 859.8893 | 578.5679 | 216.3784 | 0.0051973 | 19.846 | 3.6109 | 41.481 | 4.211 | 1.8453 | 0.91652 | 1.4492 | 1.2313 | 0.00012481 | 0.29786 | 8.4574e-05 | 0.30927 | 0.0066462 | 0.80595 | 0.0022012 | 0.002717 | 0.0013567 | 0.00033301 | 9.0686e-07 | 0.074957 | 0.0074908 | 0.021513 | 0.00040717 | 1.4488
| kg | Toner, colour, powder, at plant/GLO S | 1.116 | 0.77816 | 0.21633 | 0.038281 | 0.0016263 | 0.034071 | 0.016124 | 0.005903 | 0.025469 | 0 | 0 | 0 | 5.7642 | 152.6988 | 119.5276 | 28.5398 | 8.0534e-05 | 0.95034 | 0.4981 | 3.1828 | 0.64847 | 0.24071 | 0.10838 | 0.29938 | 0.15977 | 9.8348e-06 | 0.033868 | 1.5003e-05 | 0.046201 | 0.00084806 | 0.10457 | 0.00035028 | 0.00033524 | 9.4723e-05 | 2.8803e-05 | 8.7193e-08 | 0.0011684 | 0.00054562 | 0.0012852 | 2.5402e-05 | 0.29935
| kg | Toner, colour, used for printing/RER S | 9.4642 | 5.6443 | 1.3659 | 0.31262 | 0.027826 | 0.28609 | 0.71694 | 0.01626 | 1.0942 | 0 | 0 | 0 | 41.8095 | 870.7305 | 589.7704 | 216.1096 | 0.0051949 | 19.822 | 3.5974 | 41.426 | 4.1172 | 1.7713 | 0.8686 | 1.4773 | 1.1587 | 0.00012143 | 0.29427 | 8.5679e-05 | 0.31149 | 0.0066226 | 0.75845 | 0.0022185 | 0.0027071 | 0.0012177 | 0.00031092 | 8.8178e-07 | 0.074838 | 0.0074416 | 0.02142 | 0.00039866 | 1.4769
materials, chemicals, others, infrastructure: first plant not specified (!); facilities not specified (per kg proces equipment); storage building 30.000 m3
| p | Explosive production plant/CH/I S | 1829022 | 579813.98 | 217562.02 | 65771.806 | 10305.862 | 93391.807 | 45616.771 | 1843.6922 | 814716.06 | 0 | 0 | 0 | 4294918.3704 | 70369312 | 51604162 | 8150800 | 5782.1 | 6839100 | 105667.6 | 3663800 | 622753.2765 | 348072.7509 | 142192.3042 | 132488.2213 | 119041.2 | 12.9513 | 149275.21 | 13.4418 | 79477.278 | 252.6698 | 77918.104 | 361.9981 | 587.4709 | 315.7079 | 93.7887 | 0.31534 | 39741.519 | 9488.9674 | 13684.433 | 3290.2313 | 129197.99
| p | Facilities, chemical production/RER/I S | 3.3799 | 0.9267 | 0.28446 | 0.10507 | 0.0068806 | 0.12844 | 0.12527 | 0.0010885 | 1.802 | 0 | 0 | 0 | 6.8644 | 129.4425 | 86.3955 | 33.9696 | 0.00018113 | 1.5316 | 0.62479 | 6.9208 | 0.80505 | 0.4483 | 0.13713 | 0.21962 | 0.19026 | 2.3451e-05 | 0.16883 | 1.6219e-05 | 0.088081 | 0.0010816 | 0.12453 | 0.00046704 | 0.00092107 | 0.00038254 | 0.00015024 | 4.8452e-07 | 0.0039644 | 0.0032392 | 0.0034832 | 0.0032948 | 0.21633
| p | Storage building, chemicals, solid/CH/I S | 995385.68 | 481019.68 | 249001.83 | 13359.168 | 7929.6827 | 44273.965 | 29789.44 | 817.7759 | 169194.15 | 0 | 0 | 0 | 3563108.7407 | 60255042 | 42152467 | 7235200 | 111.54 | 8616500 | 57863 | 2192900 | 436118.8565 | 183335.5294 | 147025.3833 | 105757.9437 | 98762.808 | 13.9203 | 22539.333 | 13.1153 | 61781.805 | 224.5479 | 64643.275 | 430.2783 | 110.0331 | 235.2394 | 24.0757 | 0.056826 | 42969.878 | 22863.777 | 15748.77 | 251.3737 | 105506.57
materials, chemicals, pesticides
| kg | [sulfonyl]urea-compounds, at regional storehouse/CH S | 2.5168 | 1.3404 | 0.57786 | 0.085847 | 0.037473 | 0.053372 | 0.25166 | 0.00092537 | 0.16929 | 0 | 0 | 0 | 9.9288 | 211.9306 | 156.7293 | 45.8338 | 0.00010379 | 1.8292 | 0.57838 | 6.9598 | 1.0487 | 0.45995 | 0.19583 | 0.39294 | 0.27533 | 0.00029901 | 0.081339 | 2.5698e-05 | 0.10153 | 0.0014221 | 0.18019 | 0.00098167 | 0.00048967 | 0.00092401 | 5.669e-05 | 1.8629e-07 | 0.0055349 | 0.0023299 | 0.0053232 | 0.00037974 | 0.39256
| kg | [sulfonyl]urea-compounds, at regional storehouse/RER S | 2.6639 | 1.4465 | 0.60448 | 0.094946 | 0.037608 | 0.058105 | 0.25202 | 0.00094472 | 0.16931 | 0 | 0 | 0 | 10.7149 | 214.909 | 166.2369 | 40.5742 | 0.00010703 | 1.9873 | 0.70088 | 5.4096 | 1.1209 | 0.49336 | 0.2108 | 0.41675 | 0.29712 | 0.00030009 | 0.088077 | 2.6939e-05 | 0.10659 | 0.0012412 | 0.19445 | 0.0010253 | 0.00057082 | 0.00093639 | 6.3271e-05 | 2.0607e-07 | 0.0057681 | 0.0024303 | 0.0055543 | 0.00037949 | 0.41637
| kg | [thio]carbamate-compounds, at regional storehouse/CH S | 2.0093 | 1.2675 | 0.38149 | 0.1168 | 0.023366 | 0.045587 | 0.034299 | 0.00098176 | 0.13931 | 0 | 0 | 0 | 9.3889 | 205.8803 | 159.2671 | 38.7296 | 0.0015441 | 1.6031 | 0.49433 | 5.7846 | 0.99223 | 0.40555 | 0.18747 | 0.3992 | 0.26023 | 0.00012077 | 0.076971 | 2.0669e-05 | 0.066998 | 0.0012098 | 0.17031 | 0.00058066 | 0.00099174 | 0.0010423 | 4.4857e-05 | 1.7381e-07 | 0.0048376 | 0.0021348 | 0.0075323 | 0.00033632 | 0.39887
| kg | [thio]carbamate-compounds, at regional storehouse/RER S | 2.1313 | 1.3555 | 0.40356 | 0.12435 | 0.023477 | 0.049512 | 0.034598 | 0.00099782 | 0.13932 | 0 | 0 | 0 | 10.0408 | 208.3511 | 167.1525 | 34.3678 | 0.0015468 | 1.7343 | 0.59592 | 4.499 | 1.0521 | 0.43326 | 0.19989 | 0.41896 | 0.2783 | 0.00012166 | 0.082557 | 2.1697e-05 | 0.071199 | 0.0010598 | 0.18214 | 0.00061685 | 0.0010591 | 0.0010525 | 5.0314e-05 | 1.902e-07 | 0.005031 | 0.002218 | 0.0077238 | 0.00033612 | 0.41862
| kg | 2,4-D, at regional storehouse/CH S | 1.2322 | 0.84634 | 0.18148 | 0.035671 | 0.018679 | 0.029652 | 0.028613 | 0.0010439 | 0.090717 | 0 | 0 | 0 | 6.2692 | 155.2083 | 121.6136 | 28.0851 | 5.6225e-05 | 1.1444 | 0.36295 | 4.0022 | 0.6877 | 0.26058 | 0.12234 | 0.30478 | 0.17377 | 0.00011239 | 0.048041 | 1.4072e-05 | 0.037787 | 0.00085616 | 0.11373 | 0.00029655 | 0.00029281 | 0.00053116 | 3.123e-05 | 1.0556e-07 | 0.0031465 | 0.0013088 | 0.0030103 | 0.00021915 | 0.30456
| kg | 2,4-D, at regional storehouse/RER S | 1.313 | 0.90463 | 0.1961 | 0.040671 | 0.018753 | 0.032251 | 0.028811 | 0.0010545 | 0.090726 | 0 | 0 | 0 | 6.701 | 156.8488 | 126.8406 | 25.1961 | 5.8005e-05 | 1.2312 | 0.43024 | 3.1506 | 0.72737 | 0.27893 | 0.13057 | 0.31787 | 0.18574 | 0.00011298 | 0.051742 | 1.4753e-05 | 0.040569 | 0.00075682 | 0.12156 | 0.00032052 | 0.0003374 | 0.00053796 | 3.4845e-05 | 1.1643e-07 | 0.0032745 | 0.001364 | 0.0031374 | 0.00021901 | 0.31765
| kg | Acetamide-anillide-compounds, at regional storehouse/CH S | 4.7836 | 1.721 | 2.6224 | 0.066683 | 0.027103 | 0.051641 | 0.12806 | 0.0014768 | 0.16529 | 0 | 0 | 0 | 12.748 | 252.7289 | 198.1438 | 45.3667 | 0.00010939 | 1.8618 | 0.54666 | 6.8098 | 1.7035 | 0.96426 | 0.24264 | 0.49663 | 0.33202 | 0.0052266 | 0.21724 | 9.2858e-05 | 0.40829 | 0.001398 | 0.21728 | 0.0044515 | 0.00046231 | 0.0066518 | 0.0001099 | 4.6743e-07 | 0.0055767 | 0.002287 | 0.0058229 | 0.00039774 | 0.49623
| kg | Acetamide-anillide-compounds, at regional storehouse/RER S | 4.9418 | 1.835 | 2.651 | 0.076466 | 0.027247 | 0.056727 | 0.12845 | 0.0014976 | 0.1653 | 0 | 0 | 0 | 13.5929 | 255.9278 | 208.3606 | 39.7135 | 0.00011287 | 2.0318 | 0.67834 | 5.1434 | 1.7811 | 1.0002 | 0.25873 | 0.52222 | 0.35544 | 0.0052278 | 0.22448 | 9.4191e-05 | 0.41374 | 0.0012036 | 0.23261 | 0.0044985 | 0.00054956 | 0.0066652 | 0.00011697 | 4.8869e-07 | 0.0058273 | 0.0023948 | 0.0060711 | 0.00039748 | 0.52182
| kg | Aclonifen, at regional storage/RER S | 2.6078 | 1.1151 | 0.22349 | 0.068891 | 0.0403 | 0.035591 | 1.0165 | 0.001024 | 0.10684 | 0 | 0 | 0 | 8.26 | 169.5898 | 140.3399 | 24.4457 | 6.2916e-05 | 1.2781 | 0.40212 | 3.1239 | 0.83728 | 0.32631 | 0.15927 | 0.35169 | 0.22894 | 0.00010984 | 0.050223 | 2.0418e-05 | 0.046304 | 0.00071636 | 0.14983 | 0.00037094 | 0.0003299 | 0.00032077 | 5.9382e-05 | 1.1969e-07 | 0.0036971 | 0.0014979 | 0.0031702 | 0.00025664 | 0.35143
| kg | Alachlor, at regional storehouse/CH S | 2.5787 | 1.3208 | 0.83962 | 0.075507 | 0.020847 | 0.04603 | 0.13426 | 0.0010079 | 0.14066 | 0 | 0 | 0 | 9.7835 | 204.1926 | 155.4366 | 40.5496 | 0.0013005 | 1.6398 | 0.5049 | 6.0604 | 1.0697 | 0.49107 | 0.18879 | 0.38984 | 0.26344 | 0.0019349 | 0.086352 | 3.1964e-05 | 0.13806 | 0.0012576 | 0.1724 | 0.0014178 | 0.00044748 | 0.0013186 | 7.2785e-05 | 1.8471e-07 | 0.0048028 | 0.0020751 | 0.0062533 | 0.00051637 | 0.38932
| kg | Alachlor, at regional storehouse/RER S | 2.713 | 1.4176 | 0.86392 | 0.083815 | 0.020969 | 0.050349 | 0.13459 | 0.0010256 | 0.14068 | 0 | 0 | 0 | 10.5011 | 206.9156 | 164.1194 | 35.7487 | 0.0013035 | 1.7842 | 0.61673 | 4.6453 | 1.1356 | 0.52157 | 0.20246 | 0.41158 | 0.28333 | 0.0019358 | 0.092502 | 3.3096e-05 | 0.14268 | 0.0010925 | 0.18542 | 0.0014576 | 0.00052157 | 0.0013299 | 7.8792e-05 | 2.0276e-07 | 0.005016 | 0.0021667 | 0.0064648 | 0.00051615 | 0.41107
| kg | Atrazine, at regional storehouse/CH S | 1.6163 | 1.184 | 0.21096 | 0.046672 | 0.013106 | 0.035947 | 0.028269 | 0.00077539 | 0.096634 | 0 | 0 | 0 | 8.7701 | 177.6675 | 138.0965 | 33.0075 | 5.6614e-05 | 1.3426 | 0.38479 | 4.836 | 0.85799 | 0.34398 | 0.16771 | 0.34629 | 0.24309 | 0.0001546 | 0.054548 | 1.6127e-05 | 0.045202 | 0.00097495 | 0.15908 | 0.00034678 | 0.00034371 | 0.00061547 | 4.5032e-05 | 1.2068e-07 | 0.0033675 | 0.0013559 | 0.002563 | 0.00023323 | 0.34606
| kg | Atrazine, at regional storehouse/RER S | 1.7283 | 1.2648 | 0.23123 | 0.053601 | 0.013208 | 0.039549 | 0.028544 | 0.00079015 | 0.096645 | 0 | 0 | 0 | 9.3687 | 179.9344 | 145.3346 | 29.003 | 5.9081e-05 | 1.463 | 0.47806 | 3.6557 | 0.91296 | 0.36943 | 0.17911 | 0.36442 | 0.25968 | 0.00015541 | 0.059677 | 1.7071e-05 | 0.049059 | 0.00083726 | 0.16993 | 0.00038001 | 0.00040551 | 0.0006249 | 5.0043e-05 | 1.3573e-07 | 0.003545 | 0.0014324 | 0.0027391 | 0.00023304 | 0.36419
| kg | Benzimidazole-compounds, at regional storehouse/CH S | 4.215 | 0.92707 | 2.5966 | 0.13397 | 0.017868 | 0.034267 | 0.3797 | 0.00073453 | 0.12487 | 0 | 0 | 0 | 6.8672 | 151.8637 | 116.2155 | 29.4997 | 8.5891e-05 | 1.2088 | 0.33143 | 4.6083 | 1.0454 | 0.61013 | 0.13982 | 0.2955 | 0.19033 | 9.9504e-05 | 0.05033 | 3.5252e-05 | 0.36841 | 0.00092314 | 0.12456 | 0.0045375 | 0.00029206 | 0.00042063 | 4.1049e-05 | 1.1484e-07 | 0.0039543 | 0.0018566 | 0.0041617 | 0.0044016 | 0.29109
| kg | Benzimidazole-compounds, at regional storehouse/RER S | 4.3381 | 1.0159 | 2.6188 | 0.14158 | 0.01798 | 0.038225 | 0.38 | 0.00075073 | 0.12488 | 0 | 0 | 0 | 7.5248 | 154.3581 | 124.172 | 25.0998 | 8.8602e-05 | 1.3411 | 0.43392 | 3.3113 | 1.1059 | 0.63808 | 0.15235 | 0.31542 | 0.20856 | 0.0001004 | 0.055967 | 3.6289e-05 | 0.37264 | 0.00077186 | 0.13649 | 0.0045739 | 0.00035996 | 0.00043099 | 4.6555e-05 | 1.3139e-07 | 0.0041495 | 0.0019406 | 0.0043555 | 0.0044013 | 0.31102
| kg | Benzo[thia]diazole-compounds, at regional storehouse/CH S | 2.713 | 1.4176 | 0.86392 | 0.083815 | 0.020969 | 0.050349 | 0.13459 | 0.0010256 | 0.14068 | 0 | 0 | 0 | 10.5011 | 206.9156 | 164.1194 | 35.7487 | 0.0013035 | 1.7842 | 0.61673 | 4.6453 | 1.1356 | 0.52157 | 0.20246 | 0.41158 | 0.28333 | 0.0019358 | 0.092502 | 3.3096e-05 | 0.14268 | 0.0010925 | 0.18542 | 0.0014576 | 0.00052157 | 0.0013299 | 7.8792e-05 | 2.0276e-07 | 0.005016 | 0.0021667 | 0.0064648 | 0.00051615 | 0.41107
| kg | Benzo[thia]diazole-compounds, at regional storehouse/RER S | 2.713 | 1.4176 | 0.86392 | 0.083815 | 0.020969 | 0.050349 | 0.13459 | 0.0010256 | 0.14068 | 0 | 0 | 0 | 10.5011 | 206.9156 | 164.1194 | 35.7487 | 0.0013035 | 1.7842 | 0.61673 | 4.6453 | 1.1356 | 0.52157 | 0.20246 | 0.41158 | 0.28333 | 0.0019358 | 0.092502 | 3.3096e-05 | 0.14268 | 0.0010925 | 0.18542 | 0.0014576 | 0.00052157 | 0.0013299 | 7.8792e-05 | 2.0276e-07 | 0.005016 | 0.0021667 | 0.0064648 | 0.00051615 | 0.41107
| kg | Benzoic-compounds, at regional storehouse/CH S | 2.5787 | 1.3208 | 0.83962 | 0.075507 | 0.020847 | 0.04603 | 0.13426 | 0.0010079 | 0.14066 | 0 | 0 | 0 | 9.7835 | 204.1926 | 155.4366 | 40.5496 | 0.0013005 | 1.6398 | 0.5049 | 6.0604 | 1.0697 | 0.49107 | 0.18879 | 0.38984 | 0.26344 | 0.0019349 | 0.086352 | 3.1964e-05 | 0.13806 | 0.0012576 | 0.1724 | 0.0014178 | 0.00044748 | 0.0013186 | 7.2785e-05 | 1.8471e-07 | 0.0048028 | 0.0020751 | 0.0062533 | 0.00051637 | 0.38932
| kg | Benzoic-compounds, at regional storehouse/RER S | 2.713 | 1.4176 | 0.86392 | 0.083815 | 0.020969 | 0.050349 | 0.13459 | 0.0010256 | 0.14068 | 0 | 0 | 0 | 10.5011 | 206.9156 | 164.1194 | 35.7487 | 0.0013035 | 1.7842 | 0.61673 | 4.6453 | 1.1356 | 0.52157 | 0.20246 | 0.41158 | 0.28333 | 0.0019358 | 0.092502 | 3.3096e-05 | 0.14268 | 0.0010925 | 0.18542 | 0.0014576 | 0.00052157 | 0.0013299 | 7.8792e-05 | 2.0276e-07 | 0.005016 | 0.0021667 | 0.0064648 | 0.00051615 | 0.41107
| kg | Bipyridylium-compounds, at regional storehouse/CH S | 2.5787 | 1.3208 | 0.83962 | 0.075507 | 0.020847 | 0.04603 | 0.13426 | 0.0010079 | 0.14066 | 0 | 0 | 0 | 9.7835 | 204.1926 | 155.4366 | 40.5496 | 0.0013005 | 1.6398 | 0.5049 | 6.0604 | 1.0697 | 0.49107 | 0.18879 | 0.38984 | 0.26344 | 0.0019349 | 0.086352 | 3.1964e-05 | 0.13806 | 0.0012576 | 0.1724 | 0.0014178 | 0.00044748 | 0.0013186 | 7.2785e-05 | 1.8471e-07 | 0.0048028 | 0.0020751 | 0.0062533 | 0.00051637 | 0.38932
| kg | Bipyridylium-compounds, at regional storehouse/RER S | 2.713 | 1.4176 | 0.86392 | 0.083815 | 0.020969 | 0.050349 | 0.13459 | 0.0010256 | 0.14068 | 0 | 0 | 0 | 10.5011 | 206.9156 | 164.1194 | 35.7487 | 0.0013035 | 1.7842 | 0.61673 | 4.6453 | 1.1356 | 0.52157 | 0.20246 | 0.41158 | 0.28333 | 0.0019358 | 0.092502 | 3.3096e-05 | 0.14268 | 0.0010925 | 0.18542 | 0.0014576 | 0.00052157 | 0.0013299 | 7.8792e-05 | 2.0276e-07 | 0.005016 | 0.0021667 | 0.0064648 | 0.00051615 | 0.41107
| kg | Captan, at regional storage/RER S | 0.81004 | 0.52849 | 0.16848 | 0.022748 | 0.0046848 | 0.020151 | 0.011412 | 0.00048953 | 0.053584 | 0 | 0 | 0 | 3.9147 | 90.1947 | 74.356 | 13.2485 | 5.5149e-05 | 0.65846 | 0.2329 | 1.6988 | 0.43206 | 0.16789 | 0.077907 | 0.18626 | 0.10851 | 7.5531e-05 | 0.027951 | 7.7955e-06 | 0.03094 | 0.00040946 | 0.07102 | 0.00028463 | 0.00018409 | 0.00025489 | 1.8323e-05 | 6.6315e-08 | 0.0018748 | 0.00082812 | 0.0034429 | 0.00012894 | 0.18613
| kg | Carbofuran, at regional storehouse/CH S | 2.0093 | 1.2675 | 0.38149 | 0.1168 | 0.023366 | 0.045587 | 0.034299 | 0.00098176 | 0.13931 | 0 | 0 | 0 | 9.3889 | 205.8803 | 159.2671 | 38.7296 | 0.0015441 | 1.6031 | 0.49433 | 5.7846 | 0.99223 | 0.40555 | 0.18747 | 0.3992 | 0.26023 | 0.00012077 | 0.076971 | 2.0669e-05 | 0.066998 | 0.0012098 | 0.17031 | 0.00058066 | 0.00099174 | 0.0010423 | 4.4857e-05 | 1.7381e-07 | 0.0048376 | 0.0021348 | 0.0075323 | 0.00033632 | 0.39887
| kg | Carbofuran, at regional storehouse/RER S | 2.1313 | 1.3555 | 0.40356 | 0.12435 | 0.023477 | 0.049512 | 0.034598 | 0.00099782 | 0.13932 | 0 | 0 | 0 | 10.0408 | 208.3511 | 167.1525 | 34.3678 | 0.0015468 | 1.7343 | 0.59592 | 4.499 | 1.0521 | 0.43326 | 0.19989 | 0.41896 | 0.2783 | 0.00012166 | 0.082557 | 2.1697e-05 | 0.071199 | 0.0010598 | 0.18214 | 0.00061685 | 0.0010591 | 0.0010525 | 5.0314e-05 | 1.902e-07 | 0.005031 | 0.002218 | 0.0077238 | 0.00033612 | 0.41862
| kg | Chlorothalonil, at regional storage/RER S | 0.72282 | 0.48876 | 0.1056 | 0.025328 | 0.010499 | 0.01984 | 0.026574 | 0.00058687 | 0.045633 | 0 | 0 | 0 | 3.6204 | 83.8783 | 65.8922 | 15.1732 | 2.9558e-05 | 0.70926 | 0.26319 | 1.8404 | 0.39253 | 0.15694 | 0.070474 | 0.16512 | 0.10035 | 6.591e-05 | 0.03377 | 7.9735e-06 | 0.022286 | 0.00045873 | 0.065677 | 0.0001745 | 0.00019981 | 0.0003998 | 1.9589e-05 | 7.6373e-08 | 0.0017273 | 0.00072744 | 0.0015485 | 0.00011027 | 0.16501
| kg | Chlorotoluron, at regional storage/RER S | 1.3344 | 0.92579 | 0.2079 | 0.040045 | 0.012594 | 0.031516 | 0.02057 | 0.00050634 | 0.095434 | 0 | 0 | 0 | 6.8577 | 134.6188 | 107.2024 | 22.8922 | 6.2404e-05 | 1.1591 | 0.4001 | 2.9649 | 0.69253 | 0.28977 | 0.13403 | 0.26873 | 0.19007 | 0.00010462 | 0.05713 | 1.3702e-05 | 0.041747 | 0.00070727 | 0.12439 | 0.00034702 | 0.00032024 | 0.00075568 | 3.1851e-05 | 1.3124e-07 | 0.0033655 | 0.0013775 | 0.0034443 | 0.00022992 | 0.2685
| kg | Cyanazine, at regional storehouse/CH S | 1.7504 | 1.2661 | 0.2535 | 0.049313 | 0.010863 | 0.039125 | 0.029998 | 0.00069506 | 0.10084 | 0 | 0 | 0 | 9.3783 | 187.5494 | 145.2233 | 35.3573 | 6.1436e-05 | 1.4562 | 0.43397 | 5.0785 | 0.91642 | 0.37291 | 0.17934 | 0.36417 | 0.25994 | 0.00015381 | 0.059422 | 1.7113e-05 | 0.052332 | 0.0010449 | 0.17011 | 0.00041886 | 0.00038353 | 0.00063653 | 4.9285e-05 | 1.3057e-07 | 0.0035718 | 0.0014457 | 0.0027282 | 0.00024343 | 0.36392
| kg | Cyanazine, at regional storehouse/RER S | 1.8571 | 1.343 | 0.2728 | 0.055912 | 0.01096 | 0.042556 | 0.03026 | 0.00070913 | 0.10085 | 0 | 0 | 0 | 9.9482 | 189.708 | 152.1168 | 31.5431 | 6.3786e-05 | 1.5709 | 0.52279 | 3.9544 | 0.96877 | 0.39714 | 0.1902 | 0.38143 | 0.27574 | 0.00015459 | 0.064307 | 1.8012e-05 | 0.056005 | 0.00091381 | 0.18045 | 0.0004505 | 0.00044239 | 0.00064552 | 5.4057e-05 | 1.4491e-07 | 0.0037409 | 0.0015185 | 0.0028961 | 0.00024325 | 0.38119
| kg | Cyclic N-compounds, at regional storehouse/CH S | 3.3691 | 1.9355 | 0.38135 | 0.13874 | 0.02056 | 0.060941 | 0.22998 | 0.0011124 | 0.60093 | 0 | 0 | 0 | 14.337 | 273.4799 | 213.0566 | 49.257 | 0.0041823 | 2.6871 | 0.5713 | 7.9037 | 1.3701 | 0.5521 | 0.28399 | 0.53406 | 0.39761 | 0.00047419 | 0.072879 | 2.5197e-05 | 0.079604 | 0.0015065 | 0.26021 | 0.00062638 | 0.00081693 | 0.00058272 | 5.6714e-05 | 1.7134e-07 | 0.0064124 | 0.0026209 | 0.012668 | 0.0003604 | 0.5337
| kg | Cyclic N-compounds, at regional storehouse/RER S | 3.5382 | 2.0575 | 0.41194 | 0.1492 | 0.020714 | 0.06638 | 0.23039 | 0.0011346 | 0.60094 | 0 | 0 | 0 | 15.2404 | 276.908 | 223.9884 | 43.2124 | 0.004186 | 2.8688 | 0.71209 | 6.1221 | 1.4531 | 0.5905 | 0.30119 | 0.56144 | 0.42265 | 0.00047542 | 0.080621 | 2.6622e-05 | 0.085425 | 0.0012986 | 0.2766 | 0.00067652 | 0.00091023 | 0.00059695 | 6.4277e-05 | 1.9406e-07 | 0.0066804 | 0.0027363 | 0.012934 | 0.00036012 | 0.56108
| kg | Diazine-compounds, at regional storehouse/RER S | 3.4669 | 1.9207 | 0.9255 | 0.21273 | 0.039576 | 0.081585 | 0.054859 | 0.0010333 | 0.23086 | 0 | 0 | 0 | 14.2276 | 280.6442 | 211.0696 | 57.96 | 0.0023072 | 2.753 | 1.0039 | 7.8554 | 1.4909 | 0.67752 | 0.28412 | 0.52925 | 0.39462 | 0.00050398 | 0.12029 | 3.5308e-05 | 0.16028 | 0.0017832 | 0.25826 | 0.0015683 | 0.001673 | 0.0011112 | 8.3331e-05 | 2.7598e-07 | 0.0078262 | 0.0034049 | 0.010189 | 0.00050017 | 0.52875
| kg | Diazole-compounds, at regional storehouse/RER S | 4.8026 | 2.6465 | 1.7109 | 0.091472 | 0.035661 | 0.070764 | 0.054035 | 0.0020353 | 0.19119 | 0 | 0 | 0 | 19.604 | 328.7856 | 269.0724 | 49.7958 | 0.00015525 | 2.47 | 0.84327 | 6.604 | 1.8918 | 0.88765 | 0.32975 | 0.67442 | 0.46878 | 0.017983 | 0.13592 | 4.2543e-05 | 0.26341 | 0.0015164 | 0.3068 | 0.0029608 | 0.00068201 | 0.0010216 | 6.9198e-05 | 2.3992e-07 | 0.0070128 | 0.0029387 | 0.0082653 | 0.00046086 | 0.67396
| kg | Dicamba, at regional storehouse/CH S | 3.044 | 0.95867 | 0.2338 | 1.2456 | 0.015788 | 0.039774 | 0.44179 | 0.001268 | 0.1073 | 0 | 0 | 0 | 7.1013 | 168.1201 | 126.8922 | 34.2765 | 0.010848 | 1.4438 | 0.43726 | 5.0595 | 0.88631 | 0.34953 | 0.2187 | 0.31808 | 0.19683 | 0.00018344 | 0.10199 | 1.5286e-05 | 0.049435 | 0.0010752 | 0.12882 | 0.00038572 | 0.0099794 | 0.050458 | 0.006353 | 1.2983e-06 | 0.003979 | 0.0021416 | 0.016579 | 0.00025977 | 0.31782
| kg | Dicamba, at regional storehouse/RER S | 3.1543 | 1.0383 | 0.25375 | 1.2524 | 0.015889 | 0.04332 | 0.44206 | 0.0012825 | 0.10731 | 0 | 0 | 0 | 7.6908 | 170.355 | 134.0227 | 30.333 | 0.010851 | 1.5624 | 0.52912 | 3.897 | 0.94045 | 0.37459 | 0.22992 | 0.33594 | 0.21317 | 0.00018424 | 0.10704 | 1.6216e-05 | 0.053233 | 0.00093963 | 0.13952 | 0.00041843 | 0.01004 | 0.050467 | 0.006358 | 1.3131e-06 | 0.0041539 | 0.0022168 | 0.016753 | 0.00025959 | 0.33568
| kg | Dimethenamide, at regional storage/RER S | 5.2788 | 2.0464 | 2.725 | 0.10394 | 0.027565 | 0.080853 | 0.067475 | 0.0021091 | 0.22552 | 0 | 0 | 0 | 15.1584 | 349.8675 | 275.5007 | 62.3616 | 0.0001548 | 3.0515 | 1.0854 | 7.8681 | 1.9389 | 0.94629 | 0.30212 | 0.69047 | 0.42015 | 0.00024643 | 0.11938 | 5.1105e-05 | 0.40456 | 0.0019026 | 0.27498 | 0.0047236 | 0.00085811 | 0.00076782 | 9.0119e-05 | 2.77e-07 | 0.0081812 | 0.0034046 | 0.0091182 | 0.00054403 | 0.68993
| kg | Dinitroaniline-compounds, at regional storehouse/CH S | 1.7392 | 0.89563 | 0.16555 | 0.042353 | 0.022967 | 0.023205 | 0.51299 | 0.00095647 | 0.075562 | 0 | 0 | 0 | 6.6343 | 130.0641 | 109.0342 | 17.4143 | 5.0002e-05 | 0.78827 | 0.19339 | 2.6339 | 0.64734 | 0.24703 | 0.12709 | 0.27322 | 0.18388 | 6.1951e-05 | 0.028846 | 1.4617e-05 | 0.033725 | 0.00051031 | 0.12032 | 0.00027901 | 0.00017507 | 0.00020596 | 3.191e-05 | 6.9159e-08 | 0.0024649 | 0.00099339 | 0.0026168 | 0.00018105 | 0.27304
| kg | Dinitroaniline-compounds, at regional storehouse/RER S | 1.7977 | 0.93781 | 0.17612 | 0.045969 | 0.023021 | 0.025085 | 0.51313 | 0.00096415 | 0.075568 | 0 | 0 | 0 | 6.9467 | 131.2476 | 112.8114 | 15.325 | 5.129e-05 | 0.8511 | 0.24207 | 2.018 | 0.67603 | 0.26031 | 0.13304 | 0.28268 | 0.19254 | 6.2379e-05 | 0.031523 | 1.5109e-05 | 0.035737 | 0.00043844 | 0.12599 | 0.00029635 | 0.00020732 | 0.00021088 | 3.4525e-05 | 7.7016e-08 | 0.0025575 | 0.0010333 | 0.0027087 | 0.00018095 | 0.2825
| kg | Diphenylether-compounds, at regional storehouse/CH S | 4.1174 | 1.5276 | 1.7078 | 0.080398 | 0.031224 | 0.051009 | 0.55526 | 0.0013946 | 0.16273 | 0 | 0 | 0 | 11.3157 | 219.2606 | 165.5408 | 44.735 | 9.2604e-05 | 1.8503 | 0.562 | 6.5724 | 1.3471 | 0.7109 | 0.22129 | 0.41493 | 0.31362 | 0.00016885 | 0.075458 | 0.00015054 | 0.32012 | 0.0013842 | 0.20523 | 0.002683 | 0.00046577 | 0.00051876 | 6.1369e-05 | 1.694e-07 | 0.0055068 | 0.0021706 | 0.0046484 | 0.00039021 | 0.41454
| kg | Diphenylether-compounds, at regional storehouse/RER S | 4.2637 | 1.6332 | 1.7342 | 0.089449 | 0.031358 | 0.055715 | 0.55562 | 0.0014138 | 0.16275 | 0 | 0 | 0 | 12.0975 | 222.2233 | 174.9979 | 39.5035 | 9.5827e-05 | 2.0075 | 0.68385 | 5.0305 | 1.4189 | 0.74413 | 0.23618 | 0.43862 | 0.33529 | 0.00016993 | 0.082158 | 0.00015177 | 0.32516 | 0.0012043 | 0.21942 | 0.0027263 | 0.00054648 | 0.00053107 | 6.7914e-05 | 1.8907e-07 | 0.0057387 | 0.0022704 | 0.0048783 | 0.00038996 | 0.43823
| kg | Dithiocarbamate-compounds, at regional storehouse/CH S | 12.2206 | 0.63189 | 1.2337 | 0.044366 | 0.0020958 | 0.033401 | 9.9864 | 0.00068874 | 0.28806 | 0 | 0 | 0 | 4.6807 | 109.1636 | 77.5304 | 25.5522 | 7.5179e-05 | 0.98661 | 0.28383 | 4.8104 | 0.79126 | 0.49202 | 0.096359 | 0.20289 | 0.12974 | 6.05e-05 | 0.17988 | 1.9382e-05 | 0.1815 | 0.00081887 | 0.084913 | 0.0021539 | 0.00031861 | 0.00034889 | 0.00011918 | 3.4857e-07 | 0.0033085 | 0.0017627 | 0.003434 | 0.0086602 | 0.19423
| kg | Dithiocarbamate-compounds, at regional storehouse/RER S | 12.3302 | 0.71104 | 1.2536 | 0.051155 | 0.0021959 | 0.03693 | 9.9866 | 0.0007032 | 0.28807 | 0 | 0 | 0 | 5.2669 | 111.3865 | 84.6237 | 21.6289 | 7.7596e-05 | 1.1046 | 0.37521 | 3.654 | 0.84511 | 0.51693 | 0.10752 | 0.22065 | 0.14599 | 6.1303e-05 | 0.18491 | 2.0307e-05 | 0.18527 | 0.00068397 | 0.095549 | 0.0021863 | 0.00037915 | 0.00035813 | 0.00012409 | 3.6333e-07 | 0.0034824 | 0.0018376 | 0.0036066 | 0.00866 | 0.21199
| kg | Diuron, at regional storehouse/CH S | 2.5168 | 1.3404 | 0.57786 | 0.085847 | 0.037473 | 0.053372 | 0.25166 | 0.00092537 | 0.16929 | 0 | 0 | 0 | 9.9288 | 211.9306 | 156.7293 | 45.8338 | 0.00010379 | 1.8292 | 0.57838 | 6.9598 | 1.0487 | 0.45995 | 0.19583 | 0.39294 | 0.27533 | 0.00029901 | 0.081339 | 2.5698e-05 | 0.10153 | 0.0014221 | 0.18019 | 0.00098167 | 0.00048967 | 0.00092401 | 5.669e-05 | 1.8629e-07 | 0.0055349 | 0.0023299 | 0.0053232 | 0.00037974 | 0.39256
| kg | Diuron, at regional storehouse/RER S | 2.6639 | 1.4465 | 0.60448 | 0.094946 | 0.037608 | 0.058105 | 0.25202 | 0.00094472 | 0.16931 | 0 | 0 | 0 | 10.7149 | 214.909 | 166.2369 | 40.5742 | 0.00010703 | 1.9873 | 0.70088 | 5.4096 | 1.1209 | 0.49336 | 0.2108 | 0.41675 | 0.29712 | 0.00030009 | 0.088077 | 2.6939e-05 | 0.10659 | 0.0012412 | 0.19445 | 0.0010253 | 0.00057082 | 0.00093639 | 6.3271e-05 | 2.0607e-07 | 0.0057681 | 0.0024303 | 0.0055543 | 0.00037949 | 0.41637
| kg | Folpet, at regional storage/RER S | 0.78186 | 0.50071 | 0.17559 | 0.020369 | 0.002343 | 0.022598 | 0.010321 | 0.00065596 | 0.049273 | 0 | 0 | 0 | 3.709 | 88.4772 | 73.729 | 12.3603 | 3.8193e-05 | 0.64109 | 0.20871 | 1.5381 | 0.41968 | 0.16251 | 0.072392 | 0.18478 | 0.10281 | 7.0038e-05 | 0.026445 | 9.6866e-06 | 0.032817 | 0.00036636 | 0.067284 | 0.0002961 | 0.00016978 | 0.00024404 | 1.6787e-05 | 6.2473e-08 | 0.0017849 | 0.00074052 | 0.0018557 | 0.00011853 | 0.18466
| kg | Fosetyl-Al, at regional storage/RER S | 1.1451 | 0.63321 | 0.17995 | 0.12872 | 0.01438 | 0.033294 | 0.014661 | 0.00050398 | 0.14034 | 0 | 0 | 0 | 4.6905 | 83.2141 | 63.0672 | 16.6684 | 0.022972 | 1.0268 | 0.29545 | 2.1333 | 0.52426 | 0.2402 | 0.12598 | 0.15808 | 0.13 | 4.108e-05 | 0.068233 | 1.1097e-05 | 0.041389 | 0.00052974 | 0.085071 | 0.0003033 | 0.0010519 | 0.0022387 | 0.00025378 | 1.388e-07 | 0.0026011 | 0.0050288 | 0.029429 | 0.00015393 | 0.15793
| kg | Fungicides, at regional storehouse/RER S | 3.046 | 1.4273 | 0.37636 | 0.12017 | 0.018034 | 0.049028 | 0.73649 | 0.00090998 | 0.31766 | 0 | 0 | 0 | 10.5726 | 201.9761 | 164.1543 | 31.3348 | 0.0031173 | 1.6202 | 0.52578 | 4.3379 | 1.0606 | 0.43892 | 0.20973 | 0.41197 | 0.29314 | 0.0002523 | 0.07206 | 2.0588e-05 | 0.072503 | 0.00094892 | 0.19184 | 0.00063035 | 0.00061648 | 0.00063214 | 6.6872e-05 | 1.6621e-07 | 0.0044634 | 0.0022144 | 0.0092632 | 0.00077526 | 0.41119
| kg | Glyphosate, at regional storehouse/CH S | 2.1756 | 1.35 | 0.29439 | 0.20234 | 0.031154 | 0.078946 | 0.075298 | 0.00062104 | 0.14279 | 0 | 0 | 0 | 10.0004 | 224.3757 | 161.1091 | 52.6221 | 0.054434 | 2.6187 | 0.83467 | 7.1367 | 1.235 | 0.55568 | 0.27532 | 0.40396 | 0.27718 | 0.00018355 | 0.2014 | 2.1846e-05 | 0.075183 | 0.0017056 | 0.18141 | 0.00047948 | 0.001741 | 0.0075599 | 0.00077318 | 3.5323e-07 | 0.0063534 | 0.0052394 | 0.071755 | 0.00034834 | 0.40361
| kg | Glyphosate, at regional storehouse/RER S | 2.2595 | 1.4106 | 0.30958 | 0.20753 | 0.03123 | 0.081644 | 0.075503 | 0.0006321 | 0.1428 | 0 | 0 | 0 | 10.449 | 226.0782 | 166.5377 | 49.6205 | 0.054436 | 2.709 | 0.90458 | 6.252 | 1.2762 | 0.57474 | 0.28386 | 0.41756 | 0.28962 | 0.00018416 | 0.20524 | 2.2554e-05 | 0.078074 | 0.0016024 | 0.18955 | 0.00050438 | 0.0017873 | 0.0075669 | 0.00077693 | 3.6451e-07 | 0.0064865 | 0.0052967 | 0.071886 | 0.00034819 | 0.41721
| kg | Growth regluators, at regional storehouse/RER S | 3.1543 | 1.0383 | 0.25375 | 1.2524 | 0.015889 | 0.04332 | 0.44206 | 0.0012825 | 0.10731 | 0 | 0 | 0 | 7.6908 | 170.355 | 134.0227 | 30.333 | 0.010851 | 1.5624 | 0.52912 | 3.897 | 0.94045 | 0.37459 | 0.22992 | 0.33594 | 0.21317 | 0.00018424 | 0.10704 | 1.6216e-05 | 0.053233 | 0.00093963 | 0.13952 | 0.00041843 | 0.01004 | 0.050467 | 0.006358 | 1.3131e-06 | 0.0041539 | 0.0022168 | 0.016753 | 0.00025959 | 0.33568
| kg | Herbicides, at regional storehouse/RER S | 2.713 | 1.4176 | 0.86392 | 0.083815 | 0.020969 | 0.050349 | 0.13459 | 0.0010256 | 0.14068 | 0 | 0 | 0 | 10.5011 | 206.9156 | 164.1194 | 35.7487 | 0.0013035 | 1.7842 | 0.61673 | 4.6453 | 1.1356 | 0.52157 | 0.20246 | 0.41158 | 0.28333 | 0.0019358 | 0.092502 | 3.3096e-05 | 0.14268 | 0.0010925 | 0.18542 | 0.0014576 | 0.00052157 | 0.0013299 | 7.8792e-05 | 2.0276e-07 | 0.005016 | 0.0021667 | 0.0064648 | 0.00051615 | 0.41107
| kg | Idemat2010 Pesticides (unspecified) | 2.6513 | 1.3826 | 0.6654 | 0.10513 | 0.021087 | 0.050084 | 0.25092 | 0.00097323 | 0.17512 | 0 | 0 | 0 | 10.2416 | 202.7367 | 162.1738 | 33.7988 | 0.0046018 | 1.7177 | 0.57787 | 4.4639 | 1.0962 | 0.48558 | 0.20385 | 0.40674 | 0.27931 | 0.0012228 | 0.089586 | 2.8109e-05 | 0.1144 | 0.0010308 | 0.1828 | 0.0011208 | 0.00068451 | 0.0015405 | 9.5313e-05 | 2.0203e-07 | 0.0047897 | 0.0022731 | 0.010551 | 0.00052964 | 0.40621
| kg | Insecticides, at regional storehouse/RER S | 3.6111 | 2.2427 | 0.79221 | 0.22759 | 0.032967 | 0.090499 | 0.07907 | 0.0012814 | 0.14479 | 0 | 0 | 0 | 16.6126 | 343.1375 | 257.545 | 72.2624 | 0.015794 | 3.0786 | 1.2707 | 8.965 | 1.7086 | 0.71916 | 0.34391 | 0.64555 | 0.46047 | 0.00014077 | 0.11102 | 3.5768e-05 | 0.14525 | 0.0022376 | 0.30137 | 0.0013344 | 0.0019302 | 0.0016816 | 0.00020837 | 3.0429e-07 | 0.0068224 | 0.0036856 | 0.026878 | 0.00035763 | 0.6452
| kg | Isoproturon, at regional storage/RER S | 1.3684 | 0.96546 | 0.21114 | 0.03872 | 0.014049 | 0.02948 | 0.019321 | 0.00088449 | 0.089333 | 0 | 0 | 0 | 7.1515 | 143.2871 | 119.9377 | 19.4841 | 6.3516e-05 | 1.023 | 0.32201 | 2.5203 | 0.72783 | 0.28843 | 0.13884 | 0.30056 | 0.19822 | 6.3572e-05 | 0.046999 | 1.5243e-05 | 0.042556 | 0.00057642 | 0.12972 | 0.00035145 | 0.00026449 | 0.0006499 | 2.6961e-05 | 1.118e-07 | 0.002983 | 0.0014294 | 0.0034172 | 0.00021645 | 0.30035
| kg | Linuron, at regional storehouse/CH S | 2.5168 | 1.3404 | 0.57786 | 0.085847 | 0.037473 | 0.053372 | 0.25166 | 0.00092537 | 0.16929 | 0 | 0 | 0 | 9.9288 | 211.9306 | 156.7293 | 45.8338 | 0.00010379 | 1.8292 | 0.57838 | 6.9598 | 1.0487 | 0.45995 | 0.19583 | 0.39294 | 0.27533 | 0.00029901 | 0.081339 | 2.5698e-05 | 0.10153 | 0.0014221 | 0.18019 | 0.00098167 | 0.00048967 | 0.00092401 | 5.669e-05 | 1.8629e-07 | 0.0055349 | 0.0023299 | 0.0053232 | 0.00037974 | 0.39256
| kg | Linuron, at regional storehouse/RER S | 2.6639 | 1.4465 | 0.60448 | 0.094946 | 0.037608 | 0.058105 | 0.25202 | 0.00094472 | 0.16931 | 0 | 0 | 0 | 10.7149 | 214.909 | 166.2369 | 40.5742 | 0.00010703 | 1.9873 | 0.70088 | 5.4096 | 1.1209 | 0.49336 | 0.2108 | 0.41675 | 0.29712 | 0.00030009 | 0.088077 | 2.6939e-05 | 0.10659 | 0.0012412 | 0.19445 | 0.0010253 | 0.00057082 | 0.00093639 | 6.3271e-05 | 2.0607e-07 | 0.0057681 | 0.0024303 | 0.0055543 | 0.00037949 | 0.41637
| kg | Mancozeb, at regional storage/RER S | 12.3227 | 0.7111 | 1.2458 | 0.051161 | 0.0021963 | 0.036936 | 9.9866 | 0.00070325 | 0.28814 | 0 | 0 | 0 | 5.2674 | 111.3925 | 84.628 | 21.63 | 7.7606e-05 | 1.1049 | 0.37523 | 3.6543 | 0.84339 | 0.51521 | 0.10752 | 0.22066 | 0.146 | 6.1304e-05 | 0.18407 | 2.0308e-05 | 0.18437 | 0.00068402 | 0.095558 | 0.0021686 | 0.0003792 | 0.00035811 | 0.0001241 | 3.6335e-07 | 0.0034845 | 0.0018381 | 0.0036073 | 0.0086602 | 0.212
. | kg | Maneb, at regional storehouse/CH S | 12.2206 | 0.63189 | 1.2337 | 0.044366 | 0.0020958 | 0.033401 | 9.9864 | 0.00068874 | 0.28806 | 0 | 0 | 0 | 4.6807 | 109.1636 | 77.5304 | 25.5522 | 7.5179e-05 | 0.98661 | 0.28383 | 4.8104 | 0.79126 | 0.49202 | 0.096359 | 0.20289 | 0.12974 | 6.05e-05 | 0.17988 | 1.9382e-05 | 0.1815 | 0.00081887 | 0.084913 | 0.0021539 | 0.00031861 | 0.00034889 | 0.00011918 | 3.4857e-07 | 0.0033085 | 0.0017627 | 0.003434 | 0.0086602 | 0.19423
| kg | Maneb, at regional storehouse/RER S | 12.3302 | 0.71104 | 1.2536 | 0.051155 | 0.0021959 | 0.03693 | 9.9866 | 0.0007032 | 0.28807 | 0 | 0 | 0 | 5.2669 | 111.3865 | 84.6237 | 21.6289 | 7.7596e-05 | 1.1046 | 0.37521 | 3.654 | 0.84511 | 0.51693 | 0.10752 | 0.22065 | 0.14599 | 6.1303e-05 | 0.18491 | 2.0307e-05 | 0.18527 | 0.00068397 | 0.095549 | 0.0021863 | 0.00037915 | 0.00035813 | 0.00012409 | 3.6333e-07 | 0.0034824 | 0.0018376 | 0.0036066 | 0.00866 | 0.21199
| kg | MCPA, at regional storehouse/CH S | 1.2322 | 0.84634 | 0.18148 | 0.035671 | 0.01868 | 0.029652 | 0.028613 | 0.0010439 | 0.090717 | 0 | 0 | 0 | 6.2692 | 155.2083 | 121.6136 | 28.0851 | 5.6225e-05 | 1.1444 | 0.36295 | 4.0022 | 0.6877 | 0.26058 | 0.12234 | 0.30478 | 0.17377 | 0.00011239 | 0.048041 | 1.4072e-05 | 0.037787 | 0.00085616 | 0.11373 | 0.00029655 | 0.00029281 | 0.00053116 | 3.123e-05 | 1.0556e-07 | 0.0031465 | 0.0013088 | 0.0030103 | 0.00021915 | 0.30456
| kg | MCPA, at regional storehouse/RER S | 1.313 | 0.90463 | 0.1961 | 0.040671 | 0.018753 | 0.032251 | 0.028811 | 0.0010545 | 0.090726 | 0 | 0 | 0 | 6.701 | 156.8488 | 126.8406 | 25.1961 | 5.8005e-05 | 1.2312 | 0.43024 | 3.1506 | 0.72737 | 0.27893 | 0.13057 | 0.31787 | 0.18574 | 0.00011298 | 0.051742 | 1.4753e-05 | 0.040569 | 0.00075682 | 0.12156 | 0.00032052 | 0.0003374 | 0.00053796 | 3.4845e-05 | 1.1643e-07 | 0.0032745 | 0.001364 | 0.0031374 | 0.00021901 | 0.31765
| kg | Mecoprop, at regional storage/RER S | 1.0466 | 0.73259 | 0.14754 | 0.032864 | 0.018287 | 0.026031 | 0.01629 | 0.00092995 | 0.07207 | 0 | 0 | 0 | 5.4266 | 134.6558 | 109.9136 | 20.8303 | 4.401e-05 | 1.016 | 0.3534 | 2.5425 | 0.60376 | 0.22293 | 0.10542 | 0.27541 | 0.15041 | 8.6716e-05 | 0.040432 | 1.2527e-05 | 0.031369 | 0.0006174 | 0.098442 | 0.00023987 | 0.00027439 | 0.00031014 | 2.7562e-05 | 9.3259e-08 | 0.0026112 | 0.001077 | 0.00244 | 0.00017469 | 0.27523
| kg | Metaldehyde, at regional storage/RER S | 0.36878 | 0.25755 | 0.051435 | 0.0057361 | 0.012442 | 0.0078803 | 0.0087852 | 0.00095527 | 0.023993 | 0 | 0 | 0 | 1.9078 | 61.2617 | 56.9112 | 3.6 | 1.1796e-05 | 0.26539 | 0.044601 | 0.44051 | 0.25015 | 0.071168 | 0.03647 | 0.14252 | 0.052862 | 3.9112e-06 | 0.0070355 | 6.1698e-06 | 0.01118 | 8.1166e-05 | 0.034595 | 8.258e-05 | 4.7246e-05 | 3.0176e-05 | 5.4403e-06 | 1.782e-08 | 0.00079465 | 0.00031271 | 0.00060221 | 5.7383e-05 | 0.14246
| kg | Metamitron, at regional storage/RER S | 1.2616 | 0.85164 | 0.17687 | 0.071076 | 0.0063682 | 0.034527 | 0.019838 | 0.00039323 | 0.10093 | 0 | 0 | 0 | 6.3085 | 128.5442 | 98.7046 | 24.9351 | 6.1752e-05 | 1.2509 | 0.43999 | 3.2135 | 0.63818 | 0.26702 | 0.12368 | 0.24748 | 0.17486 | 0.00010283 | 0.053383 | 1.1777e-05 | 0.03789 | 0.00077363 | 0.11444 | 0.00029135 | 0.0003521 | 0.00041596 | 3.7937e-05 | 1.207e-07 | 0.0035654 | 0.0014543 | 0.0031219 | 0.00024284 | 0.24724
| kg | Metolachlor, at regional storehouse/CH S | 3.4802 | 1.1051 | 2.1394 | 0.034766 | 0.020633 | 0.030463 | 0.044859 | 0.0013863 | 0.1036 | 0 | 0 | 0 | 8.1858 | 201.6268 | 168.4991 | 27.5229 | 6.5699e-05 | 1.1356 | 0.28516 | 4.184 | 1.156 | 0.57222 | 0.16153 | 0.42225 | 0.22689 | 9.2292e-05 | 0.037882 | 3.3471e-05 | 0.30651 | 0.00081093 | 0.14848 | 0.0037371 | 0.00025312 | 0.00050699 | 0.00023157 | 9.1408e-08 | 0.0033736 | 0.0013723 | 0.0035721 | 0.00024946 | 0.422
| kg | Metolachlor, at regional storehouse/RER S | 3.5912 | 1.1852 | 2.1595 | 0.041636 | 0.020734 | 0.034034 | 0.045132 | 0.0014009 | 0.10361 | 0 | 0 | 0 | 8.7791 | 203.8743 | 175.6753 | 23.5525 | 6.8145e-05 | 1.255 | 0.37764 | 3.0138 | 1.2105 | 0.59745 | 0.17283 | 0.44023 | 0.24334 | 9.3108e-05 | 0.042968 | 3.4407e-05 | 0.31034 | 0.0006744 | 0.15925 | 0.0037701 | 0.00031439 | 0.00051633 | 0.00023654 | 1.0634e-07 | 0.0035496 | 0.0014481 | 0.0037464 | 0.00024927 | 0.43998
| kg | Napropamide, at regional storage/RER S | 5.0518 | 1.326 | 3.4674 | 0.056276 | 0.0071662 | 0.046347 | 0.026006 | 0.00087579 | 0.12175 | 0 | 0 | 0 | 9.8222 | 210.5123 | 172.531 | 31.4966 | 0.00011225 | 1.5393 | 0.5382 | 4.4071 | 2.4403 | 1.7685 | 0.23944 | 0.43232 | 0.27225 | 0.00012218 | 1.0029 | 4.3869e-05 | 0.49217 | 0.00098691 | 0.17819 | 0.0060605 | 0.00044223 | 0.04216 | 4.5857e-05 | 2.244e-06 | 0.0046031 | 0.0019687 | 0.0059641 | 0.00029431 | 0.43202
| kg | Nitrile-compounds, at regional storehouse/CH S | 2.4983 | 1.6778 | 0.52147 | 0.078847 | 0.012686 | 0.047387 | 0.031381 | 0.00091053 | 0.12788 | 0 | 0 | 0 | 12.428 | 212.876 | 163.992 | 40.5479 | 0.00011838 | 1.558 | 0.50656 | 6.2714 | 1.1024 | 0.48415 | 0.20706 | 0.41114 | 0.29451 | 0.011113 | 0.086497 | 2.0349e-05 | 0.090734 | 0.0012793 | 0.19275 | 0.00088436 | 0.00042308 | 0.00053737 | 4.2777e-05 | 1.5212e-07 | 0.0046871 | 0.0020691 | 0.0056658 | 0.00030869 | 0.41084
| kg | Nitrile-compounds, at regional storehouse/RER S | 2.63 | 1.7728 | 0.54529 | 0.086989 | 0.012806 | 0.051622 | 0.031704 | 0.00092788 | 0.12789 | 0 | 0 | 0 | 13.1315 | 215.5471 | 172.5061 | 35.8411 | 0.00012128 | 1.6995 | 0.61619 | 4.884 | 1.167 | 0.51406 | 0.22046 | 0.43247 | 0.31401 | 0.011114 | 0.092528 | 2.1459e-05 | 0.095268 | 0.0011175 | 0.20552 | 0.00092342 | 0.00049569 | 0.00054846 | 4.8667e-05 | 1.6982e-07 | 0.0048959 | 0.002159 | 0.005873 | 0.00030847 | 0.43216
| kg | Nitro-compounds, at regional storehouse/CH S | 2.5787 | 1.3208 | 0.83962 | 0.075507 | 0.020847 | 0.04603 | 0.13426 | 0.0010079 | 0.14066 | 0 | 0 | 0 | 9.7835 | 204.1926 | 155.4366 | 40.5496 | 0.0013005 | 1.6398 | 0.5049 | 6.0604 | 1.0697 | 0.49107 | 0.18879 | 0.38984 | 0.26344 | 0.0019349 | 0.086352 | 3.1964e-05 | 0.13806 | 0.0012576 | 0.1724 | 0.0014178 | 0.00044748 | 0.0013186 | 7.2785e-05 | 1.8471e-07 | 0.0048028 | 0.0020751 | 0.0062533 | 0.00051637 | 0.38932
| kg | Nitro-compounds, at regional storehouse/RER S | 2.713 | 1.4176 | 0.86392 | 0.083815 | 0.020969 | 0.050349 | 0.13459 | 0.0010256 | 0.14068 | 0 | 0 | 0 | 10.5011 | 206.9156 | 164.1194 | 35.7487 | 0.0013035 | 1.7842 | 0.61673 | 4.6453 | 1.1356 | 0.52157 | 0.20246 | 0.41158 | 0.28333 | 0.0019358 | 0.092502 | 3.3096e-05 | 0.14268 | 0.0010925 | 0.18542 | 0.0014576 | 0.00052157 | 0.0013299 | 7.8792e-05 | 2.0276e-07 | 0.005016 | 0.0021667 | 0.0064648 | 0.00051615 | 0.41107
| kg | Orbencarb, at regional storage/RER S | 2.0994 | 1.429 | 0.37103 | 0.073351 | 0.0092362 | 0.054331 | 0.033495 | 0.0011951 | 0.12774 | 0 | 0 | 0 | 10.5852 | 227.207 | 181.2814 | 38.467 | 0.00011655 | 1.807 | 0.6713 | 4.9803 | 1.1064 | 0.44493 | 0.20718 | 0.4543 | 0.2934 | 0.00020708 | 0.078169 | 1.9502e-05 | 0.07194 | 0.0011925 | 0.19203 | 0.00062057 | 0.00052455 | 0.0005759 | 5.1216e-05 | 1.7107e-07 | 0.0048532 | 0.0020853 | 0.0064404 | 0.00030871 | 0.45399
| kg | Organophosphorus-compounds, at regional storehouse/CH S | 2.0444 | 0.96574 | 0.6595 | 0.19624 | 0.021211 | 0.054703 | 0.030764 | 0.00078006 | 0.11544 | 0 | 0 | 0 | 7.1536 | 160.5464 | 116.6997 | 36.3339 | 0.040092 | 1.7712 | 0.49539 | 5.2061 | 0.90017 | 0.41143 | 0.19619 | 0.29255 | 0.19827 | 9.4709e-05 | 0.09566 | 2.165e-05 | 0.11621 | 0.0011664 | 0.12976 | 0.0011286 | 0.0016243 | 0.0029022 | 0.00029614 | 1.8683e-07 | 0.0044306 | 0.0041183 | 0.051928 | 0.00025449 | 0.29229
| kg | Organophosphorus-compounds, at regional storehouse/RER S | 2.1498 | 1.0418 | 0.67858 | 0.20276 | 0.021307 | 0.058096 | 0.031022 | 0.00079393 | 0.11546 | 0 | 0 | 0 | 7.717 | 162.6812 | 123.5145 | 32.564 | 0.040095 | 1.8845 | 0.5832 | 4.0949 | 0.95191 | 0.43538 | 0.20692 | 0.30962 | 0.21389 | 9.5479e-05 | 0.10049 | 2.2539e-05 | 0.11984 | 0.0010368 | 0.13998 | 0.0011599 | 0.0016824 | 0.002911 | 0.00030086 | 2.01e-07 | 0.0045976 | 0.0041903 | 0.052093 | 0.00025431 | 0.30936
| kg | Parathion, at regional storehouse/CH S | 2.0444 | 0.96574 | 0.6595 | 0.19624 | 0.021211 | 0.054703 | 0.030764 | 0.00078006 | 0.11544 | 0 | 0 | 0 | 7.1536 | 160.5464 | 116.6997 | 36.3339 | 0.040092 | 1.7712 | 0.49539 | 5.2061 | 0.90017 | 0.41143 | 0.19619 | 0.29255 | 0.19827 | 9.4709e-05 | 0.09566 | 2.165e-05 | 0.11621 | 0.0011664 | 0.12976 | 0.0011286 | 0.0016243 | 0.0029022 | 0.00029614 | 1.8683e-07 | 0.0044306 | 0.0041183 | 0.051928 | 0.00025449 | 0.29229
| kg | Parathion, at regional storehouse/RER S | 2.1498 | 1.0418 | 0.67858 | 0.20276 | 0.021307 | 0.058096 | 0.031022 | 0.00079393 | 0.11546 | 0 | 0 | 0 | 7.717 | 162.6812 | 123.5145 | 32.564 | 0.040095 | 1.8845 | 0.5832 | 4.0949 | 0.95191 | 0.43538 | 0.20692 | 0.30962 | 0.21389 | 9.5479e-05 | 0.10049 | 2.2539e-05 | 0.11984 | 0.0010368 | 0.13998 | 0.0011599 | 0.0016824 | 0.002911 | 0.00030086 | 2.01e-07 | 0.0045976 | 0.0041903 | 0.052093 | 0.00025431 | 0.30936
| kg | Pendimethalin, at regional storage/RER S | 0.99486 | 0.76494 | 0.13022 | 0.023288 | 0.00577 | 0.01487 | 0.0098158 | 0.00090772 | 0.045046 | 0 | 0 | 0 | 5.6662 | 93.5278 | 85.6993 | 6.3778 | 4.0063e-05 | 0.43049 | 0.084907 | 0.93519 | 0.51803 | 0.19583 | 0.10749 | 0.21471 | 0.15704 | 1.5041e-05 | 0.013044 | 9.9458e-06 | 0.025557 | 0.00016612 | 0.10275 | 0.00022402 | 8.6844e-05 | 0.00010193 | 9.8756e-06 | 3.4993e-08 | 0.0014328 | 0.00061192 | 0.0022753 | 0.00010731 | 0.2146
| kg | Pesticide unspecified, at regional storehouse/CH S | 2.5194 | 1.2874 | 0.64153 | 0.096967 | 0.020966 | 0.045839 | 0.25059 | 0.00095584 | 0.17511 | 0 | 0 | 0 | 9.5365 | 200.0626 | 153.6422 | 38.5174 | 0.0045989 | 1.5758 | 0.46796 | 5.8547 | 1.0314 | 0.45561 | 0.19042 | 0.38537 | 0.25977 | 0.0012218 | 0.083542 | 2.6997e-05 | 0.10985 | 0.001193 | 0.17 | 0.0010817 | 0.00061168 | 0.0015294 | 8.9409e-05 | 1.8429e-07 | 0.0045804 | 0.002183 | 0.010343 | 0.00052985 | 0.38484
| kg | Pesticide unspecified, at regional storehouse/RER S | 2.6513 | 1.3826 | 0.6654 | 0.10513 | 0.021087 | 0.050084 | 0.25092 | 0.00097323 | 0.17512 | 0 | 0 | 0 | 10.2416 | 202.7367 | 162.1738 | 33.7988 | 0.0046018 | 1.7177 | 0.57787 | 4.4639 | 1.0962 | 0.48558 | 0.20385 | 0.40674 | 0.27931 | 0.0012228 | 0.089586 | 2.8109e-05 | 0.1144 | 0.0010308 | 0.1828 | 0.0011208 | 0.00068451 | 0.0015405 | 9.5313e-05 | 2.0203e-07 | 0.0047897 | 0.0022731 | 0.010551 | 0.00052964 | 0.40621
| kg | Phenoxy-compounds, at regional storehouse/CH S | 1.2322 | 0.84634 | 0.18148 | 0.035671 | 0.018679 | 0.029652 | 0.028613 | 0.0010439 | 0.090717 | 0 | 0 | 0 | 6.2692 | 155.2083 | 121.6136 | 28.0851 | 5.6225e-05 | 1.1444 | 0.36295 | 4.0022 | 0.6877 | 0.26058 | 0.12234 | 0.30478 | 0.17377 | 0.00011239 | 0.048041 | 1.4072e-05 | 0.037787 | 0.00085616 | 0.11373 | 0.00029655 | 0.00029281 | 0.00053116 | 3.123e-05 | 1.0556e-07 | 0.0031465 | 0.0013088 | 0.0030103 | 0.00021915 | 0.30456
| kg | Phenoxy-compounds, at regional storehouse/RER S | 1.313 | 0.90463 | 0.1961 | 0.040671 | 0.018753 | 0.032251 | 0.028811 | 0.0010545 | 0.090726 | 0 | 0 | 0 | 6.701 | 156.8488 | 126.8406 | 25.1961 | 5.8005e-05 | 1.2312 | 0.43024 | 3.1506 | 0.72737 | 0.27893 | 0.13057 | 0.31787 | 0.18574 | 0.00011298 | 0.051742 | 1.4753e-05 | 0.040569 | 0.00075682 | 0.12156 | 0.00032052 | 0.0003374 | 0.00053796 | 3.4845e-05 | 1.1643e-07 | 0.0032745 | 0.001364 | 0.0031374 | 0.00021901 | 0.31765
| kg | Phtalamide-compounds, at regional storehouse/CH S | 2.9205 | 1.3368 | 0.35365 | 0.1124 | 0.01792 | 0.044993 | 0.73618 | 0.00089344 | 0.31765 | 0 | 0 | 0 | 9.9021 | 199.4321 | 156.0399 | 35.8221 | 0.0031146 | 1.4853 | 0.42127 | 5.6604 | 0.99902 | 0.41042 | 0.19696 | 0.39164 | 0.27455 | 0.00025139 | 0.066312 | 1.953e-05 | 0.068181 | 0.0011032 | 0.17968 | 0.00059311 | 0.00054722 | 0.00062156 | 6.1257e-05 | 1.4934e-07 | 0.0042643 | 0.0021287 | 0.0090659 | 0.00077548 | 0.39087
| kg | Phtalamide-compounds, at regional storehouse/RER S | 3.046 | 1.4273 | 0.37636 | 0.12017 | 0.018034 | 0.049028 | 0.73649 | 0.00090998 | 0.31766 | 0 | 0 | 0 | 10.5726 | 201.9761 | 164.1543 | 31.3348 | 0.0031173 | 1.6202 | 0.52578 | 4.3379 | 1.0606 | 0.43892 | 0.20973 | 0.41197 | 0.29314 | 0.0002523 | 0.07206 | 2.0588e-05 | 0.072503 | 0.00094892 | 0.19184 | 0.00063035 | 0.00061648 | 0.00063214 | 6.6872e-05 | 1.6621e-07 | 0.0044634 | 0.0022144 | 0.0092632 | 0.00077526 | 0.41119
| kg | Propachlor, at regional storehouse/CH S | 4.7836 | 1.721 | 2.6224 | 0.066683 | 0.027103 | 0.051641 | 0.12806 | 0.0014768 | 0.16529 | 0 | 0 | 0 | 12.748 | 252.7289 | 198.1438 | 45.3667 | 0.00010939 | 1.8618 | 0.54666 | 6.8098 | 1.7035 | 0.96426 | 0.24264 | 0.49663 | 0.33202 | 0.0052266 | 0.21724 | 9.2858e-05 | 0.40829 | 0.001398 | 0.21728 | 0.0044515 | 0.00046231 | 0.0066518 | 0.0001099 | 4.6743e-07 | 0.0055767 | 0.002287 | 0.0058229 | 0.00039774 | 0.49623
| kg | Propachlor, at regional storehouse/RER S | 4.9418 | 1.835 | 2.651 | 0.076466 | 0.027247 | 0.056727 | 0.12845 | 0.0014976 | 0.1653 | 0 | 0 | 0 | 13.5929 | 255.9278 | 208.3606 | 39.7135 | 0.00011287 | 2.0318 | 0.67834 | 5.1434 | 1.7811 | 1.0002 | 0.25873 | 0.52222 | 0.35544 | 0.0052278 | 0.22448 | 9.4191e-05 | 0.41374 | 0.0012036 | 0.23261 | 0.0044985 | 0.00054956 | 0.0066652 | 0.00011697 | 4.8869e-07 | 0.0058273 | 0.0023948 | 0.0060711 | 0.00039748 | 0.52182
| kg | Prosulfocarb, at regional storage/RER S | 1.239 | 0.86551 | 0.17631 | 0.03745 | 0.023268 | 0.0313 | 0.022857 | 0.00080598 | 0.081499 | 0 | 0 | 0 | 6.4112 | 153.6215 | 125.893 | 23.2669 | 7.2564e-05 | 1.1277 | 0.40286 | 2.931 | 0.70989 | 0.26791 | 0.12661 | 0.31537 | 0.17771 | 9.5791e-05 | 0.052386 | 1.459e-05 | 0.036999 | 0.0007095 | 0.11631 | 0.00028834 | 0.00031429 | 0.00070863 | 3.0835e-05 | 1.2505e-07 | 0.0029956 | 0.0012785 | 0.0046911 | 0.00019701 | 0.31517
| kg | Pyretroid-compounds, at regional storehouse/CH S | 2.9856 | 2.2199 | 0.40019 | 0.056175 | 0.033027 | 0.061868 | 0.047146 | 0.0016728 | 0.16561 | 0 | 0 | 0 | 16.4437 | 353.9722 | 293.1554 | 50.3502 | 0.00017718 | 1.782 | 0.46514 | 8.2193 | 1.6639 | 0.61148 | 0.31751 | 0.73496 | 0.45583 | 0.00016511 | 0.070079 | 3.1004e-05 | 0.083916 | 0.0014531 | 0.29833 | 0.00065355 | 0.00044842 | 0.00050922 | 5.0578e-05 | 1.5967e-07 | 0.0057912 | 0.0026712 | 0.0090493 | 0.00040324 | 0.73456
| kg | Pyretroid-compounds, at regional storehouse/RER S | 3.1916 | 2.3685 | 0.43746 | 0.068924 | 0.033216 | 0.068494 | 0.047651 | 0.0016999 | 0.16563 | 0 | 0 | 0 | 17.5444 | 358.1467 | 306.4737 | 42.9845 | 0.00018172 | 2.0034 | 0.6367 | 6.0482 | 1.7651 | 0.65826 | 0.33847 | 0.76832 | 0.48634 | 0.00016663 | 0.079513 | 3.274e-05 | 0.091009 | 0.0011998 | 0.3183 | 0.00071466 | 0.00056212 | 0.00052656 | 5.9794e-05 | 1.8736e-07 | 0.0061177 | 0.0028118 | 0.009373 | 0.00040289 | 0.76792
| kg | Pyridazine-compounds, at regional storehouse/CH S | 2.5787 | 1.3208 | 0.83962 | 0.075507 | 0.020847 | 0.04603 | 0.13426 | 0.0010079 | 0.14066 | 0 | 0 | 0 | 9.7835 | 204.1926 | 155.4366 | 40.5496 | 0.0013005 | 1.6398 | 0.5049 | 6.0604 | 1.0697 | 0.49107 | 0.18879 | 0.38984 | 0.26344 | 0.0019349 | 0.086352 | 3.1964e-05 | 0.13806 | 0.0012576 | 0.1724 | 0.0014178 | 0.00044748 | 0.0013186 | 7.2785e-05 | 1.8471e-07 | 0.0048028 | 0.0020751 | 0.0062533 | 0.00051637 | 0.38932
| kg | Pyridazine-compounds, at regional storehouse/RER S | 2.713 | 1.4176 | 0.86392 | 0.083815 | 0.020969 | 0.050349 | 0.13459 | 0.0010256 | 0.14068 | 0 | 0 | 0 | 10.5011 | 206.9156 | 164.1194 | 35.7487 | 0.0013035 | 1.7842 | 0.61673 | 4.6453 | 1.1356 | 0.52157 | 0.20246 | 0.41158 | 0.28333 | 0.0019358 | 0.092502 | 3.3096e-05 | 0.14268 | 0.0010925 | 0.18542 | 0.0014576 | 0.00052157 | 0.0013299 | 7.8792e-05 | 2.0276e-07 | 0.005016 | 0.0021667 | 0.0064648 | 0.00051615 | 0.41107
| kg | Pyridine-compounds, at regional storehouse/RER S | 1.9721 | 1.3333 | 0.30328 | 0.070751 | 0.01591 | 0.055259 | 0.041215 | 0.001104 | 0.15131 | 0 | 0 | 0 | 9.8763 | 206.8082 | 156.8156 | 41.8852 | 9.3406e-05 | 2.0305 | 0.74311 | 5.3336 | 1.0181 | 0.43096 | 0.19402 | 0.39315 | 0.27374 | 0.00020473 | 0.092262 | 1.964e-05 | 0.063434 | 0.001304 | 0.17916 | 0.0004979 | 0.00058296 | 0.00093023 | 5.9262e-05 | 2.055e-07 | 0.0055721 | 0.0023015 | 0.0049222 | 0.00036513 | 0.39278
| kg | Triazine-compounds, at regional storehouse/CH S | 1.7504 | 1.2661 | 0.2535 | 0.049313 | 0.010863 | 0.039125 | 0.029998 | 0.00069506 | 0.10084 | 0 | 0 | 0 | 9.3783 | 187.5494 | 145.2233 | 35.3573 | 6.1436e-05 | 1.4562 | 0.43397 | 5.0785 | 0.91642 | 0.37291 | 0.17934 | 0.36417 | 0.25994 | 0.00015381 | 0.059422 | 1.7113e-05 | 0.052332 | 0.0010449 | 0.17011 | 0.00041886 | 0.00038353 | 0.00063653 | 4.9285e-05 | 1.3057e-07 | 0.0035718 | 0.0014457 | 0.0027282 | 0.00024343 | 0.36392
| kg | Triazine-compounds, at regional storehouse/RER S | 1.8571 | 1.343 | 0.2728 | 0.055912 | 0.01096 | 0.042556 | 0.03026 | 0.00070913 | 0.10085 | 0 | 0 | 0 | 9.9482 | 189.708 | 152.1168 | 31.5431 | 6.3786e-05 | 1.5709 | 0.52279 | 3.9544 | 0.96877 | 0.39714 | 0.1902 | 0.38143 | 0.27574 | 0.00015459 | 0.064307 | 1.8012e-05 | 0.056005 | 0.00091381 | 0.18045 | 0.0004505 | 0.00044239 | 0.00064552 | 5.4057e-05 | 1.4491e-07 | 0.0037409 | 0.0015185 | 0.0028961 | 0.00024325 | 0.38119
| kg | Wood preservative, creosote, at plant/RER S | 0.34909 | 0.21166 | 0.070015 | 0.023143 | 0.0013309 | 0.025786 | 0.0031789 | 8.4894e-05 | 0.013896 | 0 | 0 | 0 | 1.5678 | 60.2607 | 53.2165 | 5.8122 | 1.8103e-05 | 0.43124 | 0.10841 | 0.69229 | 0.24896 | 0.081577 | 0.034165 | 0.13322 | 0.043457 | 4.8434e-06 | 0.019925 | 2.0176e-05 | 0.017984 | 0.00018574 | 0.028437 | 0.00011355 | 0.00020436 | 5.7156e-05 | 1.7909e-05 | 5.6317e-08 | 0.0027703 | 0.0011155 | 0.0014483 | 3.4131e-05 | 0.13319
| kg | Wood preservative, inorganic salt, containing Cr, at plant/RER S | 2.9533 | 0.34317 | 0.21112 | 0.064924 | 0.0011163 | 0.03829 | 0.37522 | 0.00015152 | 1.9193 | 0 | 0 | 0 | 2.542 | 32.7331 | 27.3929 | 3.8271 | 4.5443e-05 | 0.33994 | 0.061043 | 1.1121 | 0.40877 | 0.28318 | 0.05239 | 0.073206 | 0.070462 | 9.9391e-06 | 0.16087 | 7.7624e-06 | 0.051705 | 0.00012242 | 0.046118 | 0.0003614 | 0.0005895 | 0.0002499 | 9.1043e-05 | 3.112e-07 | 0.0015678 | 0.0019266 | 0.0014859 | 0.0045691 | 0.068637
| kg | Wood preservative, organic salt, Cr-free, at plant/RER S | 0.88048 | 0.42212 | 0.16911 | 0.066148 | 0.0013999 | 0.038888 | 0.020873 | 0.00058481 | 0.16136 | 0 | 0 | 0 | 3.1268 | 72.117 | 55.925 | 13.3487 | 4.1644e-05 | 0.71233 | 0.23873 | 1.8921 | 0.45446 | 0.25015 | 0.063196 | 0.14112 | 0.086667 | 7.7615e-05 | 0.12503 | 7.6477e-06 | 0.037955 | 0.00041275 | 0.056723 | 0.00028936 | 0.00051077 | 0.00031067 | 5.8771e-05 | 2.06e-07 | 0.0020861 | 0.0012346 | 0.0019824 | 0.0010715 | 0.14005
materials, chemicals, silicons
| kg | MG-silicon, at plant/NO S | 0.97738 | 0.67674 | 0.22149 | 0.015392 | 0.01486 | 0.026478 | 0.0076114 | 8.453e-05 | 0.014723 | 0 | 0 | 0 | 5.0129 | 141.5412 | 68.6271 | 8.0231 | 5.3359e-05 | 25.722 | 0.3829 | 38.786 | 0.49869 | 0.19415 | 0.13299 | 0.17155 | 0.13843 | 1.6653e-05 | 0.014019 | 1.554e-05 | 0.041419 | 0.00025196 | 0.090587 | 0.00033854 | 0.00013051 | 0.00016836 | 1.235e-05 | 3.8553e-08 | 0.034989 | 0.0017696 | 0.0049961 | 3.7991e-05 | 0.17151
| kg | Silicon, electronic grade, at plant/DE S | 13.1722 | 11.6073 | 1.2319 | 0.043067 | 0.056568 | 0.075216 | 0.03385 | 0.0059665 | 0.1183 | 0 | 0 | 0 | 85.9796 | 1590.576 | 1346.2613 | 23.1263 | 0.0011115 | 27.884 | 0.68326 | 192.62 | 7.7144 | 2.6907 | 1.6452 | 3.3785 | 2.3824 | 0.0010115 | 0.054009 | 0.00015855 | 0.25245 | 0.00072779 | 1.5591 | 0.0018293 | 0.0003638 | 0.00080264 | 3.7359e-05 | 1.5769e-07 | 0.038949 | 0.0039724 | 0.040175 | 0.00033199 | 3.3781
| kg | Silicon, electronic grade, off-grade, at plant/DE S | 4.3129 | 3.6463 | 0.51044 | 0.023641 | 0.026749 | 0.042411 | 0.017086 | 0.001671 | 0.044626 | 0 | 0 | 0 | 27.0094 | 537.0164 | 415.3389 | 12.5558 | 0.00034755 | 27.298 | 0.4794 | 81.344 | 2.4638 | 0.87641 | 0.54565 | 1.0418 | 0.74803 | 0.0002844 | 0.025594 | 5.586e-05 | 0.10205 | 0.0003948 | 0.48953 | 0.00076514 | 0.00019979 | 0.00035337 | 1.9838e-05 | 7.3025e-08 | 0.037417 | 0.0025268 | 0.014835 | 0.00012303 | 1.0416
| kg | Silicon, multi-Si, casted, at plant/RER S | 10.4536 | 8.5204 | 1.2549 | 0.16314 | 0.044676 | 0.22928 | 0.04397 | 0.003785 | 0.19345 | 0 | 0 | 0 | 63.114 | 1404.853 | 943.0954 | 109.1664 | 0.0007447 | 36.362 | 2.3385 | 313.89 | 5.7796 | 2.1779 | 1.236 | 2.3657 | 1.7487 | 0.00051626 | 0.15133 | 0.00012121 | 0.27373 | 0.003479 | 1.1444 | 0.0019307 | 0.0014324 | 0.00097006 | 0.00012698 | 4.1887e-07 | 0.050561 | 0.0060776 | 0.030475 | 0.00040252 | 2.3653
| kg | Silicon, production mix, photovoltaics, at plant/GLO S | 7.2578 | 6.1952 | 0.78032 | 0.040531 | 0.037151 | 0.066147 | 0.028248 | 0.0030405 | 0.1072 | 0 | 0 | 0 | 45.8902 | 1030.131 | 710.8642 | 22.2942 | 0.00059332 | 29.368 | 0.67399 | 266.93 | 4.1693 | 1.4839 | 0.90197 | 1.7835 | 1.2714 | 0.00042818 | 0.049464 | 9.0191e-05 | 0.16176 | 0.00070337 | 0.83204 | 0.0011698 | 0.00034323 | 0.00064085 | 3.4764e-05 | 1.3409e-07 | 0.040912 | 0.0035982 | 0.023227 | 0.00027825 | 1.7832
| kg | Silicon, solar grade, modified Siemens process, at plant/RER S | 6.3768 | 5.3795 | 0.71597 | 0.041172 | 0.034305 | 0.066048 | 0.027959 | 0.0025988 | 0.10927 | 0 | 0 | 0 | 39.8483 | 960.5994 | 614.8439 | 22.778 | 0.00051533 | 29.772 | 0.68499 | 292.52 | 3.6373 | 1.3045 | 0.79036 | 1.5425 | 1.104 | 0.00033171 | 0.050195 | 8.0026e-05 | 0.1492 | 0.00071905 | 0.72247 | 0.0010765 | 0.00034885 | 0.00063023 | 3.5266e-05 | 1.3379e-07 | 0.041495 | 0.0036002 | 0.0207 | 0.00027862 | 1.5422
materials, chemicals, silicons, infrastructure: 1 mio tonnes silicone plant
| p | Silicone plant/RER/I S | 338152200 | 141552710 | 63350281 | 6537430.3 | 2049062.9 | 15483992 | 11749212 | 242520.53 | 97186997 | 0 | 0 | 0 | 1048538592.5926 | 17881514000 | 12810752000 | 2656584000 | 476540 | 1707100000 | 34161140 | 672440000 | 141274983.3334 | 56769093.4155 | 52263621.4779 | 32242268.44 | 29063504 | 4056.9895 | 10592977 | 3887.736 | 17021297 | 83370.69 | 19022637 | 107133.27 | 55697.186 | 64328.442 | 10399.653 | 29.4269 | 8384946.6 | 15930263 | 8688186.9 | 177010.44 | 32065258
materials, chemicals, washing agents, auxiliaries
| kg | Carboxymethyl cellulose, powder, at plant/RER S | 0.78154 | 0.56787 | 0.12009 | 0.023225 | 0.004119 | 0.022876 | 0.0086638 | 0.0002629 | 0.03444 | 0 | 0 | 0 | 4.2064 | 102.567 | 63.7734 | 14.117 | 5.1456e-05 | 22.414 | 0.24505 | 2.0175 | 0.52062 | 0.16764 | 0.19312 | 0.15987 | 0.11659 | 4.9355e-05 | 0.025616 | 7.8201e-06 | 0.024925 | 0.00045172 | 0.076305 | 0.00019159 | 0.00019206 | 0.00023518 | 1.8785e-05 | 6.3124e-08 | 0.1078 | 0.0036454 | 0.0047309 | 8.4666e-05 | 0.15978
| kg | DAS-1, fluorescent whitening agent triazinylaminostilben type, at plant/RER S | 2.7941 | 1.4718 | 1.0392 | 0.040101 | 0.001574 | 0.089657 | 0.087258 | 0.0017747 | 0.062706 | 0 | 0 | 0 | 10.9025 | 218.5032 | 170.2635 | 43.209 | 7.5259e-06 | 0.17426 | 0.016815 | 4.8396 | 1.1357 | 0.50777 | 0.20139 | 0.42656 | 0.30213 | 0.000133 | 0.012439 | 4.5739e-05 | 0.19299 | 3.3112e-05 | 0.19775 | 0.0019037 | 0.00011376 | 6.4371e-05 | 9.4112e-06 | 2.8491e-08 | 0.0009273 | 0.00040147 | 0.00022305 | 0.00021934 | 0.42634
| kg | Fluorescent whitening agent distyrylbiphenyl type, at plant/RER S | 4.5651 | 3.014 | 1.0549 | 0.027469 | 0.00296 | 0.12614 | 0.29709 | 0.0053326 | 0.037215 | 0 | 0 | 0 | 22.3258 | 468.8943 | 370.4024 | 65.4752 | 7.7158e-06 | 0.17468 | 0.016931 | 32.825 | 2.2032 | 0.86716 | 0.40798 | 0.92802 | 0.61807 | 0.00017387 | 0.018477 | 7.8379e-05 | 0.23032 | 3.4212e-05 | 0.40451 | 0.0017217 | 0.00011437 | 8.133e-05 | 1.6279e-05 | 4.9126e-08 | 0.00093116 | 0.00046951 | 0.00013914 | 9.134e-05 | 0.92793
materials, chemicals, washing agents, bleaches
| kg | Sodium perborate, monohydrate, powder, at plant/RER S | 0.68505 | 0.49616 | 0.086563 | 0.017219 | 0.0014028 | 0.022372 | 0.0093263 | 0.0018006 | 0.050207 | 0 | 0 | 0 | 3.6752 | 67.2716 | 55.5223 | 9.7373 | 6.2255e-05 | 0.50135 | 0.17419 | 1.3364 | 0.5059 | 0.15292 | 0.19312 | 0.15987 | 0.10187 | 4.9355e-05 | 0.025616 | 7.8201e-06 | 0.024925 | 0.00045172 | 0.076305 | 0.00019159 | 0.00019206 | 0.00023518 | 1.8785e-05 | 6.3124e-08 | 0.1078 | 0.0036454 | 0.0047309 | 8.4666e-05 | 0.15978
| kg | Sodium perborate, tetrahydrate, powder, at plant/RER S | 0.30757 | 0.21769 | 0.03914 | 0.0086729 | 0.00061432 | 0.011463 | 0.0046319 | 0.0010876 | 0.024271 | 0 | 0 | 0 | 1.6125 | 30.3109 | 24.4218 | 4.9166 | 2.9901e-05 | 0.2463 | 0.089827 | 0.63636 | 0.87829 | 0.25034 | 0.20139 | 0.42656 | 0.044697 | 0.000133 | 0.012439 | 4.5739e-05 | 0.19299 | 3.3112e-05 | 0.19775 | 0.0019037 | 0.00011376 | 6.4371e-05 | 9.4112e-06 | 2.8491e-08 | 0.0009273 | 0.00040147 | 0.00022305 | 0.00021934 | 0.42634
| kg | Sodium percarbonate, powder, at plant/RER S | 0.35281 | 0.21535 | 0.056829 | 0.013622 | 0.00071133 | 0.0095813 | 0.010606 | 0.0034517 | 0.042653 | 0 | 0 | 0 | 1.5952 | 29.3935 | 23.689 | 4.6288 | 3.599e-05 | 0.35604 | 0.082731 | 0.63688 | 1.6293 | 0.2933 | 0.40798 | 0.92802 | 0.044216 | 0.00017387 | 0.018477 | 7.8379e-05 | 0.23032 | 3.4212e-05 | 0.40451 | 0.0017217 | 0.00011437 | 8.133e-05 | 1.6279e-05 | 4.9126e-08 | 0.00093116 | 0.00046951 | 0.00013914 | 9.134e-05 | 0.92793
materials, chemicals, washing agents, builders
| kg | Layered sodium silicate, SKS-6, powder, at plant/RER S | 0.36981 | 0.27635 | 0.038274 | 0.009543 | 0.0011032 | 0.0082801 | 0.0043917 | 0.00011246 | 0.031755 | 0 | 0 | 0 | 2.047 | 30.1458 | 23.4122 | 5.5829 | 2.1135e-05 | 0.31277 | 0.10251 | 0.7354 | 0.17641 | 0.077979 | 0.039656 | 0.058775 | 0.056741 | 8.4981e-06 | 0.012468 | 2.7076e-06 | 0.0085809 | 0.00017823 | 0.037138 | 6.1361e-05 | 8.4023e-05 | 4.1426e-05 | 9.5027e-06 | 3.0534e-08 | 0.0010239 | 0.0004312 | 0.00086721 | 7.6382e-05 | 0.058699
| kg | Polycarboxylates, 40% active substance, at plant/RER S | 0.21198 | 0.15372 | 0.025754 | 0.0047062 | 0.00042676 | 0.0046596 | 0.0036302 | 0.00050328 | 0.018578 | 0 | 0 | 0 | 1.1387 | 29.5737 | 26.1329 | 2.8658 | 9.9077e-06 | 0.18459 | 0.044454 | 0.34594 | 0.13069 | 0.043047 | 0.022206 | 0.065442 | 0.031562 | 3.1912e-06 | 0.0057299 | 2.0366e-06 | 0.0056719 | 7.7312e-05 | 0.020657 | 4.2012e-05 | 3.8869e-05 | 2.1324e-05 | 4.2535e-06 | 1.3579e-08 | 0.00055616 | 0.0002158 | 0.00067076 | 4.3339e-05 | 0.065398
| kg | Sodium metasilicate pentahydrate, 58%, powder, at plant/RER S | 0.42569 | 0.1685 | 0.039819 | 0.011135 | 0.000489 | 0.16962 | 0.004697 | 7.3499e-05 | 0.031354 | 0 | 0 | 0 | 1.2482 | 24.5775 | 16.5496 | 6.7043 | 1.4789e-05 | 0.34912 | 0.12366 | 0.85085 | 0.15492 | 0.088335 | 0.025045 | 0.041538 | 0.034596 | 5.2206e-06 | 0.014548 | 2.3612e-06 | 0.03897 | 0.00021409 | 0.022643 | 6.4637e-05 | 9.795e-05 | 4.7302e-05 | 1.0371e-05 | 3.315e-08 | 0.001064 | 0.00042815 | 0.00068997 | 7.5328e-05 | 0.041462
| kg | Sodium tripolyphosphate, at plant/RER S | 1.6647 | 0.79406 | 0.53498 | 0.14008 | 0.0028581 | 0.047899 | 0.038876 | 0.00024244 | 0.10573 | 0 | 0 | 0 | 5.8819 | 61.487 | 50.0756 | 8.4375 | 0.050041 | 1.2944 | 0.14011 | 1.4893 | 0.62783 | 0.29719 | 0.20499 | 0.12565 | 0.16304 | 1.7917e-05 | 0.036247 | 1.3176e-05 | 0.097581 | 0.00029253 | 0.10671 | 0.00092219 | 0.0012749 | 0.00045044 | 5.8246e-05 | 1.7928e-07 | 0.0044395 | 0.029462 | 0.061671 | 0.00025209 | 0.1254
| kg | Zeolite, powder, at plant/RER S | 1.5916 | 0.56579 | 0.13521 | 0.029262 | 0.0018978 | 0.0338 | 0.028177 | 0.0002625 | 0.79716 | 0 | 0 | 0 | 4.191 | 76.825 | 58.6324 | 15.0914 | 6.224e-05 | 0.83595 | 0.27419 | 1.9909 | 0.4313 | 0.20043 | 0.083773 | 0.14709 | 0.11617 | 2.1814e-05 | 0.039382 | 9.3899e-06 | 0.044371 | 0.00048186 | 0.076032 | 0.00021759 | 0.00024724 | 0.00017293 | 4.0382e-05 | 1.2996e-07 | 0.0027429 | 0.0015106 | 0.0028092 | 0.0002286 | 0.14686
| kg | Zeolite, slurry, 50% in H2O, at plant/RER S | 0.74749 | 0.25644 | 0.063691 | 0.013682 | 0.00086105 | 0.015896 | 0.013282 | 0.00011435 | 0.38352 | 0 | 0 | 0 | 1.8995 | 34.8695 | 26.2787 | 7.1518 | 2.8026e-05 | 0.37808 | 0.12998 | 0.93093 | 0.19606 | 0.092201 | 0.037949 | 0.065914 | 0.052651 | 9.7093e-06 | 0.018226 | 4.4139e-06 | 0.021081 | 0.00022838 | 0.034461 | 0.00010249 | 0.00011535 | 8.1909e-05 | 1.9004e-05 | 6.1079e-08 | 0.0011891 | 0.00069442 | 0.0012864 | 9.8951e-05 | 0.065815
materials, chemicals, washing agents, tensides
| kg | Alkylbenzene sulfonate, linear, petrochemical, at plant/RER S | 0.35797 | 0.22011 | 0.083807 | 0.0046824 | 0.00078756 | 0.007891 | 0.0083646 | 0.00022773 | 0.032104 | 0 | 0 | 0 | 1.6304 | 59.7055 | 56.2002 | 2.707 | 2.0138e-05 | 0.18086 | 0.033699 | 0.58369 | 0.24194 | 0.069743 | 0.031552 | 0.14065 | 0.045192 | 5.2937e-06 | 0.0088357 | 4.3869e-06 | 0.015635 | 7.0645e-05 | 0.029578 | 0.00013983 | 3.9242e-05 | 5.0643e-05 | 4.8045e-06 | 1.696e-08 | 0.00066406 | 0.00027796 | 0.0007971 | 5.1145e-05 | 0.14059
| kg | Esterquat, coconut oil and palm kernel oil, at plant/RER S | 0.53648 | 0.30718 | 0.087659 | 0.016307 | 0.023796 | 0.067085 | 0.0019923 | 0.00043291 | 0.032037 | 0 | 0 | 0 | 2.2754 | 87.4909 | 36.6693 | 4.0025 | 3.4792 | 42.667 | 0.047484 | 0.62541 | 4.6811 | 0.10208 | 4.4871 | 0.091913 | 0.063069 | 7.6682e-06 | 0.010389 | 8.1979e-06 | 0.028488 | 0.00011606 | 0.041275 | 0.00015642 | 5.6412e-05 | 0.019356 | 1.3549e-05 | 2.2468e-08 | 0.14384 | 0.00059327 | 4.2818 | 7.6878e-05 | 0.091836
| kg | Esterquat, tallow, at plant/RER S | 0.34586 | 0.24031 | 0.056406 | 0.0084654 | 0.0035109 | 0.0073819 | 0.004674 | 0.00043003 | 0.024685 | 0 | 0 | 0 | 1.7801 | 44.0582 | 39.8554 | 3.4155 | 2.3396e-05 | 0.21198 | 0.04049 | 0.53484 | 0.20155 | 0.066997 | 0.034642 | 0.099915 | 0.049341 | 9.2521e-06 | 0.0066109 | 3.6588e-06 | 0.010935 | 9.7651e-05 | 0.032292 | 9.5495e-05 | 4.1597e-05 | 4.1854e-05 | 4.8402e-06 | 1.6748e-08 | 0.00075716 | 0.00032527 | 0.0010829 | 6.0436e-05 | 0.099855
| kg | Ethoxylated alcohols (AE11), palm oil, at plant/RER S | 0.51155 | 0.33449 | 0.077893 | 0.0095257 | 0.014602 | 0.043726 | 0.0038822 | 0.00078286 | 0.026647 | 0 | 0 | 0 | 2.4777 | 75.8003 | 48.9088 | 4.6785 | 2.1359 | 19.417 | 0.059609 | 0.60045 | 2.8144 | 0.10074 | 2.5912 | 0.12248 | 0.068677 | 4.7014e-06 | 0.0092644 | 1.1048e-05 | 0.022659 | 0.00012293 | 0.044941 | 0.00013166 | 5.987e-05 | 0.011886 | 1.0857e-05 | 2.1633e-08 | 0.019517 | 0.00047534 | 2.5142 | 6.4494e-05 | 0.12242
| kg | Ethoxylated alcohols (AE3), coconut oil, at plant/RER S | 0.37984 | 0.24634 | 0.068236 | 0.011746 | 0.0016557 | 0.015078 | 0.0060609 | 0.00051708 | 0.030208 | 0 | 0 | 0 | 1.8248 | 66.3475 | 39.739 | 3.679 | 2.1774e-05 | 22.395 | 0.057053 | 0.47745 | 0.79941 | 0.076205 | 0.62365 | 0.099556 | 0.05058 | 6.4283e-06 | 0.0086962 | 7.7893e-06 | 0.016814 | 0.000101 | 0.033103 | 0.00010975 | 5.7319e-05 | 4.3883e-05 | 6.4986e-06 | 2.2231e-08 | 0.22217 | 0.00039238 | 0.36776 | 7.2496e-05 | 0.099484
| kg | Ethoxylated alcohols (AE3), palm kernel oil, at plant/RER S | 0.80971 | 0.46329 | 0.13025 | 0.016547 | 0.041733 | 0.12328 | 0.00063684 | 0.00057617 | 0.033414 | 0 | 0 | 0 | 3.4318 | 119.7301 | 44.8774 | 5.5317 | 6.8425 | 61.589 | 0.058499 | 0.83106 | 8.4844 | 0.15624 | 8.2157 | 0.11242 | 0.095121 | 8.6438e-06 | 0.014089 | 1.5945e-05 | 0.046848 | 0.00016104 | 0.062251 | 0.00023014 | 7.435e-05 | 0.038033 | 2.2098e-05 | 2.9031e-08 | 0.060893 | 0.00086101 | 8.0534 | 8.1609e-05 | 0.11234
| kg | Ethoxylated alcohols (AE3), petrochemical, at plant/RER S | 0.47722 | 0.34334 | 0.074648 | 0.0069137 | 0.0018656 | 0.011462 | 0.0071272 | 0.0010572 | 0.030807 | 0 | 0 | 0 | 2.5432 | 82.8323 | 77.6124 | 4.3228 | 2.2356e-05 | 0.32114 | 0.057542 | 0.5184 | 0.33844 | 0.095407 | 0.048684 | 0.19435 | 0.070495 | 7.1326e-06 | 0.0087376 | 1.0613e-05 | 0.016054 | 0.00010175 | 0.046136 | 0.00012047 | 5.8686e-05 | 4.1775e-05 | 6.6655e-06 | 2.221e-08 | 0.00097845 | 0.00038247 | 0.00095956 | 7.3926e-05 | 0.19427
| kg | Ethoxylated alcohols (AE7), coconut oil, at plant/RER S | 0.38464 | 0.25977 | 0.063954 | 0.010378 | 0.0020378 | 0.013226 | 0.0061621 | 0.00071147 | 0.028408 | 0 | 0 | 0 | 1.9242 | 67.8544 | 47.3284 | 4.1765 | 1.8766e-05 | 15.775 | 0.061918 | 0.51253 | 0.64468 | 0.077326 | 0.44881 | 0.11854 | 0.053336 | 5.326e-06 | 0.0084749 | 8.2273e-06 | 0.015393 | 0.00010916 | 0.034906 | 0.00010277 | 5.8749e-05 | 3.8314e-05 | 6.4984e-06 | 2.1713e-08 | 0.15575 | 0.00036949 | 0.25758 | 6.8265e-05 | 0.11847
| kg | Ethoxylated alcohols (AE7), palm kernel oil, at plant/RER S | 0.68546 | 0.41155 | 0.10735 | 0.013739 | 0.030092 | 0.088964 | 0.0023655 | 0.00075281 | 0.030653 | 0 | 0 | 0 | 3.0485 | 105.2223 | 50.9252 | 5.4734 | 4.7897 | 43.211 | 0.062929 | 0.76005 | 6.0241 | 0.13334 | 5.7632 | 0.12755 | 0.084498 | 6.8767e-06 | 0.01225 | 1.398e-05 | 0.036415 | 0.00015119 | 0.055299 | 0.00018702 | 7.0673e-05 | 0.026631 | 1.7418e-05 | 2.6473e-08 | 0.042859 | 0.00069754 | 5.6375 | 7.4643e-05 | 0.12747
| kg | Ethoxylated alcohols (AE7), petrochemical, at plant/RER S | 0.43955 | 0.31801 | 0.066616 | 0.006781 | 0.0021034 | 0.010384 | 0.0064335 | 0.0010464 | 0.028175 | 0 | 0 | 0 | 2.3556 | 76.4542 | 71.0941 | 4.4631 | 1.8749e-05 | 0.31322 | 0.06012 | 0.52354 | 0.31115 | 0.088151 | 0.044985 | 0.17802 | 0.065294 | 5.6634e-06 | 0.0082703 | 9.7932e-06 | 0.014465 | 0.00010599 | 0.042732 | 0.00010728 | 5.7854e-05 | 3.5947e-05 | 6.4216e-06 | 2.1075e-08 | 0.00089516 | 0.00035406 | 0.00079622 | 6.7691e-05 | 0.17795
| kg | Ethoxylated alcohols, unspecified, at plant/RER S | 0.53046 | 0.34106 | 0.085345 | 0.01104 | 0.013274 | 0.043819 | 0.0048072 | 0.00077841 | 0.030338 | 0 | 0 | 0 | 2.5263 | 86.5797 | 55.3733 | 4.617 | 1.9426 | 23.982 | 0.059796 | 0.60505 | 2.7725 | 0.10465 | 2.5292 | 0.13868 | 0.070026 | 6.6918e-06 | 0.010107 | 1.108e-05 | 0.02438 | 0.00012193 | 0.045829 | 0.00014319 | 6.3067e-05 | 0.010825 | 1.0955e-05 | 2.3836e-08 | 0.080754 | 0.00051052 | 2.3911 | 7.3251e-05 | 0.13861
| kg | Fatty alcohol sulfate, coconut oil, at plant/RER S | 0.36394 | 0.20664 | 0.091936 | 0.013329 | 0.00072334 | 0.015386 | 0.0056189 | 9.7271e-05 | 0.030214 | 0 | 0 | 0 | 1.5307 | 52.8456 | 22.08 | 3.7354 | 2.3225e-05 | 26.427 | 0.06683 | 0.53632 | 0.85393 | 0.072374 | 0.72618 | 0.055381 | 0.042428 | 7.6759e-06 | 0.0099966 | 5.9124e-06 | 0.019817 | 0.0001191 | 0.027769 | 0.00015252 | 6.443e-05 | 5.2139e-05 | 7.0581e-06 | 2.4426e-08 | 0.2627 | 0.00039812 | 0.43503 | 7.2287e-05 | 0.055309
| kg | Fatty alcohol sulfate, mix, at plant/RER S | 0.57263 | 0.32238 | 0.12162 | 0.013222 | 0.018986 | 0.06224 | 0.0031552 | 0.00027477 | 0.030754 | 0 | 0 | 0 | 2.388 | 77.2555 | 34.0306 | 4.6502 | 3.1135 | 34.703 | 0.065554 | 0.69265 | 4.1253 | 0.11111 | 3.9289 | 0.085291 | 0.06619 | 8.3967e-06 | 0.012057 | 1.0344e-05 | 0.0327 | 0.00014298 | 0.043319 | 0.00020989 | 7.0296e-05 | 0.017333 | 1.3953e-05 | 2.6507e-08 | 0.093666 | 0.00059206 | 3.7737 | 7.4223e-05 | 0.085216
| kg | Fatty alcohol sulfate, palm kernel oil, at plant/RER S | 0.87223 | 0.46313 | 0.16509 | 0.019116 | 0.048137 | 0.14339 | -0.00079728 | 0.00016714 | 0.034006 | 0 | 0 | 0 | 3.4306 | 116.0001 | 28.1599 | 5.927 | 8.095 | 72.795 | 0.06854 | 0.95465 | 9.9456 | 0.167 | 9.708 | 0.070605 | 0.095088 | 1.0297e-05 | 0.016377 | 1.5201e-05 | 0.055319 | 0.00019013 | 0.06223 | 0.00029459 | 8.4582e-05 | 0.044994 | 2.5512e-05 | 3.247e-08 | 0.071908 | 0.00095255 | 9.5275 | 8.3067e-05 | 0.070522
| kg | Fatty alcohol sulfate, palm oil, at plant/RER S | 0.57164 | 0.3051 | 0.11858 | 0.012813 | 0.026114 | 0.079319 | 0.0011749 | 0.0001146 | 0.028426 | 0 | 0 | 0 | 2.26 | 69.6345 | 20.7476 | 4.4822 | 4.3592 | 39.285 | 0.059886 | 0.70049 | 5.3979 | 0.10984 | 5.236 | 0.052039 | 0.062643 | 7.34e-06 | 0.011942 | 1.055e-05 | 0.03509 | 0.00014352 | 0.040997 | 0.00020809 | 6.6884e-05 | 0.024237 | 1.6085e-05 | 2.5089e-08 | 0.039048 | 0.00063761 | 5.1308 | 6.8871e-05 | 0.05197
| kg | Fatty alcohol sulfate, petrochemical, at plant/RER S | 0.48268 | 0.31464 | 0.11086 | 0.0076303 | 0.00096912 | 0.010866 | 0.0066248 | 0.00072005 | 0.030373 | 0 | 0 | 0 | 2.3307 | 70.5446 | 65.1351 | 4.4563 | 2.332e-05 | 0.30716 | 0.066958 | 0.57914 | 0.30341 | 0.095224 | 0.045045 | 0.16314 | 0.064603 | 8.2736e-06 | 0.0099125 | 9.7142e-06 | 0.020572 | 0.00011918 | 0.042281 | 0.00018433 | 6.5295e-05 | 4.8677e-05 | 7.1575e-06 | 2.4042e-08 | 0.0010071 | 0.00037994 | 0.0010717 | 7.2666e-05 | 0.16307
| kg | Soap, at plant/RER S | 0.41579 | 0.22572 | 0.057748 | 0.011799 | 0.025015 | 0.073931 | 3.1284e-05 | 7.9013e-05 | 0.021467 | 0 | 0 | 0 | 1.672 | 63.9281 | 12.5962 | 3.1842 | 4.2122 | 43.345 | 0.034882 | 0.55559 | 5.3068 | 0.082468 | 5.1927 | 0.031603 | 0.046344 | 4.6445e-06 | 0.011307 | 6.9557e-06 | 0.024704 | 0.0001023 | 0.030329 | 0.00010552 | 4.5411e-05 | 0.023438 | 1.3529e-05 | 1.7411e-08 | 0.091843 | 0.00052807 | 5.0464 | 5.2076e-05 | 0.031551
materials, construction, binders
| kg | Adhesive mortar, at plant/CH S | 0.79234 | 0.14887 | 0.035677 | 0.0062546 | 0.0014801 | 0.0058668 | 0.0090508 | 0.00015843 | 0.58498 | 0 | 0 | 0 | 1.1027 | 24.4676 | 20.2833 | 3.3765 | 4.3219e-05 | 0.27215 | 0.053558 | 0.48205 | 0.11788 | 0.044775 | 0.022283 | 0.050818 | 0.030559 | 9.1975e-06 | 0.0056584 | 3.1257e-06 | 0.0084413 | 0.000104 | 0.02 | 5.6782e-05 | 4.3999e-05 | 3.4542e-05 | 5.0539e-06 | 1.6275e-08 | 0.0010088 | 0.00028019 | 0.000854 | 3.0318e-05 | 0.050787
| kg | Blast furnace slag cement, at plant/CH S | 0.068753 | 0.060075 | 0.0062333 | 0.0002972 | 9.9444e-05 | 0.00088241 | 0.00036896 | 1.0951e-05 | 0.00078555 | 0 | 0 | 0 | 0.445 | 2.8543 | 1.8526 | 0.80892 | 2.2588e-06 | 0.015799 | 0.0023884 | 0.17467 | 0.027291 | 0.014363 | 0.0082922 | 0.0046362 | 0.012335 | 8.1476e-07 | 0.00050735 | 6.4933e-07 | 0.0014923 | 2.6566e-05 | 0.0080737 | 9.7145e-06 | 2.5698e-06 | 3.1379e-06 | 2.9088e-07 | 9.5866e-10 | 7.217e-05 | 4.5142e-05 | 8.5455e-05 | 2.3406e-06 | 0.0046339
| kg | Cement mortar, at plant/CH S | 0.02971 | 0.025714 | 0.0027648 | 0.00014666 | 5.0144e-05 | 0.00043077 | 0.00020526 | 5.936e-06 | 0.00039249 | 0 | 0 | 0 | 0.19047 | 1.53 | 0.95413 | 0.37088 | 1.6538e-05 | 0.12236 | 0.0012432 | 0.081325 | 0.01279 | 0.0061879 | 0.0042145 | 0.0023871 | 0.0052798 | 4.1968e-07 | 0.00022906 | 2.9483e-07 | 0.00066618 | 1.2156e-05 | 0.0034557 | 4.3006e-06 | 1.1721e-06 | 2.9513e-06 | 1.4494e-07 | 5.1937e-10 | 0.00060156 | 4.6843e-05 | 0.00010181 | 1.0585e-06 | 0.002386
| kg | Cement, unspecified, at plant/CH S | 0.11518 | 0.10267 | 0.0093442 | 0.00034067 | 0.00015009 | 0.0012576 | 0.00042141 | 1.648e-05 | 0.00098086 | 0 | 0 | 0 | 0.76048 | 3.5774 | 2.7085 | 0.67782 | 3.096e-06 | 0.017308 | 0.0021717 | 0.17155 | 0.044893 | 0.024027 | 0.014089 | 0.0067774 | 0.02108 | 1.122e-06 | 0.00064651 | 1.014e-06 | 0.0022756 | 2.2259e-05 | 0.013798 | 1.4484e-05 | 2.9246e-06 | 3.8056e-06 | 3.418e-07 | 1.1068e-09 | 9.9401e-05 | 5.6347e-05 | 0.00011372 | 2.62e-06 | 0.0067748
1 | kg | Idemat2010 Cement (CORUS) | 0.039122 | 0.032599 | 0.0044889 | 0.00013528 | 0.00010245 | 0.00065946 | 0.00040572 | 1.2529e-05 | 0.0003279 | 0.00039001 | 0 | 0 | 0.24148 | 4.1263 | 3.5662 | 0.47885 | 4.1216e-06 | 0.01644 | 0.0089821 | 0.055856 | 0.02134 | 0.0077355 | 0.0046712 | 0.0089332 | 0.0066936 | 1.4878e-06 | 0.0001706 | 3.1032e-07 | 0.00085418 | 1.5302e-05 | 0.004381 | 7.2891e-06 | 8.7785e-07 | 1.2315e-05 | 1.4029e-07 | 9.4145e-10 | 2.218e-05 | 2.3393e-05 | 0.00022408 | 1.0313e-06 | 0.0089322
1 | kg | Idemat2010 Cement (Portland) | 0.10883 | 0.096957 | 0.0088519 | 0.00032309 | 0.00014269 | 0.0011946 | 0.00040764 | 1.5595e-05 | 0.00093856 | 0 | 0 | 0 | 0.7182 | 3.3769 | 2.5641 | 0.63336 | 2.9647e-06 | 0.016557 | 0.002038 | 0.16081 | 0.042429 | 0.022703 | 0.01331 | 0.0064161 | 0.019908 | 1.0624e-06 | 0.00061479 | 9.6273e-07 | 0.0021572 | 2.0797e-05 | 0.01303 | 1.3716e-05 | 2.773e-06 | 3.6156e-06 | 3.2481e-07 | 1.0522e-09 | 9.5421e-05 | 5.4681e-05 | 0.0001089 | 2.5317e-06 | 0.0064135
| kg | Light mortar, at plant/CH S | 0.078248 | 0.062316 | 0.011367 | 0.00040183 | 0.00015662 | 0.0023382 | 0.00076629 | 1.9309e-05 | 0.00088297 | 0 | 0 | 0 | 0.4616 | 4.3147 | 3.4605 | 0.57176 | 2.5423e-05 | 0.15738 | 0.0035169 | 0.1215 | 0.034297 | 0.01606 | 0.0095829 | 0.0086547 | 0.012795 | 1.4965e-06 | 0.00074964 | 7.5955e-07 | 0.0024941 | 1.8556e-05 | 0.0083748 | 1.8586e-05 | 3.0342e-06 | 1.5196e-05 | 3.7739e-07 | 1.8674e-09 | 0.00078102 | 7.0091e-05 | 0.00031982 | 2.6225e-06 | 0.008652
| kg | Lime mortar, at plant/CH S | 0.091579 | 0.081105 | 0.0075704 | 0.00032487 | 0.00017227 | 0.0010934 | 0.00044152 | 1.5619e-05 | 0.00085563 | 0 | 0 | 0 | 0.60078 | 3.6025 | 2.5893 | 0.69586 | 1.9744e-05 | 0.14143 | 0.0023793 | 0.17355 | 0.037404 | 0.019094 | 0.011831 | 0.0064785 | 0.016653 | 1.0903e-06 | 0.0005531 | 8.3267e-07 | 0.0018629 | 2.2693e-05 | 0.0109 | 1.1754e-05 | 2.7088e-06 | 4.1283e-06 | 3.2481e-07 | 1.0479e-09 | 0.00070577 | 6.4414e-05 | 0.00014222 | 2.2196e-06 | 0.0064763
| kg | Portland calcareous cement, at plant/CH S | 0.10883 | 0.096957 | 0.0088519 | 0.00032309 | 0.00014269 | 0.0011946 | 0.00040764 | 1.5595e-05 | 0.00093856 | 0 | 0 | 0 | 0.7182 | 3.3769 | 2.5641 | 0.63336 | 2.9647e-06 | 0.016557 | 0.002038 | 0.16081 | 0.042429 | 0.022703 | 0.01331 | 0.0064161 | 0.019908 | 1.0624e-06 | 0.00061479 | 9.6273e-07 | 0.0021572 | 2.0797e-05 | 0.01303 | 1.3716e-05 | 2.773e-06 | 3.6156e-06 | 3.2481e-07 | 1.0522e-09 | 9.5421e-05 | 5.4681e-05 | 0.0001089 | 2.5317e-06 | 0.0064135
. | kg | Portland cement, strength class Z 42.5, at plant/CH S | 0.12422 | 0.11086 | 0.010012 | 0.00035781 | 0.00016038 | 0.0013403 | 0.00043766 | 1.767e-05 | 0.0010322 | 0 | 0 | 0 | 0.8212 | 3.798 | 2.8996 | 0.69882 | 3.2753e-06 | 0.018006 | 0.0022517 | 0.17925 | 0.048372 | 0.025911 | 0.015206 | 0.0072555 | 0.022764 | 1.1985e-06 | 0.00068339 | 1.0864e-06 | 0.0024384 | 2.295e-05 | 0.014899 | 1.552e-05 | 3.0704e-06 | 4.024e-06 | 3.5933e-07 | 1.1623e-09 | 0.00010486 | 5.8625e-05 | 0.00012011 | 2.7167e-06 | 0.0072527
| kg | Portland cement, strength class Z 52.5, at plant/CH S | 0.12597 | 0.11232 | 0.010193 | 0.00038658 | 0.00016282 | 0.0013752 | 0.0004462 | 1.8057e-05 | 0.0010651 | 0 | 0 | 0 | 0.83199 | 4.0296 | 2.9643 | 0.83815 | 3.3176e-06 | 0.019354 | 0.0026191 | 0.20521 | 0.049114 | 0.02629 | 0.015407 | 0.0074174 | 0.023063 | 1.2235e-06 | 0.0007158 | 1.1009e-06 | 0.0024813 | 2.7529e-05 | 0.015095 | 1.5808e-05 | 3.3249e-06 | 4.1606e-06 | 3.8359e-07 | 1.2389e-09 | 0.00010681 | 5.9412e-05 | 0.00012211 | 2.8112e-06 | 0.0074146
| kg | Portland slag sand cement, at plant/CH S | 0.10702 | 0.095075 | 0.0088683 | 0.00034339 | 0.00014158 | 0.0012024 | 0.00041873 | 1.5614e-05 | 0.00095372 | 0 | 0 | 0 | 0.70426 | 3.5456 | 2.5857 | 0.75774 | 2.967e-06 | 0.017532 | 0.0023575 | 0.18226 | 0.041859 | 0.022332 | 0.013057 | 0.0064703 | 0.019522 | 1.087e-06 | 0.00063356 | 9.5143e-07 | 0.0021494 | 2.4886e-05 | 0.012778 | 1.3768e-05 | 2.9539e-06 | 3.7894e-06 | 3.4161e-07 | 1.1114e-09 | 9.4802e-05 | 5.4483e-05 | 0.00010975 | 2.5981e-06 | 0.0064677
| kg | Stucco, at plant/CH S | 0.014613 | 0.0099599 | 0.0015597 | 5.5053e-05 | 2.8427e-05 | 0.0027669 | 7.5514e-05 | 5.8438e-06 | 0.00016214 | 0 | 0 | 0 | 0.073777 | 1.4402 | 1.1939 | 0.20508 | 1.7465e-06 | 0.002302 | 0.00066237 | 0.038279 | 0.0096731 | 0.0053364 | 0.0013424 | 0.0029943 | 0.002045 | 5.8748e-07 | 8.0026e-05 | 1.3218e-07 | 0.0032039 | 6.7376e-06 | 0.0013385 | 2.5388e-06 | 4.7362e-07 | 1.1733e-06 | 5.3871e-08 | 2.229e-10 | 3.1741e-06 | 1.1991e-05 | -1.5469e-05 | 5.4716e-07 | 0.0029937
materials, construction, infrastructure: cement plant 340.000 tons per year
| p | Cement plant/CH/I S | 12345567 | 4597980.3 | 2163008.9 | 715422.27 | 56540.525 | 653718.62 | 278440.25 | 7991.1039 | 3872464.8 | 0 | 0 | 0 | 34059113.3333 | 561577990 | 368157940 | 67838400 | 5558.3 | 88079000 | 583091 | 36914000 | 6031603.2166 | 3312938.6599 | 1778777.6318 | 939886.925 | 943928.75 | 117.7893 | 1753069.4 | 117.6395 | 613635.78 | 2069.301 | 617909 | 3634.7991 | 6439.932 | 2859.1685 | 841.9065 | 2.9256 | 532876.67 | 354609.71 | 259603.52 | 18280.015 | 921606.91
materials, construction, binders, production
1 | kg | Idemat2010 Clinker | 0.051968 | 0.045083 | 0.0039761 | 0.00020396 | 0.00018593 | 0.00047031 | 0.00013435 | 2.8852e-05 | 0.00058528 | 0.0013 | 0 | 0 | 0.33395 | 5.8153 | 5.3776 | 0.36975 | 6.6337e-06 | 0.01352 | 0.0069158 | 0.047491 | 0.030105 | 0.010313 | 0.0062961 | 0.013496 | 0.0092569 | 2.4744e-06 | 0.00023999 | 3.9629e-07 | 0.00080129 | 1.1806e-05 | 0.0060583 | 6.2185e-06 | 1.7636e-06 | 2.5758e-06 | 1.9247e-07 | 7.5228e-10 | 2.1258e-05 | 3.3895e-05 | 0.0001719 | 1.8306e-06 | 0.013494
1 | kg | Idemat2010 CORUS slags | 0 | 0 | 0 | 0 | 0 | 0 | 0 | 0 | 0 | 0 | 0 | 0 | 0 | 0 | 0 | 0 | 0 | 0 | 0 | 0 | 0 | 0 | 0 | 0 | 0 | 0 | 0 | 0 | 0 | 0 | 0 | 0 | 0 | 0 | 0 | 0 | 0 | 0 | 0 | 0 | 0
materials, construction, bitumen
| kg | Bitumen, at refinery/CH S | 0.11006 | 0.080171 | 0.016421 | 0.00078534 | 0.0010744 | 0.0030695 | 0.0074199 | 4.2627e-05 | 0.001073 | 0 | 0 | 0 | 0.59386 | 53.4293 | 52.7946 | 0.53897 | 4.4981e-05 | 0.015851 | 0.0077623 | 0.071977 | 0.037309 | 0.017518 | 0.0062961 | 0.013496 | 0.016462 | 2.4744e-06 | 0.00023999 | 3.9629e-07 | 0.00080129 | 1.1806e-05 | 0.0060583 | 6.2185e-06 | 1.7636e-06 | 2.5758e-06 | 1.9247e-07 | 7.5228e-10 | 2.1258e-05 | 3.3895e-05 | 0.0001719 | 1.8306e-06 | 0.013494
| kg | Bitumen, at refinery/RER S | 0.11276 | 0.057985 | 0.037207 | 0.0021566 | 0.0010697 | 0.0040819 | 0.0082981 | 5.1715e-05 | 0.0019087 | 0 | 0 | 0 | 0.42952 | 52.0432 | 51.2888 | 0.64411 | 6.0768e-05 | 0.02333 | 0.011981 | 0.074886 | 0.011906 | 0.011906 | 0 | 0 | 0.011906 | 0 | 0 | 0 | 0 | 0 | 0 | 0 | 0 | 0 | 0 | 0 | 0 | 0 | 0 | 0 | 0
1 | kg | Idemat2010 Bitumen | 0.81276 | 0.057985 | 0.037207 | 0.0021566 | 0.0010697 | 0.0040819 | 0.0082981 | 5.1715e-05 | 0.0019087 | 0.7 | 0 | 0 | 0.42952 | 52.0432 | 51.2888 | 0.64411 | 6.0768e-05 | 0.02333 | 0.011981 | 0.074886 | 0.16213 | 0.020119 | 0.013809 | 0.1282 | 0.011906 | 2.3074e-05 | 0.0014733 | 2.4685e-06 | 0.0066937 | 2.0533e-05 | 0.007792 | 6.2457e-05 | 8.821e-06 | 7.5871e-05 | 1.7113e-06 | 5.8904e-09 | 3.835e-05 | 0.00020176 | 0.0056276 | 5.1303e-06 | 0.12819
materials, construction, bricks | [27 empty] | 3.7969e-05 | 0.00099127 | 4.0827e-06 | 0.0037473 | 1.7318e-05 | 0.010771 | 2.5229e-05 | 5.6919e-06 | 3.0772e-05 | 1.425e-06 | 2.5808e-09 | 2.4766e-05 | 4.8408e-05 | 0.0019207 | 3.2529e-06 | 0.13198
. | kg | Brick, at plant/RER S | 0.039236 | 0.032111 | 0.0046773 | 0.00039891 | 0.00022797 | 0.00090982 | 0.00018751 | 1.1528e-05 | 0.0007114 | 0 | 0 | 0 | 0.23786 | 2.8293 | 2.3711 | 0.20289 | 7.2264e-06 | 0.22321 | 0.0035363 | 0.028585 | 0.018613 | 0.0080346 | 0.0046315 | 0.0059465 | 0.0065934 | 9.327e-07 | 0.00041977 | 5.0969e-07 | 0.0010138 | 6.3066e-06 | 0.0043155 | 6.9595e-06 | 3.4489e-06 | 2.2337e-06 | 3.2873e-07 | 1.0438e-09 | 0.00015666 | 4.4713e-05 | 0.00010165 | 2.5038e-06 | 0.005944
1 | kg | Idemat2010 Ceramics, brick | 0.039236 | 0.032111 | 0.0046773 | 0.00039891 | 0.00022797 | 0.00090982 | 0.00018751 | 1.1528e-05 | 0.0007114 | 0 | 0 | 0 | 0.23786 | 2.8293 | 2.3711 | 0.20289 | 7.2264e-06 | 0.22321 | 0.0035363 | 0.028585 | 0.018613 | 0.0080346 | 0.0046315 | 0.0059465 | 0.0065934 | 9.327e-07 | 0.00041977 | 5.0969e-07 | 0.0010138 | 6.3066e-06 | 0.0043155 | 6.9595e-06 | 3.4489e-06 | 2.2337e-06 | 3.2873e-07 | 1.0438e-09 | 0.00015666 | 4.4713e-05 | 0.00010165 | 2.5038e-06 | 0.005944
| kg | Light clay brick, at plant/DE S | 0.028317 | 0.021697 | 0.0025712 | 0.00083118 | 7.279e-05 | 0.00049149 | 0.0011223 | 1.5916e-05 | 0.0015153 | 0 | 0 | 0 | 0.16072 | 5.4866 | 2.5723 | 0.070694 | 1.6823e-05 | 2.8286 | 0.0018045 | 0.013122 | 0.016484 | 0.0053623 | 0.0046621 | 0.0064593 | 0.004455 | 1.0903e-06 | 0.00032327 | 2.3305e-07 | 0.00058059 | 2.1182e-06 | 0.0029156 | 4.3784e-06 | 1.9226e-06 | 3.0443e-05 | 2.557e-07 | 7.1137e-10 | 0.0015788 | 3.6016e-05 | 9.4572e-05 | 5.4808e-06 | 0.0064538
| kg | Refractory, basic, packed, at plant/DE S | 1.0426 | 0.31178 | 0.046724 | 0.0054347 | 0.0017675 | 0.014761 | 0.40592 | 0.00010542 | 0.25611 | 0 | 0 | 0 | 2.3095 | 25.2299 | 22.9446 | 1.8997 | 3.085e-05 | 0.10733 | 0.048525 | 0.22971 | 0.19763 | 0.09617 | 0.043471 | 0.057991 | 0.064018 | 9.3082e-06 | 0.0074379 | 4.4467e-06 | 0.024642 | 5.8772e-05 | 0.0419 | 7.3691e-05 | 2.901e-05 | 2.4235e-05 | 1.0373e-05 | 2.9582e-08 | 0.00026904 | 0.0001996 | 0.0009647 | 0.00045318 | 0.057537
| kg | Refractory, fireclay, packed, at plant/DE S | 0.19747 | 0.16034 | 0.022763 | 0.0029531 | 0.00057478 | 0.0067736 | 0.00092425 | 8.7632e-05 | 0.0030545 | 0 | 0 | 0 | 1.1877 | 20.3422 | 18.7905 | 1.2884 | 2.5007e-05 | 0.089119 | 0.050047 | 0.12413 | 0.11109 | 0.041268 | 0.02269 | 0.04713 | 0.032923 | 7.6154e-06 | 0.0024418 | 2.9407e-06 | 0.0058558 | 3.7326e-05 | 0.021548 | 3.4015e-05 | 2.5643e-05 | 1.305e-05 | 2.2906e-06 | 7.3395e-09 | 0.00023986 | 0.00010315 | 0.00072465 | 1.0009e-05 | 0.04712
| kg | Refractory, high aluminium oxide, packed, at plant/DE S | 0.59822 | 0.12016 | 0.042665 | 0.0020836 | 0.00057848 | 0.014055 | 0.0012871 | 6.2204e-05 | 0.41734 | 0 | 0 | 0 | 0.89004 | 14.7474 | 13.5871 | 0.95486 | 2.2374e-05 | 0.073188 | 0.031673 | 0.10053 | 0.096571 | 0.045157 | 0.017351 | 0.034063 | 0.024671 | 5.5728e-06 | 0.0017712 | 4.5814e-06 | 0.018676 | 2.8441e-05 | 0.016147 | 6.571e-05 | 1.7424e-05 | 1.4326e-05 | 1.6845e-06 | 5.9393e-09 | 0.00021784 | 0.00011925 | 0.00076734 | 2.2636e-05 | 0.03404
| kg | Sand-lime brick, at plant/DE S | 0.021504 | 0.017495 | 0.0016844 | 0.00013523 | 0.00014395 | 0.00038736 | 0.00024528 | 6.1519e-06 | 0.0014066 | 0 | 0 | 0 | 0.12959 | 1.3988 | 1.1084 | 0.1707 | 1.7134e-05 | 0.062975 | 0.00099397 | 0.055708 | 0.0098639 | 0.0042721 | 0.0028133 | 0.0027785 | 0.0035922 | 6.1055e-07 | 0.00020062 | 1.8307e-07 | 0.00047296 | 5.557e-06 | 0.0023511 | 2.6888e-06 | 1.0993e-06 | 3.1106e-06 | 1.7882e-07 | 6.399e-10 | 0.00029195 | 4.7708e-05 | 0.00011541 | 5.2652e-06 | 0.0027732
materials, construction, cladding
| kg | Cladding, crossbar-pole, aluminium, at plant/RER S | 47.5408 | 20.5115 | 6.117 | 0.86211 | 0.2706 | 1.836 | 1.0271 | 0.047172 | 16.8692 | 0 | 0 | 0 | 151.9372 | 2646.6535 | 2002.0129 | 419.5576 | 0.1405 | 67.011 | 5.7015 | 152.23 | 15.8851 | 7.1163 | 3.7317 | 5.0371 | 4.2109 | 0.00071289 | 1.0456 | 0.00041248 | 1.8459 | 0.012837 | 2.7564 | 0.00952 | 0.0074305 | 0.0063159 | 0.0012198 | 3.8329e-06 | 0.50502 | 0.14073 | 0.30504 | 0.02409 | 5.013
materials, construction, concrete
| kg | Autoclaved aerated concrete block, at plant/CH S | 0.064987 | 0.055423 | 0.0055377 | 0.00056445 | 0.000222 | 0.0011095 | 0.00037275 | 1.4313e-05 | 0.0017436 | 0 | 0 | 0 | 0.41054 | 3.4493 | 2.7138 | 0.53636 | 1.7799e-05 | 0.072124 | 0.0060916 | 0.1209 | 0.028328 | 0.013546 | 0.0079793 | 0.0068019 | 0.01138 | 1.2025e-06 | 0.00065312 | 5.6912e-07 | 0.0014943 | 1.7341e-05 | 0.0074483 | 8.6903e-06 | 4.9227e-06 | 3.1763e-06 | 5.2407e-07 | 1.6411e-09 | 0.00031082 | 5.9724e-05 | 0.00014311 | 6.2651e-06 | 0.0067956
| kg | Concrete block, at plant/DE S | 0.02085 | 0.016341 | 0.0020917 | 0.00016611 | 4.7413e-05 | 0.00047239 | 0.00016403 | 6.5164e-06 | 0.0015617 | 0 | 0 | 0 | 0.12104 | 0.8308 | 0.60319 | 0.15453 | 1.2312e-05 | 0.036121 | 0.0012004 | 0.035749 | 0.0082067 | 0.0041987 | 0.0024932 | 0.0015147 | 0.0033552 | 2.2862e-07 | 0.00027123 | 2.2567e-07 | 0.00056685 | 4.9933e-06 | 0.002196 | 3.244e-06 | 1.4271e-06 | 1.2662e-06 | 2.043e-07 | 6.5802e-10 | 0.00016061 | 5.0683e-05 | 7.9748e-05 | 5.7603e-06 | 0.001509
| m3 | Concrete, exacting, at plant/CH S | 50.6088 | 43.8123 | 4.6728 | 0.19661 | 0.078191 | 0.75166 | 0.24629 | 0.0085358 | 0.84248 | 0 | 0 | 0 | 324.5355 | 1782.2843 | 1338.1346 | 347.4296 | 0.0038139 | 10.788 | 1.2353 | 84.693 | 20.0287 | 10.5221 | 6.157 | 3.3496 | 8.996 | 0.00055186 | 0.35895 | 0.00051424 | 1.1547 | 0.011373 | 5.8881 | 0.0072215 | 0.0016747 | 0.0021687 | 0.00020887 | 6.8353e-07 | 0.058524 | 0.076027 | 0.12304 | 0.002539 | 3.3471
| m3 | Concrete, exacting, with de-icing salt contact, at plant/CH S | 45.2301 | 38.9512 | 4.273 | 0.18478 | 0.072246 | 0.69953 | 0.23083 | 0.0079375 | 0.81053 | 0 | 0 | 0 | 288.5277 | 1638.0699 | 1229.1792 | 320.3088 | 0.0037182 | 10.131 | 1.1782 | 77.269 | 17.9706 | 9.3982 | 5.4954 | 3.0771 | 7.9979 | 0.00050254 | 0.3335 | 0.00046877 | 1.0553 | 0.010468 | 5.2348 | 0.0066067 | 0.0015728 | 0.0020165 | 0.00019673 | 6.4362e-07 | 0.054214 | 0.075299 | 0.12067 | 0.0024562 | 3.0746
| m3 | Concrete, normal, at plant/CH S | 40.914 | 35.268 | 3.8251 | 0.16164 | 0.06385 | 0.64099 | 0.20531 | 0.0068357 | 0.74231 | 0 | 0 | 0 | 261.2441 | 1448.9684 | 1079.1519 | 289.2176 | 0.0035169 | 9.1396 | 0.98383 | 70.472 | 16.1875 | 8.503 | 4.9831 | 2.7014 | 7.2416 | 0.00045372 | 0.29724 | 0.00042736 | 0.95379 | 0.0094902 | 4.7398 | 0.0058957 | 0.0013747 | 0.0018144 | 0.00017448 | 5.7318e-07 | 0.049715 | 0.071185 | 0.11309 | 0.0022716 | 2.6991
| m3 | Concrete, sole plate and foundation, at plant/CH S | 25.9939 | 21.5344 | 2.8474 | 0.15096 | 0.048054 | 0.52547 | 0.19401 | 0.0050944 | 0.68845 | 0 | 0 | 0 | 159.5144 | 1237.2602 | 811.4098 | 342.4176 | 0.0032706 | 8.8791 | 1.0845 | 73.466 | 10.5459 | 5.3981 | 3.1161 | 2.0317 | 4.4217 | 0.000359 | 0.25729 | 0.00031248 | 0.70728 | 0.011238 | 2.8941 | 0.0043971 | 0.0012895 | 0.0016272 | 0.0001613 | 5.3635e-07 | 0.041765 | 0.068134 | 0.10461 | 0.0022195 | 2.0295
1 | kg | Idemat2010 Concrete | 0.028143 | 0.018178 | 0.003195 | 9.5431e-05 | 4.7954e-05 | 0.00041861 | 0.00024371 | 3.4632e-06 | 0.00047289 | 0.0049698 | 1.8269e-06 | 0.0005166 | 0.13465 | 0.96439 | 0.82006 | 0.1142 | 9.5423e-07 | 0.0034261 | 0.00072296 | 0.025982 | 0.0096203 | 0.0046452 | 0.0029232 | 0.002052 | 0.0037325 | 3.5558e-07 | 0.00013195 | 3.9739e-07 | 0.00077628 | 3.729e-06 | 0.002443 | 4.7894e-06 | 7.6148e-07 | 1.5146e-06 | 9.1068e-08 | 3.0801e-10 | 1.7153e-05 | 0.00035855 | 9.7326e-05 | 1.3506e-06 | 0.0020506
1 | kg | Idemat2010 Concrete (reinforced) | 0.046329 | 0.026255 | 0.0047598 | 0.00051699 | 0.0003447 | 0.0016001 | 0.00045297 | 9.0799e-06 | 0.007277 | 0.0046198 | 1.8269e-06 | 0.0004914 | 0.19448 | 1.8451 | 1.6202 | 0.17383 | 1.2779e-06 | 0.0091603 | 0.0018018 | 0.040073 | 0.01595 | 0.007759 | 0.0040965 | 0.0040948 | 0.005391 | 4.1422e-07 | 0.00045328 | 5.3655e-07 | 0.0019081 | 5.6326e-06 | 0.0035284 | 7.3086e-06 | 4.478e-06 | 2.0704e-06 | 4.6652e-07 | 1.4682e-09 | 6.0917e-05 | 0.00037901 | 0.00011379 | 4.1241e-05 | 0.0040535
1 | kg | Idemat2010 Crushed concrete aggregate | 0.0033077 | 0.001271 | 0.00043215 | 4.0119e-06 | 5.5494e-06 | 5.6202e-05 | 8.9137e-05 | 1.4854e-07 | 7.0447e-06 | 0.0014425 | 0 | 0 | 0.0094146 | 0.14458 | 0.13126 | 0.011405 | 1.3326e-07 | 0.00038587 | 0.00020997 | 0.0013121 | 0.0008771 | 0.00036567 | 0.00018322 | 0.0003282 | 0.00026097 | 6.6993e-08 | 4.4744e-06 | 5.6865e-08 | 9.9742e-05 | 3.6473e-07 | 0.00017081 | 6.3605e-07 | 1.9286e-08 | 3.8765e-07 | 4.7572e-09 | 2.2494e-11 | 5.2693e-07 | 7.3938e-07 | 1.0098e-05 | 2.1009e-08 | 0.00032818
| kg | Lightweight concrete block, expanded clay, at plant/CH S | 0.078931 | 0.053992 | 0.01674 | 0.00059025 | 0.00016867 | 0.0039295 | 0.0012604 | 2.7764e-05 | 0.0022217 | 0 | 0 | 0 | 0.39994 | 5.4237 | 4.908 | 0.35292 | 2.9366e-05 | 0.10097 | 0.0052417 | 0.056567 | 0.036464 | 0.015774 | 0.0084122 | 0.012278 | 0.011086 | 2.1029e-06 | 0.0011197 | 8.5101e-07 | 0.0035543 | 1.1211e-05 | 0.0072562 | 2.7876e-05 | 4.3572e-06 | 2.7251e-05 | 5.764e-07 | 3.1721e-09 | 0.00048669 | 8.8655e-05 | 0.00052067 | 7.977e-06 | 0.01227
| kg | Lightweight concrete block, expanded perlite, at plant/CH S | 0.17025 | 0.13546 | 0.022838 | 0.0014863 | 0.00047089 | 0.0028641 | 0.0035469 | 5.8647e-05 | 0.0035307 | 0 | 0 | 0 | 1.0034 | 15.9746 | 14.3783 | 1.0265 | 4.2204e-05 | 0.21973 | 0.014975 | 0.335 | 0.091445 | 0.034334 | 0.021136 | 0.035975 | 0.027813 | 8.9801e-06 | 0.0015444 | 1.9625e-06 | 0.0049375 | 2.8655e-05 | 0.018204 | 3.6692e-05 | 1.1308e-05 | 7.4866e-05 | 1.3477e-06 | 7.0745e-09 | 0.0006111 | 0.00033184 | 0.0018651 | 1.4296e-05 | 0.035961
| kg | Lightweight concrete block, expanded vermiculite, at plant/CH S | 0.10641 | 0.065187 | 0.032637 | 0.00094425 | 0.00027154 | 0.00301 | 0.0014448 | 2.2787e-05 | 0.0028905 | 0 | 0 | 0 | 0.48287 | 6.8245 | 6.0329 | 0.58727 | 3.0598e-05 | 0.10949 | 0.0094422 | 0.085317 | 0.046662 | 0.02116 | 0.010409 | 0.015093 | 0.013385 | 2.5153e-06 | 0.00095907 | 2.4535e-06 | 0.0067922 | 1.8709e-05 | 0.0087607 | 5.2547e-05 | 7.345e-06 | 2.6987e-05 | 8.4903e-07 | 4.196e-09 | 0.00050303 | 0.0003269 | 0.00073028 | 9.8204e-06 | 0.015083
| kg | Lightweight concrete block, polystyrene, at plant/CH S | 0.18399 | 0.15237 | 0.019311 | 0.0010019 | 0.0047237 | 0.0023844 | 0.0016503 | 0.00010461 | 0.0024388 | 0 | 0 | 0 | 1.1287 | 12.8294 | 11.2043 | 1.3128 | 1.4794e-05 | 0.076271 | 0.0084837 | 0.22755 | 0.085964 | 0.03687 | 0.021043 | 0.02805 | 0.031287 | 1.8957e-06 | 0.0012143 | 2.6295e-06 | 0.0043323 | 3.2279e-05 | 0.020477 | 3.0721e-05 | 8.4639e-06 | 1.0352e-05 | 1.2589e-06 | 2.9412e-09 | 0.00024983 | 8.6206e-05 | 0.00017985 | 8.2098e-06 | 0.028042
| kg | Lightweight concrete block, pumice, at plant/DE S | 0.035984 | 0.028973 | 0.003709 | 0.00025454 | 7.1915e-05 | 0.0009813 | 0.00035093 | 8.8599e-06 | 0.0016344 | 0 | 0 | 0 | 0.21461 | 1.4529 | 1.114 | 0.24501 | 1.2469e-05 | 0.038177 | 0.002098 | 0.053585 | 0.015949 | 0.0076256 | 0.005531 | 0.0027925 | 0.0059489 | 4.5366e-07 | 0.0003726 | 4.1448e-07 | 0.0012952 | 7.9309e-06 | 0.0038937 | 5.7117e-06 | 2.1788e-06 | 2.235e-06 | 2.8026e-07 | 9.001e-10 | 0.00016649 | 0.00081516 | 0.00064527 | 5.8861e-06 | 0.0027866
| m3 | Poor concrete, at plant/CH S | 19.7954 | 16.4531 | 2.1097 | 0.099915 | 0.036396 | 0.40884 | 0.13099 | 0.0038017 | 0.5526 | 0 | 0 | 0 | 121.8751 | 802.1171 | 583.4798 | 171.8752 | 0.0028673 | 5.9799 | 0.60133 | 40.178 | 7.9622 | 4.0991 | 2.4019 | 1.4611 | 3.3783 | 0.0002487 | 0.1791 | 0.00024097 | 0.53559 | 0.0056367 | 2.2112 | 0.0032377 | 0.00084563 | 0.0011151 | 0.00011185 | 3.7014e-07 | 0.03133 | 0.061217 | 0.092895 | 0.0017611 | 1.4593
materials, construction, concrete, infrastructure: concrete mixing plant 100.000 tons per year
| p | Concrete mixing plant/CH/I S | 1230435.7 | 414483.48 | 160302.3 | 50707.991 | 6498.3899 | 62811.977 | 29139.083 | 1076.4458 | 505416.05 | 0 | 0 | 0 | 3070248 | 49751213 | 35598364 | 5853680 | 3154.7 | 5383700 | 67514.4 | 2844800 | 473139.619 | 257734.5002 | 124370.3278 | 91034.791 | 85095.037 | 9.828 | 118191.73 | 9.6617 | 54247.752 | 180.4914 | 55700.674 | 267.0129 | 454.1822 | 225.23 | 69.0265 | 0.23419 | 32348.868 | 18367.433 | 16937.667 | 1914.601 | 89120.19
materials, construction, coverings
| kg | Acrylic filler, at plant/RER S | 0.23146 | 0.055911 | 0.013916 | 0.0017121 | 0.00097429 | 0.001876 | 0.0056611 | 9.2992e-05 | 0.15131 | 0 | 0 | 0 | 0.41416 | 10.8391 | 9.6541 | 0.99008 | 6.1406e-06 | 0.055692 | 0.01541 | 0.12386 | 0.048755 | 0.016431 | 0.0081382 | 0.024186 | 0.01148 | 2.3554e-06 | 0.0017407 | 1.0843e-06 | 0.0031798 | 2.7543e-05 | 0.0075131 | 2.2749e-05 | 1.3362e-05 | 1.3453e-05 | 1.5381e-06 | 4.924e-09 | 0.00016435 | 9.8217e-05 | 0.00031146 | 1.1753e-05 | 0.024174
| kg | Base plaster, at plant/CH S | 0.033069 | 0.028731 | 0.0029942 | 0.0001534 | 7.5055e-05 | 0.00047124 | 0.00023326 | 6.3131e-06 | 0.00040438 | 0 | 0 | 0 | 0.21282 | 1.6746 | 1.0794 | 0.38034 | 1.7609e-05 | 0.12823 | 0.001304 | 0.085302 | 0.014236 | 0.0068796 | 0.0046561 | 0.0027003 | 0.0058993 | 4.9557e-07 | 0.00023862 | 3.2617e-07 | 0.00072845 | 1.2451e-05 | 0.0038612 | 4.6566e-06 | 1.2244e-06 | 3.0361e-06 | 1.526e-07 | 5.3799e-10 | 0.00063118 | 4.7306e-05 | 0.00010736 | 1.0924e-06 | 0.0026992
| kg | Cement cast plaster floor, at plant/CH S | 0.027425 | 0.022971 | 0.0027463 | 0.00013236 | 5.3009e-05 | 0.00046963 | 0.00024335 | 6.718e-06 | 0.00080305 | 0 | 0 | 0 | 0.17015 | 1.1524 | 0.79977 | 0.18442 | 1.9743e-05 | 0.12181 | 0.0008187 | 0.045571 | 0.011518 | 0.0056529 | 0.0038626 | 0.0020027 | 0.0047166 | 3.3733e-07 | 0.00023604 | 3.1225e-07 | 0.00069362 | 6.0072e-06 | 0.0030871 | 4.2271e-06 | 1.064e-06 | 1.7293e-06 | 1.5415e-07 | 4.9264e-10 | 0.00060537 | 6.1337e-05 | 0.0001016 | 2.613e-06 | 0.0020001
| kg | Ceramic tiles, at regional storage/CH S | 0.52454 | 0.10543 | 0.020942 | 0.0035877 | 0.00037896 | 0.24242 | 0.0025444 | 7.6411e-05 | 0.14916 | 0 | 0 | 0 | 0.78097 | 14.8261 | 12.0403 | 2.0675 | 1.8359e-05 | 0.24673 | 0.032514 | 0.43913 | 0.12393 | 0.076537 | 0.017138 | 0.030259 | 0.021647 | 4.8348e-06 | 0.0049486 | 1.3218e-06 | 0.049869 | 6.6273e-05 | 0.014168 | 3.4355e-05 | 3.0895e-05 | 1.7415e-05 | 3.276e-06 | 1.0782e-08 | 0.0011168 | 0.00086944 | 0.00089785 | 6.4428e-05 | 0.030195
| kg | Clay plaster, at plant/CH S | 0.0035576 | 0.0025807 | 0.00059176 | 5.0705e-05 | 1.1313e-05 | 0.00012761 | 8.1595e-05 | 8.1485e-07 | 0.00011308 | 0 | 0 | 0 | 0.019116 | 0.52321 | 0.27131 | 0.21062 | 7.4515e-07 | 0.0021791 | 0.00058966 | 0.038515 | 0.0018127 | 0.00073244 | 0.00040145 | 0.00067881 | 0.00052986 | 1.379e-07 | 5.5453e-05 | 6.2661e-08 | 0.00014001 | 6.9241e-06 | 0.0003468 | 9.1868e-07 | 4.1747e-07 | 1.3708e-06 | 4.6739e-08 | 1.8992e-10 | 2.8847e-06 | 1.5983e-05 | 3.3028e-05 | 3.473e-07 | 0.00067846
| kg | Concrete roof tile, at plant/CH S | 0.063452 | 0.028136 | 0.0036558 | 0.00039922 | 0.00010575 | 0.00071629 | 0.00051768 | 1.218e-05 | 0.029909 | 0 | 0 | 0 | 0.20842 | 1.8089 | 1.3917 | 0.31073 | 1.2277e-05 | 0.041996 | 0.0030434 | 0.061456 | 0.014861 | 0.0072414 | 0.0041283 | 0.0034913 | 0.0057772 | 5.5898e-07 | 0.00048588 | 3.5441e-07 | 0.00096749 | 9.9305e-06 | 0.0037812 | 5.7548e-06 | 3.0699e-06 | 2.3314e-06 | 3.9512e-07 | 1.2623e-09 | 0.00017829 | 5.4192e-05 | 0.00010304 | 8.3752e-06 | 0.0034829
| kg | Cover coat, mineral, at plant/CH S | 0.015431 | 0.010853 | 0.0017994 | 0.0001092 | 4.7708e-05 | 0.0021995 | 0.00015508 | 6.4804e-06 | 0.00026093 | 0 | 0 | 0 | 0.080389 | 1.7346 | 1.1662 | 0.37153 | 1.7374e-05 | 0.12344 | 0.0012432 | 0.072099 | 0.0099831 | 0.0049247 | 0.0021355 | 0.002923 | 0.0022282 | 5.7505e-07 | 0.00014385 | 1.7019e-07 | 0.0025397 | 1.2173e-05 | 0.0014584 | 2.8814e-06 | 8.6878e-07 | 2.001e-06 | 1.0582e-07 | 3.8502e-10 | 0.00059854 | 3.2348e-05 | 4.0326e-05 | 7.8882e-07 | 0.0029222
| kg | Cover coat, organic, at plant/CH S | 0.039665 | 0.025759 | 0.0052642 | 0.00078736 | 0.00057538 | 0.00093851 | 0.0036757 | 4.4357e-05 | 0.0026203 | 0 | 0 | 0 | 0.19081 | 5.2043 | 4.4395 | 0.63638 | 2.9845e-06 | 0.028172 | 0.0073791 | 0.092861 | 0.022249 | 0.0073211 | 0.0038076 | 0.01112 | 0.0052888 | 9.3946e-07 | 0.00087126 | 4.8127e-07 | 0.0011406 | 1.9019e-05 | 0.0034614 | 8.5011e-06 | 6.4975e-06 | 8.1449e-06 | 7.3211e-07 | 2.4028e-09 | 8.4975e-05 | 5.5604e-05 | 0.00018178 | 6.3924e-06 | 0.011114
| kg | Fibre cement corrugated slab, at plant/CH S | 0.12566 | 0.092108 | 0.012586 | 0.0016154 | 0.00049151 | 0.0029405 | 0.0011339 | 4.0176e-05 | 0.014747 | 0 | 0 | 0 | 0.68228 | 9.187 | 4.6528 | 2.6936 | 0.00011342 | 1.2638 | 0.011598 | 0.56505 | 0.056108 | 0.024883 | 0.019559 | 0.011665 | 0.01892 | 1.6927e-06 | 0.0026281 | 1.3716e-06 | 0.0032442 | 8.7855e-05 | 0.012383 | 1.9959e-05 | 1.3523e-05 | 1.369e-05 | 1.663e-06 | 5.4833e-09 | 0.0062824 | 0.00033851 | 0.00050628 | 2.5283e-05 | 0.01164
| kg | Fibre cement facing tile, at plant/CH S | 0.21528 | 0.14705 | 0.019783 | 0.0020752 | 0.0006601 | 0.0040027 | 0.0020429 | 0.00010466 | 0.039564 | 0 | 0 | 0 | 1.0893 | 13.8847 | 8.8294 | 2.9417 | 4.4185e-05 | 1.5106 | 0.015031 | 0.58788 | 0.088279 | 0.038136 | 0.028015 | 0.022129 | 0.030193 | 3.0359e-06 | 0.0030012 | 2.3177e-06 | 0.0048434 | 9.3092e-05 | 0.019761 | 3.125e-05 | 1.6626e-05 | 1.4181e-05 | 2.1613e-06 | 6.9046e-09 | 0.0072733 | 0.00041259 | 0.00050354 | 2.4747e-05 | 0.022104
| kg | Fibre cement facing tile, large format, at plant/CH S | 0.2253 | 0.15052 | 0.020776 | 0.0022452 | 0.00068913 | 0.0041407 | 0.0021636 | 0.00011385 | 0.044659 | 0 | 0 | 0 | 1.1149 | 14.3592 | 9.3676 | 2.8802 | 5.5301e-05 | 1.5195 | 0.015645 | 0.57623 | 0.091452 | 0.039363 | 0.028607 | 0.023481 | 0.030904 | 3.2168e-06 | 0.0032945 | 2.3455e-06 | 0.0050684 | 9.0684e-05 | 0.020227 | 3.2865e-05 | 1.8065e-05 | 1.4931e-05 | 2.3682e-06 | 7.593e-09 | 0.0073268 | 0.00044371 | 0.00054177 | 2.8583e-05 | 0.023453
| kg | Fibre cement facing tile, small format, at plant/CH S | 0.1919 | 0.13896 | 0.017466 | 0.0016787 | 0.00059236 | 0.0036807 | 0.0017612 | 8.3224e-05 | 0.027676 | 0 | 0 | 0 | 1.0293 | 12.7773 | 7.5737 | 3.0852 | 1.8248e-05 | 1.4897 | 0.013601 | 0.61507 | 0.080875 | 0.035271 | 0.026632 | 0.018972 | 0.028532 | 2.6136e-06 | 0.0023166 | 2.2529e-06 | 0.0043186 | 9.8713e-05 | 0.018675 | 2.7484e-05 | 1.327e-05 | 1.2433e-05 | 1.6785e-06 | 5.2982e-09 | 0.0071483 | 0.00034 | 0.00041366 | 1.5796e-05 | 0.018957
| kg | Fibre cement roof slate, at plant/CH S | 0.15292 | 0.098554 | 0.013795 | 0.0018675 | 0.00065165 | 0.0029382 | 0.0014536 | 4.9345e-05 | 0.033609 | 0 | 0 | 0 | 0.73003 | 10.3545 | 5.9327 | 2.8361 | 0.00011526 | 0.98956 | 0.014011 | 0.58205 | 0.060592 | 0.026641 | 0.019076 | 0.014875 | 0.020238 | 2.1358e-06 | 0.0028491 | 1.3373e-06 | 0.0034586 | 9.2182e-05 | 0.013246 | 2.1925e-05 | 1.5507e-05 | 1.526e-05 | 1.8767e-06 | 6.1838e-09 | 0.0049381 | 0.00031121 | 0.00052609 | 2.669e-05 | 0.014848
| kg | Gypsum fibre board, at plant/CH S | 0.053963 | 0.039494 | 0.0076322 | 0.0010728 | 0.00015919 | 0.0030079 | 0.0013784 | 1.3496e-05 | 0.0012044 | 0 | 0 | 0 | 0.29255 | 4.872 | 4.171 | 0.5558 | 6.7053e-06 | 0.065458 | 0.016986 | 0.062764 | 0.029115 | 0.012777 | 0.0058993 | 0.010439 | 0.0081091 | 1.818e-06 | 0.00088789 | 8.334e-07 | 0.0037606 | 1.6499e-05 | 0.0053075 | 1.189e-05 | 8.6511e-06 | 1.6989e-05 | 8.3022e-07 | 3.0189e-09 | 0.00019802 | 8.0863e-05 | 0.00027453 | 3.3239e-06 | 0.010436
| kg | Gypsum plaster board, at plant/CH S | 0.064492 | 0.047774 | 0.0089751 | 0.0013451 | 0.000172 | 0.0034496 | 0.0015172 | 2.1733e-05 | 0.0012379 | 0 | 0 | 0 | 0.35388 | 6.0667 | 4.9952 | 0.74911 | 0.00023531 | 0.19822 | 0.021305 | 0.10259 | 0.035584 | 0.015244 | 0.0078414 | 0.012498 | 0.0098087 | 2.0913e-06 | 0.0011096 | 8.9574e-07 | 0.0043007 | 2.2486e-05 | 0.0064199 | 1.4121e-05 | 1.0765e-05 | 2.19e-05 | 1.0504e-06 | 3.6896e-09 | 0.00068948 | 9.5205e-05 | 0.000589 | 3.3883e-06 | 0.012495
| kg | Roof tile, at plant/RER S | 0.058864 | 0.048167 | 0.0075375 | 0.00055045 | 0.00032974 | 0.0012584 | 0.00023409 | 1.5274e-05 | 0.00077137 | 0 | 0 | 0 | 0.35679 | 3.9112 | 3.4508 | 0.37624 | 8.1357e-06 | 0.0282 | 0.0068217 | 0.049065 | 0.027491 | 0.012064 | 0.0067733 | 0.0086543 | 0.0098901 | 1.3722e-06 | 0.00072067 | 7.1528e-07 | 0.001439 | 1.1888e-05 | 0.0064732 | 1.0152e-05 | 4.7626e-06 | 3.2321e-06 | 4.4664e-07 | 1.4317e-09 | 8.9685e-05 | 4.7539e-05 | 0.00014422 | 2.692e-06 | 0.0086516
| kg | Thermal plaster, at plant/CH S | 0.12315 | 0.1038 | 0.012405 | 0.00062608 | 0.0027605 | 0.0015349 | 0.0010411 | 6.3925e-05 | 0.00091953 | 0 | 0 | 0 | 0.7689 | 8.6046 | 7.2292 | 1.0207 | 1.9467e-05 | 0.15371 | 0.0054115 | 0.19558 | 0.057896 | 0.024906 | 0.014895 | 0.018094 | 0.021313 | 1.4165e-06 | 0.00076494 | 1.6577e-06 | 0.0027975 | 2.7136e-05 | 0.013949 | 1.9712e-05 | 5.2197e-06 | 7.2399e-06 | 7.5316e-07 | 1.7885e-09 | 0.00069696 | 6.568e-05 | 0.00015057 | 2.5221e-06 | 0.018092
materials, construction, doors
| m2 | Door, inner, glass-wood, at plant/RER S | 12.8735 | 6.5546 | 2.0668 | 0.2778 | 0.050421 | 0.64513 | 0.24041 | 0.005526 | 3.0328 | 0 | 0 | 0 | 48.5529 | 1759.2207 | 692.371 | 180.012 | 0.0023858 | 855.34 | 2.8703 | 28.625 | 7.787 | 2.1971 | 3.854 | 1.7359 | 1.3457 | 0.00020971 | 0.32529 | 0.00017237 | 0.52032 | 0.0054099 | 0.88075 | 0.0033322 | 0.0022973 | 0.0097255 | 0.00025834 | 8.0463e-07 | 2.778 | 0.090861 | 0.0888 | 0.0021447 | 1.7338
| m2 | Door, inner, wood, at plant/RER S | 10.5854 | 4.9546 | 1.3735 | 0.23355 | 0.050934 | 0.57964 | 0.20807 | 0.0050041 | 3.1802 | 0 | 0 | 0 | 36.7007 | 1803.8856 | 568.7714 | 146.8264 | 0.0024844 | 1063.7 | 2.3833 | 22.202 | 7.0701 | 1.6844 | 3.9601 | 1.4256 | 1.0171 | 0.00017041 | 0.27795 | 0.00013289 | 0.38451 | 0.0045078 | 0.66569 | 0.0022163 | 0.0018665 | 0.010524 | 0.00020713 | 6.5055e-07 | 3.0991 | 0.094058 | 0.086504 | 0.0012178 | 1.4244
| m2 | Door, outer, wood-aluminium, at plant/RER S | 27.3784 | 11.7174 | 4.6663 | 0.5086 | 0.15416 | 0.89525 | 0.98654 | 0.026114 | 8.4239 | 0 | 0 | 0 | 86.7959 | 1894.1849 | 1062.4063 | 228.1384 | 0.0051578 | 502.59 | 2.587 | 98.458 | 12.353 | 4.355 | 5.3295 | 2.6685 | 2.4054 | 0.00031593 | 0.78545 | 0.00023734 | 1.1565 | 0.0070617 | 1.5746 | 0.0080125 | 0.0044048 | 0.0063859 | 0.00060155 | 2.0571e-06 | 3.502 | 0.11489 | 0.11853 | 0.0084977 | 2.66
| m2 | Door, outer, wood-glass, at plant/RER S | 27.1956 | 12.085 | 5.062 | 0.50675 | 0.13637 | 0.85635 | 0.9571 | 0.02377 | 7.5682 | 0 | 0 | 0 | 89.5186 | 1749.6758 | 1109.6916 | 233.7552 | 0.0045677 | 322.64 | 2.9184 | 80.666 | 11.3148 | 4.4644 | 4.0627 | 2.7877 | 2.481 | 0.00033099 | 0.77503 | 0.00025253 | 1.2006 | 0.0071027 | 1.624 | 0.0086598 | 0.0043882 | 0.0054198 | 0.00059094 | 2.0138e-06 | 2.2223 | 0.094204 | 0.10306 | 0.0091841 | 2.7785
materials, construction, insulation
| kg | Cellulose fibre, inclusive blowing in, at plant/CH S | 0.082191 | 0.049553 | 0.021059 | 0.0017324 | 0.00024941 | 0.0045305 | 0.0011604 | 3.0534e-05 | 0.0038759 | 0 | 0 | 0 | 0.36706 | 9.6944 | 5.3979 | 1.746 | 0.00035741 | 2.2396 | 0.019694 | 0.29089 | 0.05212 | 0.019117 | 0.019476 | 0.013527 | 0.010173 | 2.0846e-06 | 0.0020297 | 1.3006e-06 | 0.0068551 | 5.6342e-05 | 0.0066582 | 3.4665e-05 | 1.4535e-05 | 1.3307e-05 | 1.6128e-06 | 5.0018e-09 | 0.01132 | 0.00048093 | 0.00095257 | 1.0292e-05 | 0.013516
| kg | Cork slab, at plant/RER S | 0.23986 | 0.15604 | 0.042153 | 0.0078571 | 0.002684 | 0.016829 | 0.0038051 | 0.00010284 | 0.010394 | 0 | 0 | 0 | 1.1558 | 52.1164 | 19.5085 | 5.3299 | 1.4783e-05 | 26.535 | 0.094273 | 0.64865 | 0.26255 | 0.052283 | 0.16136 | 0.048907 | 0.032037 | 5.2946e-06 | 0.0094397 | 3.3301e-06 | 0.010629 | 0.00016828 | 0.020968 | 7.1046e-05 | 6.7823e-05 | 0.00031366 | 6.3571e-06 | 2.0219e-08 | 0.13512 | 0.0026092 | 0.0022078 | 2.5935e-05 | 0.048881
| kg | Foam glass, at plant/RER S | 0.27499 | 0.21203 | 0.032252 | 0.0031719 | 0.00060409 | 0.0065952 | 0.0021703 | 0.00016441 | 0.017996 | 0 | 0 | 0 | 1.5706 | 36.3528 | 24.0822 | 10.9822 | 5.0062e-05 | 1.0753 | 0.025329 | 0.1878 | 0.1503 | 0.055563 | 0.033716 | 0.061021 | 0.043534 | 8.9193e-06 | 0.0038993 | 3.0892e-06 | 0.0077734 | 0.00034343 | 0.028493 | 5.0471e-05 | 2.6599e-05 | 2.467e-05 | 3.4345e-06 | 1.0998e-08 | 0.0039523 | 0.00026568 | 0.00089943 | 0.00062431 | 0.060396
| kg | Foam glass, at regional storage/AT S | 0.21781 | 0.16149 | 0.026917 | 0.0015266 | 0.00059963 | 0.0053004 | 0.0029435 | 0.00011924 | 0.018912 | 0 | 0 | 0 | 1.1962 | 26.905 | 19.5164 | 0.59422 | 5.2909e-05 | 0.87299 | 0.1369 | 5.7844 | 0.11869 | 0.042379 | 0.026753 | 0.049562 | 0.033157 | 8.2959e-06 | 0.0023087 | 3.2068e-06 | 0.0068864 | 1.5274e-05 | 0.021701 | 4.1084e-05 | 1.1849e-05 | 1.6557e-05 | 2.2058e-06 | 6.9517e-09 | 0.0038075 | 0.00024849 | 0.00092351 | 0.00062611 | 0.048936
| kg | Foam glass, at regional storage/CH S | 0.20931 | 0.15614 | 0.024926 | 0.001475 | 0.00055369 | 0.0049582 | 0.0025669 | 0.00011643 | 0.018581 | 0 | 0 | 0 | 1.1566 | 26.2199 | 18.8745 | 0.559 | 5.1074e-05 | 0.87174 | 0.13659 | 5.778 | 0.11462 | 0.040707 | 0.025957 | 0.047957 | 0.032059 | 7.9529e-06 | 0.0022381 | 2.9117e-06 | 0.0063853 | 1.4151e-05 | 0.020982 | 3.8167e-05 | 1.1467e-05 | 1.5194e-05 | 2.1414e-06 | 6.7428e-09 | 0.0038032 | 0.00023161 | 0.00087299 | 0.00062511 | 0.047332
| kg | Glass wool mat, at plant/CH S | 0.30658 | 0.2017 | 0.056581 | 0.0064465 | 0.0036736 | 0.0087186 | 0.010469 | 0.00016237 | 0.018829 | 0 | 0 | 0 | 1.4941 | 49.4138 | 28.0383 | 17.4978 | 0.00117 | 0.49952 | 0.062335 | 3.3147 | 0.16346 | 0.061287 | 0.031621 | 0.070554 | 0.041411 | 1.1039e-05 | 0.0080675 | 3.1635e-06 | 0.011228 | 0.00056738 | 0.027103 | 0.00010649 | 5.3199e-05 | 5.0298e-05 | 6.1716e-06 | 1.8718e-08 | 0.0015699 | 0.00037875 | 0.0023534 | 0.00026625 | 0.070288
| kg | Idemat2010 cork slab insulation | 0.23986 | 0.15604 | 0.042153 | 0.0078571 | 0.002684 | 0.016829 | 0.0038051 | 0.00010284 | 0.010394 | 0 | 0 | 0 | 1.1558 | 52.1164 | 19.5085 | 5.3299 | 1.4783e-05 | 26.535 | 0.094273 | 0.64865 | 0.26255 | 0.052283 | 0.16136 | 0.048907 | 0.032037 | 5.2946e-06 | 0.0094397 | 3.3301e-06 | 0.010629 | 0.00016828 | 0.020968 | 7.1046e-05 | 6.7823e-05 | 0.00031366 | 6.3571e-06 | 2.0219e-08 | 0.13512 | 0.0026092 | 0.0022078 | 2.5935e-05 | 0.048881
1 | kg | Idemat2010 glass wool | 0.30658 | 0.2017 | 0.056581 | 0.0064465 | 0.0036736 | 0.0087186 | 0.010469 | 0.00016237 | 0.018829 | 0 | 0 | 0 | 1.4941 | 49.4138 | 28.0383 | 17.4978 | 0.00117 | 0.49952 | 0.062335 | 3.3147 | 0.16346 | 0.061287 | 0.031621 | 0.070554 | 0.041411 | 1.1039e-05 | 0.0080675 | 3.1635e-06 | 0.011228 | 0.00056738 | 0.027103 | 0.00010649 | 5.3199e-05 | 5.0298e-05 | 6.1716e-06 | 1.8718e-08 | 0.0015699 | 0.00037875 | 0.0023534 | 0.00026625 | 0.070288
1 | kg | Idemat2010 Rockwool | 0.28664 | 0.14607 | 0.059427 | 0.0045237 | 0.0015316 | 0.040412 | 0.0012906 | 6.8154e-05 | 0.033319 | 0 | 0 | 0 | 1.082 | 19.7433 | 16.1718 | 2.7313 | 6.337e-05 | 0.30452 | 0.015209 | 0.52045 | 0.14031 | 0.075719 | 0.024055 | 0.040532 | 0.029991 | 2.6041e-06 | 0.0048109 | 2.8436e-06 | 0.040824 | 8.7336e-05 | 0.019629 | 0.00010438 | 3.9085e-05 | 1.3546e-05 | 3.8789e-06 | 1.2068e-08 | 0.0017314 | 0.00060849 | 0.0019253 | 2.7589e-05 | 0.040505
| kg | Polystyrene foam slab, 100% recycled, at plant/CH S | 0.09675 | 0.087331 | 0.0060599 | 0.00066317 | 0.00022139 | 0.00083664 | 0.00052489 | 5.2002e-05 | 0.0010617 | 0 | 0 | 0 | 0.6469 | 13.9006 | 10.9722 | 2.4399 | 9.2671e-06 | 0.026419 | 0.0073621 | 0.45463 | 0.059847 | 0.020172 | 0.012135 | 0.02754 | 0.017931 | 4.807e-06 | 0.00086501 | 6.334e-07 | 0.0012903 | 8.0171e-05 | 0.011736 | 9.4056e-06 | 5.8528e-06 | 6.8154e-06 | 5.8927e-07 | 2.1547e-09 | 3.3505e-05 | 2.8804e-05 | 0.00031375 | 5.0813e-06 | 0.027535
| kg | Polystyrene foam slab, 45% recycled, at plant/CH S | 0.44208 | 0.34906 | 0.051312 | 0.0013341 | 0.027238 | 0.0041825 | 0.0069567 | 0.00059117 | 0.0014072 | 0 | 0 | 0 | 2.5856 | 63.9907 | 60.2428 | 3.2676 | 1.0134e-05 | 0.12651 | 0.004432 | 0.34938 | 0.28127 | 0.082969 | 0.047414 | 0.15088 | 0.071671 | 7.2014e-06 | 0.00089635 | 9.4869e-06 | 0.010347 | 3.7911e-05 | 0.046901 | 8.3288e-05 | 9.8507e-06 | 3.173e-05 | 3.4125e-06 | 3.956e-09 | 2.3125e-05 | 3.6828e-05 | 0.00032572 | 6.2304e-06 | 0.15088
| kg | Polystyrene foam slab, at plant/RER S | 0.76192 | 0.56775 | 0.10788 | 0.0064509 | 0.054128 | 0.010212 | 0.012637 | 0.0010002 | 0.0018529 | 0 | 0 | 0 | 4.2056 | 106.0896 | 97.8259 | 7.2554 | 5.6297e-06 | 0.31605 | 0.064135 | 0.62816 | 0.46486 | 0.14286 | 0.077106 | 0.2449 | 0.11657 | 7.9929e-06 | 0.0048368 | 1.801e-05 | 0.021314 | 0.00011019 | 0.076282 | 0.00017681 | 5.3839e-05 | 6.7423e-05 | 9.1107e-06 | 1.606e-08 | 0.00014583 | 7.6966e-05 | 0.00029384 | 7.7696e-06 | 0.24489
| kg | Polystyrene, extruded (XPS) CO2 blown, at plant/RER S | 0.66381 | 0.51494 | 0.097598 | 0.0082737 | 0.0083153 | 0.010417 | 0.011387 | 0.00092084 | 0.011965 | 0 | 0 | 0 | 3.8143 | 97.7326 | 88.5574 | 7.9643 | 5.6249e-05 | 0.38037 | 0.084164 | 0.74632 | 0.4247 | 0.13249 | 0.070472 | 0.22174 | 0.10573 | 5.5823e-06 | 0.0067771 | 1.0366e-05 | 0.019824 | 0.00014427 | 0.069185 | 0.00015957 | 7.0471e-05 | 6.14e-05 | 1.0507e-05 | 2.0597e-08 | 0.00047495 | 0.00018038 | 0.00032944 | 3.1854e-05 | 0.22171
| kg | Polystyrene, extruded (XPS), at plant/RER S | 1.674 | 1.5 | 0.11996 | 0.0093416 | 0.0049802 | 0.012193 | 0.012243 | 0.00093356 | 0.014398 | 0 | 0 | 0 | 11.111 | 100.635 | 90.4899 | 8.7987 | 5.82e-05 | 0.41107 | 0.095911 | 0.83934 | 0.77598 | 0.34661 | 0.20279 | 0.22658 | 0.30789 | 0.0064572 | 0.008273 | 1.0532e-05 | 0.023813 | 0.00016546 | 0.20124 | 0.00019758 | 7.9842e-05 | 6.3772e-05 | 1.1348e-05 | 2.3601e-08 | 0.00056201 | 0.00022207 | 0.00041197 | 3.7707e-05 | 0.22655
| kg | Polystyrene, extruded (XPS), HFC-134a blown, at plant/RER S | 4.3964 | 4.1816 | 0.15498 | 0.010438 | 0.001578 | 0.015883 | 0.014041 | 0.00095438 | 0.016945 | 0 | 0 | 0 | 30.9747 | 106.6395 | 95.1667 | 9.9669 | 6.1193e-05 | 0.44052 | 0.10878 | 0.95659 | 1.7262 | 0.9254 | 0.5625 | 0.23831 | 0.85811 | 0.025811 | 0.010557 | 1.1371e-05 | 0.030723 | 0.00018685 | 0.56064 | 0.00025665 | 8.9275e-05 | 6.8251e-05 | 1.2251e-05 | 2.6839e-08 | 0.00064797 | 0.0002602 | 0.00052405 | 4.4029e-05 | 0.23827
| kg | Polystyrene, extruded (XPS), HFC-152a blown, at plant/RER S | 0.97214 | 0.7885 | 0.12968 | 0.010381 | 0.0017122 | 0.012054 | 0.012157 | 0.00093816 | 0.016715 | 0 | 0 | 0 | 5.8408 | 100.4431 | 89.686 | 9.2994 | 5.911e-05 | 0.44302 | 0.10654 | 0.90813 | 0.52836 | 0.19608 | 0.1077 | 0.22457 | 0.16202 | 6.2916e-06 | 0.0089811 | 1.0027e-05 | 0.024883 | 0.00018646 | 0.10594 | 0.00021454 | 8.915e-05 | 6.4036e-05 | 1.2128e-05 | 2.6369e-08 | 0.00065023 | 0.0002673 | 0.0004649 | 4.3093e-05 | 0.22453
| kg | Rock wool, at plant/CH S | 0.28664 | 0.14607 | 0.059427 | 0.0045237 | 0.0015316 | 0.040412 | 0.0012906 | 6.8154e-05 | 0.033319 | 0 | 0 | 0 | 1.082 | 19.7433 | 16.1718 | 2.7313 | 6.337e-05 | 0.30452 | 0.015209 | 0.52045 | 0.14031 | 0.075719 | 0.024055 | 0.040532 | 0.029991 | 2.6041e-06 | 0.0048109 | 2.8436e-06 | 0.040824 | 8.7336e-05 | 0.019629 | 0.00010438 | 3.9085e-05 | 1.3546e-05 | 3.8789e-06 | 1.2068e-08 | 0.0017314 | 0.00060849 | 0.0019253 | 2.7589e-05 | 0.040505
| kg | Rock wool, packed, at plant/CH S | 0.3066 | 0.1528 | 0.060724 | 0.004697 | 0.0015954 | 0.040646 | 0.0015272 | 8.0756e-05 | 0.044526 | 0 | 0 | 0 | 1.1319 | 21.6715 | 17.2996 | 2.8941 | 6.8102e-05 | 0.91843 | 0.01687 | 0.54235 | 0.14867 | 0.077553 | 0.027754 | 0.043358 | 0.031374 | 2.8387e-06 | 0.0049689 | 2.985e-06 | 0.041114 | 9.0847e-05 | 0.020534 | 0.00010646 | 4.0395e-05 | 1.5208e-05 | 4.0283e-06 | 1.2532e-08 | 0.0043974 | 0.00066564 | 0.0019913 | 2.8697e-05 | 0.043329
| kg | Tube insulation, elastomere, at plant/DE S | 0.93535 | 0.60458 | 0.20638 | 0.025834 | 0.0032622 | 0.028489 | 0.020192 | 0.0011941 | 0.045417 | 0 | 0 | 0 | 4.4783 | 126.2001 | 108.5738 | 14.4911 | 7.7558e-05 | 1.374 | 0.36705 | 1.394 | 0.54796 | 0.18637 | 0.089839 | 0.27176 | 0.12413 | 3.8428e-05 | 0.022562 | 1.2307e-05 | 0.039285 | 0.00034349 | 0.081239 | 0.00034545 | 0.0002126 | 0.00010141 | 2.1529e-05 | 6.2092e-08 | 0.0041091 | 0.00078059 | 0.0030288 | 8.1273e-05 | 0.27167
| kg | Urea formaldehyde foam slab, hard, at plant/CH S | 0.59482 | 0.39255 | 0.097484 | 0.011565 | 0.006919 | 0.027537 | 0.0084182 | 0.00027922 | 0.050069 | 0 | 0 | 0 |  | 67.3299 | 63.0304 | 3.3329 | 0.0014506 | 0.31705 | 0.058471 | 0.58968 | 0.33552 | 0.11715 | 0.060204 | 0.15817 | 0.080601 | 2.1518e-05 | 0.014015 | 5.6218e-06 | 0.0224 | 0.00010615 | 0.052752 | 0.00017598 | 9.8117e-05 | 0.00011983 | 9.7813e-06 | 3.4063e-08 | 0.0013751 | 0.0013997 | 0.0042731 | 0.00011663 | 0.15805
| kg | Urea formaldehyde foam, in situ foaming, at plant/CH S | 0.61678 | 0.41104 | 0.09969 | 0.011558 | 0.011079 | 0.027934 | 0.0088366 | 0.00028759 | 0.046361 | 0 | 0 | 0 |  | 69.0416 | 64.686 | 3.4012 | 0.0014951 | 0.30043 | 0.058797 | 0.59358 | 0.34742 | 0.1224 | 0.062702 | 0.16231 | 0.084397 | 2.2101e-05 | 0.015043 | 6.3664e-06 | 0.022827 | 0.00010841 | 0.055237 | 0.00017999 | 9.7315e-05 | 0.00013513 | 9.7292e-06 | 3.3752e-08 | 0.0012669 | 0.0014017 | 0.0043748 | 0.00010834 | 0.1622
materials, construction, insulation, infrastructure: first plants not specified; second plant 50.000 tonnes; third plant 5000 tonnes elastomere tube insulation
| p | Foam glass plant/BE/I S | 6808492.9 | 2517140.3 | 1061081.4 | 141986.32 | 46677.43 | 325611 | 187318.38 | 6997.2478 | 2521680.8 | 0 | 0 | 0 | 18645483.7037 | 307637790 | 228146260 | 36150240 | 18246 | 30517000 | 413039.2 | 12393000 | 2535470.4569 | 1134031.6553 | 821799.1162 | 579639.6855 | 516818.23 | 62.74 | 281472.28 | 61.8353 | 334490.17 | 1126.4 | 338268.13 | 1803.4262 | 1236.1112 | 1226.051 | 243.8118 | 0.739 | 156173.07 | 18441.917 | 304405.86 | 8503.2955 | 571136.39
| p | Rock wool plant/CH/I S | 24355483 | 8084288.4 | 3278146.2 | 1209601.1 | 116479.81 | 1278799.2 | 556804.25 | 19736.696 | 9811627.6 | 0 | 0 | 0 | 59883617.7778 | 996137960 | 676602800 | 115472000 | 51063 | 140910000 | 1275097 | 61827000 | 9800658.7179 | 5639782.9645 | 2425918.3883 | 1734957.365 | 1659677.3 | 191.3266 | 2895212.5 | 193.0027 | 1080967 | 3541.8352 | 1086411.5 | 5448.9785 | 10868.366 | 4864.5694 | 1540.6506 | 5.3338 | 850639.06 | 237775.5 | 228364.43 | 41077.165 | 1693880.2
| p | Tube insulation plant/DE/I S | 1982466.4 | 958023.23 | 495926.94 | 26607.376 | 15793.145 | 88177.26 | 59331.143 | 1628.7658 | 336978.56 | 0 | 0 | 0 | 7096468.3704 | 120007660 | 83953220 | 14410480 | 222.15 | 17161000 | 115241.5 | 4367500 | 801915.8918 | 365140.3113 | 226142.1292 | 210633.4513 | 196701.03 | 27.7245 | 44890.454 | 26.1211 | 123047.76 | 447.2217 | 128746.83 | 856.9692 | 219.1526 | 468.5169 | 47.9511 | 0.11318 | 85581.494 | 7724.5638 | 2496.5384 | 500.6513 | 210132.8
materials, construction, others
| kg | Anhydrite floor, at plant/CH S | 0.0086946 | 0.0057344 | 0.0013448 | 0.00012384 | 5.2614e-05 | 0.00088031 | 0.0001675 | 7.7872e-06 | 0.00038338 | 0 | 0 | 0 | 0.042477 | 1.2334 | 0.75173 | 0.30342 | 1.6319e-05 | 0.12097 | 0.0012619 | 0.055975 | 0.005672 | 0.0023128 | 0.0014769 | 0.0018824 | 0.0011773 | 2.8525e-07 | 0.00015467 | 1.2907e-07 | 0.00097068 | 9.6858e-06 | 0.00077055 | 2.1989e-06 | 9.6856e-07 | 2.6171e-06 | 1.1965e-07 | 4.3954e-10 | 0.00058603 | 3.9593e-05 | 7.4796e-05 | 1.0019e-06 | 0.0018813
| kg | Cobwork, at plant/CH S | 0.0008155 | 0.00054425 | 0.00015537 | 3.4417e-05 | 4.324e-06 | 4.7938e-05 | 8.1554e-06 | 2.1584e-07 | 2.0833e-05 | 0 | 0 | 0 | 0.0040315 | 2.4007 | 0.05201 | 0.018843 | 7.826e-08 | 2.3275 | 0.00054213 | 0.0018411 | 0.0012764 | 0.0001795 | 0.00096672 | 0.00013022 | 0.00011174 | 1.5082e-08 | 2.7814e-05 | 1.9803e-08 | 3.9332e-05 | 5.7397e-07 | 7.3134e-05 | 2.3798e-07 | 3.0171e-07 | 1.2004e-07 | 2.6017e-08 | 7.8854e-11 | 0.00086269 | 1.621e-05 | 1.4002e-05 | 5.9848e-08 | 0.00013016
| kg | Mastic asphalt, at plant/CH S | 0.035968 | 0.028321 | 0.0048209 | 0.00021744 | 0.00016329 | 0.00077374 | 0.0012053 | 9.1901e-06 | 0.00045712 | 0 | 0 | 0 | 0.20979 | 7.0501 | 6.5639 | 0.33868 | 1.7747e-05 | 0.068946 | 0.0019588 | 0.076604 | 0.028202 | 0.0071894 | 0.0046028 | 0.01641 | 0.0058152 | 4.2658e-06 | 0.00025459 | 8.1833e-07 | 0.0011035 | 1.1058e-05 | 0.0038059 | 7.5923e-06 | 1.4611e-06 | 1.7776e-05 | 2.6599e-07 | 1.2699e-09 | 0.00033556 | 4.2761e-05 | 0.00039147 | 1.3629e-06 | 0.016409
| kg | Natural stone plate, cut, at regional storage/CH S | 0.05287 | 0.031002 | 0.012735 | 0.00087805 | 0.0001961 | 0.0056781 | 0.0010297 | 1.2144e-05 | 0.0013389 | 0 | 0 | 0 | 0.22965 | 7.9992 | 3.2665 | 3.9607 | 5.0359e-06 | 0.037541 | 0.010774 | 0.72366 | 0.024364 | 0.011636 | 0.004554 | 0.0081745 | 0.006365 | 1.5434e-06 | 0.0009144 | 1.6276e-06 | 0.0042227 | 0.00013024 | 0.004166 | 1.9029e-05 | 7.3935e-06 | 7.6729e-06 | 7.5599e-07 | 2.4342e-09 | 4.1532e-05 | 4.8899e-05 | 0.00026274 | 4.1907e-06 | 0.0081703
| kg | Natural stone plate, grounded, at regional storage/CH S | 0.072914 | 0.042143 | 0.017209 | 0.001287 | 0.00025582 | 0.0089258 | 0.001268 | 1.625e-05 | 0.0018087 | 0 | 0 | 0 | 0.31217 | 11.506 | 4.3968 | 5.95 | 6.3173e-06 | 0.055749 | 0.016025 | 1.0874 | 0.03368 | 0.016495 | 0.0061812 | 0.011004 | 0.0086522 | 2.0564e-06 | 0.001333 | 2.1609e-06 | 0.0063097 | 0.00019568 | 0.0056629 | 2.5781e-05 | 1.0895e-05 | 1.043e-05 | 1.0972e-06 | 3.5268e-09 | 5.968e-05 | 6.102e-05 | 0.00034937 | 5.684e-06 | 0.010998
| kg | Natural stone plate, polished, at regional storage/CH S | 0.11849 | 0.051128 | 0.020796 | 0.0016356 | 0.00030183 | 0.040986 | 0.0014337 | 1.951e-05 | 0.0021853 | 0 | 0 | 0 | 0.37872 | 14.4617 | 5.2996 | 7.6686 | 7.2445e-06 | 0.071384 | 0.020537 | 1.4015 | 0.056823 | 0.036068 | 0.0074916 | 0.013264 | 0.010497 | 2.4618e-06 | 0.0016887 | 2.5806e-06 | 0.023625 | 0.0002522 | 0.0068701 | 3.1209e-05 | 1.3889e-05 | 1.2653e-05 | 1.3863e-06 | 4.4517e-09 | 7.4964e-05 | 6.9699e-05 | 0.00041767 | 6.8858e-06 | 0.013257
| kg | Quarry tile, at plant/CH S | 0.036985 | 0.030545 | 0.0035252 | 0.00019877 | 7.1633e-05 | 0.00066943 | 0.000258 | 8.9041e-06 | 0.0017074 | 0 | 0 | 0 | 0.22626 | 1.3606 | 1.0111 | 0.24966 | 1.2829e-05 | 0.038239 | 0.0011858 | 0.060429 | 0.014524 | 0.0075482 | 0.004441 | 0.0025352 | 0.0062719 | 4.0853e-07 | 0.00035016 | 3.8905e-07 | 0.00091721 | 8.154e-06 | 0.0041051 | 5.4486e-06 | 1.6959e-06 | 1.8896e-06 | 2.4262e-07 | 7.8545e-10 | 0.00017357 | 5.7244e-05 | 9.5852e-05 | 6.1524e-06 | 0.0025291
materials, construction, insulation, infrastructure: 3 halls (€/m2) and 1 multi-story (€/m3)
| m2 | Building, hall, steel construction/CH/I S | 84.922 | 41.7232 | 20.4496 | 1.1068 | 0.68265 | 3.718 | 2.4839 | 0.070661 | 14.6872 | 0 | 0 | 0 | 309.0606 | 4528.6253 | 3622.9327 | 617.288 | 0.010543 | 96.915 | 4.719 | 186.76 | 30.9997 | 15.6835 | 6.2248 | 9.0914 | 8.5667 | 0.001183 | 1.8983 | 0.0010845 | 5.197 | 0.019183 | 5.6072 | 0.035261 | 0.0094008 | 0.0163 | 0.0020488 | 4.8606e-06 | 0.37003 | 0.12947 | 0.05507 | 0.023272 | 9.0682
| m2 | Building, hall, wood construction/CH/I S | 78.3443 | 36.2619 | 21.4515 | 1.1284 | 0.60985 | 3.6228 | 2.479 | 0.062287 | 12.7285 | 0 | 0 | 0 | 268.6067 | 6170.7298 | 3255.5274 | 569.464 | 0.0063822 | 2167.3 | 5.062 | 173.37 | 39.0441 | 14.3315 | 16.5487 | 8.1639 | 7.445 | 0.0011063 | 1.8314 | 0.0011127 | 5.0352 | 0.017616 | 4.873 | 0.037247 | 0.0086293 | 0.02731 | 0.0019071 | 4.4436e-06 | 11.0727 | 0.30841 | 0.21952 | 0.015524 | 8.1484
| m2 | Building, hall/CH/I S | 82.949 | 40.0851 | 20.7502 | 1.1133 | 0.66079 | 3.6895 | 2.4825 | 0.068149 | 14.0996 | 0 | 0 | 0 | 296.9266 | 5021.2937 | 3512.7305 | 602.952 | 0.009295 | 718.04 | 4.8219 | 182.74 | 33.4132 | 15.278 | 9.3221 | 8.8132 | 8.2303 | 0.00116 | 1.8782 | 0.0010929 | 5.1485 | 0.018712 | 5.387 | 0.035856 | 0.0091695 | 0.019603 | 0.0020063 | 4.7355e-06 | 3.581 | 0.18315 | 0.10433 | 0.020948 | 8.7923
| m3 | Building, multi-storey/RER/I S | 79.1402 | 28.1084 | 13.4757 | 5.5801 | 0.2944 | 4.3679 | 1.6544 | 0.044433 | 25.6149 | 0 | 0 | 0 | 208.2101 | 3553.6976 | 2165.0667 | 417.48 | 0.0086576 | 707.22 | 3.4823 | 260.44 | 37.5923 | 23.5184 | 8.5191 | 5.5548 | 5.7701 | 0.00070888 | 13.9066 | 0.00072692 | 3.8277 | 0.012642 | 3.7774 | 0.0225 | 0.050366 | 0.019724 | 0.0063097 | 2.2432e-05 | 4.3232 | 0.2027 | 0.11689 | 0.13488 | 5.4199
materials, construction, paint
| kg | Acrylic varnish, 87.5% in H2O, at plant/RER S | 1.8584 | 0.25274 | 0.06178 | 0.0139 | 0.0031252 | 0.010453 | 0.021333 | 0.0002949 | 1.4948 | 0 | 0 | 0 | 1.8721 | 46.2862 | 38.0522 | 6.8846 | 2.6683e-05 | 0.36246 | 0.12227 | 0.86461 | 0.21016 | 0.077539 | 0.03727 | 0.095354 | 0.051892 | 1.5036e-05 | 0.012334 | 4.5795e-06 | 0.013082 | 0.00021195 | 0.033962 | 0.00010009 | 0.00010063 | 5.785e-05 | 1.1529e-05 | 3.6608e-08 | 0.0010497 | 0.00048148 | 0.0015064 | 7.0643e-05 | 0.095283
| kg | Alkyd paint, white, 60% in H2O, at plant/RER S | 2.7909 | 0.36963 | 0.12017 | 0.017756 | 0.0020051 | 0.01171 | 0.021046 | 0.00026295 | 2.2483 | 0 | 0 | 0 | 2.738 | 57.5817 | 47.802 | 5.7512 | 6.2875e-05 | 3.1193 | 0.096648 | 0.81251 | 0.31151 | 0.11514 | 0.076566 | 0.11981 | 0.075892 | 1.9576e-05 | 0.011179 | 7.4044e-06 | 0.02786 | 0.00017771 | 0.049668 | 0.00020037 | 8.8317e-05 | 0.00069188 | 1.1568e-05 | 3.3168e-08 | 0.02309 | 0.00080271 | 0.002014 | 6.8251e-05 | 0.11974
| kg | Alkyd paint, white, 60% in solvent, at plant/RER S | 2.8628 | 0.38641 | 0.14383 | 0.022053 | 0.0026399 | 0.014811 | 0.028169 | 0.00028688 | 2.2646 | 0 | 0 | 0 | 2.8623 | 83.263 | 71.5209 | 6.5682 | 0.00010081 | 4.1712 | 0.11327 | 0.88931 | 0.39467 | 0.12534 | 0.090238 | 0.17909 | 0.079335 | 3.0398e-05 | 0.0134 | 1.1867e-05 | 0.032355 | 0.00020374 | 0.05192 | 0.00024106 | 0.00010302 | 0.00094885 | 1.4109e-05 | 3.9546e-08 | 0.031105 | 0.0010773 | 0.0048282 | 8.9215e-05 | 0.179
1 | kg | Idemat2010 Acrylic varnish transparent, liqyud, water based | 0.28629 | 0.17666 | 0.03873 | 0.0080439 | 0.0034138 | 0.0076813 | 0.021775 | 0.00031017 | 0.029679 | 0 | 0 | 0 | 1.3086 | 34.4355 | 28.8518 | 4.6231 | 1.4624e-05 | 0.28725 | 0.078987 | 0.59434 | 0.15253 | 0.054109 | 0.026116 | 0.072306 | 0.036271 | 5.0278e-06 | 0.0091402 | 3.106e-06 | 0.0085522 | 0.00013766 | 0.023738 | 6.2893e-05 | 6.8946e-05 | 4.4697e-05 | 7.4717e-06 | 2.3767e-08 | 0.00094814 | 0.00036565 | 0.00087989 | 7.0774e-05 | 0.072235
1 | kg | Idemat2010 Acrylic varnish white, liqyud, water based | 1.8584 | 0.25274 | 0.06178 | 0.0139 | 0.0031252 | 0.010453 | 0.021333 | 0.0002949 | 1.4948 | 0 | 0 | 0 | 1.8721 | 46.2862 | 38.0522 | 6.8846 | 2.6683e-05 | 0.36246 | 0.12227 | 0.86461 | 0.21016 | 0.077539 | 0.03727 | 0.095354 | 0.051892 | 1.5036e-05 | 0.012334 | 4.5795e-06 | 0.013082 | 0.00021195 | 0.033962 | 0.00010009 | 0.00010063 | 5.785e-05 | 1.1529e-05 | 3.6608e-08 | 0.0010497 | 0.00048148 | 0.0015064 | 7.0643e-05 | 0.095283
1 | kg | Idemat2010 Alkyd paint transparent, liquid, solvent based | 0.50108 | 0.28565 | 0.094597 | 0.02099 | 0.002787 | 0.013283 | 0.034277 | 0.00028725 | 0.049207 | 0 | 0 | 0 | 2.1159 | 80.9443 | 69.9672 | 4.5352 | 0.00010901 | 5.723 | 0.072833 | 0.64583 | 0.35372 | 0.088288 | 0.090333 | 0.1751 | 0.058647 | 2.4886e-05 | 0.010691 | 1.1274e-05 | 0.018778 | 0.00013613 | 0.038379 | 0.00016041 | 7.682e-05 | 0.0013169 | 1.1845e-05 | 2.9494e-08 | 0.043789 | 0.0011469 | 0.005452 | 9.2074e-05 | 0.17501
1 | kg | Idemat2010 Alkyd paint transparent, liquid, water based | 0.39835 | 0.26169 | 0.060791 | 0.014851 | 0.0018801 | 0.0088524 | 0.024101 | 0.00025306 | 0.025935 | 0 | 0 | 0 | 1.9384 | 44.2567 | 36.0831 | 3.368 | 5.4812e-05 | 4.2203 | 0.049083 | 0.53612 | 0.23492 | 0.073716 | 0.070803 | 0.090404 | 0.053728 | 9.4268e-06 | 0.0075184 | 4.898e-06 | 0.012356 | 9.8943e-05 | 0.035161 | 0.00010227 | 5.5813e-05 | 0.00094977 | 8.2152e-06 | 2.0382e-08 | 0.032339 | 0.00075463 | 0.0014317 | 6.2125e-05 | 0.090342
1 | kg | Idemat2010 Alkyd paint white, liquid, solvent based | 2.8628 | 0.38641 | 0.14383 | 0.022053 | 0.0026399 | 0.014811 | 0.028169 | 0.00028688 | 2.2646 | 0 | 0 | 0 | 2.8623 | 83.263 | 71.5209 | 6.5682 | 0.00010081 | 4.1712 | 0.11327 | 0.88931 | 0.39467 | 0.12534 | 0.090238 | 0.17909 | 0.079335 | 3.0398e-05 | 0.0134 | 1.1867e-05 | 0.032355 | 0.00020374 | 0.05192 | 0.00024106 | 0.00010302 | 0.00094885 | 1.4109e-05 | 3.9546e-08 | 0.031105 | 0.0010773 | 0.0048282 | 8.9215e-05 | 0.179
1 | kg | Idemat2010 Alkyd paint white, liquid, water based | 2.7909 | 0.36963 | 0.12017 | 0.017756 | 0.0020051 | 0.01171 | 0.021046 | 0.00026295 | 2.2483 | 0 | 0 | 0 | 2.738 | 57.5817 | 47.802 | 5.7512 | 6.2875e-05 | 3.1193 | 0.096648 | 0.81251 | 0.31151 | 0.11514 | 0.076566 | 0.11981 | 0.075892 | 1.9576e-05 | 0.011179 | 7.4044e-06 | 0.02786 | 0.00017771 | 0.049668 | 0.00020037 | 8.8317e-05 | 0.00069188 | 1.1568e-05 | 3.3168e-08 | 0.02309 | 0.00080271 | 0.002014 | 6.8251e-05 | 0.11974
1 | kg | Idemat2010 Alkyd paint, solvent based, emissions during painting | 0.98434 | 0 | 0 | 0 | 0.98434 | 0 | 0 | 0 | 0 | 0 | 0 | 0 | 0 | 0 | 0 | 0 | 0 | 0 | 0 | 0 | 0.0001457 | 0.00014414 | 1.5519e-06 | 0 | 0 | 0 | 0 | 0.00014414 | 0 | 0 | 0 | 0 | 0 | 1.5503e-06 | 1.3902e-09 | 1.166e-10 | 0 | 0 | 0 | 0 | 0
materials, construction, sand and gravel
1 | kg | Idemat2010 Gravel | 0.0066055 | 0.0022422 | 0.00090917 | 3.3148e-05 | 1.8999e-05 | 0.0001336 | 7.7492e-05 | 7.2753e-07 | 0.00031042 | 0.0022459 | 3.9715e-06 | 0.00063 | 0.016609 | 0.23771 | 0.22411 | 0.011158 | 2.5598e-07 | 0.00057724 | 0.00018887 | 0.0016702 | 0.0016568 | 0.00072632 | 0.00036913 | 0.00056132 | 0.00046038 | 9.241e-08 | 2.8678e-05 | 1.2042e-07 | 0.00023669 | 3.5723e-07 | 0.00030132 | 1.3395e-06 | 2.5968e-07 | 4.3472e-07 | 2.9647e-08 | 9.9732e-11 | 2.6768e-06 | 2.324e-05 | 3.9826e-05 | 9.7646e-07 | 0.00056034
1 | kg | Idemat2010 Sand | 0.0066016 | 0.0022422 | 0.00090917 | 3.3148e-05 | 1.8999e-05 | 0.0001336 | 7.7492e-05 | 7.2753e-07 | 0.00031042 | 0.0022459 | 0 | 0.00063 | 0.016609 | 0.23771 | 0.22411 | 0.011158 | 2.5598e-07 | 0.00057724 | 0.00018887 | 0.0016702 | 0.0016568 | 0.00072632 | 0.00036913 | 0.00056132 | 0.00046038 | 9.241e-08 | 2.8678e-05 | 1.2042e-07 | 0.00023669 | 3.5723e-07 | 0.00030132 | 1.3395e-06 | 2.5968e-07 | 4.3472e-07 | 2.9647e-08 | 9.9732e-11 | 2.6768e-06 | 2.324e-05 | 3.9826e-05 | 9.7646e-07 | 0.00056034
materials, construction, sealing
| kg | Bitumen adhesive compound, cold, at plant/RER S | 0.090356 | 0.054706 | 0.020811 | 0.0018894 | 0.00076263 | 0.0026754 | 0.0064155 | 8.076e-05 | 0.0030147 | 0 | 0 | 0 | 0.40523 | 27.0792 | 25.9429 | 0.96779 | 2.569e-05 | 0.042545 | 0.015313 | 0.11062 | 0.091676 | 0.016846 | 0.0099546 | 0.064875 | 0.011233 | 1.0037e-05 | 0.0015723 | 3.2403e-05 | 0.0039723 | 2.657e-05 | 0.0073512 | 3.4665e-05 | 1.2365e-05 | 3.5228e-05 | 1.6025e-06 | 5.1045e-09 | 9.1818e-05 | 0.00011808 | 0.0023097 | 7.5443e-06 | 0.064868
| kg | Bitumen adhesive compound, hot, at plant/RER S | 0.13639 | 0.076907 | 0.039449 | 0.0023724 | 0.0011337 | 0.0044501 | 0.008667 | 6.567e-05 | 0.0033474 | 0 | 0 | 0 | 0.56968 | 54.5438 | 53.6723 | 0.73506 | 6.3486e-05 | 0.03132 | 0.013441 | 0.091606 | 0.17555 | 0.024822 | 0.01655 | 0.13418 | 0.015791 | 2.4116e-05 | 0.0017657 | 3.8705e-06 | 0.0072139 | 2.3435e-05 | 0.010335 | 6.5929e-05 | 1.0479e-05 | 7.8339e-05 | 2.0143e-06 | 6.8695e-09 | 7.4191e-05 | 0.00023071 | 0.0057535 | 8.687e-06 | 0.13417
| kg | Bitumen sealing Alu80, at plant/RER S | 0.40316 | 0.19084 | 0.062477 | 0.0093624 | 0.0023506 | 0.014002 | 0.010132 | 0.00029847 | 0.1137 | 0 | 0 | 0 | 1.4136 | 54.0885 | 46.6119 | 4.8603 | 8.2927e-05 | 0.19968 | 0.059906 | 2.3566 | 0.21219 | 0.064223 | 0.031365 | 0.1166 | 0.039171 | 1.8887e-05 | 0.0098682 | 4.6359e-06 | 0.015006 | 0.00015407 | 0.025645 | 0.00010292 | 7.512e-05 | 8.172e-05 | 9.58e-06 | 3.076e-08 | 0.00062506 | 0.00043195 | 0.0043929 | 4.9335e-05 | 0.11655
| kg | Bitumen sealing V60, at plant/RER S | 0.15987 | 0.088315 | 0.039149 | 0.0051512 | 0.00089571 | 0.0057727 | 0.0073777 | 6.1087e-05 | 0.013151 | 0 | 0 | 0 | 0.65418 | 43.9993 | 40.8336 | 2.6325 | 4.7568e-05 | 0.13674 | 0.048185 | 0.3482 | 0.15026 | 0.031219 | 0.016926 | 0.10211 | 0.018133 | 1.7506e-05 | 0.005299 | 3.3232e-06 | 0.0076826 | 8.3833e-05 | 0.011868 | 6.5068e-05 | 3.8277e-05 | 6.4652e-05 | 4.5051e-06 | 1.4528e-08 | 0.00041268 | 0.00027719 | 0.0041964 | 3.201e-05 | 0.10208
| kg | Bitumen sealing VA4, at plant/RER S | 0.2466 | 0.15712 | 0.046316 | 0.011586 | 0.0010416 | 0.007318 | 0.0079215 | 0.00010005 | 0.015196 | 0 | 0 | 0 | 1.1638 | 53.6571 | 47.4774 | 5.1748 | 6.5666e-05 | 0.32248 | 0.17076 | 0.51166 | 0.19802 | 0.051938 | 0.027327 | 0.11875 | 0.032258 | 1.8695e-05 | 0.010223 | 3.9079e-06 | 0.0092825 | 0.00015246 | 0.021112 | 7.6484e-05 | 9.5451e-05 | 7.3387e-05 | 9.1879e-06 | 2.8481e-08 | 0.00094646 | 0.0005064 | 0.004507 | 3.7563e-05 | 0.11872
| kg | Bitumen sealing, polymer EP4 flame retardant, at plant/RER S | 0.18744 | 0.11124 | 0.039614 | 0.005562 | 0.00095823 | 0.0068681 | 0.0071231 | 0.0002119 | 0.01586 | 0 | 0 | 0 | 0.824 | 44.9977 | 41.1074 | 3.1912 | 5.8078e-05 | 0.22453 | 0.053646 | 0.42098 | 0.15914 | 0.036648 | 0.019677 | 0.10282 | 0.02284 | 1.6498e-05 | 0.005624 | 3.4518e-06 | 0.0080707 | 9.3458e-05 | 0.014948 | 6.5617e-05 | 4.3091e-05 | 5.777e-05 | 5.04e-06 | 1.5961e-08 | 0.0007052 | 0.00028078 | 0.0035711 | 3.604e-05 | 0.10278
| kg | Natural rubber based sealing, at plant/DE S | 0.39505 | 0.26297 | 0.069084 | 0.0070548 | 0.0037389 | 0.0099706 | 0.015078 | 0.00057957 | 0.026567 | 0 | 0 | 0 | 1.948 | 87.426 | 82.2692 | 4.3394 | 5.2681e-05 | 0.25629 | 0.056497 | 0.5045 | 0.32319 | 0.076128 | 0.041146 | 0.20592 | 0.053995 | 2.2698e-05 | 0.0077561 | 0.00018702 | 0.014069 | 9.8632e-05 | 0.035336 | 0.00011478 | 5.317e-05 | 8.9036e-05 | 6.8989e-06 | 2.1209e-08 | 0.00075944 | 0.00041715 | 0.0043688 | 6.3273e-05 | 0.20585
| kg | Polysulphide, sealing compound, at plant/RER S | 0.47195 | 0.20649 | 0.066675 | 0.0082825 | 0.0020649 | 0.014888 | 0.013253 | 0.0002897 | 0.16 | 0 | 0 | 0 | 1.5296 | 29.3784 | 23.2591 | 4.8191 | 0.0005394 | 0.56014 | 0.061684 | 0.67784 | 0.15699 | 0.066298 | 0.031135 | 0.059562 | 0.04239 | 6.8819e-06 | 0.0078896 | 3.731e-06 | 0.015899 | 0.00010903 | 0.02774 | 0.00011221 | 6.7839e-05 | 5.5604e-05 | 8.0495e-06 | 2.1293e-08 | 0.0013259 | 0.00061546 | 0.0012094 | 0.0013048 | 0.058257
materials, construction, ventilation, components
| p | Air distribution housing, steel, 120 m3/h, at plant/CH S | 13.3673 | 4.1173 | 4.5371 | 0.25772 | 0.070636 | 0.35925 | 0.61416 | 0.014789 | 3.3964 | 0 | 0 | 0 | 30.4982 | 538.2399 | 430.5786 | 78.1928 | 0.0011422 | 7.8443 | 0.88809 | 20.735 | 3.9916 | 2.257 | 0.64883 | 1.0858 | 0.84536 | 0.00013294 | 0.51725 | 8.142e-05 | 0.89172 | 0.0024241 | 0.55328 | 0.0082567 | 0.0022733 | 0.0023418 | 0.00031111 | 1.1288e-06 | 0.039955 | 0.018797 | 0.023607 | 0.0074208 | 1.0783
| p | Air filter, central unit, 600 m3/h, at plant/RER S | 0.70614 | 0.23184 | 0.25208 | 0.014865 | 0.0028174 | 0.016374 | 0.030828 | 0.0011925 | 0.15614 | 0 | 0 | 0 | 1.7174 | 32.1636 | 25.22 | 5.409 | 1.9605e-05 | 0.32264 | 0.090759 | 1.1212 | 0.21803 | 0.1197 | 0.034876 | 0.06345 | 0.047603 | 7.3713e-06 | 0.026021 | 4.1669e-06 | 0.045898 | 0.00017022 | 0.031156 | 0.00045897 | 0.00013189 | 0.00012308 | 1.568e-05 | 5.7765e-08 | 0.0013074 | 0.00064051 | 0.0010424 | 0.00029006 | 0.06316
| p | Air filter, decentralized unit, 180-250 m3/h, at plant/RER S | 0.23642 | 0.16717 | 0.038069 | 0.0088658 | 0.00057178 | 0.0079356 | 0.003654 | 0.0015354 | 0.0086178 | 0 | 0 | 0 | 1.2383 | 31.8901 | 20.3685 | 5.936 | 0.00011587 | 4.7167 | 0.10825 | 0.7605 | 0.15198 | 0.051477 | 0.049507 | 0.050998 | 0.034319 | 4.1014e-06 | 0.0088615 | 2.4227e-06 | 0.0081066 | 0.00018414 | 0.022461 | 6.2074e-05 | 7.6746e-05 | 5.1274e-05 | 7.2313e-06 | 2.3089e-08 | 0.024598 | 0.00094034 | 0.0013106 | 2.4951e-05 | 0.050973
| p | Air filter, decentralized unit, 250 m3/h, at plant/RER S | 0.057572 | 0.040899 | 0.0092097 | 0.002167 | 0.00013666 | 0.0018783 | 0.00087127 | 0.00038275 | 0.0020276 | 0 | 0 | 0 | 0.30295 | 7.622 | 4.9994 | 1.458 | 2.3649e-05 | 0.9548 | 0.026558 | 0.18315 | 0.036016 | 0.01252 | 0.010979 | 0.012518 | 0.0083965 | 9.9234e-07 | 0.0021273 | 5.8069e-07 | 0.0019491 | 4.5216e-05 | 0.0054954 | 1.5025e-05 | 1.8808e-05 | 1.2202e-05 | 1.759e-06 | 5.6271e-09 | 0.0049435 | 0.00019835 | 0.00029357 | 5.8999e-06 | 0.012512
| p | Air filter, in exhaust air valve, at plant/RER S | 0.068603 | 0.049773 | 0.010641 | 0.0026263 | 0.00014875 | 0.0019418 | 0.00093688 | 0.00050451 | 0.0020303 | 0 | 0 | 0 | 0.36869 | 8.2939 | 6.172 | 1.8057 | 3.1686e-06 | 0.076484 | 0.03272 | 0.20704 | 0.037473 | 0.01483 | 0.0071841 | 0.015459 | 0.010219 | 1.1472e-06 | 0.0023681 | 6.4112e-07 | 0.0021855 | 5.5928e-05 | 0.0066883 | 1.7408e-05 | 2.3063e-05 | 1.2986e-05 | 2.0858e-06 | 6.7312e-09 | 0.00016044 | 6.8746e-05 | 0.00021104 | 6.0805e-06 | 0.015453
| p | Connection piece, steel, 100x50 mm, at plant/RER S | 0.46154 | 0.11811 | 0.18755 | 0.0084305 | 0.001607 | 0.009354 | 0.022341 | 0.0003591 | 0.11379 | 0 | 0 | 0 | 0.87487 | 15.2916 | 12.2076 | 2.2097 | 2.6856e-05 | 0.18623 | 0.033956 | 0.65401 | 0.12359 | 0.074422 | 0.018396 | 0.030775 | 0.02425 | 4.5068e-06 | 0.017585 | 2.3737e-06 | 0.03251 | 7.0255e-05 | 0.015872 | 0.00034427 | 7.5151e-05 | 8.1765e-05 | 9.3881e-06 | 3.622e-08 | 0.00093431 | 0.00045492 | 0.00062446 | 0.00019741 | 0.030577
| p | Control and wiring, central unit, at plant/RER S | 15.3488 | 3.842 | 2.7508 | 1.6346 | 0.036323 | 0.72286 | 1.3754 | 0.0030855 | 4.9836 | 0 | 0 | 0 | 28.4595 | 576.4802 | 416.5974 | 124.6896 | 0.00090512 | 9.9337 | 1.6025 | 23.656 | 7.0345 | 5.3189 | 0.63646 | 1.0792 | 0.78881 | 0.00011507 | 3.8671 | 0.0001243 | 0.65981 | 0.0028785 | 0.51628 | 0.0046888 | 0.014624 | 0.0042297 | 0.0017807 | 6.11e-06 | 0.039774 | 0.034511 | 0.020567 | 0.036213 | 1.043
| p | Control and wiring, decentralized unit, at plant/RER S | 9.8855 | 2.7778 | 1.5386 | 0.95381 | 0.030413 | 0.36934 | 1.2095 | 0.0024964 | 3.0036 | 0 | 0 | 0 | 20.5763 | 392.5372 | 278.256 | 89.6784 | 0.00072839 | 7.453 | 1.3411 | 15.808 | 4.1763 | 3.006 | 0.45496 | 0.71533 | 0.57029 | 9.5998e-05 | 2.0741 | 7.7027e-05 | 0.35906 | 0.0024132 | 0.37326 | 0.0026011 | 0.008416 | 0.0023872 | 0.0010146 | 3.3554e-06 | 0.028862 | 0.024593 | 0.013822 | 0.018738 | 0.69659
| p | Elbow 90°, steel, 100x50 mm, at plant/RER S | 0.64134 | 0.16263 | 0.25793 | 0.011582 | 0.0022348 | 0.013914 | 0.031293 | 0.0004994 | 0.16126 | 0 | 0 | 0 | 1.2046 | 21.0258 | 16.8138 | 3.0087 | 3.6544e-05 | 0.25344 | 0.046137 | 0.90369 | 0.17052 | 0.10281 | 0.025316 | 0.042398 | 0.033391 | 6.1953e-06 | 0.024331 | 3.2781e-06 | 0.044978 | 9.5654e-05 | 0.021854 | 0.00047341 | 0.00010322 | 0.00011656 | 1.3074e-05 | 5.0753e-08 | 0.0012751 | 0.00062495 | 0.00085503 | 0.00028343 | 0.042115
| p | Exhaust air outlet, steel/aluminum, 85x365 mm, at plant/CH S | 5.197 | 1.7029 | 1.462 | 0.093618 | 0.026568 | 0.14206 | 0.18703 | 0.0050424 | 1.5778 | 0 | 0 | 0 | 12.6143 | 219.2232 | 159.2215 | 37.7014 | 0.0005587 | 2.246 | 0.29169 | 19.762 | 1.4729 | 0.81252 | 0.2598 | 0.40061 | 0.34956 | 5.2563e-05 | 0.16875 | 3.0109e-05 | 0.29292 | 0.0012028 | 0.22885 | 0.0026368 | 0.00082446 | 0.00076647 | 0.00011153 | 3.9958e-07 | 0.011545 | 0.0058446 | 0.0092291 | 0.0019413 | 0.39867
| p | Exhaust air roof hood, steel, DN 400, at plant/CH S | 14.8749 | 6.4985 | 2.9303 | 0.33617 | 0.1258 | 0.56239 | 0.51264 | 0.023135 | 3.8859 | 0 | 0 | 0 | 48.137 | 840.1375 | 683.1605 | 119.2744 | 0.0019695 | 12.582 | 1.5127 | 23.606 | 5.4063 | 2.6618 | 1.0224 | 1.7221 | 1.3343 | 0.00020516 | 0.56402 | 0.00011468 | 0.7594 | 0.0038132 | 0.87328 | 0.0041883 | 0.0029554 | 0.0022353 | 0.00042268 | 1.4136e-06 | 0.06924 | 0.031206 | 0.038845 | 0.01108 | 1.711
| p | Exhaust air valve, in-wall housing, plastic/steel, DN 125, at plant/CH S | 0.6646 | 0.23154 | 0.21018 | 0.01288 | 0.0033645 | 0.0173 | 0.029155 | 0.00064991 | 0.15953 | 0 | 0 | 0 | 1.7151 | 33.6911 | 25.9224 | 6.0122 | 5.9575e-05 | 0.45697 | 0.054373 | 1.2451 | 0.21555 | 0.11405 | 0.036227 | 0.065272 | 0.047541 | 9.0185e-06 | 0.024927 | 4.6123e-06 | 0.041417 | 0.00015477 | 0.031115 | 0.00038063 | 0.00011365 | 0.00011037 | 1.5222e-05 | 5.5053e-08 | 0.0023227 | 0.00095421 | 0.0012155 | 0.00035084 | 0.064921
| m | Flexible duct, aluminum/PET, DN of 125, at plant/RER S | 0.26486 | 0.14125 | 0.03019 | 0.0052568 | 0.0013012 | 0.0083581 | 0.0052754 | 0.0018557 | 0.071367 | 0 | 0 | 0 | 1.0463 | 22.0836 | 17.4401 | 2.8302 | 0.0003515 | 0.51113 | 0.033163 | 1.2686 | 0.10992 | 0.043607 | 0.022587 | 0.043727 | 0.028996 | 3.196e-06 | 0.0062935 | 2.0903e-06 | 0.0082285 | 8.36e-05 | 0.018982 | 4.9078e-05 | 4.5042e-05 | 3.2087e-05 | 6.0823e-06 | 1.9633e-08 | 0.0021264 | 0.00033673 | 0.0010102 | 6.3496e-05 | 0.043664
| m | Ground heat exchanger, PE, DN 200, at plant/RER S | 1.5785 | 1.203 | 0.23153 | 0.019637 | 0.010702 | 0.031165 | 0.026607 | 0.009095 | 0.046787 | 0 | 0 | 0 | 8.911 | 289.509 | 257.9251 | 24.5286 | 4.9004e-05 | 3.7221 | 0.16758 | 3.1656 | 1.1478 | 0.32272 | 0.17932 | 0.64574 | 0.24698 | 1.0817e-05 | 0.025806 | 2.568e-05 | 0.0496 | 0.00029696 | 0.16163 | 0.00037664 | 0.00016732 | 0.000121 | 2.1717e-05 | 7e-08 | 0.011966 | 0.0021492 | 0.0028827 | 0.00017183 | 0.64557
| m | Insulation spiral-seam duct, rockwool, DN 400, 30 mm, at plant/RER S | 6.6112 | 2.4292 | 1.5253 | 0.11498 | 0.031528 | 0.23943 | 0.17317 | 0.005322 | 2.0922 | 0 | 0 | 0 | 17.9941 | 299.4237 | 217.0722 | 45.7867 | 0.011755 | 4.3726 | 0.33144 | 31.849 | 1.9792 | 1.0452 | 0.38905 | 0.54497 | 0.4986 | 6.9696e-05 | 0.18384 | 3.9823e-05 | 0.36121 | 0.0014412 | 0.32645 | 0.0027161 | 0.0010047 | 0.00089014 | 0.00013316 | 4.6394e-07 | 0.021279 | 0.0080374 | 0.028541 | 0.0014933 | 0.54347
| p | Outside air intake, stainless steel, DN 370, at plant/RER S | 223.962 | 25.5372 | 6.985 | 1.1237 | 0.23078 | 8.9595 | 2.781 | 0.050825 | 178.2941 | 0 | 0 | 0 | 189.1641 | 3218.8693 | 2425.5391 | 396.984 | 0.39983 | 43.408 | 7.0184 | 345.52 | 21.6913 | 11.0307 | 4.3697 | 6.2909 | 5.2434 | 0.00058619 | 1.767 | 0.00046806 | 4.0069 | 0.01234 | 3.4318 | 0.011187 | 0.0093666 | 0.011108 | 0.007099 | 2.2812e-05 | 0.20251 | 0.13842 | 0.55818 | 0.21611 | 6.0748
| p | Overflow element, steel, approx. 40 m3/h, at plant/RER S | 1.7447 | 0.60301 | 0.5841 | 0.03518 | 0.0074022 | 0.044316 | 0.07291 | 0.0017154 | 0.39605 | 0 | 0 | 0 | 4.4667 | 89.9206 | 74.1294 | 11.6749 | 0.00014577 | 1.3424 | 0.18622 | 2.5875 | 0.57774 | 0.29669 | 0.094665 | 0.18638 | 0.12381 | 3.2735e-05 | 0.064578 | 1.1321e-05 | 0.1079 | 0.0003568 | 0.081034 | 0.0010415 | 0.00031131 | 0.00029101 | 3.8741e-05 | 1.4087e-07 | 0.0061817 | 0.002259 | 0.0035076 | 0.00078059 | 0.1856
| m | Sealing tape, aluminum/PE, 50 mm wide, at plant/RER S | 0.06725 | 0.032466 | 0.0059057 | 0.0010197 | 0.00046628 | 0.0013713 | 0.016223 | 4.882e-05 | 0.0097489 | 0 | 0 | 0 | 0.24049 | 4.4735 | 3.7601 | 0.47505 | 9.6946e-06 | 0.048815 | 0.0057812 | 0.1837 | 0.023902 | 0.0095705 | 0.0049069 | 0.0094246 | 0.0066653 | 9.3259e-07 | 0.0014239 | 4.4604e-07 | 0.0014662 | 1.3838e-05 | 0.0043629 | 9.6226e-06 | 8.5648e-06 | 7.5981e-06 | 1.2028e-06 | 3.9346e-09 | 0.00022355 | 9.57e-05 | 0.00019772 | 1.175e-05 | 0.0094128
| p | Silencer, steel, DN 125, at plant/CH S | 10.639 | 3.3895 | 3.5935 | 0.2066 | 0.058152 | 0.2777 | 0.48278 | 0.010806 | 2.62 | 0 | 0 | 0 | 25.1074 | 482.8326 | 364.7326 | 88.676 | 0.0030258 | 6.795 | 0.77097 | 21.855 | 3.2692 | 1.8089 | 0.54066 | 0.91964 | 0.69594 | 0.00012383 | 0.41493 | 6.5702e-05 | 0.69503 | 0.0028548 | 0.45549 | 0.0065534 | 0.0018271 | 0.0018749 | 0.00024423 | 8.9597e-07 | 0.035581 | 0.015917 | 0.023176 | 0.0060832 | 0.91356
| p | Silencer, steel, DN 315, 50 mm, at plant/CH S | 18.1132 | 7.0468 | 4.5401 | 0.39733 | 0.13934 | 0.62738 | 0.74769 | 0.024645 | 4.5899 | 0 | 0 | 0 | 52.1986 | 978.6966 | 752.6701 | 171.1304 | 0.0060914 | 15.221 | 1.58 | 38.089 | 6.2954 | 3.267 | 1.1302 | 1.8982 | 1.4469 | 0.00021931 | 0.73149 | 0.00013221 | 1.0828 | 0.005511 | 0.94697 | 0.0081346 | 0.0034993 | 0.0031085 | 0.00049168 | 1.7086e-06 | 0.082202 | 0.036265 | 0.04952 | 0.013233 | 1.885
| m | Spiral-seam duct, steel, DN 125, at plant/RER S | 4.5825 | 1.125 | 1.8416 | 0.079503 | 0.016124 | 0.10382 | 0.22758 | 0.0035945 | 1.1852 | 0 | 0 | 0 | 8.3334 | 143.9876 | 116.9056 | 18.8636 | 0.00025767 | 1.7143 | 0.27985 | 6.224 | 1.1971 | 0.7266 | 0.17561 | 0.29493 | 0.23099 | 4.366e-05 | 0.17254 | 2.309e-05 | 0.3224 | 0.00059927 | 0.15118 | 0.0033823 | 0.00070849 | 0.00085316 | 9.2065e-05 | 3.615e-07 | 0.0089657 | 0.0044281 | 0.0059998 | 0.0021023 | 0.29282
| m | Spiral-seam duct, steel, DN 400, at plant/RER S | 14.1846 | 3.4713 | 5.8076 | 0.24636 | 0.049156 | 0.29548 | 0.70242 | 0.011049 | 3.6012 | 0 | 0 | 0 | 25.7133 | 444.3788 | 361.1773 | 57.7864 | 0.00080844 | 5.3249 | 0.85044 | 19.239 | 3.7105 | 2.257 | 0.54261 | 0.91093 | 0.71274 | 0.00013659 | 0.53594 | 7.1406e-05 | 1.0062 | 0.0018354 | 0.46649 | 0.010671 | 0.0021963 | 0.0025767 | 0.0002818 | 1.103e-06 | 0.027961 | 0.013736 | 0.018699 | 0.0062493 | 0.90468
| p | Supply air inlet, steel/SS, DN 75, at plant/RER S | 5.612 | 1.1828 | 1.2874 | 0.074582 | 0.016875 | 0.17141 | 0.18177 | 0.0035498 | 2.6936 | 0 | 0 | 0 | 8.7614 | 150.7073 | 119.9641 | 20.2703 | 0.00028966 | 1.9792 | 0.3275 | 8.1659 | 1.1434 | 0.6546 | 0.18445 | 0.30435 | 0.24286 | 3.8156e-05 | 0.14528 | 2.3194e-05 | 0.26576 | 0.00064492 | 0.15895 | 0.0023367 | 0.00065706 | 0.00066462 | 0.00014627 | 5.084e-07 | 0.010276 | 0.0053664 | 0.0060584 | 0.0038897 | 0.30046
| m | Ventilation duct, PE corrugated tube, DN 75, at plant/RER S | 0.17381 | 0.13247 | 0.025496 | 0.0021613 | 0.0011787 | 0.0034313 | 0.0029297 | 0.0010018 | 0.0051464 | 0 | 0 | 0 | 0.98124 | 31.8871 | 28.4086 | 2.7016 | 5.3883e-06 | 0.40985 | 0.018454 | 0.34861 | 0.1264 | 0.035534 | 0.019745 | 0.071124 | 0.027197 | 1.1898e-06 | 0.0028389 | 2.8281e-06 | 0.0054617 | 3.2699e-05 | 0.017798 | 4.1475e-05 | 1.8415e-05 | 1.3311e-05 | 2.3898e-06 | 7.7023e-09 | 0.0013171 | 0.00023633 | 0.00031704 | 1.8894e-05 | 0.071105
| m | Ventilation duct, steel, 100x50 mm, at plant/RER S | 3.457 | 0.85622 | 1.3989 | 0.060413 | 0.012307 | 0.074278 | 0.1707 | 0.0027433 | 0.88138 | 0 | 0 | 0 | 6.3424 | 109.4915 | 89.0334 | 14.2352 | 0.00020086 | 1.324 | 0.21063 | 4.688 | 0.9096 | 0.55117 | 0.13387 | 0.22456 | 0.1758 | 3.3272e-05 | 0.13074 | 1.7557e-05 | 0.24412 | 0.00045219 | 0.11506 | 0.0025693 | 0.00053841 | 0.00063 | 6.9409e-05 | 2.7095e-07 | 0.0069628 | 0.0034129 | 0.0046221 | 0.0015548 | 0.22301
| p | Ventilation equipment, Avent E 97, at plant/RER S | 117.8037 | 47.1477 | 18.3583 | 2.4657 | 0.65261 | 3.8734 | 2.4578 | 0.10735 | 42.7409 | 0 | 0 | 0 | 349.242 | 5760.2282 | 3959.2112 | 994.616 | 0.017638 | 46.275 | 7.4684 | 752.64 | 34.7954 | 17.8955 | 6.9612 | 9.9387 | 9.676 | 0.001246 | 3.6636 | 0.00072081 | 4.5227 | 0.031306 | 6.3359 | 0.030632 | 0.021535 | 0.012967 | 0.002856 | 9.4882e-06 | 0.20378 | 0.11604 | 0.2375 | 0.027847 | 9.9109
| p | Ventilation equipment, central, 600-1200 m3/h, at plant/RER S | 314.8487 | 108.5578 | 79.7451 | 7.2331 | 1.5623 | 9.5786 | 10.7977 | 0.2789 | 97.0953 | 0 | 0 | 0 | 804.1319 | 13543.494 | 10084.396 | 2079.28 | 0.036433 | 152.66 | 21.5209 | 1205.6 | 94.1581 | 52.2113 | 16.5595 | 25.3873 | 22.2835 | 0.0033422 | 13.2652 | 0.0018869 | 16.5919 | 0.065562 | 14.5884 | 0.1396 | 0.063853 | 0.04539 | 0.008282 | 2.898e-05 | 0.746 | 0.37162 | 0.59635 | 0.13697 | 25.2503
| p | Ventilation equipment, decentralized, 180-250 m3/h, at plant/RER S | 88.6482 | 34.6718 | 17.6165 | 2.0388 | 0.56284 | 2.7641 | 2.6254 | 0.083472 | 28.2852 | 0 | 0 | 0 | 256.8281 | 4646.3522 | 3621.2868 | 647.024 | 0.010014 | 51.065 | 7.1463 | 319.82 | 28.9638 | 14.6353 | 5.2195 | 9.109 | 7.1174 | 0.001064 | 3.5865 | 0.00060365 | 3.9104 | 0.019268 | 4.6592 | 0.029851 | 0.017935 | 0.011596 | 0.0025135 | 8.374e-06 | 0.23001 | 0.10659 | 0.16183 | 0.041973 | 9.0671
| p | Ventilation equipment, GE 250 RH, at plant/CH S | 189.312 | 61.8348 | 34.3792 | 3.5799 | 0.87287 | 6.1804 | 5.0297 | 0.15084 | 77.2843 | 0 | 0 | 0 | 458.0357 | 7856.314 | 5496.3724 | 1385.832 | 0.021946 | 74.911 | 9.8066 | 889.37 | 49.8678 | 26.7199 | 9.3041 | 13.8438 | 12.6916 | 0.00181 | 6.0989 | 0.0010247 | 7.8826 | 0.043956 | 8.3096 | 0.058687 | 0.031334 | 0.021749 | 0.0049194 | 1.6644e-05 | 0.35863 | 0.19445 | 0.32472 | 0.082812 | 13.761
| p | Ventilation equipment, KWL 250, at plant/RER S | 87.5269 | 29.9735 | 22.6618 | 2.1022 | 0.43368 | 2.6205 | 3.0556 | 0.078211 | 26.6014 | 0 | 0 | 0 | 222.0261 | 3753.3281 | 2805.0554 | 583.912 | 0.0096334 | 41.548 | 6.5131 | 316.29 | 26.3631 | 14.7306 | 4.5673 | 7.0651 | 6.1528 | 0.00092829 | 3.9183 | 0.00052549 | 4.6397 | 0.01843 | 4.0279 | 0.039595 | 0.0186 | 0.012942 | 0.0023976 | 8.4112e-06 | 0.20143 | 0.10348 | 0.16093 | 0.041374 | 7.0238
| p | Ventilation equipment, KWLC 1200, at plant/RER S | 374.6918 | 129.1977 | 95.1495 | 8.4687 | 1.8567 | 11.4022 | 12.6622 | 0.33191 | 115.6229 | 0 | 0 | 0 | 957.0203 | 16108.953 | 11997.551 | 2463.944 | 0.043477 | 181.26 | 25.2545 | 1440.9 | 111.7955 | 61.8896 | 19.7051 | 30.2008 | 26.5202 | 0.0039784 | 15.5032 | 0.002241 | 19.7824 | 0.077693 | 17.362 | 0.16644 | 0.074765 | 0.053817 | 0.0097132 | 3.4037e-05 | 0.88767 | 0.43925 | 0.71133 | 0.16008 | 30.0408
| p | Ventilation equipment, Storkair G 90, at plant/RER S | 45.2122 | 19.9374 | 8.9205 | 1.4879 | 0.38058 | 1.44 | 1.8339 | 0.051083 | 11.1609 | 0 | 0 | 0 | 147.6844 | 2817.0806 | 2354.7238 | 338.8504 | 0.004705 | 35.99 | 4.8727 | 82.639 | 17.9887 | 9.018 | 3.0402 | 5.9305 | 4.0934 | 0.00064208 | 2.8789 | 0.00037791 | 2.035 | 0.0095624 | 2.6791 | 0.01461 | 0.013144 | 0.0070832 | 0.0017443 | 5.7248e-06 | 0.16348 | 0.074301 | 0.086696 | 0.034328 | 5.8962
| p | Ventilation equipment, Twl-700, at plant/RER S | 259.5752 | 89.0316 | 65.2096 | 6.1252 | 1.3091 | 7.9975 | 9.1787 | 0.23353 | 80.4899 | 0 | 0 | 0 | 659.4932 | 11101.288 | 8231.8641 | 1719.48 | 0.030455 | 127.67 | 17.6437 | 1004.6 | 77.8251 | 43.4858 | 13.6117 | 20.7275 | 18.2753 | 0.0026345 | 11.299 | 0.0015666 | 13.8532 | 0.054152 | 11.9644 | 0.11663 | 0.054083 | 0.037909 | 0.0070167 | 2.4519e-05 | 0.62554 | 0.31347 | 0.49269 | 0.11705 | 20.6105
materials, construction, ventilation, components, infrastructure: first plant 140.000 m2; second plant 50.000 m2
| p | Plastics processing factory/RER/I S | 44176402 | 17054488 | 8073352.3 | 2492950.7 | 207580.37 | 2371558.3 | 1013630.4 | 27943.751 | 12934898 | 0 | 0 | 0 | 126329540.7407 | 2202358700 | 1506272600 | 254934400 | 10597 | 307260000 | 2111074 | 131770000 | 21112387.1796 | 11860840.6508 | 5419901.0338 | 3831645.495 | 3501186.2 | 550.4453 | 6095706.5 | 492.232 | 2255098.5 | 7806.7735 | 2291898.7 | 13527.902 | 22420.766 | 10253.423 | 2916.2078 | 10.105 | 1854933.2 | 710316.35 | 513624.38 | 61708.495 | 3769937
| p | Ventilation components factory/RER/I S | 19354958 | 7051960.4 | 3146254.1 | 970263.93 | 96567.565 | 1026381.4 | 456661.67 | 14566.763 | 6592302.6 | 0 | 0 | 0 | 52236743.7037 | 898124940 | 630846620 | 103824000 | 22168 | 110740000 | 985151 | 51707000 | 8451625.4578 | 4729311.2633 | 2113507.1135 | 1608807.081 | 1447756.2 | 213.3545 | 2335062 | 195.124 | 942893.69 | 3190.8948 | 947686.31 | 5259.2095 | 8715.0562 | 4109.7158 | 1188.5124 | 4.0896 | 667207.38 | 265002.67 | 214334.17 | 29795.281 | 1579011.8
| p | Ventilation system, central, 1 x 720 m3/h, PE ducts, with GHE/CH/I S | 2471.8596 | 962.396 | 618.4356 | 38.9653 | 9.9736 | 63.0624 | 88.1298 | 3.1324 | 687.7646 | 0 | 0 | 0 | 7128.8595 | 119595.42 | 99000.492 | 14238.56 | 0.80954 | 1500.7 | 150.1593 | 4704.7 | 789.1682 | 395.5104 | 144.6968 | 248.961 | 197.5922 | 0.021467 | 75.3654 | 0.016028 | 122.1454 | 0.36987 | 129.3287 | 1.1082 | 0.33543 | 0.32318 | 0.062914 | 0.00021799 | 6.4395 | 2.6505 | 4.4481 | 1.1015 | 247.8595
| p | Ventilation system, central, 1 x 720 m3/h, steel ducts, with GHE/CH/I S | 4703.4043 | 1464.7797 | 1541.5268 | 78.8397 | 18.1757 | 112.1936 | 208.2395 | 4.5903 | 1275.059 | 0 | 0 | 0 | 10850.22 | 183847.11 | 150329.93 | 23158.24 | 0.95276 | 2250.9 | 289.4877 | 7817.6 | 1349.2676 | 746.2654 | 224.4324 | 378.5698 | 300.7437 | 0.044338 | 161.4925 | 0.027314 | 283.2836 | 0.67387 | 196.8413 | 2.8037 | 0.69228 | 0.74287 | 0.10617 | 0.00038922 | 10.6653 | 4.9594 | 7.621 | 2.1311 | 376.4388
| p | Ventilation system, decentralized, 6 x 120 m3/h, PE ducts, with GHE/CH/I S | 2921.238 | 1162.6006 | 687.452 | 51.0466 | 12.8183 | 77.2105 | 106.9587 | 3.5252 | 819.6261 | 0 | 0 | 0 | 8611.8563 | 144080.82 | 117889.36 | 17912.72 | 1.0942 | 1858.5 | 188.05 | 6231.1 | 947.2354 | 475.4568 | 175.2886 | 296.49 | 238.6922 | 0.02696 | 97.0691 | 0.019245 | 139.1714 | 0.47784 | 156.2324 | 1.2235 | 0.44025 | 0.40487 | 0.080668 | 0.00026729 | 8.0517 | 3.2772 | 5.5777 | 1.3384 | 295.1516
| p | Ventilation system, decentralized, 6 x 120 m3/h, PE ducts, without GHE/CH/I S | 1536.3143 | 601.944 | 364.2443 | 33.0345 | 7.9024 | 41.4115 | 64.7629 | 1.7026 | 421.3122 | 0 | 0 | 0 | 4458.8441 | 75379.138 | 60052.232 | 10578.96 | 0.18543 | 989.4 | 113.6607 | 3644.7 | 503.9229 | 261.5625 | 91.2017 | 151.1586 | 123.5825 | 0.016029 | 63.001 | 0.010078 | 74.6495 | 0.30353 | 80.8903 | 0.64469 | 0.28765 | 0.24078 | 0.04676 | 0.00015086 | 4.4977 | 1.9559 | 2.6377 | 0.79918 | 150.3595
| p | Ventilation system, decentralized, 6 x 120 m3/h, steel ducts, with GHE/CH/I S | 5152.713 | 1664.9403 | 1610.5382 | 90.9202 | 21.0198 | 126.3397 | 227.0667 | 4.9831 | 1406.9051 | 0 | 0 | 0 | 12332.8911 | 208332.39 | 169219.34 | 26831.84 | 1.2374 | 2608.7 | 327.3784 | 9343.9 | 1507.3216 | 826.2037 | 255.0177 | 426.1002 | 341.8347 | 0.04983 | 183.1949 | 0.030529 | 300.312 | 0.78181 | 223.7391 | 2.9189 | 0.7971 | 0.82456 | 0.12392 | 0.00043852 | 12.2775 | 5.586 | 8.7502 | 2.3679 | 423.7323
| p | Ventilation system, decentralized, 6 x 120 m3/h, steel ducts, without GHE/CH/I S | 3767.8406 | 1104.3172 | 1287.3351 | 72.9074 | 16.1045 | 90.5421 | 184.8727 | 3.1605 | 1008.6011 | 0 | 0 | 0 | 8180.1274 | 139629.55 | 111381.04 | 19498.08 | 0.32865 | 1739.6 | 252.9991 | 6757.5 | 1064.0179 | 612.3162 | 170.9358 | 280.7659 | 226.7318 | 0.038899 | 149.1276 | 0.021363 | 235.789 | 0.60753 | 148.4015 | 2.3401 | 0.64449 | 0.66048 | 0.090013 | 0.00032209 | 8.7234 | 4.2649 | 5.8105 | 1.8287 | 278.9371
materials, construction, windows
| m2 | Window frame, aluminium, U=1.6 W/m2K, at plant/RER S | 144.2152 | 65.6621 | 15.2633 | 2.4554 | 0.75592 | 4.6174 | 2.3287 | 0.13495 | 52.9974 | 0 | 0 | 0 | 486.3857 | 8275.8952 | 5859.9769 | 1356.488 | 0.024667 | 76.522 | 9.7737 | 973.11 | 44.8995 | 20.5851 | 9.6296 | 14.6847 | 13.476 | 0.0017782 | 2.659 | 0.00093015 | 4.4072 | 0.040245 | 8.8238 | 0.024819 | 0.020585 | 0.011774 | 0.002879 | 9.1219e-06 | 0.29865 | 0.14599 | 0.30109 | 0.013624 | 14.6711
| m2 | Window frame, plastic (PVC), U=1.6 W/m2K, at plant/RER S | 71.9959 | 33.0696 | 11.1558 | 1.0369 | 0.33208 | 2.1905 | 2.6016 | 0.046534 | 21.5628 | 0 | 0 | 0 | 244.9603 | 5854.344 | 4535.9706 | 1088.92 | 0.208 | 59.79 | 6.3254 | 163.13 | 27.8357 | 11.186 | 5.2433 | 11.4064 | 6.7899 | 0.00054491 | 1.6008 | 0.00078516 | 2.7817 | 0.012251 | 4.4441 | 0.019014 | 0.0088021 | 0.0089312 | 0.0015974 | 5.1887e-06 | 0.23992 | 0.14454 | 0.37643 | 0.04824 | 11.3581
| m2 | Window frame, wood-metal, U=1.6 W/m2K, at plant/RER S | 79.2602 | 33.1265 | 8.7421 | 1.574 | 0.36004 | 2.6441 | 2.089 | 0.053178 | 30.6713 | 0 | 0 | 0 | 245.3812 | 6442.7399 | 3052.3281 | 895.832 | 0.075439 | 2116.5 | 11.5743 | 366.43 | 37.8242 | 11.0102 | 19.1596 | 7.6544 | 6.7997 | 0.00091686 | 1.7758 | 0.00065663 | 2.4053 | 0.027819 | 4.4516 | 0.014164 | 0.013191 | 0.023976 | 0.0016965 | 5.3982e-06 | 13.7921 | 0.39159 | 0.47128 | 0.013591 | 7.6408
| m2 | Window frame, wood, U=1.5 W/m2K, at plant/RER S | 47.5212 | 17.6604 | 5.2674 | 0.95943 | 0.1943 | 1.6324 | 1.1309 | 0.023837 | 20.6525 | 0 | 0 | 0 | 130.8181 | 4730.8068 | 1771.8989 | 546.9296 | 0.04124 | 2264.7 | 8.4871 | 138.75 | 28.6382 | 6.1847 | 18.0062 | 4.4473 | 3.6255 | 0.00054963 | 1.1111 | 0.00046438 | 1.4298 | 0.017156 | 2.3732 | 0.0084947 | 0.0079597 | 0.022047 | 0.00096164 | 3.0748e-06 | 14.8202 | 0.38704 | 0.38634 | 0.011364 | 4.4359
materials, electronics, devices
| p | CRT screen, 17 inches, at plant/GLO S | 122.771 | 34.0723 | 13.2181 | 6.3901 | 0.36359 | 3.4871 | 12.4754 | 0.0409 | 52.7236 | 0 | 0 | 0 | 252.387 | 4451.4197 | 3235.8962 | 896.28 | 0.038432 | 100.03 | 15.195 | 203.98 | 35.6933 | 21.9168 | 5.5445 | 8.2321 | 6.9952 | 0.001258 | 11.7113 | 0.00071701 | 3.1806 | 0.027652 | 4.5784 | 0.022066 | 0.054939 | 0.018536 | 0.007491 | 2.3339e-05 | 0.4174 | 0.24079 | 0.20483 | 0.13073 | 8.1014
| p | Desktop computer, without screen, at plant/GLO S | 114.8057 | 36.4409 | 13.4245 | 8.5991 | 0.55629 | 2.7541 | 19.7625 | 0.032213 | 33.2361 | 0 | 0 | 0 | 269.9326 | 4669.9455 | 3172.2987 | 1195.376 | 0.013673 | 78.927 | 20.9201 | 202.41 | 39.9372 | 26.1151 | 5.7393 | 8.0828 | 7.481 | 0.0014363 | 15.5371 | 0.00084631 | 3.057 | 0.037651 | 4.8965 | 0.021975 | 0.074256 | 0.020544 | 0.0091078 | 2.7416e-05 | 0.238 | 0.31674 | 0.16216 | 0.14183 | 7.941
| p | Keyboard, standard version, at plant/GLO S | 11.9833 | 3.4807 | 1.2104 | 0.72614 | 0.014516 | 0.27337 | 2.6086 | 0.012799 | 3.6568 | 0 | 0 | 0 | 25.7828 | 435.5641 | 315.8412 | 92.2488 | 0.00084053 | 9.0815 | 1.5638 | 16.828 | 3.7032 | 2.3487 | 0.55361 | 0.80087 | 0.7146 | 0.00012583 | 1.3563 | 6.9884e-05 | 0.2748 | 0.0028199 | 0.4677 | 0.0020078 | 0.0062354 | 0.0022207 | 0.0008968 | 2.5891e-06 | 0.035982 | 0.02508 | 0.013481 | 0.010177 | 0.7907
| p | Laptop computer, at plant/GLO S | 76.1568 | 28.2741 | 7.8044 | 5.006 | 0.12186 | 1.5429 | 12.1144 | 0.013179 | 21.2799 | 0 | 0 | 0 | 209.438 | 2729.5409 | 1797.8304 | 703.528 | 0.0084929 | 78.488 | 12.376 | 137.31 | 25.1326 | 16.3032 | 4.2752 | 4.5542 | 5.8029 | 0.00079123 | 8.8282 | 0.00043479 | 1.6488 | 0.022145 | 3.7997 | 0.012806 | 0.041843 | 0.01235 | 0.0053261 | 1.575e-05 | 0.16586 | 0.1563 | 0.08103 | 0.061316 | 4.4929
| p | LCD flat screen, 17 inches, at plant/GLO S | 114.2788 | 45.3325 | 17.4512 | 7.149 | 0.24032 | 2.9944 | 11.7874 | 0.031717 | 29.2923 | 0 | 0 | 0 | 335.7961 | 4924.3129 | 3671.8133 | 959.896 | 0.028382 | 87.583 | 11.0322 | 193.96 | 38.485 | 22.1167 | 7.106 | 9.2622 | 9.3073 | 0.0010423 | 9.4301 | 0.00098843 | 3.3476 | 0.029677 | 6.0916 | 0.027073 | 0.044449 | 0.018226 | 0.0061657 | 1.6725e-05 | 0.41514 | 0.24566 | 0.25774 | 0.068057 | 9.1942
| p | Mouse device, optical, with cable, at plant/GLO S | 2.1177 | 0.68305 | 0.26259 | 0.16776 | 0.0026062 | 0.047363 | 0.43463 | 0.0010763 | 0.5186 | 0 | 0 | 0 | 5.0596 | 88.0878 | 59.8327 | 22.7007 | 0.00015628 | 1.6291 | 0.39572 | 3.5294 | 0.76782 | 0.50851 | 0.10753 | 0.15178 | 0.14023 | 2.5246e-05 | 0.3127 | 1.4005e-05 | 0.054831 | 0.00070774 | 0.091781 | 0.00043759 | 0.0014481 | 0.00045318 | 0.00017978 | 5.418e-07 | 0.0054804 | 0.0051274 | 0.0026237 | 0.0020013 | 0.14978
| p | Network access devices, internet, at user/CH/I S | 1.8614 | 0.87598 | 0.2931 | 0.12121 | 0.0039389 | 0.073589 | 0.15419 | 0.00084056 | 0.33857 | 0 | 0 | 0 | 6.4888 | 119.386 | 79.7994 | 33.0327 | 0.00011102 | 1.3439 | 0.60207 | 4.6078 | 0.79387 | 0.4625 | 0.12914 | 0.20223 | 0.17985 | 3.6766e-05 | 0.21194 | 1.5638e-05 | 0.069611 | 0.0010479 | 0.11771 | 0.00047772 | 0.0010584 | 0.0012098 | 0.00011723 | 4.3387e-07 | 0.0028919 | 0.0023703 | 0.0032974 | 0.0023558 | 0.19987
| p | Printer, laser jet, b/w, at plant/GLO S | 26.4154 | 8.9827 | 1.6488 | 0.37362 | 0.04891 | 0.61503 | 6.1303 | 0.011891 | 8.6041 | 0 | 0 | 0 | 66.5384 | 875.0366 | 667.16 | 135.4976 | 0.0050083 | 30.492 | 2.207 | 39.675 | 6.1523 | 3.1166 | 1.3536 | 1.6821 | 1.8438 | 0.00016682 | 0.80398 | 0.00011034 | 0.4648 | 0.0037626 | 1.2072 | 0.0026972 | 0.0032142 | 0.0049456 | 0.0012269 | 2.8802e-06 | 0.10029 | 0.013122 | 0.020916 | 0.013612 | 1.6684
| p | Printer, laser jet, colour, at plant/GLO S | 26.4274 | 8.9918 | 1.652 | 0.37338 | 0.049008 | 0.61491 | 6.1308 | 0.012131 | 8.6034 | 0 | 0 | 0 | 66.6062 | 877.7168 | 669.9164 | 135.4416 | 0.0050078 | 30.487 | 2.2038 | 39.663 | 6.1627 | 3.1189 | 1.3548 | 1.689 | 1.8457 | 0.00016602 | 0.80376 | 0.00011069 | 0.46546 | 0.003757 | 1.2085 | 0.0027022 | 0.0032119 | 0.0049456 | 0.0012267 | 2.8795e-06 | 0.10026 | 0.013112 | 0.02089 | 0.01361 | 1.6754
| p | Router, IP network, at server/CH/I S | 9.2222 | 4.0836 | 1.4543 | 0.58219 | 0.021628 | 0.37607 | 0.81898 | 0.0044039 | 1.881 | 0 | 0 | 0 | 30.2492 | 552.4341 | 375.9429 | 146.3448 | 0.00054026 | 6.0138 | 2.6402 | 21.492 | 3.8256 | 2.2671 | 0.60391 | 0.95456 | 0.83842 | 0.00016637 | 1.0696 | 7.9121e-05 | 0.3542 | 0.004631 | 0.54875 | 0.0023575 | 0.005106 | 0.005357 | 0.00059088 | 2.1472e-06 | 0.013439 | 0.012112 | 0.016199 | 0.013004 | 0.94155
materials, electronics, devices, module
| kg | Assembly, LCD module/GLO S | 9.0483 | 4.8597 | 1.9001 | 0.52678 | 0.017251 | 0.28561 | 0.53314 | 0.0027839 | 0.92288 | 0 | 0 | 0 | 35.9981 | 489.9801 | 372.7145 | 91.5712 | 0.0041059 | 7.7927 | 0.45862 | 17.439 | 3.3087 | 1.6104 | 0.76227 | 0.93599 | 0.99782 | 8.062e-05 | 0.28128 | 9.693e-05 | 0.3282 | 0.0029227 | 0.65307 | 0.0028265 | 0.0013633 | 0.0019642 | 0.00032236 | 6.1717e-07 | 0.04579 | 0.018828 | 0.038109 | 0.0024124 | 0.93358
| kg | Assembly, LCD screen/GLO S | 2.6728 | 1.4102 | 0.68684 | 0.14334 | 0.0044946 | 0.12148 | 0.065144 | 0.00064277 | 0.24063 | 0 | 0 | 0 | 10.4462 | 120.7361 | 100.1782 | 10.6226 | 0.00040742 | 4.3842 | 0.1019 | 5.4487 | 1.0012 | 0.51813 | 0.23141 | 0.25168 | 0.28954 | 2.0204e-05 | 0.10336 | 3.2924e-05 | 0.12486 | 0.000318 | 0.1895 | 0.0010533 | 0.00042654 | 0.00049285 | 8.4826e-05 | 1.8588e-07 | 0.026429 | 0.0061842 | 0.0072433 | 0.00084716 | 0.25083
| kg | Battery, LiIo, rechargeable, prismatic, at plant/GLO S | 4.6788 | 0.78709 | 0.43914 | 0.17457 | 0.0082678 | 0.11753 | 0.14745 | 0.0017844 | 3.003 | 0 | 0 | 0 | 5.8303 | 108.5879 | 82.9942 | 17.8298 | 0.0014018 | 1.1743 | 0.25157 | 6.3366 | 1.0084 | 0.66748 | 0.12397 | 0.21691 | 0.16158 | 2.7406e-05 | 0.3978 | 2.1773e-05 | 0.1075 | 0.00053952 | 0.10576 | 0.00073646 | 0.0015595 | 0.00058858 | 0.0001919 | 6.5668e-07 | 0.0043459 | 0.0051858 | 0.0055968 | 0.0091384 | 0.20777
| kg | Battery, NiMH, rechargeable, prismatic, at plant/GLO S | 12.8619 | 2.498 | 5.0111 | 0.2517 | 0.0069148 | 0.30893 | 0.41041 | 0.0017419 | 4.3731 | 0 | 0 | 0 | 18.504 | 260.8039 | 187.2488 | 48.3386 | 0.075286 | 3.5308 | 0.82847 | 20.782 | 2.7468 | 1.8091 | 0.46521 | 0.47246 | 0.50694 | 0.0059208 | 0.45738 | 8.2895e-05 | 0.83727 | 0.0015055 | 0.3319 | 0.0087329 | 0.0022462 | 0.0024547 | 0.00043514 | 1.4586e-06 | 0.011092 | 0.0078167 | 0.10054 | 0.0035522 | 0.46891
| kg | Cathode-ray tube, CRT screen, at plant/GLO S | 3.0728 | 0.79133 | 0.39357 | 0.069927 | 0.0076556 | 0.098653 | 0.078488 | 0.00079571 | 1.6324 | 0 | 0 | 0 | 5.8617 | 100.0994 | 79.0303 | 11.9286 | 0.00051227 | 4.2254 | 0.19316 | 4.7215 | 0.74709 | 0.40139 | 0.14535 | 0.20035 | 0.16247 | 2.9832e-05 | 0.145 | 1.5769e-05 | 0.093505 | 0.00037559 | 0.10634 | 0.00066887 | 0.00060739 | 0.00046634 | 0.00011425 | 3.8467e-07 | 0.023522 | 0.0053133 | 0.0083152 | 0.0024577 | 0.19789
| kg | Chassis, network main devices/RER S | 2.0738 | 0.5731 | 0.29317 | 0.11684 | 0.0074051 | 0.099268 | 0.26578 | 0.0013419 | 0.71692 | 0 | 0 | 0 | 4.2452 | 72.8441 | 56.4262 | 12.2763 | 9.5018e-05 | 0.60377 | 0.18993 | 3.3478 | 0.71993 | 0.48683 | 0.086961 | 0.14614 | 0.11766 | 1.5247e-05 | 0.28427 | 1.5267e-05 | 0.084487 | 0.00037121 | 0.077014 | 0.00046229 | 0.0010559 | 0.00045077 | 0.00015572 | 5.143e-07 | 0.0020561 | 0.0029194 | 0.0028465 | 0.0048743 | 0.14127
| kg | copy Electrode, positive, LaNi5, at plant/GLO S | 6.8048 | 3.7415 | 1.7139 | 0.0064869 | 0.0089607 | 0.23535 | 0.087278 | 0.0027632 | 1.0086 | 0 | 0 | 0 | 27.7149 | 386.5007 | 272.1371 | 91.6048 | 0.22429 | 6.5908 | 1.6857 | 14.258 | 2.7409 | 1.2515 | 0.80666 | 0.68276 | 0.75039 | 0.017583 | 0.053803 | 5.0308e-05 | 0.42678 | 0.0028929 | 0.49144 | 0.0029201 | 2.1027e-05 | 0.0025897 | 5.8229e-05 | 2.5485e-07 | 0.01714 | 0.0086489 | 0.28384 | 0.0012561 | 0.68151
| kg | Electrode, negative, LiC6, at plant/GLO S | 5.0673 | 0.49245 | 0.12643 | 0.027283 | 0.004672 | 0.033761 | 0.012628 | 0.00073079 | 4.3693 | 0 | 0 | 0 | 3.6478 | 63.9474 | 40.7825 | 15.6598 | 0.00012395 | 0.55024 | 0.20768 | 6.747 | 0.33369 | 0.16076 | 0.070758 | 0.10217 | 0.10107 | 1.4912e-05 | 0.026247 | 7.0919e-06 | 0.032921 | 0.0004971 | 0.066176 | 0.00020549 | 0.00023439 | 0.00010473 | 2.5507e-05 | 7.9856e-08 | 0.0013456 | 0.00085032 | 0.0018158 | 7.5438e-05 | 0.1021
| kg | Electrode, negative, Ni, at plant/GLO S | 22.7608 | 1.5487 | 10.3361 | 0.42506 | 0.0066855 | 0.49999 | 0.43112 | 0.00078115 | 9.5124 | 0 | 0 | 0 | 11.4717 | 194.9929 | 127.4496 | 28.7991 | 0.00035902 | 2.3866 | 0.46217 | 35.895 | 3.3847 | 2.7918 | 0.26662 | 0.3263 | 0.31797 | 4.4583e-05 | 0.87026 | 0.00014366 | 1.6024 | 0.00091746 | 0.20812 | 0.018091 | 0.0038278 | 0.0036464 | 0.00084442 | 2.8454e-06 | 0.010104 | 0.011914 | 0.01007 | 0.0072621 | 0.31903
| kg | Electrode, positive, LiMn2O4, at plant/GLO S | 2.0866 | 1.408 | 0.42109 | 0.081507 | 0.0067992 | 0.069885 | 0.020368 | 0.0024969 | 0.076432 | 0 | 0 | 0 | 10.4297 | 458.1755 | 440.5158 | 13.5397 | 0.0042669 | 0.6176 | 0.1335 | 3.3647 | 1.7669 | 0.42594 | 0.21715 | 1.1238 | 0.2892 | 0.00017514 | 0.051059 | 2.7549e-05 | 0.08507 | 0.00041037 | 0.18925 | 0.0006815 | 0.00032925 | 0.00025486 | 3.0472e-05 | 1.1128e-07 | 0.0030209 | 0.0053273 | 0.018255 | 0.018457 | 1.1054
| kg | Fan, at plant/GLO S | 3.9408 | 1.573 | 0.5121 | 0.25834 | 0.066219 | 0.11419 | 0.41718 | 0.0033624 | 0.99645 | 0 | 0 | 0 | 11.6517 | 247.3128 | 179.7077 | 54.7876 | 0.00038904 | 3.3968 | 0.90125 | 8.5191 | 1.6114 | 0.91243 | 0.23986 | 0.45909 | 0.32294 | 5.8814e-05 | 0.46512 | 4.293e-05 | 0.12266 | 0.0016061 | 0.21136 | 0.00084686 | 0.002244 | 0.00092635 | 0.00026102 | 8.316e-07 | 0.0093161 | 0.0084691 | 0.0064315 | 0.0091595 | 0.44993
| p | HDD, desktop computer, at plant/GLO S | 4.5321 | 1.6544 | 0.53307 | 0.29266 | 0.020344 | 0.11851 | 0.55678 | 0.0019414 | 1.3544 | 0 | 0 | 0 | 12.2545 | 210.3591 | 138.4696 | 51.6869 | 0.00046966 | 2.9781 | 0.77703 | 16.447 | 1.5712 | 0.96835 | 0.25241 | 0.35048 | 0.33958 | 5.3252e-05 | 0.50114 | 3.106e-05 | 0.1259 | 0.0016373 | 0.2223 | 0.00087972 | 0.0025155 | 0.00069909 | 0.00029693 | 9.0673e-07 | 0.0095998 | 0.0094423 | 0.0066734 | 0.0038619 | 0.34662
| p | HDD, laptop computer, at plant/GLO S | 1.1344 | 0.45717 | 0.14311 | 0.070364 | 0.0045502 | 0.032734 | 0.11581 | 0.00046157 | 0.31016 | 0 | 0 | 0 | 3.3864 | 61.258 | 38.9211 | 16.613 | 0.00013581 | 1.2716 | 0.26956 | 4.1827 | 0.41389 | 0.24345 | 0.072105 | 0.098327 | 0.093846 | 1.3177e-05 | 0.11542 | 8.0724e-06 | 0.033643 | 0.00052741 | 0.061432 | 0.00023617 | 0.00060854 | 0.00017204 | 7.0472e-05 | 2.1653e-07 | 0.0049718 | 0.0024701 | 0.0021441 | 0.00088464 | 0.097443
| kg | ITO powder, for target production, at plant/RER S | 678.5821 | 2.8886 | 1.6483 | 0.34539 | 0.081354 | 0.22867 | 1.3113 | 0.0068528 | 672.0716 | 0 | 0 | 0 | 21.3974 | 384.8666 | 264.6555 | 81.5472 | 0.0002438 | 3.0194 | 1.0552 | 34.589 | 2.892 | 1.7924 | 0.42936 | 0.67024 | 0.5931 | 8.1732e-05 | 0.87231 | 9.9904e-05 | 0.32418 | 0.0025887 | 0.38818 | 0.0027295 | 0.0031145 | 0.0042419 | 0.00034348 | 1.5327e-06 | 0.010389 | 0.0080178 | 0.012341 | 0.0074257 | 0.66281
| kg | ITO, sintered target, at plant/RER S | 845.0388 | 4.5179 | 4.9724 | 1.9256 | 0.091492 | 0.88949 | 2.0075 | 0.0088167 | 830.6256 | 0 | 0 | 0 | 33.4659 | 584.7614 | 425.4871 | 103.0288 | 0.0006201 | 4.5569 | 1.33 | 50.358 | 9.3026 | 7.4874 | 0.72101 | 1.0942 | 0.92762 | 0.00013975 | 5.5235 | 0.00019883 | 1.0327 | 0.0032695 | 0.60713 | 0.0084648 | 0.017542 | 0.010454 | 0.0020903 | 8.3816e-06 | 0.01741 | 0.027178 | 0.030728 | 0.029027 | 1.0652
| kg | LCD module, at plant/GLO S | 20.7995 | 8.0164 | 2.9608 | 1.2586 | 0.036468 | 0.49857 | 2.1456 | 0.0050078 | 5.878 | 0 | 0 | 0 | 59.3809 | 878.236 | 651.4644 | 179.6144 | 0.0052549 | 13.477 | 1.8569 | 31.818 | 6.721 | 3.8298 | 1.2486 | 1.6427 | 1.6459 | 0.00017992 | 1.6129 | 0.00017304 | 0.56507 | 0.0055573 | 1.0772 | 0.004554 | 0.0076086 | 0.0031501 | 0.0010867 | 2.8962e-06 | 0.063062 | 0.042871 | 0.049011 | 0.011243 | 1.6314
| p | Power supply unit, at plant/CN S | 9.5136 | 3.8553 | 1.3907 | 0.43155 | 0.223 | 0.32691 | 0.53346 | 0.0047087 | 2.748 | 0 | 0 | 0 | 28.558 | 545.377 | 365.5943 | 144.0096 | 0.0012659 | 8.8791 | 2.4847 | 24.408 | 3.3936 | 1.8496 | 0.59855 | 0.94544 | 0.79151 | 0.00011386 | 0.70161 | 0.00011417 | 0.35177 | 0.0044546 | 0.51806 | 0.0023125 | 0.0037762 | 0.0026658 | 0.00044472 | 1.477e-06 | 0.029957 | 0.019886 | 0.021443 | 0.029869 | 0.91557
| kg | Single cell, lithium-ion battery, lithium manganese oxide/graphite, at plant/CN S | 5.0769 | 0.71992 | 0.42433 | 0.15571 | 0.0080932 | 0.12193 | 0.078865 | 0.001831 | 3.5662 | 0 | 0 | 0 | 5.3327 | 100.7847 | 77.5522 | 15.2118 | 0.0017044 | 0.99713 | 0.1922 | 6.8296 | 0.94455 | 0.62775 | 0.11214 | 0.20466 | 0.14779 | 2.4367e-05 | 0.37487 | 1.9378e-05 | 0.1046 | 0.00045429 | 0.09674 | 0.00071503 | 0.0014057 | 0.0005854 | 0.00017495 | 6.1491e-07 | 0.0040271 | 0.0034246 | 0.0050651 | 0.010497 | 0.19416
| p | Toner module, laser jet, b/w, at plant/GLO S | 2.1338 | 1.3384 | 0.32422 | 0.075298 | 0.0073882 | 0.070341 | 0.036534 | 0.0031865 | 0.27839 | 0 | 0 | 0 | 9.9144 | 213.9919 | 145.4414 | 52.6187 | 0.0012245 | 4.8517 | 0.86685 | 10.212 | 0.99104 | 0.42056 | 0.20617 | 0.36432 | 0.27477 | 3.0958e-05 | 0.069374 | 1.9823e-05 | 0.074764 | 0.0016004 | 0.17985 | 0.00052774 | 0.00065668 | 0.00025369 | 6.5027e-05 | 1.9666e-07 | 0.017976 | 0.0017887 | 0.0050478 | 0.00010457 | 0.36421
| p | Toner module, laser jet, colour, at plant/GLO S | 2.1457 | 1.3476 | 0.32734 | 0.075064 | 0.0074864 | 0.070243 | 0.036945 | 0.0034266 | 0.2776 | 0 | 0 | 0 | 9.9823 | 216.665 | 148.195 | 52.5599 | 0.0012239 | 4.8462 | 0.86365 | 10.199 | 1.0014 | 0.42288 | 0.20734 | 0.37122 | 0.27665 | 3.0161e-05 | 0.069152 | 2.0175e-05 | 0.075428 | 0.0015949 | 0.18108 | 0.00053273 | 0.00065434 | 0.00025361 | 6.482e-05 | 1.9598e-07 | 0.017949 | 0.001779 | 0.0050245 | 0.00010267 | 0.37111
materials, electronics, devices, module, component
| kg | Anode, lithium-ion battery, graphite, at plant/CN S | 2.4977 | 0.34 | 0.59718 | 0.3289 | 0.0059857 | 0.2185 | 0.066445 | 0.0021814 | 0.93854 | 0 | 0 | 0 | 2.5185 | 61.1383 | 52.8833 | 4.6241 | 7.4095e-05 | 0.5903 | 0.080135 | 2.9604 | 1.2855 | 1.0826 | 0.062303 | 0.14067 | 0.069807 | 1.5785e-05 | 0.85419 | 2.4983e-05 | 0.15839 | 0.0001442 | 0.045683 | 0.0010292 | 0.0030025 | 0.00083382 | 0.00036743 | 1.319e-06 | 0.0037265 | 0.0048428 | 0.0028165 | 0.0082908 | 0.13238
| kg | Backlight, LCD screen, at plant/GLO S | 2.7761 | 1.4437 | 0.55987 | 0.050546 | 0.0062618 | 0.067826 | 0.21822 | 0.0018709 | 0.42778 | 0 | 0 | 0 | 10.6944 | 175.8861 | 147.1292 | 20.1779 | 0.00033672 | 4.302 | 0.074824 | 4.2018 | 1.1132 | 0.51474 | 0.22888 | 0.36958 | 0.29644 | 9.689e-06 | 0.09352 | 5.2628e-05 | 0.1244 | 0.00031762 | 0.19401 | 0.0008883 | 0.00038635 | 0.00043041 | 7.7816e-05 | 2.1659e-07 | 0.022735 | 0.0045134 | 0.0058443 | 0.0010271 | 0.36855
| m | Cable, connector for computer, without plugs, at plant/GLO S | 0.15824 | 0.046582 | 0.031812 | 0.014935 | 0.00032966 | 0.0088406 | 0.0055628 | 4.9097e-05 | 0.05013 | 0 | 0 | 0 | 0.34505 | 7.677 | 5.5751 | 1.4616 | 2.3264e-05 | 0.31773 | 0.019476 | 0.30305 | 0.077858 | 0.05451 | 0.0090295 | 0.014318 | 0.0095638 | 1.2793e-06 | 0.03705 | 1.4288e-06 | 0.0078617 | 3.2389e-05 | 0.0062597 | 5.4244e-05 | 0.00013528 | 4.3014e-05 | 1.6763e-05 | 5.9124e-08 | 0.0016603 | 0.00041728 | 0.00044281 | 0.00036168 | 0.013957
| m | Cable, data cable in infrastructure, at plant/GLO S | 0.088517 | 0.022832 | 0.019814 | 0.0097683 | 0.00016057 | 0.0052421 | 0.0024243 | 0.00010756 | 0.028168 | 0 | 0 | 0 | 0.16913 | 4.5239 | 3.8196 | 0.52441 | 2.5996e-06 | 0.049015 | 0.0065209 | 0.12438 | 0.048668 | 0.035262 | 0.0035954 | 0.0098104 | 0.0046878 | 4.3422e-07 | 0.025758 | 8.496e-07 | 0.0048037 | 1.1315e-05 | 0.0030679 | 3.3858e-05 | 8.9086e-05 | 2.6669e-05 | 1.0911e-05 | 3.9188e-08 | 0.00013862 | 0.00013109 | 9.7205e-05 | 0.00024694 | 0.0095635
| m | Cable, network cable, category 5, without plugs, at plant/GLO S | 0.24239 | 0.057991 | 0.039664 | 0.01583 | 0.00028895 | 0.0090007 | 0.021133 | 9.2384e-05 | 0.098392 | 0 | 0 | 0 | 0.42956 | 8.0056 | 5.8761 | 1.4048 | 1.8038e-05 | 0.19199 | 0.016733 | 0.51604 | 0.087578 | 0.062608 | 0.0098853 | 0.015085 | 0.011907 | 2.235e-06 | 0.041659 | 1.72e-06 | 0.0089999 | 3.7869e-05 | 0.007793 | 6.7579e-05 | 0.00014357 | 9.9312e-05 | 1.7771e-05 | 6.7095e-08 | 0.00098714 | 0.00035408 | 0.00042279 | 0.0003705 | 0.014715
| m | Cable, printer cable, without plugs, at plant/GLO S | 0.16218 | 0.047744 | 0.031262 | 0.014993 | 0.00035953 | 0.008938 | 0.005922 | 4.0332e-05 | 0.052921 | 0 | 0 | 0 | 0.35366 | 7.7079 | 5.4233 | 1.5896 | 2.4999e-05 | 0.33191 | 0.015489 | 0.34756 | 0.078576 | 0.055297 | 0.0093314 | 0.013947 | 0.0098022 | 8.7829e-07 | 0.037568 | 1.4894e-06 | 0.007894 | 3.0312e-05 | 0.006416 | 5.3224e-05 | 0.00013591 | 4.3621e-05 | 1.696e-05 | 5.9868e-08 | 0.0017818 | 0.00043864 | 0.00044523 | 0.00036821 | 0.013579
| kg | Cable, ribbon cable, 20-pin, with plugs, at plant/GLO S | 3.9503 | 1.2078 | 0.59017 | 0.18882 | 0.0077967 | 0.12117 | 0.35096 | 0.0035986 | 1.48 | 0 | 0 | 0 | 8.9468 | 191.5319 | 150.8009 | 26.3172 | 0.00040429 | 5.2417 | 0.28962 | 8.8821 | 1.4582 | 0.86819 | 0.20826 | 0.38177 | 0.24799 | 5.605e-05 | 0.4875 | 3.1053e-05 | 0.13195 | 0.00066509 | 0.16231 | 0.00099671 | 0.0017029 | 0.0014818 | 0.00021297 | 8.1272e-07 | 0.02661 | 0.0064515 | 0.0084982 | 0.0041868 | 0.37758
| m | Cable, three-conductor cable, at plant/GLO S | 2.2447 | 0.33066 | 0.51971 | 0.29998 | 0.002878 | 0.15414 | 0.063725 | 0.0017514 | 0.87188 | 0 | 0 | 0 | 2.4494 | 68.4379 | 56.9414 | 7.6938 | 6.3159e-05 | 0.84372 | 0.091634 | 2.8673 | 1.1991 | 0.99098 | 0.057787 | 0.15029 | 0.067889 | 5.5545e-06 | 0.79374 | 1.8064e-05 | 0.12917 | 0.00016078 | 0.04443 | 0.00089831 | 0.0027399 | 0.00077926 | 0.00033769 | 1.2162e-06 | 0.0026917 | 0.0037393 | 0.0021695 | 0.0077631 | 0.14253
| kg | Capacitor, electrolyte type, < 2cm height, at plant/GLO S | 17.3626 | 6.6108 | 1.9314 | 0.6797 | 0.77429 | 0.46717 | 1.3973 | 0.0087865 | 5.4932 | 0 | 0 | 0 | 48.9689 | 940.8567 | 612.334 | 251.7872 | 0.0037117 | 18.166 | 4.2039 | 54.362 | 5.4672 | 2.8951 | 1.0314 | 1.5407 | 1.3571 | 0.0001603 | 1.0685 | 0.00024361 | 0.46118 | 0.0079367 | 0.88833 | 0.003177 | 0.0059791 | 0.0018184 | 0.00070479 | 2.243e-06 | 0.068733 | 0.024797 | 0.037813 | 0.0073691 | 1.5333
| kg | Capacitor, electrolyte type, > 2cm height, at plant/GLO S | 11.7972 | 6.284 | 1.5117 | 0.42936 | 0.77192 | 0.38712 | 0.1447 | 0.0066161 | 2.2618 | 0 | 0 | 0 | 46.5484 | 905.5339 | 578.6822 | 249.284 | 0.0041468 | 19.799 | 4.1665 | 53.598 | 4.564 | 2.1245 | 0.9866 | 1.4529 | 1.29 | 0.00014876 | 0.45611 | 0.0002196 | 0.37013 | 0.007887 | 0.84443 | 0.0024715 | 0.0037062 | 0.0014958 | 0.00041917 | 1.2263e-06 | 0.078828 | 0.019358 | 0.035889 | 0.0037509 | 1.4491
| kg | Capacitor, film, through-hole mounting, at plant/GLO S | 22.0054 | 6.3379 | 2.4976 | 0.95114 | 0.77517 | 0.6175 | 2.7017 | 0.02164 | 8.1028 | 0 | 0 | 0 | 46.9471 | 917.0122 | 613.7615 | 245.3472 | 0.0065781 | 14.909 | 4.331 | 38.657 | 6.2258 | 3.658 | 0.9905 | 1.5773 | 1.3012 | 0.00017076 | 1.7338 | 0.0002703 | 0.61487 | 0.0076539 | 0.85164 | 0.004153 | 0.0083656 | 0.0022877 | 0.0010213 | 3.3264e-06 | 0.049448 | 0.030642 | 0.042948 | 0.040202 | 1.5371
| kg | Capacitor, SMD type, surface-mounting, at plant/GLO S | 97.9961 | 7.7702 | 63.5153 | 1.1945 | 0.76173 | 0.65618 | 5.1957 | 0.0051302 | 18.8973 | 0 | 0 | 0 | 57.557 | 1100.8412 | 730.5526 | 299.5384 | 0.0044234 | 17.625 | 5.4718 | 47.649 | 15.9545 | 12.7828 | 1.3132 | 1.8585 | 1.5953 | 0.00022431 | 2.1628 | 0.00078568 | 9.0141 | 0.0095503 | 1.0441 | 0.11137 | 0.010615 | 0.003152 | 0.0018654 | 5.9045e-06 | 0.056938 | 0.039311 | 0.045861 | 0.028679 | 1.8299
| kg | Capacitor, Tantalum-, through-hole mounting, at plant/GLO S | 132.8488 | 25.5275 | 10.5452 | 1.7599 | 0.85247 | 3.4529 | 2.3009 | 0.0127 | 88.3973 | 0 | 0 | 0 | 189.0924 | 3252.1944 | 2280.0923 | 774.2 | 0.0084752 | 71.176 | 14.1576 | 112.56 | 23.2287 | 11.6149 | 5.8657 | 5.748 | 5.2362 | 0.0049657 | 2.5635 | 0.00098764 | 3.7847 | 0.024443 | 3.4277 | 0.016806 | 0.015474 | 0.0059906 | 0.0016894 | 5.4875e-06 | 0.25966 | 1.5502 | 0.5882 | 0.04323 | 5.7048
| kg | Capacitor, unspecified, at plant/GLO S | 56.4017 | 10.5059 | 15.9999 | 1.0029 | 0.78711 | 1.1162 | 2.3481 | 0.010975 | 24.6305 | 0 | 0 | 0 | 77.8217 | 1423.2839 | 963.0834 | 364.028 | 0.005467 | 28.335 | 6.4661 | 61.366 | 11.0879 | 6.6149 | 2.0375 | 2.4355 | 2.1559 | 0.001134 | 1.5969 | 0.00050136 | 2.849 | 0.011494 | 1.4112 | 0.027596 | 0.0088279 | 0.0029489 | 0.00114 | 3.6375e-06 | 0.10272 | 0.33288 | 0.15015 | 0.024646 | 2.4108
| kg | Cathode, lithium-ion battery, lithium manganese oxide, at plant/CN S | 10.1965 | 1.1099 | 0.2467 | 0.046885 | 0.010347 | 0.068614 | 0.12607 | 0.0017164 | 8.5863 | 0 | 0 | 0 | 8.2212 | 133.1531 | 93.2098 | 25.1093 | 0.00027764 | 0.9387 | 0.28196 | 13.613 | 0.76098 | 0.34526 | 0.16058 | 0.25515 | 0.2278 | 3.0636e-05 | 0.049731 | 1.5289e-05 | 0.066886 | 0.00079448 | 0.14915 | 0.00040173 | 0.00039885 | 0.00023822 | 5.7382e-05 | 1.6415e-07 | 0.0030046 | 0.0029159 | 0.0044116 | 0.021734 | 0.23341
| p | CD-ROM/DVD-ROM drive, desktop computer, at plant/GLO S | 7.0347 | 2.3142 | 0.85044 | 0.57512 | 0.028461 | 0.17479 | 1.1398 | 0.0030861 | 1.9488 | 0 | 0 | 0 | 17.1425 | 304.8361 | 210.1922 | 77.168 | 0.00053051 | 4.4438 | 1.3626 | 11.669 | 2.5995 | 1.7077 | 0.35665 | 0.53508 | 0.47512 | 8.6305e-05 | 1.0382 | 5.0744e-05 | 0.19188 | 0.0024132 | 0.31096 | 0.0014117 | 0.0049505 | 0.0012676 | 0.00058626 | 1.7931e-06 | 0.011801 | 0.01766 | 0.0080104 | 0.0088934 | 0.52619
| p | CD-ROM/DVD-ROM drive, laptop computer, at plant/GLO S | 1.9875 | 0.69364 | 0.25073 | 0.15692 | 0.0075135 | 0.053958 | 0.28661 | 0.00084444 | 0.5373 | 0 | 0 | 0 | 5.1381 | 94.0056 | 63.0156 | 25.0432 | 0.00019561 | 1.7489 | 0.4453 | 3.7524 | 0.75014 | 0.48088 | 0.10909 | 0.16017 | 0.14241 | 2.3729e-05 | 0.28059 | 1.4497e-05 | 0.057059 | 0.00078598 | 0.093204 | 0.0004163 | 0.001356 | 0.00035333 | 0.00015975 | 4.9213e-07 | 0.0058419 | 0.0049606 | 0.0027925 | 0.0024108 | 0.15776
| kg | Connector, clamp connection, at plant/GLO S | 4.4088 | 1.1702 | 0.60229 | 0.28202 | 0.0048929 | 0.31263 | 0.077521 | 0.0012733 | 1.9579 | 0 | 0 | 0 | 8.6682 | 164.4551 | 112.1637 | 38.0817 | 0.00039397 | 5.0584 | 0.62422 | 8.5267 | 1.5426 | 1.0435 | 0.20089 | 0.29824 | 0.24027 | 1.9823e-05 | 0.59578 | 3.2599e-05 | 0.2063 | 0.0011081 | 0.15725 | 0.0010114 | 0.0025489 | 0.00063707 | 0.00032937 | 1.0967e-06 | 0.024345 | 0.0073597 | 0.0074035 | 0.017267 | 0.28098
| kg | Connector, computer, peripherical type, at plant/GLO S | 2.3569 | 0.91682 | 0.2972 | 0.10693 | 0.0082784 | 0.11627 | 0.058624 | 0.0017935 | 0.85095 | 0 | 0 | 0 | 6.7913 | 138.5869 | 92.0805 | 34.8051 | 0.00033705 | 4.9304 | 0.60908 | 6.1615 | 0.85835 | 0.463 | 0.16075 | 0.2346 | 0.18823 | 1.7922e-05 | 0.1817 | 1.7381e-05 | 0.091953 | 0.0010798 | 0.1232 | 0.00049199 | 0.00095602 | 0.00030788 | 0.00012377 | 4.016e-07 | 0.024048 | 0.0052779 | 0.0063481 | 0.0040268 | 0.23057
| kg | Connector, PCI bus, at plant/GLO S | 46.3723 | 5.2402 | 2.6067 | 5.5857 | 0.029623 | 0.60422 | 14.5316 | 0.0048508 | 17.7694 | 0 | 0 | 0 | 38.8166 | 666.0969 | 531.6438 | 90.2496 | 0.00076777 | 15.393 | 1.2627 | 27.547 | 15.835 | 13.4352 | 1.0159 | 1.3839 | 1.0758 | 0.00014758 | 11.7573 | 0.00024264 | 0.59931 | 0.0024277 | 0.70407 | 0.0042158 | 0.050934 | 0.0027844 | 0.006175 | 1.7982e-05 | 0.036492 | 0.15358 | 0.057616 | 0.055485 | 1.3284
| kg | Diode, glass-, SMD type, surface mounting, at plant/GLO S | 48.87 | 31.0086 | 8.5127 | 3.1178 | 0.13921 | 1.8317 | 0.42211 | 0.011052 | 3.8268 | 0 | 0 | 0 | 229.693 | 4651.9376 | 2998.3374 | 1404.704 | 0.0040597 | 53.878 | 26.1941 | 168.82 | 24.159 | 12.0914 | 4.5025 | 7.5651 | 6.3664 | 0.00078661 | 3.8426 | 0.00046651 | 1.8363 | 0.044816 | 4.1668 | 0.013725 | 0.0276 | 0.0072878 | 0.0026295 | 7.9429e-06 | 0.098988 | 0.054562 | 0.13086 | 0.055068 | 7.5101
| kg | Diode, glass-, through-hole mounting, at plant/GLO S | 46.543 | 30.9581 | 8.4589 | 2.3566 | 0.14105 | 1.5034 | 0.36763 | 0.01089 | 2.7465 | 0 | 0 | 0 | 229.3191 | 4642.3034 | 2994.1473 | 1403.304 | 0.0039656 | 53.656 | 26.1921 | 165 | 22.3781 | 10.3518 | 4.4801 | 7.5462 | 6.356 | 0.0007832 | 2.2155 | 0.00045308 | 1.7343 | 0.044781 | 4.16 | 0.013639 | 0.020636 | 0.0071118 | 0.0017956 | 5.5663e-06 | 0.097978 | 0.047967 | 0.13094 | 0.046655 | 7.4996
| kg | Diode, unspecified, at plant/GLO S | 47.318 | 30.9743 | 8.4768 | 2.6103 | 0.14044 | 1.6128 | 0.38578 | 0.010944 | 3.1066 | 0 | 0 | 0 | 229.4395 | 4645.4757 | 2995.5276 | 1403.752 | 0.0039969 | 53.73 | 26.1921 | 166.27 | 22.9715 | 10.9316 | 4.4875 | 7.5525 | 6.3594 | 0.00078433 | 2.7579 | 0.00045755 | 1.7683 | 0.044792 | 4.1622 | 0.013668 | 0.022957 | 0.0071704 | 0.0020735 | 6.3584e-06 | 0.098313 | 0.050164 | 0.13091 | 0.049459 | 7.503
| kg | Electrode, positive, LaNi5, at plant/GLO S | 6.903 | 3.7057 | 1.7067 | 0.17664 | 0.0077522 | 0.23363 | 0.084158 | 0.0025336 | 0.98592 | 0 | 0 | 0 | 27.4494 | 381.8303 | 268.0801 | 91.0336 | 0.22429 | 6.5572 | 1.6741 | 14.261 | 2.8983 | 1.4272 | 0.7986 | 0.67247 | 0.74301 | 0.017583 | 0.24174 | 4.9629e-05 | 0.42196 | 0.0028747 | 0.48661 | 0.0029082 | 0.0015535 | 0.0025803 | 0.00019366 | 6.4907e-07 | 0.016935 | 0.0059071 | 0.2819 | 0.0011259 | 0.67135
| kg | Electrolyte, KOH, LiOH additive, at plant/GLO S | 1.3327 | 0.19446 | 0.050849 | 0.016064 | 0.00040481 | 0.010358 | 0.004345 | 5.0267e-05 | 1.0561 | 0 | 0 | 0 | 1.4404 | 29.5517 | 17.3332 | 10.3768 | 1.163e-05 | 0.42441 | 0.19386 | 1.2235 | 0.14078 | 0.0691 | 0.02823 | 0.043455 | 0.039923 | 5.3526e-06 | 0.018349 | 2.5644e-06 | 0.010488 | 0.00033159 | 0.02613 | 8.3261e-05 | 0.00014043 | 5.7807e-05 | 1.2475e-05 | 3.8948e-08 | 0.00091384 | 0.00035058 | 0.0005416 | 4.4635e-05 | 0.043411
| kg | Electron gun, for CRT tube production, at plant/GLO S | 5.4165 | 0.77873 | 0.25311 | 0.055382 | 0.007744 | 0.21932 | 0.092752 | 0.0015776 | 4.0079 | 0 | 0 | 0 | 5.7684 | 103.6001 | 76.7423 | 13.1538 | 0.0003518 | 4.5486 | 0.2318 | 8.9232 | 0.72298 | 0.38082 | 0.14464 | 0.19752 | 0.15989 | 2.0666e-05 | 0.10606 | 1.6819e-05 | 0.11444 | 0.00039617 | 0.10465 | 0.00041108 | 0.00047942 | 0.00030696 | 0.00018847 | 6.0809e-07 | 0.025262 | 0.007093 | 0.0062514 | 0.0053322 | 0.19219
| kg | Electronic component, active, unspecified, at plant/GLO S | 313.0371 | 99.2613 | 28.2619 | 31.2426 | 0.26433 | 6.0669 | 67.0633 | 0.03149 | 80.8452 | 0 | 0 | 0 | 735.2689 | 12358.173 | 8202.5682 | 3447.472 | 0.011932 | 158.82 | 61.561 | 487.74 | 118.7854 | 82.7564 | 15.1922 | 20.8368 | 20.3774 | 0.0038262 | 56.0647 | 0.0020584 | 6.1987 | 0.10966 | 13.337 | 0.045883 | 0.26623 | 0.025664 | 0.031043 | 9.1349e-05 | 0.25599 | 0.96826 | 0.26204 | 0.31066 | 20.5262
| kg | Electronic component, passive, unspecified, at plant/GLO S | 33.2592 | 6.6312 | 7.3599 | 1.7409 | 0.51457 | 0.6242 | 4.1396 | 0.0062019 | 12.2427 | 0 | 0 | 0 | 49.1198 | 901.958 | 619.0006 | 223.4232 | 0.0027519 | 17.791 | 3.8904 | 37.85 | 8.8228 | 6.0532 | 1.1887 | 1.5808 | 1.3612 | 0.00040078 | 3.3538 | 0.00029731 | 1.3306 | 0.00693 | 0.89092 | 0.01263 | 0.015712 | 0.0020645 | 0.0019259 | 5.7154e-06 | 0.059558 | 0.13663 | 0.069287 | 0.031534 | 1.5493
| kg | Electronic component, unspecified, at plant/GLO S | 125.5863 | 37.199 | 14.2577 | 11.4766 | 0.432 | 2.4203 | 24.9044 | 0.014547 | 34.8819 | 0 | 0 | 0 | 275.5478 | 4682.521 | 3121.5711 | 1287.384 | 0.0057814 | 64.329 | 22.9212 | 186.31 | 45.1104 | 31.3653 | 5.8099 | 7.9353 | 7.6365 | 0.0015311 | 20.7484 | 0.00087849 | 2.9371 | 0.040831 | 4.9981 | 0.023604 | 0.098384 | 0.0098522 | 0.011535 | 3.3975e-05 | 0.12438 | 0.41106 | 0.1329 | 0.12365 | 7.8116
| kg | Frit, for CRT tube production, at plant/GLO S | 0.86099 | 0.18312 | 0.04789 | 0.019686 | 0.0007048 | 0.010407 | 0.0067011 | 0.00032192 | 0.59215 | 0 | 0 | 0 | 1.3564 | 23.0214 | 20.5583 | 2.0061 | 2.333e-05 | 0.12977 | 0.035059 | 0.29217 | 0.17125 | 0.092424 | 0.026717 | 0.052106 | 0.037599 | 7.7372e-06 | 0.042366 | 4.6299e-06 | 0.012382 | 6.4024e-05 | 0.024609 | 7.8433e-05 | 0.00017896 | 2.997e-05 | 2.0962e-05 | 6.1087e-08 | 0.00047182 | 0.00048383 | 0.00084432 | 0.0005397 | 0.051566
| kg | Funnel glass, CRT screen, at plant/GLO S | 0.27131 | 0.14454 | 0.02029 | 0.0051263 | 0.00044745 | 0.0035265 | 0.0019973 | 0.00011652 | 0.095265 | 0 | 0 | 0 | 1.0707 | 18.9083 | 17.035 | 1.5366 | 1.7064e-05 | 0.093158 | 0.027907 | 0.21563 | 0.10657 | 0.043131 | 0.020606 | 0.042834 | 0.029666 | 6.9502e-06 | 0.0089625 | 1.7543e-06 | 0.0044444 | 4.8991e-05 | 0.019416 | 3.2687e-05 | 4.51e-05 | 1.492e-05 | 5.1341e-06 | 1.5456e-08 | 0.00032074 | 0.00024808 | 0.00052256 | 9.7602e-05 | 0.042736
| kg | Inductor, low value multilayer chip type, LMCI, at plant/GLO S | 109.8464 | 11.0493 | 8.9657 | 4.8698 | 0.79479 | 1.7039 | 21.5303 | 0.019464 | 60.9131 | 0 | 0 | 0 | 81.8465 | 1391.2685 | 1006.316 | 284.0656 | 0.0034152 | 22.194 | 4.9385 | 73.751 | 20.0186 | 15.5669 | 1.8386 | 2.6131 | 2.2684 | 0.00029976 | 11.3548 | 0.00060978 | 1.9339 | 0.0090211 | 1.4847 | 0.015086 | 0.044237 | 0.0074149 | 0.005509 | 1.9408e-05 | 0.069119 | 0.12522 | 0.087342 | 0.094435 | 2.5186
| kg | Inductor, miniature RF chip type, MRFI, at plant/GLO S | 35.851 | 7.098 | 2.8704 | 3.5674 | 0.76595 | 0.66052 | 8.4801 | 0.0046112 | 12.4041 | 0 | 0 | 0 | 52.5776 | 991.4301 | 675.4362 | 249.8608 | 0.0026808 | 19.206 | 4.4344 | 42.49 | 12.2097 | 9.2709 | 1.2122 | 1.7266 | 1.4572 | 0.00018926 | 7.1378 | 0.00033782 | 0.66753 | 0.0078394 | 0.95375 | 0.0046992 | 0.032402 | 0.0027095 | 0.0039178 | 1.1416e-05 | 0.053203 | 0.10329 | 0.058214 | 0.036951 | 1.6897
| kg | Inductor, ring core choke type, at plant/GLO S | 10.7101 | 5.6725 | 1.4853 | 0.40811 | 0.75304 | 0.37992 | 0.12784 | 0.005197 | 1.8781 | 0 | 0 | 0 | 42.0189 | 796.2139 | 521.397 | 228.3064 | 0.002404 | 13.519 | 4.0641 | 28.925 | 4.2324 | 2.0296 | 0.8658 | 1.337 | 1.1647 | 0.00010854 | 0.47019 | 0.00021736 | 0.38732 | 0.0070733 | 0.7623 | 0.002443 | 0.0035352 | 0.0013466 | 0.00039737 | 1.1442e-06 | 0.045468 | 0.018938 | 0.031368 | 0.031039 | 1.3059
| kg | Inductor, unspecified, at plant/GLO S | 52.1356 | 7.9399 | 4.4404 | 2.9484 | 0.77126 | 0.91476 | 10.0463 | 0.0097571 | 25.0648 | 0 | 0 | 0 | 58.8138 | 1059.6294 | 734.3751 | 254.0776 | 0.0028333 | 18.307 | 4.4789 | 48.388 | 12.1535 | 8.9558 | 1.3055 | 1.8922 | 1.6301 | 0.00019919 | 6.3209 | 0.00038832 | 0.99624 | 0.0079778 | 1.0669 | 0.0074093 | 0.026724 | 0.0038236 | 0.0032747 | 1.0656e-05 | 0.05593 | 0.08248 | 0.058977 | 0.054141 | 1.8381
| kg | Integrated circuit, IC, logic type, at plant/GLO S | 486.2682 | 136.6124 | 38.8788 | 50.9086 | 0.3891 | 8.327 | 115.2352 | 0.044689 | 135.8725 | 0 | 0 | 0 | 1011.944 | 16252.919 | 11062.785 | 4259.976 | 0.016904 | 213.05 | 74.8312 | 642.26 | 179.5782 | 130.2251 | 21.2204 | 28.1326 | 28.0447 | 0.0057415 | 93.4895 | 0.0030261 | 8.5468 | 0.13538 | 18.3552 | 0.062837 | 0.43417 | 0.035676 | 0.051209 | 0.00014994 | 0.34172 | 1.6021 | 0.33734 | 0.45448 | 27.6782
| kg | Integrated circuit, IC, memory type, at plant/GLO S | 127.5884 | 68.3374 | 18.8242 | 9.5219 | 0.13559 | 3.9197 | 11.7476 | 0.018837 | 15.0831 | 0 | 0 | 0 | 506.203 | 9619.1367 | 5967.515 | 3103.968 | 0.0070187 | 115.82 | 57.3466 | 374.48 | 56.7568 | 31.8102 | 9.9522 | 14.9944 | 14.0298 | 0.0019681 | 13.7635 | 0.00099615 | 3.9149 | 0.099063 | 9.1825 | 0.03095 | 0.080123 | 0.017307 | 0.008425 | 2.5908e-05 | 0.18217 | 0.25418 | 0.19643 | 0.053718 | 14.9407
| kg | LCD glass, at plant/GLO S | 1.1559 | 0.58847 | 0.20397 | 0.030541 | 0.001268 | 0.036711 | 0.01337 | 0.00020878 | 0.28135 | 0 | 0 | 0 | 4.359 | 68.3689 | 56.7999 | 9.5654 | 0.00014819 | 0.28697 | 0.056072 | 1.6604 | 0.45711 | 0.22727 | 0.08703 | 0.14281 | 0.12082 | 1.5779e-05 | 0.065146 | 9.2794e-06 | 0.040983 | 0.0003021 | 0.079073 | 0.00033767 | 0.00027221 | 0.00020118 | 3.2352e-05 | 1.1569e-07 | 0.0016609 | 0.0012428 | 0.0042095 | 0.00055785 | 0.14225
| kg | Light emitting diode, LED, at plant/GLO S | 46.543 | 30.9581 | 8.4589 | 2.3566 | 0.14105 | 1.5034 | 0.36763 | 0.01089 | 2.7465 | 0 | 0 | 0 | 229.3191 | 4642.3034 | 2994.1473 | 1403.304 | 0.0039656 | 53.656 | 26.1921 | 165 | 22.3781 | 10.3518 | 4.4801 | 7.5462 | 6.356 | 0.0007832 | 2.2155 | 0.00045308 | 1.7343 | 0.044781 | 4.16 | 0.013639 | 0.020636 | 0.0071118 | 0.0017956 | 5.5663e-06 | 0.097978 | 0.047967 | 0.13094 | 0.046655 | 7.4996
| kg | Panel components, at plant/GLO S | 34.3387 | 22.7583 | 8.8409 | 0.43919 | 0.057717 | 1.7049 | 0.26469 | 0.012739 | 0.26024 | 0 | 0 | 0 | 168.5804 | 2402.7409 | 1925.7475 | 382.116 | 0.0015488 | 11.074 | 1.4848 | 82.317 | 15.0437 | 6.8887 | 3.3327 | 4.8223 | 4.6737 | 0.00036795 | 0.4742 | 0.0004153 | 1.7279 | 0.012049 | 3.0588 | 0.014315 | 0.0036231 | 0.004007 | 0.00045249 | 1.2808e-06 | 0.085131 | 0.046116 | 0.12034 | 0.00080653 | 4.8215
| kg | Panel glass, CRT screen, at plant/GLO S | 0.98604 | 0.16559 | 0.16093 | 0.029742 | 0.00060693 | 0.019891 | 0.01337 | 0.00010321 | 0.59581 | 0 | 0 | 0 | 1.2266 | 21.4223 | 18.011 | 2.4095 | 2.6104e-05 | 0.16112 | 0.042296 | 0.79838 | 0.20784 | 0.13654 | 0.025478 | 0.045817 | 0.033994 | 6.9862e-06 | 0.072023 | 4.3969e-06 | 0.030437 | 7.668e-05 | 0.022249 | 0.00027896 | 0.00026865 | 0.00013013 | 3.5924e-05 | 1.2771e-07 | 0.00060352 | 0.00087494 | 0.0010373 | 0.00067677 | 0.04514
| p | Plugs, inlet and outlet, for computer cable, at plant/GLO S | 0.11716 | 0.037893 | 0.020938 | 0.0088746 | 0.00028434 | 0.0055293 | 0.0056828 | 5.0382e-05 | 0.037906 | 0 | 0 | 0 | 0.28069 | 6.3896 | 4.7283 | 1.1347 | 1.9489e-05 | 0.27199 | 0.0096105 | 0.245 | 0.054626 | 0.035189 | 0.0073799 | 0.012057 | 0.0077802 | 1.7601e-06 | 0.022199 | 1.1129e-06 | 0.005187 | 1.9653e-05 | 0.0050923 | 3.5467e-05 | 8.0253e-05 | 3.3034e-05 | 1.0103e-05 | 3.5884e-08 | 0.0014693 | 0.00032033 | 0.00033908 | 0.00021679 | 0.011841
| p | Plugs, inlet and outlet, for network cable, at plant/GLO S | 0.018993 | 0.0060187 | 0.0034393 | 0.0014296 | 4.1095e-05 | 0.00088226 | 0.00095232 | 9.3452e-06 | 0.00622 | 0 | 0 | 0 | 0.044583 | 0.97386 | 0.7448 | 0.15093 | 2.8908e-06 | 0.039938 | 0.0014402 | 0.036749 | 0.0087298 | 0.0056799 | 0.0011498 | 0.0019001 | 0.0012357 | 2.4949e-07 | 0.003601 | 1.7067e-07 | 0.00083978 | 2.9818e-06 | 0.0008088 | 5.8348e-06 | 1.2945e-05 | 5.6119e-06 | 1.6264e-06 | 5.8155e-09 | 0.00021547 | 4.8788e-05 | 5.0755e-05 | 3.507e-05 | 0.001865
| p | Plugs, inlet and outlet, for printer cable, at plant/GLO S | 0.15292 | 0.060853 | 0.020935 | 0.0060883 | 0.00046859 | 0.0059278 | 0.0061287 | 0.00014871 | 0.052366 | 0 | 0 | 0 | 0.45076 | 10.9329 | 8.6382 | 1.427 | 3.0487e-05 | 0.46295 | 0.015639 | 0.38917 | 0.064892 | 0.031605 | 0.011494 | 0.021793 | 0.012494 | 3.6289e-06 | 0.013497 | 1.3857e-06 | 0.0055792 | 3.0628e-05 | 0.0081769 | 3.4796e-05 | 5.433e-05 | 2.5628e-05 | 7.6194e-06 | 2.5954e-08 | 0.0022825 | 0.00041487 | 0.00049712 | 0.00016443 | 0.021628
| kg | Potentiometer, unspecified, at plant/GLO S | 7.9789 | 4.668 | 1.2241 | 0.32531 | 0.015134 | 0.31297 | 0.10869 | 0.0054368 | 1.3193 | 0 | 0 | 0 | 34.5778 | 637.5861 | 415.776 | 181.7088 | 0.0026136 | 13.178 | 3.2057 | 23.715 | 3.4432 | 1.6674 | 0.72629 | 1.0495 | 0.95851 | 7.7699e-05 | 0.39775 | 7.4083e-05 | 0.3054 | 0.0055951 | 0.62733 | 0.002016 | 0.0028668 | 0.0010148 | 0.0003093 | 9.6773e-07 | 0.049966 | 0.016228 | 0.026563 | 0.0080719 | 1.0414
| p | Power adapter, for laptop, at plant/GLO S | 2.6963 | 0.50868 | 0.21658 | 0.087477 | 0.003361 | 0.098111 | 0.51574 | 0.00070441 | 1.2656 | 0 | 0 | 0 | 3.768 | 61.7691 | 45.7862 | 9.6975 | 0.00018799 | 2.4884 | 0.13154 | 3.6653 | 0.60039 | 0.39226 | 0.090327 | 0.1178 | 0.10444 | 9.8413e-06 | 0.22088 | 1.0958e-05 | 0.066677 | 0.00024238 | 0.068358 | 0.00036433 | 0.00078423 | 0.00051013 | 0.00017849 | 5.2354e-07 | 0.013393 | 0.0034445 | 0.0032945 | 0.0031552 | 0.11464
| kg | Resistor, metal film type, through-hole mounting, at plant/GLO S | 10.7742 | 4.1449 | 1.8528 | 0.47202 | 0.01642 | 0.49152 | 0.12428 | 0.0025856 | 3.6697 | 0 | 0 | 0 | 30.7033 | 596.2702 | 365.2229 | 187.7008 | 0.0024274 | 12.463 | 3.4291 | 27.452 | 3.7759 | 2.0989 | 0.67345 | 1.0035 | 0.851 | 8.8306e-05 | 0.71584 | 8.8045e-05 | 0.52594 | 0.0059811 | 0.55699 | 0.0031163 | 0.0042025 | 0.0012994 | 0.0004871 | 1.5842e-06 | 0.045209 | 0.023729 | 0.038415 | 0.088948 | 0.91458
| kg | Resistor, SMD type, surface mounting, at plant/GLO S | 236.6663 | 17.4265 | 84.4831 | 17.4152 | 0.095145 | 1.9881 | 48.8759 | 0.014332 | 66.3679 | 0 | 0 | 0 | 129.0854 | 2255.9878 | 1703.8443 | 399.3528 | 0.0060691 | 46.297 | 6.8206 | 99.667 | 60.2966 | 52.4097 | 3.451 | 4.4359 | 3.5775 | 0.00057237 | 36.3955 | 0.0013973 | 12.4223 | 0.012466 | 2.3415 | 0.14731 | 0.15899 | 0.0083318 | 0.019895 | 5.8102e-05 | 0.093071 | 0.48559 | 0.19629 | 0.17809 | 4.2578
| kg | Resistor, unspecified, at plant/GLO S | 65.735 | 7.5197 | 22.1936 | 4.634 | 0.035351 | 0.76832 | 12.3006 | 0.0061345 | 18.2773 | 0 | 0 | 0 | 55.7014 | 1010.6725 | 705.1395 | 236.6448 | 0.00337 | 20.987 | 4.1768 | 43.721 | 17.6177 | 14.414 | 1.3657 | 1.838 | 1.5438 | 0.00020501 | 9.4733 | 0.00040632 | 3.3888 | 0.0074293 | 1.0104 | 0.038614 | 0.042227 | 0.0029033 | 0.0052496 | 1.5408e-05 | 0.058064 | 0.13574 | 0.072512 | 0.074414 | 1.7636
| kg | Resistor, wirewound, through-hole mounting, at plant/GLO S | 7.525 | 3.8391 | 1.2179 | 0.32353 | 0.014707 | 0.28068 | 0.09441 | 0.002184 | 1.7525 | 0 | 0 | 0 | 28.4379 | 552.8831 | 335.7455 | 177.8224 | 0.00237 | 12.011 | 3.2517 | 24.05 | 2.956 | 1.4805 | 0.61223 | 0.86331 | 0.78821 | 8.1689e-05 | 0.38429 | 6.5882e-05 | 0.30214 | 0.0056751 | 0.51589 | 0.0020212 | 0.0028516 | 0.00096718 | 0.00030678 | 9.7706e-07 | 0.044003 | 0.017405 | 0.028783 | 0.022546 | 0.84077
| kg | Separator, lithium-ion battery, at plant/CN S | 1.2225 | 0.78579 | 0.22049 | 0.019318 | 0.015986 | 0.018607 | 0.11465 | 0.0021737 | 0.045476 | 0 | 0 | 0 | 5.8207 | 108.9797 | 91.873 | 14.3489 | 0.00024845 | 0.95442 | 0.15674 | 1.6464 | 0.56634 | 0.22451 | 0.11162 | 0.23021 | 0.1614 | 1.9589e-05 | 0.023616 | 1.3715e-05 | 0.039123 | 0.00033459 | 0.10559 | 0.00036746 | 0.00016761 | 0.00014885 | 2.935e-05 | 7.4317e-08 | 0.0026049 | 0.00094658 | 0.0017668 | 0.00010922 | 0.2301
| kg | Switch, toggle type, at plant/GLO S | 12.2655 | 1.8677 | 1.0518 | 1.3651 | 0.011056 | 0.28155 | 3.0356 | 0.0019562 | 4.6507 | 0 | 0 | 0 | 13.8349 | 246.9205 | 179.5663 | 47.385 | 0.0004531 | 7.2026 | 0.75422 | 12.012 | 4.399 | 3.5827 | 0.34953 | 0.46675 | 0.38344 | 4.5788e-05 | 2.9411 | 6.9842e-05 | 0.25659 | 0.0013997 | 0.25096 | 0.0017444 | 0.012435 | 0.0014218 | 0.0015082 | 4.5774e-06 | 0.027046 | 0.036815 | 0.017594 | 0.017656 | 0.4491
| kg | Transformer, high voltage use, at plant/GLO S | 1.5336 | 0.7324 | 0.25372 | 0.048964 | 0.0026129 | 0.13666 | 0.029846 | 0.00094644 | 0.32843 | 0 | 0 | 0 | 5.4252 | 99.8732 | 83.1105 | 12.8951 | 3.0478e-05 | 0.7664 | 0.1335 | 2.9677 | 0.67174 | 0.34362 | 0.10446 | 0.22367 | 0.15038 | 1.8278e-05 | 0.09759 | 2.0746e-05 | 0.095382 | 0.00023063 | 0.098412 | 0.0004064 | 0.00042447 | 0.0001626 | 5.4804e-05 | 1.7988e-07 | 0.0023094 | 0.0014773 | 0.0012086 | 0.015373 | 0.2083
| kg | Transformer, low voltage use, at plant/GLO S | 1.9147 | 0.43956 | 0.24138 | 0.11734 | 0.0030101 | 0.1886 | 0.028071 | 0.00066359 | 0.89611 | 0 | 0 | 0 | 3.256 | 56.1785 | 43.1335 | 8.5618 | 5.6343e-05 | 0.52499 | 0.13346 | 3.8246 | 0.65538 | 0.4562 | 0.06708 | 0.1321 | 0.090269 | 1.1579e-05 | 0.26339 | 1.3967e-05 | 0.10228 | 0.00023164 | 0.059076 | 0.00040632 | 0.0010657 | 0.00029647 | 0.00014072 | 4.7387e-07 | 0.0016754 | 0.0026056 | 0.0018131 | 0.024023 | 0.10808
| kg | Transistor, SMD type, surface mounting, at plant/GLO S | 43.218 | 19.5775 | 7.3877 | 2.056 | 0.044087 | 2.0383 | 0.39219 | 0.0070749 | 11.7151 | 0 | 0 | 0 | 145.0187 | 2901.4197 | 1753.1927 | 961.968 | 0.0031545 | 39.455 | 17.6909 | 129.11 | 16.6498 | 8.976 | 2.9201 | 4.7538 | 4.0194 | 0.00036477 | 2.8176 | 0.00064715 | 2.1078 | 0.030266 | 2.6307 | 0.012308 | 0.018369 | 0.0044913 | 0.0019444 | 6.224e-06 | 0.081037 | 0.062823 | 0.10842 | 0.36234 | 4.3915
| kg | Transistor, unspecified, at plant/GLO S | 43.2907 | 19.5377 | 7.3849 | 2.058 | 0.044027 | 2.0378 | 0.39527 | 0.0071358 | 11.8258 | 0 | 0 | 0 | 144.7238 | 2891.3214 | 1744.7351 | 962.192 | 0.0031877 | 39.286 | 17.7051 | 127.4 | 16.627 | 8.9739 | 2.9157 | 4.7373 | 4.0112 | 0.00035776 | 2.8199 | 0.00064625 | 2.1115 | 0.030286 | 2.6253 | 0.012306 | 0.018388 | 0.004502 | 0.0019462 | 6.2295e-06 | 0.080908 | 0.063348 | 0.10899 | 0.36712 | 4.3702
| kg | Transistor, wired, big size, through-hole mounting, at plant/GLO S | 42.792 | 19.5899 | 7.0309 | 2.03 | 0.044209 | 2.0107 | 0.38224 | 0.0073563 | 11.6966 | 0 | 0 | 0 | 145.1107 | 2890.2755 | 1744.9776 | 963.424 | 0.0032549 | 39.185 | 17.7356 | 124.95 | 16.5501 | 8.8739 | 2.9243 | 4.7518 | 4.0219 | 0.00035362 | 2.751 | 0.00064262 | 2.0697 | 0.030327 | 2.6323 | 0.011686 | 0.01813 | 0.0043601 | 0.0018978 | 6.0634e-06 | 0.080622 | 0.064233 | 0.11105 | 0.38102 | 4.3708
| kg | Transistor, wired, small size, through-hole mounting, at plant/GLO S | 43.8635 | 19.4465 | 7.7362 | 2.0881 | 0.043786 | 2.0644 | 0.4114 | 0.0069764 | 12.066 | 0 | 0 | 0 | 144.0484 | 2882.4757 | 1736.1167 | 961.296 | 0.0031537 | 39.22 | 17.6899 | 128.15 | 16.6818 | 9.0723 | 2.9029 | 4.7066 | 3.9925 | 0.00035488 | 2.8914 | 0.00064899 | 2.1571 | 0.030265 | 2.6131 | 0.012926 | 0.018664 | 0.0046547 | 0.0019965 | 6.4012e-06 | 0.081068 | 0.062992 | 0.10752 | 0.35801 | 4.3486
| m2 | Wafer, fabricated, for integrated circuit, at plant/GLO S | 13023.005 | 9613.1787 | 1387.3672 | 929.7202 | 19.4333 | 243.3659 | 691.931 | 2.4732 | 135.5354 | 0 | 0 | 0 | 71208.7311 | 782974.96 | 561368.54 | 185421.6 | 1.5644 | 6121.6 | 2834.654 | 27227 | 5385.5081 | 2643.5475 | 1336.0501 | 1405.9105 | 1973.2644 | 0.6383 | 353.6434 | 0.1222 | 309.9316 | 5.9475 | 1291.4895 | 2.1874 | 3.0926 | 1.1797 | 0.40921 | 0.0012454 | 15.4864 | 71.4535 | -49.2494 | 0.37132 | 1405.5392
materials, electronics, devices, module, component, infrastructure
| p | Electronic component machinery, unspecified/GLO/I S | 10306.404 | 2573.5209 | 881.0797 | 530.1942 | 35.8642 | 321.8244 | 1100.8412 | 4.095 | 4858.9845 | 0 | 0 | 0 | 19063.1178 | 332609.76 | 237870.87 | 72928.8 | 10.036 | 4414.6 | 1283.457 | 16102 | 2749.0747 | 1733.3916 | 407.7705 | 607.9126 | 528.3576 | 0.089797 | 946.9925 | 0.056199 | 255.6142 | 2.2813 | 345.8072 | 1.452 | 4.5514 | 1.3715 | 0.64419 | 0.0019841 | 12.8623 | 19.9606 | 21.1193 | 12.4173 | 595.4953
| p | Electronic component production plant/GLO/I S | 102225120 | 36964252 | 11271060 | 3250772.9 | 407793.75 | 4426861.6 | 2641865 | 67803.881 | 43194715 | 0 | 0 | 0 | 273809274.0741 | 3669405600 | 2648464500 | 499945600 | 110920 | 310360000 | 5174622 | 205350000 | 33763489.3387 | 18734168.7328 | 8287347.986 | 6741972.62 | 7589316.5 | 784.8886 | 7409033.2 | 757.9212 | 3718672.5 | 15603.723 | 4967523.8 | 18598.616 | 28967.935 | 14408.397 | 4694.2355 | 15.7625 | 1799728.3 | 609795.36 | 843615.58 | 112494.92 | 6629477.7
materials, electronics, devices, module, PWB
| kg | Printed wiring board, mixed mounted, unspec., solder mix, at plant/GLO S | 65.976 | 20.8419 | 8.0233 | 5.9936 | 0.26483 | 1.3544 | 12.5967 | 0.010666 | 16.8906 | 0 | 0 | 0 | 154.3842 | 2642.0234 | 1760.9768 | 726.824 | 0.0048414 | 35.626 | 12.9818 | 105.61 | 24.4128 | 16.7144 | 3.2076 | 4.4908 | 4.2787 | 0.00083585 | 10.7639 | 0.00047362 | 1.6474 | 0.023063 | 2.8004 | 0.013332 | 0.051408 | 0.01269 | 0.0059685 | 1.8081e-05 | 0.071311 | 0.18257 | 0.06984 | 0.082986 | 4.4078
| kg | Printed wiring board, mounted, Desktop PC mainboard, at plant/GLO S | 74.3277 | 21.6696 | 8.1909 | 6.4676 | 0.26148 | 1.5423 | 13.8247 | 0.01072 | 22.3602 | 0 | 0 | 0 | 160.5158 | 2779.9254 | 1856.5072 | 757.512 | 0.0047399 | 40.124 | 13.5275 | 112.25 | 26.25 | 18.0702 | 3.4474 | 4.7324 | 4.4485 | 0.0010162 | 11.8139 | 0.00052523 | 1.7823 | 0.023984 | 2.9115 | 0.013539 | 0.056026 | 0.011396 | 0.0065183 | 1.9637e-05 | 0.087242 | 0.25912 | 0.102 | 0.08588 | 4.6465
| kg | Printed wiring board, mounted, Desktop PC mainboard, Pb containing, at plant/GLO S | 74.0142 | 21.6921 | 8.1763 | 6.4363 | 0.26059 | 1.5388 | 13.7248 | 0.010694 | 22.1747 | 0 | 0 | 0 | 160.6826 | 2784.6246 | 1858.2606 | 760.2 | 0.004655 | 40.159 | 13.5803 | 112.42 | 26.2053 | 18.0224 | 3.4484 | 4.7344 | 4.4531 | 0.0010161 | 11.7671 | 0.00052378 | 1.7767 | 0.024072 | 2.9146 | 0.013514 | 0.055738 | 0.011387 | 0.0064817 | 1.9529e-05 | 0.087268 | 0.25807 | 0.10139 | 0.083537 | 4.6509
| kg | Printed wiring board, mounted, Desktop PC mainboard, Pb free, at plant/GLO S | 74.4621 | 21.66 | 8.1972 | 6.481 | 0.26186 | 1.5438 | 13.8677 | 0.010732 | 22.4398 | 0 | 0 | 0 | 160.4443 | 2777.877 | 1855.7521 | 756.336 | 0.0047763 | 40.109 | 13.5052 | 112.17 | 26.2692 | 18.0908 | 3.447 | 4.7315 | 4.4465 | 0.0010162 | 11.8341 | 0.00052585 | 1.7848 | 0.023947 | 2.9103 | 0.013549 | 0.056148 | 0.0114 | 0.0065339 | 1.9684e-05 | 0.087232 | 0.25957 | 0.10226 | 0.086885 | 4.6446
| kg | Printed wiring board, mounted, Laptop PC mainboard, at plant/GLO S | 108.2104 | 36.0652 | 13.5129 | 9.9989 | 0.13163 | 2.2476 | 20.4755 | 0.014372 | 25.7641 | 0 | 0 | 0 | 267.1499 | 4630.9479 | 3044.818 | 1321.04 | 0.0065263 | 60 | 23.8634 | 181.22 | 41.1094 | 27.8882 | 5.4927 | 7.7285 | 7.404 | 0.0014185 | 17.7311 | 0.00072612 | 2.7089 | 0.042045 | 4.8459 | 0.022447 | 0.085607 | 0.01919 | 0.0098459 | 2.9783e-05 | 0.10583 | 0.29418 | 0.1096 | 0.10728 | 7.6213
| kg | Printed wiring board, mounted, Laptop PC mainboard, Pb containing, at plant/GLO S | 107.6536 | 36.1039 | 13.4873 | 9.9432 | 0.13005 | 2.2415 | 20.2979 | 0.014326 | 25.4355 | 0 | 0 | 0 | 267.436 | 4639.2855 | 3047.8743 | 1325.856 | 0.0063759 | 60.062 | 23.9568 | 181.53 | 41.0297 | 27.8033 | 5.4943 | 7.7321 | 7.412 | 0.0014183 | 17.6481 | 0.00072353 | 2.6989 | 0.0422 | 4.8511 | 0.022404 | 0.085096 | 0.019174 | 0.0097812 | 2.9591e-05 | 0.10587 | 0.29231 | 0.10851 | 0.10313 | 7.6289
| kg | Printed wiring board, mounted, Laptop PC mainboard, Pb free, at plant/GLO S | 108.4487 | 36.0472 | 13.5242 | 10.0228 | 0.13231 | 2.2503 | 20.5524 | 0.014392 | 25.9051 | 0 | 0 | 0 | 267.0165 | 4627.342 | 3043.4796 | 1318.968 | 0.0065908 | 59.974 | 23.8238 | 181.09 | 41.1424 | 27.9237 | 5.4918 | 7.7269 | 7.4003 | 0.0014186 | 17.7659 | 0.00072722 | 2.7133 | 0.041978 | 4.8435 | 0.022466 | 0.085826 | 0.019196 | 0.0098734 | 2.9865e-05 | 0.10581 | 0.29498 | 0.11007 | 0.10906 | 7.6179
| kg | Printed wiring board, power supply unit desktop PC, Pb containing, at plant/GLO S | 12.9195 | 5.6386 | 1.9799 | 0.60194 | 0.35029 | 0.43807 | 0.66068 | 0.0050835 | 3.245 | 0 | 0 | 0 | 41.7674 | 794.6783 | 514.6553 | 227.808 | 0.0018727 | 12.24 | 4.0172 | 35.956 | 4.7452 | 2.5484 | 0.8659 | 1.3309 | 1.1576 | 0.00015834 | 0.90033 | 0.00016765 | 0.48302 | 0.0071378 | 0.75768 | 0.003289 | 0.0052494 | 0.0037245 | 0.00059118 | 1.931e-06 | 0.036607 | 0.028277 | 0.030482 | 0.041965 | 1.2889
| kg | Printed wiring board, power supply unit desktop PC, Pb free, at plant/GLO S | 12.8527 | 5.4071 | 1.9478 | 0.58994 | 0.35266 | 0.43247 | 0.69785 | 0.0050671 | 3.4198 | 0 | 0 | 0 | 40.0525 | 757.0698 | 493.939 | 213.2424 | 0.0018662 | 11.766 | 3.7426 | 34.378 | 4.6051 | 2.4869 | 0.83448 | 1.2837 | 1.1101 | 0.00015443 | 0.88767 | 0.00016655 | 0.48218 | 0.006672 | 0.72657 | 0.0032383 | 0.005144 | 0.0036946 | 0.00058553 | 1.9188e-06 | 0.036042 | 0.028555 | 0.030644 | 0.046626 | 1.237
| kg | Printed wiring board, power supply unit desktop PC, solder mix, at plant/GLO S | 12.8727 | 5.4766 | 1.9574 | 0.59352 | 0.35195 | 0.43415 | 0.6867 | 0.005072 | 3.3673 | 0 | 0 | 0 | 40.5671 | 768.3525 | 500.1553 | 217.6104 | 0.0018682 | 11.908 | 3.825 | 34.852 | 4.6471 | 2.5054 | 0.84391 | 1.2978 | 1.1243 | 0.0001556 | 0.89147 | 0.00016688 | 0.48243 | 0.0068118 | 0.73591 | 0.0032534 | 0.0051755 | 0.0037036 | 0.00058723 | 1.9224e-06 | 0.036211 | 0.028471 | 0.030598 | 0.045228 | 1.2526
| m2 | Printed wiring board, surface mount, at plant/GLO S | 68.7607 | 38.4678 | 10.7762 | 4.9159 | 0.095134 | 2.4448 | 4.383 | 0.025341 | 7.6525 | 0 | 0 | 0 | 284.9468 | 5341.1162 | 3410.58 | 1633.016 | 0.0043338 | 65.006 | 30.4098 | 202.1 | 31.8906 | 17.6659 | 5.6252 | 8.5995 | 7.8979 | 0.0017343 | 7.3643 | 0.00053848 | 2.3494 | 0.052081 | 5.1691 | 0.017869 | 0.04239 | 0.05987 | 0.00409 | 1.6083e-05 | 0.12802 | 0.078765 | 0.12508 | 0.055262 | 8.5442
| m2 | Printed wiring board, surface mount, lead-containing surface, at plant/GLO S | 67.1275 | 38.3332 | 10.6982 | 4.7092 | 0.094213 | 2.4268 | 3.8482 | 0.025202 | 6.9925 | 0 | 0 | 0 | 283.9498 | 5324.5823 | 3396.8303 | 1631.448 | 0.0043172 | 64.632 | 30.3877 | 201.28 | 31.5159 | 17.354 | 5.5971 | 8.5648 | 7.8702 | 0.0017294 | 7.096 | 0.00053045 | 2.3334 | 0.052034 | 5.1511 | 0.017744 | 0.040501 | 0.059802 | 0.003861 | 1.5418e-05 | 0.12753 | 0.073243 | 0.12336 | 0.054918 | 8.5099
. | m2 | Printed wiring board, surface mount, lead-free surface, at plant/GLO S | 70.3952 | 38.6037 | 10.8543 | 5.1225 | 0.096056 | 2.4627 | 4.9179 | 0.025481 | 8.3124 | 0 | 0 | 0 | 285.9537 | 5357.6575 | 3424.3373 | 1634.584 | 0.0043504 | 65.38 | 30.4319 | 202.92 | 32.2658 | 17.9781 | 5.6535 | 8.6341 | 7.9258 | 0.0017392 | 7.6326 | 0.00054651 | 2.3653 | 0.052127 | 5.1874 | 0.017995 | 0.044279 | 0.059936 | 0.004319 | 1.6748e-05 | 0.12851 | 0.084288 | 0.12679 | 0.055603 | 8.5785
| kg | Printed wiring board, surface mounted, unspec., Pb containing, at plant/GLO S | 110.7467 | 33.8751 | 13.535 | 10.5309 | 0.12419 | 2.1367 | 22.4978 | 0.014445 | 28.0325 | 0 | 0 | 0 | 250.927 | 4232.7578 | 2829.2599 | 1161.328 | 0.007087 | 55.669 | 20.8139 | 165.68 | 41.1666 | 28.7644 | 5.2108 | 7.1914 | 6.9544 | 0.0014329 | 19.0906 | 0.00072494 | 2.6803 | 0.036936 | 4.5516 | 0.022527 | 0.090233 | 0.020588 | 0.010474 | 3.1645e-05 | 0.10035 | 0.3131 | 0.10193 | 0.11016 | 7.0812
| kg | Printed wiring board, surface mounted, unspec., Pb free, at plant/GLO S | 111.786 | 33.9763 | 13.6053 | 10.6365 | 0.12531 | 2.1523 | 22.7802 | 0.014542 | 28.4955 | 0 | 0 | 0 | 251.6765 | 4245.987 | 2839.2363 | 1163.68 | 0.0073935 | 55.91 | 20.8533 | 166.3 | 41.3982 | 28.9465 | 5.231 | 7.2207 | 6.9751 | 0.0014362 | 19.2327 | 0.00073036 | 2.6995 | 0.037008 | 4.5652 | 0.022643 | 0.091197 | 0.020636 | 0.01059 | 3.1987e-05 | 0.10069 | 0.31617 | 0.10384 | 0.1145 | 7.1062
| kg | Printed wiring board, surface mounted, unspec., solder mix, at plant/GLO S | 111.4754 | 33.9463 | 13.5847 | 10.6048 | 0.12498 | 2.1476 | 22.696 | 0.014513 | 28.3566 | 0 | 0 | 0 | 251.4538 | 4241.9834 | 2836.2339 | 1162.952 | 0.0073016 | 55.838 | 20.8422 | 166.11 | 41.3296 | 28.8927 | 5.225 | 7.2119 | 6.969 | 0.0014352 | 19.1908 | 0.00072874 | 2.6938 | 0.036986 | 4.5612 | 0.022609 | 0.090908 | 0.020621 | 0.010556 | 3.1885e-05 | 0.10059 | 0.31525 | 0.10327 | 0.1132 | 7.0987
| kg | Printed wiring board, through-hole mounted, unspec., Pb containing, at plant/GLO S | 20.5329 | 7.9298 | 2.489 | 1.3921 | 0.40271 | 0.56591 | 2.4673 | 0.0068313 | 5.2794 | 0 | 0 | 0 | 58.7395 | 1073.2902 | 702.909 | 302.8032 | 0.0023866 | 15.807 | 5.3505 | 46.418 | 7.6129 | 4.5878 | 1.2163 | 1.8089 | 1.628 | 0.00023974 | 2.3482 | 0.00021941 | 0.60163 | 0.0095257 | 1.0655 | 0.0040972 | 0.011993 | 0.0047837 | 0.0013859 | 4.2873e-06 | 0.042505 | 0.049676 | 0.036273 | 0.048904 | 1.76
| kg | Printed wiring board, through-hole mounted, unspec., Pb free, at plant/GLO S | 20.4534 | 7.6549 | 2.4509 | 1.3779 | 0.40552 | 0.55927 | 2.5113 | 0.006812 | 5.4868 | 0 | 0 | 0 | 56.7031 | 1028.6522 | 678.3191 | 285.516 | 0.0023789 | 15.245 | 5.0247 | 44.545 | 7.4465 | 4.5147 | 1.179 | 1.7528 | 1.5716 | 0.00023511 | 2.3331 | 0.0002181 | 0.60062 | 0.008973 | 1.0286 | 0.004037 | 0.011869 | 0.0047484 | 0.0013792 | 4.2728e-06 | 0.041836 | 0.050006 | 0.036469 | 0.054436 | 1.6984
| kg | Printed wiring board, through-hole mounted, unspec., solder mix, at plant/GLO S | 20.4773 | 7.7374 | 2.4623 | 1.3822 | 0.40468 | 0.56126 | 2.4981 | 0.0068178 | 5.4245 | 0 | 0 | 0 | 57.314 | 1042.0433 | 685.6958 | 290.7016 | 0.0023812 | 15.414 | 5.1225 | 45.107 | 7.4964 | 4.5366 | 1.1901 | 1.7697 | 1.5885 | 0.0002365 | 2.3376 | 0.0002185 | 0.60092 | 0.0091388 | 1.0397 | 0.0040551 | 0.011906 | 0.004759 | 0.0013812 | 4.2771e-06 | 0.042038 | 0.049908 | 0.036412 | 0.052776 | 1.7169
| m2 | Printed wiring board, through-hole, at plant/GLO S | 23.9023 | 13.9197 | 3.8246 | 1.3078 | 0.049703 | 0.83425 | 0.84964 | 0.015215 | 3.1013 | 0 | 0 | 0 | 103.1089 | 1935.3652 | 1309.8307 | 523.6056 | 0.0030248 | 25.362 | 9.6268 | 66.937 | 11.4107 | 6.01 | 2.0992 | 3.3015 | 2.8579 | 0.00047846 | 2.2921 | 0.00020012 | 0.84269 | 0.01662 | 1.8704 | 0.006304 | 0.011557 | 0.051637 | 0.0013128 | 6.7782e-06 | 0.068908 | 0.034489 | 0.054577 | 0.01984 | 3.2816
| m2 | Printed wiring board, through-hole, lead-containing surface, at plant/GLO S | 23.9075 | 13.9215 | 3.8469 | 1.305 | 0.049698 | 0.83538 | 0.84903 | 0.015202 | 3.0848 | 0 | 0 | 0 | 103.122 | 1935.7475 | 1309.9751 | 523.7792 | 0.003025 | 25.365 | 9.6302 | 66.995 | 11.5789 | 6.1762 | 2.0997 | 3.303 | 2.8582 | 0.00047849 | 2.4531 | 0.00020032 | 0.84749 | 0.016625 | 1.8707 | 0.0063431 | 0.011531 | 0.051656 | 0.0013102 | 6.7708e-06 | 0.068919 | 0.034518 | 0.054739 | 0.021054 | 3.282
| m2 | Printed wiring board, through-hole, lead-free surface, at plant/GLO S | 23.8972 | 13.9179 | 3.8024 | 1.3107 | 0.049708 | 0.83309 | 0.85027 | 0.015227 | 3.1179 | 0 | 0 | 0 | 103.0954 | 1934.9831 | 1309.6811 | 523.4376 | 0.0030246 | 25.359 | 9.6234 | 66.879 | 11.2424 | 5.8438 | 2.0987 | 3.2999 | 2.8575 | 0.00047842 | 2.1311 | 0.00019992 | 0.83789 | 0.016615 | 1.8702 | 0.0062649 | 0.011584 | 0.051618 | 0.0013154 | 6.7857e-06 | 0.068899 | 0.03446 | 0.054408 | 0.018626 | 3.2812
materials, electronics, devices, module, PWB: infrastructure: first plant 19.300 kg per year; second plant 1.600 kg per year; third plant 192.000 kg per year
| p | Printed wiring board mounting facilities, SMT type/GLO/I S | 54369.958 | 11936.801 | 3694.539 | 1830.1914 | 176.7493 | 1945.5539 | 3798.5044 | 27.0998 | 30960.519 | 0 | 0 | 0 | 88420.7481 | 1551793.3 | 1156331.8 | 289363.2 | 75.687 | 17838 | 5071.637 | 83113 | 11833.927 | 6988.4039 | 1886.432 | 2959.0911 | 2450.7677 | 0.37249 | 3199.9644 | 0.2503 | 1328.0926 | 8.9564 | 1604.0021 | 6.0399 | 15.6999 | 5.563 | 2.7117 | 0.0084227 | 55.6807 | 71.2944 | 125.4318 | 64.0021 | 2895.089
| p | Printed wiring board mounting facilities, THT type/GLO/I S | 8143.8111 | 2209.7431 | 799.5158 | 512.4073 | 29.424 | 229.7423 | 1064.7082 | 2.6419 | 3295.6285 | 0 | 0 | 0 | 16368.4674 | 282808.5 | 198035.76 | 66796.8 | 5.6643 | 3953.7 | 1179.575 | 12837 | 2437.1008 | 1582.243 | 349.1923 | 505.6654 | 453.665 | 0.081198 | 921.1194 | 0.049401 | 205.2268 | 2.1013 | 296.9226 | 1.3219 | 4.3992 | 1.2432 | 0.57438 | 0.0017615 | 11.0003 | 18.6546 | 15.0743 | 9.9176 | 495.7478
| p | Printed wiring board mounting plant/GLO/I S | 2995069.4 | 990138.78 | 442554.91 | 151353.5 | 12321.225 | 139138.43 | 168004.18 | 1683.0988 | 1089875.3 | 0 | 0 | 0 | 7334361.3333 | 125552420 | 82972719 | 16764160 | 1429 | 18061000 | 187012.4 | 7566100 | 1170687.9424 | 678311.5148 | 280783.6393 | 211592.7882 | 203271.6 | 27.9415 | 348598.17 | 25.1744 | 125874.37 | 514.259 | 133059.06 | 742.2444 | 1345.9612 | 621.0775 | 190.3347 | 0.63158 | 105375.95 | 18232.076 | 21216.304 | 3890.7882 | 207702
materials, electronics, others
| kg | Electronics for control units/RER S | 10.9225 | 3.5058 | 1.3392 | 0.9061 | 0.044488 | 0.25934 | 1.8482 | 0.0035349 | 3.0158 | 0 | 0 | 0 | 25.9686 | 462.2057 | 318.7997 | 113.4448 | 0.0010245 | 9.6853 | 1.9609 | 18.314 | 4.0542 | 2.6765 | 0.56601 | 0.81172 | 0.71973 | 0.00013863 | 1.6584 | 8.0138e-05 | 0.29459 | 0.0035316 | 0.47106 | 0.0022261 | 0.0077952 | 0.0021119 | 0.000922 | 2.8276e-06 | 0.035762 | 0.030512 | 0.015616 | 0.013709 | 0.79801
| p | Idemat2010 AA cell battery (Alkaline) | 0.031237 | 0.0094425 | 0.0058503 | 5.3966e-05 | 0.00011911 | 0.00065271 | 0.00045362 | 1.0568e-05 | 0.01444 | 1.449e-06 | 0.00021287 | 0 | 0.069945 | 1.4705 | 1.2872 | 0.13466 | 0 | 0 | 0 | 0.0486 | 0.0065049 | 0.0028951 | 0.0012802 | 0.0023297 | 0.0019389 | 9.6032e-08 | 5.7721e-05 | 2.5655e-07 | 0.00089817 | 1.0628e-14 | 0.001269 | 9.6127e-06 | 1.3318e-07 | 1.4099e-06 | 9.5983e-09 | 9.2051e-11 | 0 | 0 | 0 | 1.8455e-05 | 0.0023112
| p | Idemat2010 AA cell battery (Li-ion) | 0.15234 | 0.024167 | 0.063188 | 0.00015484 | 0.00030044 | 0.0029795 | 0.00073223 | 1.1107e-05 | 0.040892 | 1.442e-06 | 0.01991 | 0 | 0.17902 | 2.9395 | 2.6197 | 0.23211 | 0 | 0 | 0 | 0.08772 | 0.022962 | 0.013807 | 0.0034272 | 0.0057269 | 0.0049622 | 1.3495e-07 | 4.9144e-05 | 8.6841e-07 | 0.0087951 | 6.8808e-15 | 0.003248 | 0.00011007 | 1.0694e-06 | 9.6019e-07 | 4.4163e-08 | 1.7871e-10 | 1.1225e-05 | 5.58e-05 | 0 | 5.9139e-05 | 0.0056677
| m | Idemat2010 Electric cord, 1000 W, 3x0.5mm2, domestic (per m) | 0.074749 | 0.019036 | 0.0074125 | 0.0031966 | 7.7612e-05 | 0.0037621 | 0.0018937 | 7.2253e-06 | 0.025095 | 0.014269 | 0 | 0 | 0.14101 | 3.5825 | 2.8158 | 0.65683 | 1.2625e-06 | 0.006826 | 0.0014658 | 0.10162 | 0.023932 | 0.013924 | 0.0027179 | 0.00729 | 0.0039087 | 1.0108e-07 | 0.0075017 | 6.2217e-07 | 0.0025103 | 2.5894e-06 | 0.0025582 | 1.2469e-05 | 2.881e-05 | 9.0058e-06 | 3.9249e-06 | 1.3575e-08 | 2.4978e-05 | 4.8969e-05 | 3.158e-05 | 0.00023858 | 0.0070514
| kg | Idemat2010 Electric motor, less than 500 W, estimate | 2.1687 | 0.41442 | 0.33857 | 0.11964 | 0.0054276 | 0.12991 | 0.043037 | 0.00075447 | 1.0976 | 0.019363 | 0 | 0 | 3.0698 | 52.8914 | 37.9317 | 11.0662 | 5.5252e-05 | 0.62725 | 0.20292 | 3.0632 | 0.6197 | 0.45084 | 0.065725 | 0.10314 | 0.085081 | 8.5982e-06 | 0.26387 | 1.3226e-05 | 0.10152 | 0.00035335 | 0.055685 | 0.00057804 | 0.0010824 | 0.00031536 | 0.00014628 | 4.9046e-07 | 0.0022082 | 0.0031416 | 0.0025676 | 0.0081689 | 0.094969
| m2 | Idemat2010 IC's (area) | 2547.5773 | 1984.4159 | 260.0714 | 11.423 | 3.1457 | 0.074362 | 126.0359 | 1.5482 | 2.9428 | 157.92 | 0 | 0 | 14699.377 | 115321.96 | 108411.25 | 6674.7137 | 0 | 0 | 0 | 236 | 998.6052 | 460.2888 | 267.3563 | 270.9601 | 407.3194 | 0.027003 | 10.3532 | 0.018533 | 42.5707 | 5.7528e-09 | 266.8163 | 0.40334 | 0.076968 | 0.054993 | 0.0046661 | 1.6099e-05 | 0 | 0 | 0 | 0.014866 | 270.9452
| kg | Idemat2010 IC's (weigth) | 1683.4242 | 1260.8741 | 165.7001 | 7.245 | 2.0082 | 0.16031 | 80.1015 | 0.98489 | 1.993 | 99.96 | 64.397 | 0 | 9339.8081 | 72418.629 | 68016.489 | 4251.14 | 0 | 0 | 0 | 151 | 632.3487 | 292.523 | 169.8758 | 169.95 | 258.8058 | 0.017161 | 6.5791 | 0.01177 | 27.1091 | 3.6598e-09 | 169.5319 | 0.25714 | 0.048769 | 0.034977 | 0.0029638 | 1.0227e-05 | 0 | 0 | 0 | 0.0094014 | 169.9406
| kg | Idemat2010 Lead battery cars (39 Wh per kg) | 0.87371 | 0.16839 | 0.20479 | 0.01828 | 0.0012926 | 0.013489 | 0.05742 | 0.00066836 | 0.37756 | 0.031818 | 0 | 0 | 1.2474 | 19.258 | 15.7376 | 2.8514 | 2.7858e-05 | 0.23088 | 0.045266 | 0.39286 | 0.23286 | 0.16761 | 0.025479 | 0.039775 | 0.034575 | 3.1098e-06 | 0.098487 | 6.4835e-06 | 0.034454 | 8.5027e-05 | 0.022629 | 0.00035086 | 0.00016488 | 3.9079e-05 | 2.2741e-05 | 6.7271e-08 | 0.00098445 | 0.00064932 | 0.0006384 | 0.00037895 | 0.039396
| kg | Idemat2010 Li-Ion battery laptops | 4.6788 | 0.78709 | 0.43914 | 0.17457 | 0.0082678 | 0.11753 | 0.14745 | 0.0017844 | 3.003 | 0 | 0 | 0 | 5.8303 | 108.5879 | 82.9942 | 17.8298 | 0.0014018 | 1.1743 | 0.25157 | 6.3366 | 1.0084 | 0.66748 | 0.12397 | 0.21691 | 0.16158 | 2.7406e-05 | 0.3978 | 2.1773e-05 | 0.1075 | 0.00053952 | 0.10576 | 0.00073646 | 0.0015595 | 0.00058858 | 0.0001919 | 6.5668e-07 | 0.0043459 | 0.0051858 | 0.0055968 | 0.0091384 | 0.20777
| kg | Idemat2010 Li-Ion battery scooters and cars (99 Wh per kg) | 3.0494 | 1.0918 | 0.31964 | 0.062798 | 0.0060292 | 0.057265 | 0.01761 | 0.0018891 | 1.4923 | 0 | 0 | 0 | 8.0874 | 323.4985 | 304.1986 | 14.1039 | 0.0028571 | 0.5892 | 0.15664 | 4.4472 | 1.2763 | 0.33417 | 0.16667 | 0.77543 | 0.22423 | 0.00012051 | 0.042361 | 2.0523e-05 | 0.06701 | 0.00043489 | 0.14674 | 0.0005176 | 0.00029465 | 0.00020277 | 2.8529e-05 | 9.9797e-08 | 0.0024379 | 0.0037966 | 0.012647 | 0.012206 | 0.76323
| kg | Idemat2010 Mica (fire proof electric insulation) estimate | 0.3038 | 0.23033 | 0.057534 | 0.00019254 | 0.00033489 | 0.010992 | 0.0015244 | 4.6339e-05 | 0.0028539 | 0 | 0 | 0 | 1.7061 | 36.6654 | 20.7457 | 13.6656 | 8.2034e-06 | 0.45653 | 0.25678 | 1.5409 | 0.14496 | 0.060517 | 0.032473 | 0.051974 | 0.04729 | 4.1293e-06 | 0.0014258 | 2.7521e-06 | 0.011358 | 0.00043682 | 0.030952 | 9.4294e-05 | 9.7821e-07 | 3.76e-05 | 9.8785e-07 | 3.962e-09 | 0.00056544 | 0.00024896 | 0.00057348 | 1.0066e-05 | 0.051963
| p | Idemat2010 NiCd battery AA-cell | 0.13504 | 0.028673 | 0.067385 | 0.00011762 | 0.0003367 | 0.0030073 | 0.00097291 | 1.9399e-05 | 0.034202 | 0 | 0.00032914 | 0 | 0.21239 | 3.1232 | 2.8714 | 0.17469 | 0 | 0 | 0 | 0.07716 | 0.026508 | 0.015366 | 0.0039733 | 0.0071682 | 0.0058874 | 8.9128e-08 | 8.3613e-05 | 9.5769e-07 | 0.0093942 | 1.7672e-14 | 0.0038535 | 0.00011721 | 1.0784e-06 | 1.4534e-06 | 5.2265e-08 | 2.2612e-10 | 0 | 0 | 0 | 3.4016e-05 | 0.0071341
| p | Idemat2010 NiCd battery C-cell | 0.24499 | 0.055155 | 0.12113 | 0.00020063 | 0.00059735 | 0.0052448 | 0.003055 | 3.0501e-05 | 0.057936 | 0 | 0.0016382 | 0 | 0.40855 | 5.4979 | 5.028 | 0.33799 | 0 | 0 | 0 | 0.132 | 0.048721 | 0.028615 | 0.007628 | 0.012478 | 0.011325 | 4.1677e-07 | 0.00025785 | 1.9681e-06 | 0.01703 | 9.1619e-14 | 0.0074125 | 0.00021024 | 1.8346e-06 | 3.226e-06 | 1.3616e-07 | 5.5337e-10 | 0 | 0 | 0 | 5.6078e-05 | 0.012422
| kg | Idemat2010 NiMH battery for laptops | 12.8619 | 2.498 | 5.0111 | 0.2517 | 0.0069148 | 0.30893 | 0.41041 | 0.0017419 | 4.3731 | 0 | 0 | 0 | 18.504 | 260.8039 | 187.2488 | 48.3386 | 0.075286 | 3.5308 | 0.82847 | 20.782 | 2.7468 | 1.8091 | 0.46521 | 0.47246 | 0.50694 | 0.0059208 | 0.45738 | 8.2895e-05 | 0.83727 | 0.0015055 | 0.3319 | 0.0087329 | 0.0022462 | 0.0024547 | 0.00043514 | 1.4586e-06 | 0.011092 | 0.0078167 | 0.10054 | 0.0035522 | 0.46891
| kg | Idemat2010 NiMH battery for scooters and cars | 14.7828 | 2.6451 | 6.025 | 0.21577 | 0.0078231 | 0.36767 | 0.2592 | 0.0017722 | 5.2605 | 0 | 0 | 0 | 19.5933 | 290.7468 | 199.7934 | 60.202 | 0.11232 | 4.4887 | 1.0739 | 25.0765 | 3.0628 | 2.0216 | 0.53664 | 0.50453 | 0.53418 | 0.0088138 | 0.46203 | 9.6986e-05 | 1.0146 | 0.0019052 | 0.34978 | 0.010505 | 0.0019244 | 0.003118 | 0.00045133 | 1.5501e-06 | 0.013622 | 0.010282 | 0.14695 | 0.0042591 | 0.50027
| kg | Idemat2010 Printed Wiring Board = Printed Circuit Board | 123.2793 | 33.9763 | 13.6053 | 10.6365 | 0.12531 | 2.1523 | 22.7802 | 0.014542 | 28.4955 | 11.4933 | 0 | 0 | 251.6765 | 4245.987 | 2839.2363 | 1163.68 | 0.0073935 | 55.91 | 20.8533 | 166.3 | 41.3982 | 28.9465 | 5.231 | 7.2207 | 6.9751 | 0.0014362 | 19.2327 | 0.00073036 | 2.6995 | 0.037008 | 4.5652 | 0.022643 | 0.091197 | 0.020636 | 0.01059 | 3.1987e-05 | 0.10069 | 0.31617 | 0.10384 | 0.1145 | 7.1062
| kg | Idemat2010 solder Lead Tin/Lead 60/40 (normal) | 10.6936 | 1.4554 | 2.0747 | 0.088382 | 0.0068685 | 0.43708 | 0.052852 | 0.00062467 | 6.5777 | 0 | 0 | 0 | 10.7804 | 199.4981 | 133.6827 | 56.0997 | 0.00010955 | 2.0833 | 1.047 | 6.5853 | 2.3682 | 1.3151 | 0.30089 | 0.7522 | 0.2988 | 3.6132e-05 | 0.11673 | 8.5268e-05 | 0.89761 | 0.0017932 | 0.19557 | 0.0035434 | 0.00077843 | 0.00026375 | 7.3301e-05 | 2.2491e-07 | 0.0035847 | 0.032928 | 0.064152 | 0.41758 | 0.33463
| kg | Idemat2010 solder leadfree electronic industry (Ag3.9, Cu0.6) | 25.1781 | 2.776 | 3.8097 | 0.52213 | 0.013884 | 0.80848 | 1.9107 | 0.0021245 | 15.3351 | 0 | 0 | 0 | 20.5628 | 369.7503 | 256.7511 | 93.1896 | 0.00024653 | 3.9113 | 1.712 | 14.186 | 5.064 | 3.1923 | 0.5601 | 1.3116 | 0.56993 | 7.315e-05 | 1.0783 | 0.00016653 | 1.5408 | 0.0029761 | 0.37302 | 0.0064921 | 0.0047201 | 0.00093206 | 0.0005516 | 1.9198e-06 | 0.0069577 | 0.061028 | 0.10639 | 0.669 | 0.64263
| kg | Idemat2010 solder Tin/Lead 63/37 solder electronic industry | 11.1142 | 1.5405 | 2.1557 | 0.090337 | 0.0072389 | 0.45779 | 0.042873 | 0.0005558 | 6.8192 | 0 | 0 | 0 | 11.4109 | 212.5323 | 142.7809 | 59.4832 | 0.00011481 | 2.1856 | 1.1106 | 6.9719 | 2.472 | 1.3586 | 0.31751 | 0.79579 | 0.31628 | 3.9159e-05 | 0.10153 | 8.9072e-05 | 0.93881 | 0.0019013 | 0.20701 | 0.0036807 | 0.00079467 | 0.00027575 | 7.3571e-05 | 2.2638e-07 | 0.0036526 | 0.034566 | 0.067463 | 0.43837 | 0.35742
materials, electronics, photovoltaic
| kg | CZ single crystalline silicon, electronics, at plant/RER S | 42.7265 | 34.1035 | 5.6413 | 1.3226 | 0.11103 | 0.93395 | 0.16565 | 0.013181 | 0.43537 | 0 | 0 | 0 | 252.6183 | 4962.8271 | 3593.0039 | 908.488 | 0.0024222 | 69.318 | 17.4047 | 374.61 | 23.0882 | 9.2518 | 4.8253 | 9.0111 | 7.0008 | 0.0018578 | 1.0658 | 0.00042411 | 1.1539 | 0.02902 | 4.5818 | 0.0089579 | 0.011406 | 0.0036751 | 0.00096979 | 3.0152e-06 | 0.09312 | 0.023811 | 0.10156 | 0.001182 | 9.0099
| kg | CZ single crystalline silicon, photovoltaics, at plant/RER S | 18.1122 | 14.0337 | 2.5607 | 0.62016 | 0.052986 | 0.48189 | 0.090397 | 0.005097 | 0.26717 | 0 | 0 | 0 | 103.9537 | 2238.0016 | 1447.6421 | 408.5424 | 0.00097768 | 44.472 | 7.9241 | 329.42 | 9.5624 | 3.9191 | 2.0134 | 3.6299 | 2.8807 | 0.00061852 | 0.48996 | 0.00018399 | 0.53464 | 0.013045 | 1.8853 | 0.0040754 | 0.0051573 | 0.0018062 | 0.00044418 | 1.3782e-06 | 0.060866 | 0.013224 | 0.042461 | 0.00063667 | 3.6293
| kg | Metallization paste, back side, aluminium, at plant/RER S | 3.3544 | 1.4091 | 0.34482 | 0.053001 | 0.021087 | 0.1133 | 0.044153 | 0.0034051 | 1.3655 | 0 | 0 | 0 | 10.4377 | 172.4946 | 116.3868 | 28.2985 | 0.00052181 | 0.68683 | 0.11103 | 27.011 | 0.94704 | 0.45383 | 0.20173 | 0.29148 | 0.28915 | 3.3275e-05 | 0.058579 | 2.0274e-05 | 0.10517 | 0.00087913 | 0.18936 | 0.00056052 | 0.00045513 | 0.00027971 | 6.554e-05 | 2.0854e-07 | 0.0026448 | 0.0021062 | 0.0062617 | 0.00020015 | 0.29128
| kg | Metallization paste, back side, at plant/RER S | 150.6532 | 9.2888 | 11.0811 | 6.7705 | 0.065547 | 2.076 | 32.3932 | 0.025912 | 88.952 | 0 | 0 | 0 | 68.8061 | 1023.8103 | 853.4845 | 89.3312 | 0.0015075 | 12.658 | 1.1381 | 67.197 | 24.5966 | 20.7704 | 1.6128 | 2.2134 | 1.9069 | 0.00028048 | 16.5431 | 0.00060164 | 2.3167 | 0.0027962 | 1.248 | 0.018696 | 0.061766 | 0.0091484 | 0.0077488 | 2.7656e-05 | 0.033106 | 0.15552 | 0.078776 | 0.078256 | 2.1352
| kg | Metallization paste, front side, at plant/RER S | 186.5237 | 11.4437 | 13.7086 | 8.3857 | 0.08037 | 2.5697 | 40.125 | 0.031946 | 110.1788 | 0 | 0 | 0 | 84.7682 | 1254.0738 | 1044.4118 | 109.5192 | 0.0018637 | 15.626 | 1.3949 | 83.12 | 30.4082 | 25.7094 | 1.989 | 2.7097 | 2.3492 | 0.00034543 | 20.4894 | 0.00074405 | 2.8663 | 0.0034377 | 1.5376 | 0.023129 | 0.076503 | 0.011322 | 0.0095973 | 3.4255e-05 | 0.040893 | 0.19259 | 0.097405 | 0.096924 | 2.6128
| m2 | Multi-Si wafer, at plant/RER S | 16.5647 | 12.2194 | 2.0312 | 0.38069 | 0.071794 | 0.42412 | 0.24793 | 0.0075663 | 1.182 | 0 | 0 | 0 | 90.514 | 1997.6107 | 1358.9579 | 212.0888 | 0.019283 | 52.747 | 4.2477 | 369.55 | 8.5417 | 3.3101 | 1.8215 | 3.41 | 2.5081 | 0.00068634 | 0.32553 | 0.00017641 | 0.46895 | 0.0066987 | 1.6414 | 0.0031829 | 0.0029286 | 0.0017819 | 0.00030097 | 9.663e-07 | 0.086781 | 0.012908 | 0.072238 | 0.003044 | 3.407
| m2 | Multi-Si wafer, ribbon, at plant/RER S | 10.4535 | 8.0496 | 1.4449 | 0.32449 | 0.033852 | 0.22449 | 0.17202 | 0.0035586 | 0.20053 | 0 | 0 | 0 | 59.627 | 1324.8005 | 852.7035 | 212.4024 | 0.0025956 | 35.715 | 4.147 | 219.83 | 5.5486 | 2.222 | 1.1883 | 2.1383 | 1.6523 | 0.00037758 | 0.26585 | 0.00011028 | 0.29671 | 0.006733 | 1.0813 | 0.0022869 | 0.002719 | 0.0010516 | 0.00023845 | 7.4651e-07 | 0.060181 | 0.0073093 | 0.033175 | 0.00051138 | 2.1378
| m2 | Photovoltaic cell, multi-Si, at plant/RER S | 24.363 | 16.3484 | 2.9886 | 0.78053 | 0.084614 | 0.68716 | 0.76308 | 0.0094439 | 2.7011 | 0 | 0 | 0 | 121.0989 | 2542.1222 | 1693.8474 | 369.376 | 0.0209 | 60.917 | 7.151 | 410.81 | 12.203 | 5.3911 | 2.5613 | 4.2505 | 3.3537 | 0.0026129 | 1.3388 | 0.00037863 | 0.68388 | 0.011716 | 2.195 | 0.0047426 | 0.0060593 | 0.14871 | 0.00059842 | 3.5447e-06 | 0.099043 | 0.020505 | 0.086618 | 0.0046066 | 4.2459
| m2 | Photovoltaic cell, ribbon-Si, at plant/RER S | 18.0451 | 12.0517 | 2.3893 | 0.72592 | 0.044913 | 0.47901 | 0.68524 | 0.00525 | 1.6638 | 0 | 0 | 0 | 89.2718 | 1849.2392 | 1170.2829 | 372.9544 | 0.0032511 | 43.411 | 7.1077 | 255.48 | 9.1153 | 4.2718 | 1.9083 | 2.9352 | 2.4718 | 0.0022915 | 1.2796 | 0.00031021 | 0.50585 | 0.011856 | 1.6179 | 0.0038278 | 0.0058786 | 0.14796 | 0.00053579 | 3.3231e-06 | 0.071767 | 0.014683 | 0.045716 | 0.0019299 | 2.9333
| m2 | Photovoltaic cell, single-Si, at plant/RER S | 32.3607 | 22.0375 | 4.3889 | 1.2899 | 0.090956 | 0.95892 | 0.81284 | 0.010675 | 2.771 | 0 | 0 | 0 | 163.2407 | 3393.7254 | 2203.1323 | 702.856 | 0.021113 | 67.624 | 13.352 | 406.74 | 16.1108 | 7.2234 | 3.3609 | 5.5264 | 4.5218 | 0.0026937 | 1.7141 | 0.00044169 | 0.96198 | 0.022374 | 2.9596 | 0.0070514 | 0.010203 | 0.1496 | 0.00095096 | 4.6085e-06 | 0.10721 | 0.02822 | 0.098143 | 0.0048435 | 5.5216
| m2 | Single-Si wafer, electronics, at plant/RER S | 55.5919 | 41.4079 | 9.1005 | 1.8019 | 0.14365 | 1.2567 | 0.40127 | 0.017865 | 1.462 | 0 | 0 | 0 | 306.7255 | 6011.3614 | 4311.1083 | 1163.064 | 0.021122 | 89.277 | 22.111 | 425.78 | 28.6073 | 11.8783 | 5.9161 | 10.8129 | 8.4977 | 0.0021327 | 1.427 | 0.0008066 | 1.9135 | 0.037089 | 5.5614 | 0.014147 | 0.014807 | 0.004936 | 0.0013342 | 4.1338e-06 | 0.13406 | 0.037525 | 0.14785 | 0.0039512 | 10.809
| m2 | Single-Si wafer, photovoltaics, at plant/RER S | 24.1097 | 17.5864 | 3.3522 | 0.86119 | 0.077776 | 0.68049 | 0.29488 | 0.0087282 | 1.248 | 0 | 0 | 0 | 130.2695 | 2800.9847 | 1839.3751 | 526.708 | 0.019484 | 59.074 | 10.0981 | 365.71 | 12.2282 | 5.0387 | 2.5759 | 4.6136 | 3.6101 | 0.00076245 | 0.67955 | 0.0002359 | 0.7313 | 0.016752 | 2.3627 | 0.005361 | 0.0068382 | 0.0026168 | 0.00063356 | 1.9699e-06 | 0.094488 | 0.020185 | 0.083114 | 0.0032675 | 4.6103
materials, electronics, photovoltaic, infrastructure: first plant 10 million solar cells per year; second plant 1 million wafers per year
| p | Inverter, 2500W, at plant/RER/I S | 78.8377 | 23.5562 | 11.6663 | 6.2662 | 0.88722 | 3.4891 | 5.5267 | 0.033207 | 27.4128 | 0 | 0 | 0 | 174.4905 | 3216.1254 | 2181.4969 | 796.88 | 0.014511 | 72.143 | 14.161 | 151.43 | 31.1419 | 21.6137 | 3.8998 | 5.6284 | 4.8361 | 0.0007523 | 13.6738 | 0.000696 | 3.0772 | 0.025137 | 3.1653 | 0.019612 | 0.055805 | 0.02514 | 0.0068654 | 2.3573e-05 | 0.28455 | 0.19481 | 0.14771 | 0.16597 | 5.4624
| p | Inverter, 500kW, at plant/RER/I S | 5095.1714 | 1715.0619 | 657.7111 | 283.8147 | 15.0812 | 223.3761 | 574.2997 | 2.4981 | 1623.3287 | 0 | 0 | 0 | 12704.1622 | 231018.44 | 182395.52 | 37441.04 | 0.27043 | 2539.2 | 655.6144 | 7986.8 | 1921.6939 | 1189.7714 | 267.0446 | 464.8779 | 352.1342 | 0.057476 | 647.5266 | 0.038582 | 188.8568 | 1.1577 | 230.4749 | 1.1084 | 2.5359 | 1.0567 | 0.36154 | 0.00119 | 9.2745 | 8.4399 | 13.7915 | 8.3944 | 456.4835
| p | Inverter, 500W, at plant/RER/I S | 12.104 | 5.0561 | 1.4218 | 0.64047 | 0.17946 | 0.36524 | 1.4914 | 0.0077543 | 2.9418 | 0 | 0 | 0 | 37.4523 | 686.9289 | 465.2863 | 168.896 | 0.004741 | 20.949 | 2.9079 | 28.885 | 4.4946 | 2.4689 | 0.84167 | 1.184 | 1.038 | 0.00015806 | 1.0688 | 0.00012059 | 0.35652 | 0.0052231 | 0.67939 | 0.0023229 | 0.0055167 | 0.004313 | 0.00067782 | 2.1583e-06 | 0.089686 | 0.031243 | 0.02852 | 0.018879 | 1.1652
| p | Photovoltaic cell factory/DE/I S | 325455.59 | 152924.6 | 38903.219 | 4748.6222 | 2084.0385 | 15777.18 | 7654.3579 | 370.5487 | 102993.02 | 0 | 0 | 0 | 1132774.8148 | 13704531 | 11425225 | 1739136 | 16.325 | 84235 | 20719.3 | 435200 | 116161.3032 | 57739.0299 | 29543.1109 | 28879.1624 | 31399.687 | 3.2038 | 11775.071 | 3.3484 | 14501.798 | 55.9217 | 20551.168 | 48.2332 | 41.3228 | 29.2231 | 11.2276 | 0.035039 | 446.3858 | 3687.4031 | 4728.1123 | 285.7794 | 28593.383
| m2 | Photovoltaic laminate, a-Si, at plant/US/I S | 17.1557 | 6.6582 | 2.3924 | 0.29226 | 0.022717 | 0.188 | 0.27947 | 0.02796 | 7.2947 | 0 | 0 | 0 | 49.3202 | 861.5999 | 644.0369 | 186.0488 | 0.00025731 | 10.708 | 0.99297 | 19.813 | 4.7732 | 2.1735 | 0.9781 | 1.6216 | 1.3671 | 6.9178e-05 | 0.36813 | 0.00010487 | 0.43407 | 0.0040316 | 0.89472 | 0.0039406 | 0.0025818 | 0.0012482 | 0.00032601 | 9.2324e-07 | 0.027933 | 0.023059 | 0.024286 | 0.008854 | 1.6128
| m2 | Photovoltaic laminate, CdTe, at plant/DE/I S | 16.4109 | 9.8712 | 2.8767 | 0.93367 | 0.024559 | 0.49673 | 0.44305 | 0.0042342 | 1.7607 | 0 | 0 | 0 | 73.1201 | 1196.2716 | 882.4078 | 249.4128 | 0.005257 | 31.337 | 10.8707 | 22.238 | 7.7892 | 4.0237 | 1.5459 | 2.2197 | 2.0267 | 0.00023258 | 1.3758 | 0.00017717 | 0.6139 | 0.0069435 | 1.3265 | 0.0046947 | 0.0082921 | 0.0023306 | 0.00083407 | 2.7225e-06 | 0.12449 | 0.027111 | 0.051658 | 0.010057 | 2.2096
| m2 | Photovoltaic laminate, CdTe, at plant/US/I S | 19.1193 | 10.7712 | 4.7597 | 0.65928 | 0.028332 | 0.49682 | 0.60731 | 0.030178 | 1.7665 | 0 | 0 | 0 | 79.7868 | 1273.3676 | 975.5012 | 238.5712 | 0.0052608 | 30.016 | 1.588 | 27.686 | 8.4489 | 4.3156 | 1.6803 | 2.453 | 2.2115 | 0.00020852 | 1.2127 | 0.00023261 | 0.88533 | 0.005596 | 1.4475 | 0.0078199 | 0.005829 | 0.0027407 | 0.00071651 | 2.2654e-06 | 0.12549 | 0.036398 | 0.053855 | 0.010094 | 2.4429
| m2 | Photovoltaic laminate, CdTe, mix, at regional storage/RER/I S | 18.3392 | 10.5535 | 4.1396 | 0.77501 | 0.027704 | 0.50866 | 0.54422 | 0.019606 | 1.771 | 0 | 0 | 0 | 78.174 | 1260.2023 | 953.3117 | 245.1064 | 0.0052821 | 30.632 | 5.4299 | 25.717 | 8.3057 | 4.2604 | 1.648 | 2.3973 | 2.1668 | 0.00022501 | 1.2825 | 0.00022144 | 0.80448 | 0.0062154 | 1.4182 | 0.0067819 | 0.0068651 | 0.0026052 | 0.00076742 | 2.4653e-06 | 0.12523 | 0.033044 | 0.054525 | 0.010098 | 2.3872
| m2 | Photovoltaic laminate, CIS, at plant/DE/I S | 64.7453 | 15.1776 | 2.6415 | 1.2983 | 0.027778 | 0.45487 | 0.21609 | 0.0047142 | 44.9243 | 0 | 0 | 0 | 112.4269 | 1895.6837 | 1334.1031 | 477.9712 | 0.0011486 | 27.168 | 22.2292 | 34.211 | 10.4224 | 4.8716 | 2.1975 | 3.3532 | 3.1161 | 0.00029485 | 1.1778 | 0.00017815 | 0.56403 | 0.013248 | 2.0395 | 0.0042597 | 0.011519 | 0.0023568 | 0.0010052 | 2.9862e-06 | 0.061268 | 0.027364 | 0.050279 | 0.012241 | 3.341
| m2 | Photovoltaic laminate, multi-Si, at plant/RER/I S | 29.591 | 19.5089 | 4.2476 | 0.89677 | 0.096391 | 0.84448 | 0.83679 | 0.016656 | 3.1435 | 0 | 0 | 0 | 144.5102 | 2870.365 | 1990.8679 | 403.7544 | 0.023462 | 76.07 | 7.5992 | 392.05 | 14.5898 | 6.4879 | 3.1053 | 4.9967 | 4.0029 | 0.0025595 | 1.5344 | 0.00044389 | 0.93499 | 0.012644 | 2.6199 | 0.0068077 | 0.0070725 | 0.13948 | 0.0007347 | 3.8758e-06 | 0.18296 | 0.034832 | 0.11351 | 0.0070705 | 4.9896
| m2 | Photovoltaic laminate, ribbon-Si, at plant/RER/I S | 23.7002 | 15.5026 | 3.6887 | 0.84583 | 0.059373 | 0.65038 | 0.76421 | 0.012745 | 2.1763 | 0 | 0 | 0 | 114.8343 | 2224.2769 | 1502.6574 | 407.0976 | 0.0070061 | 59.746 | 7.5589 | 247.21 | 11.7107 | 5.4442 | 2.4964 | 3.7702 | 3.1806 | 0.0022598 | 1.4792 | 0.0003801 | 0.76898 | 0.012774 | 2.0818 | 0.0059547 | 0.0069039 | 0.13877 | 0.00067631 | 3.6692e-06 | 0.15752 | 0.029403 | 0.075378 | 0.0045747 | 3.7656
| m2 | Photovoltaic laminate, single-Si, at plant/RER/I S | 37.0482 | 24.8135 | 5.5532 | 1.3717 | 0.1023 | 1.0978 | 0.88318 | 0.017804 | 3.2087 | 0 | 0 | 0 | 183.804 | 3664.4018 | 2465.6958 | 714.728 | 0.023661 | 82.323 | 13.3814 | 388.25 | 18.2334 | 8.1963 | 3.8509 | 6.1862 | 5.092 | 0.0026347 | 1.8843 | 0.00050269 | 1.1943 | 0.022581 | 3.3327 | 0.0089604 | 0.010937 | 0.1403 | 0.0010634 | 4.8677e-06 | 0.19057 | 0.042025 | 0.12427 | 0.0072914 | 6.1789
| m2 | Photovoltaic panel, a-Si, at plant/US/I S | 24.4617 | 9.9631 | 2.9897 | 0.40886 | 0.059275 | 0.42612 | 0.40572 | 0.033504 | 10.1754 | 0 | 0 | 0 | 73.8005 | 1182.3861 | 859.4012 | 239.5568 | 0.0007862 | 18.641 | 1.5333 | 63.253 | 6.8412 | 3.2199 | 1.4559 | 2.1653 | 2.0452 | 0.00012599 | 0.53043 | 0.00014364 | 0.63829 | 0.0057167 | 1.3389 | 0.0049069 | 0.0035926 | 0.0019032 | 0.00049039 | 1.4582e-06 | 0.042487 | 0.02913 | 0.03454 | 0.01433 | 2.151
| m2 | Photovoltaic panel, CIS, at plant/DE/I S | 67.3731 | 16.6232 | 2.879 | 1.339 | 0.038595 | 0.51985 | 0.25515 | 0.0062171 | 45.712 | 0 | 0 | 0 | 123.1351 | 2030.1359 | 1424.0248 | 499.6992 | 0.0013957 | 30.702 | 22.4125 | 53.296 | 11.2716 | 5.2869 | 2.4059 | 3.5789 | 3.4127 | 0.00032337 | 1.2328 | 0.00019222 | 0.62691 | 0.013916 | 2.2338 | 0.0046459 | 0.011864 | 0.0026935 | 0.0010486 | 3.1344e-06 | 0.06684 | 0.029355 | 0.055658 | 0.013286 | 3.5656
| m2 | Photovoltaic panel, multi-Si, at plant/RER/I S | 33.6142 | 21.6173 | 4.5998 | 0.9622 | 0.11373 | 0.949 | 0.8933 | 0.019062 | 4.4598 | 0 | 0 | 0 | 160.1283 | 3062.3292 | 2110.1697 | 438.508 | 0.023844 | 81.848 | 7.8896 | 423.89 | 15.8137 | 7.1085 | 3.409 | 5.2963 | 4.4355 | 0.0025951 | 1.6248 | 0.00046437 | 1.0315 | 0.013735 | 2.9032 | 0.0073798 | 0.0076387 | 0.13987 | 0.0008052 | 4.1108e-06 | 0.19204 | 0.038033 | 0.11995 | 0.0088147 | 5.2875
| m2 | Photovoltaic panel, ribbon-Si, at plant/RER/I S | 27.7234 | 17.6111 | 4.041 | 0.91126 | 0.076713 | 0.7549 | 0.82072 | 0.015152 | 3.4926 | 0 | 0 | 0 | 130.4525 | 2416.2456 | 1621.9638 | 441.8512 | 0.0073881 | 65.524 | 7.8492 | 279.05 | 12.9347 | 6.0648 | 2.8001 | 4.0698 | 3.6132 | 0.0022953 | 1.5696 | 0.00040058 | 0.86549 | 0.013866 | 2.3651 | 0.0065267 | 0.0074701 | 0.13916 | 0.00074681 | 3.9042e-06 | 0.1666 | 0.032605 | 0.081822 | 0.0063189 | 4.0635
| m2 | Photovoltaic panel, single-Si, at plant/RER/I S | 41.0713 | 26.9218 | 5.9054 | 1.4371 | 0.11964 | 1.2024 | 0.9397 | 0.02021 | 4.525 | 0 | 0 | 0 | 199.4211 | 3856.3368 | 2585.0015 | 749.448 | 0.024043 | 88.101 | 13.6723 | 420.09 | 19.4573 | 8.8169 | 4.1546 | 6.4859 | 5.5246 | 0.0026703 | 1.9747 | 0.00052317 | 1.2908 | 0.023672 | 3.6161 | 0.0095325 | 0.011503 | 0.1407 | 0.0011339 | 5.1027e-06 | 0.19965 | 0.045227 | 0.13071 | 0.0090356 | 6.4768
| p | Wafer factory/DE/I S | 37752.757 | 10498.384 | 4487.3091 | 955.93 | 150.8065 | 1688.6894 | 1028.3595 | 24.6905 | 18918.587 | 0 | 0 | 0 | 77765.8074 | 1312684.8 | 970023.61 | 185337.6 | 1.6622 | 86286 | 2538.906 | 68497 | 11413.0518 | 5642.6079 | 3301.1796 | 2469.2643 | 2155.4192 | 0.27827 | 2079.7519 | 0.24104 | 1401.2171 | 5.7004 | 1410.7621 | 7.6081 | 8.4224 | 5.3758 | 1.642 | 0.005296 | 420.2747 | 171.5379 | 1275.5513 | 40.6634 | 2428.6009
materials, fibres
| kg | Idemat2010 Aramid st gr | 10.1792 | 1.9001 | 0.41665 | 0.017681 | 0.028317 | 0.013768 | 0.0090275 | 0.00058585 | 0.0052812 | 0.756 | 7.0318 | 0 | 14.0749 | 1692.4611 | 193.8617 | 1498.2191 | 0.00011404 | 0.12106 | 0.017823 | 0.24129 | 1.2418 | 0.48975 | 0.26793 | 0.48414 | 0.39017 | 0.0017924 | 0.022057 | 3.629e-05 | 0.075661 | 2.866e-05 | 0.25535 | 0.00065514 | 0.00015309 | 0.0053717 | 1.8582e-05 | 1.3638e-07 | 0.00095939 | 0.0013113 | 0.0041095 | 1.597e-05 | 0.48413
| kg | Idemat2010 Carbon fibre | 2.9375 | 1.6939 | 0.9337 | 1.7854e-05 | 0.027692 | 0.012849 | 1.0668e-05 | 4.8227e-06 | 0.26932 | 0 | 0 | 0 | 12.5472 | 338.9733 | 329.7933 | 8.8893 | 0 | 0 | 0 | 0.2907 | 1.5465 | 0.4876 | 0.23487 | 0.82403 | 0.34783 | 0.0017076 | 0.008566 | 2.9184e-05 | 0.12947 | 0 | 0.22765 | 0.0018929 | 0 | 0.0053199 | 5.423e-06 | 9.374e-08 | 0 | 0 | 0 | 0 | 0.82403
| kg | Idemat2010 Glass fibre | 0.1053 | 0.064501 | 0.033933 | 6.3902e-06 | 0.00096978 | 0.002236 | 0.00095993 | 1.4825e-06 | 9.1304e-05 | 0 | 0.0026004 | 0 | 0.47778 | 8.7379 | 8.2286 | 0.4372 | 2.6245e-07 | 0.014606 | 0.0082152 | 0.049297 | 0.05004 | 0.020184 | 0.0092294 | 0.020627 | 0.013247 | 1.3211e-07 | 0.00098868 | 2.474e-06 | 0.005931 | 1.3975e-05 | 0.0086708 | 5.4133e-05 | 3.3419e-08 | 1.8386e-05 | 3.3314e-08 | 9.1502e-10 | 1.809e-05 | 0.00044955 | 1.8347e-05 | 3.2203e-07 | 0.020626
materials, fuels, biofuels
| kg | Beet chips, at fermentation plant/CH S | 0.00042677 | 0.01061 | 0.0064338 | 0.0014019 | 3.2371e-05 | 0.00071195 | -0.019641 | 2.5823e-06 | 0.00087592 | 0 | 0 | 0 | 0.07859 | 5.6553 | 0.49499 | 0.19871 | 5.3686e-06 | 4.9044 | 0.00066336 | 0.056512 | 0.014261 | 0.0028948 | 0.010125 | 0.0012404 | 0.0021778 | 2.5105e-07 | -0.00036509 | 2.4854e-07 | 0.001075 | 6.5352e-06 | 0.0014247 | 1.3191e-05 | 2.0361e-06 | -1.4266e-05 | 4.2061e-07 | 4.1967e-10 | 0.0086243 | 3.0953e-05 | 4.4057e-05 | 2.0025e-06 | 0.0012384
| kg | Digested matter, application in agriculture/CH S | 0.06358 | 0.0010083 | 0.0013572 | 0.012668 | 9.2216e-06 | 0.00015571 | 0.048243 | 4.7863e-07 | 0.00013743 | 0 | 0 | 0 | 0.0074689 | 0.12118 | 0.11161 | 0.0072632 | 1.9528e-07 | 0.00083878 | 5.658e-05 | 0.0014152 | 0.13652 | 0.10496 | 0.031276 | 0.00027936 | 0.00020703 | 5.4114e-08 | 0.10452 | 6.6808e-08 | 0.00023382 | 2.3431e-07 | 0.00013551 | 2.7292e-06 | 8.0747e-05 | 0.031037 | 5.6733e-07 | 9.4681e-09 | 5.2556e-06 | 4.1146e-06 | 9.6774e-06 | 3.1997e-07 | 0.00027904
| kg | Ethyl tert-butyl ether, from bioethanol, at plant/RER S | 0.38723 | 0.20249 | 0.075461 | 0.014581 | 0.0018831 | 0.0099852 | 0.06932 | 9.5358e-05 | 0.013412 | 0 | 0 | 0 | 1.4999 | 65.4227 | 41.4027 | 1.5954 | 0.00049224 | 22.153 | 0.024548 | 0.24663 | 0.40389 | 0.061603 | 0.23867 | 0.10361 | 0.041568 | 1.925e-05 | 0.0059205 | 4.3702e-06 | 0.014039 | 5.1482e-05 | 0.0272 | 0.00013774 | 6.4112e-05 | 0.046082 | 2.9242e-05 | 1.6398e-08 | 0.16 | 0.0010049 | 0.0041549 | 3.0051e-05 | 0.10358
| kg | Methanol, from biomass, at regional storage/CH S | 0.080637 | 0.040647 | 0.017874 | 0.0020695 | 0.0017599 | 0.0037908 | 0.0022586 | 2.7873e-05 | 0.012209 | 0 | 0 | 0 | 0.30109 | 72.1804 | 4.2741 | 3.8879 | 7.9625e-06 | 63.265 | 0.01568 | 0.7377 | 0.096569 | 0.02037 | 0.065489 | 0.010711 | 0.0083436 | 1.9216e-06 | 0.0075108 | 2.2227e-06 | 0.0043836 | 0.00012746 | 0.005461 | 2.75e-05 | 1.5398e-05 | 1.7775e-05 | 4.0855e-06 | 1.0414e-08 | 0.05763 | 0.0012583 | 0.0010744 | 1.7313e-05 | 0.010694
| kg | Methanol, from synthetic gas, at plant/CH S | 0.072655 | 0.036154 | 0.016151 | 0.0020104 | 0.0010961 | 0.0034699 | 0.0019133 | 2.5412e-05 | 0.011836 | 0 | 0 | 0 | 0.26781 | 71.4726 | 3.7622 | 3.7689 | 6.5728e-06 | 63.229 | 0.01527 | 0.69725 | 0.093031 | 0.018916 | 0.064685 | 0.0094299 | 0.0074212 | 1.6538e-06 | 0.0074261 | 1.89e-06 | 0.0039421 | 0.00012354 | 0.0048572 | 2.4951e-05 | 1.4943e-05 | 1.6485e-05 | 4.014e-06 | 1.0187e-08 | 0.057583 | 0.0011787 | 0.0010053 | 1.6257e-05 | 0.0094136
| kg | Palm methyl ester, at esterification plant/MY S | 0.43274 | 0.2213 | 0.060102 | 0.010112 | 0.035513 | 0.10002 | -0.0040078 | 7.5998e-05 | 0.0096259 | 0 | 0 | 0 | 1.6393 | 73.2083 | 10.42 | 2.2355 | 6.0305 | 54.103 | 0.014565 | 0.40479 | 7.3217 | 0.081579 | 7.214 | 0.026139 | 0.045436 | 3.5154e-06 | 0.0063749 | 8.5615e-06 | 0.029685 | 7.2176e-05 | 0.029734 | 0.00011459 | 2.8424e-05 | 0.033484 | 1.5085e-05 | 9.9575e-09 | 0.053023 | 0.00058226 | 7.097 | 2.4493e-05 | 0.026114
| kg | Palm methyl ester, production MY, at service station/CH S | 0.46948 | 0.23924 | 0.074582 | 0.011038 | 0.035638 | 0.10144 | -0.0032783 | 8.485e-05 | 0.010737 | 0 | 0 | 0 | 1.7721 | 75.5761 | 12.3443 | 2.5655 | 6.0335 | 54.142 | 0.018588 | 0.4722 | 7.3398 | 0.088499 | 7.2204 | 0.030954 | 0.049118 | 4.358e-06 | 0.0067525 | 9.4354e-06 | 0.032532 | 8.2841e-05 | 0.032144 | 0.00013839 | 3.1528e-05 | 0.033506 | 1.5434e-05 | 1.1569e-08 | 0.053084 | 0.00070886 | 7.1007 | 2.7674e-05 | 0.030926
| kg | Rape methyl ester, at esterification plant/CH S | 0.72004 | 0.27733 | 0.20538 | 0.042421 | 0.00092465 | 0.013855 | 0.16177 | 7.6878e-05 | 0.018287 | 0 | 0 | 0 | 2.0543 | 70.7271 | 17.339 | 3.4246 | 0.00020792 | 49.283 | 0.018035 | 0.66226 | 0.47717 | 0.091539 | 0.34216 | 0.043471 | 0.056904 | 1.2711e-05 | 0.0038135 | 5.5036e-06 | 0.030691 | 0.00011193 | 0.037228 | 0.00043401 | 6.483e-05 | 0.044679 | 2.2336e-05 | 1.4446e-08 | 0.25406 | 0.0044282 | 0.0012445 | 4.2683e-05 | 0.043429
| kg | Rape methyl ester, at esterification plant/RER S | 0.68281 | 0.35294 | 0.12822 | 0.034641 | 0.0089078 | 0.014372 | 0.11943 | 0.00010483 | 0.024194 | 0 | 0 | 0 | 2.6143 | 73.4466 | 22.5556 | 2.7804 | 0.0012288 | 47.599 | 0.032554 | 0.47786 | 0.55219 | 0.10345 | 0.39217 | 0.056571 | 0.072449 | 9.529e-06 | 0.0082014 | 6.8939e-06 | 0.022693 | 9.0641e-05 | 0.047398 | 0.00025022 | 0.00011953 | 0.14389 | 6.5673e-05 | 2.932e-08 | 0.1937 | 0.0041834 | 0.0025622 | 5.5652e-05 | 0.056515
| kg | Rape methyl ester, at regional storage/CH S | 0.728 | 0.28194 | 0.20719 | 0.042778 | 0.00096548 | 0.014181 | 0.16219 | 7.9366e-05 | 0.018664 | 0 | 0 | 0 | 2.0884 | 71.4351 | 17.8583 | 3.5435 | 0.00020941 | 49.312 | 0.018446 | 0.70271 | 0.4809 | 0.093026 | 0.34311 | 0.044771 | 0.057852 | 1.2984e-05 | 0.0038949 | 5.747e-06 | 0.031145 | 0.00011584 | 0.037848 | 0.00043675 | 6.5309e-05 | 0.044703 | 2.2417e-05 | 1.4675e-08 | 0.25421 | 0.0045095 | 0.0013112 | 4.3752e-05 | 0.044727
| kg | Rape methyl ester, production RER, at service station/CH S | 0.70079 | 0.36375 | 0.13219 | 0.035206 | 0.0089934 | 0.015107 | 0.12011 | 0.00011138 | 0.025321 | 0 | 0 | 0 | 2.6945 | 74.9838 | 23.7213 | 3.0532 | 0.0012321 | 47.633 | 0.035376 | 0.53972 | 0.56055 | 0.10699 | 0.39408 | 0.05949 | 0.074669 | 1.0064e-05 | 0.0084918 | 7.4015e-06 | 0.023707 | 9.948e-05 | 0.048852 | 0.00025617 | 0.00012186 | 0.14397 | 6.5969e-05 | 3.0178e-08 | 0.19383 | 0.004308 | 0.0026771 | 5.8814e-05 | 0.059431
| kg | Soybean methyl ester, at esterification plant/BR S | 0.92205 | 0.48419 | 0.090543 | 0.042572 | 0.097188 | 0.25454 | -0.055643 | 4.5459e-05 | 0.0086174 | 0 | 0 | 0 | 3.5866 | 76.0052 | 11.3756 | 0.75214 | 18.468 | 44.859 | 0.0087573 | 0.54175 | 18.2624 | 0.16797 | 18.0659 | 0.028528 | 0.099393 | 4.8434e-06 | 0.0028946 | 1.8477e-05 | 0.065634 | 2.4658e-05 | 0.065042 | 0.00017491 | 0.00011881 | 0.0033229 | 5.2601e-05 | 1.5342e-08 | 0.18556 | 0.00075364 | 17.8109 | 1.9878e-05 | 0.028508
| kg | Soybean methyl ester, at esterification plant/US S | 0.20415 | 0.14437 | 0.051198 | 0.035599 | 0.016423 | 0.0047585 | -0.054681 | 9.1045e-05 | 0.0063915 | 0 | 0 | 0 | 1.0694 | 48.8492 | 11.0131 | 0.88878 | 0.00053651 | 36.805 | 0.0078559 | 0.13394 | 0.37424 | 0.039823 | 0.3068 | 0.027619 | 0.029636 | 4.1767e-06 | 0.0013713 | 4.6641e-06 | 0.0087812 | 2.5162e-05 | 0.019389 | 9.8044e-05 | 9.7133e-05 | 0.00036164 | 3.9505e-05 | 1.2864e-08 | 0.28519 | 0.00052747 | 0.0010871 | 1.497e-05 | 0.027604
| kg | Soybean methyl ester, production BR, at service station/CH S | 0.96502 | 0.50649 | 0.10622 | 0.043494 | 0.097317 | 0.25614 | -0.054776 | 5.6241e-05 | 0.010075 | 0 | 0 | 0 | 3.7518 | 78.8 | 13.7344 | 1.1002 | 18.468 | 44.872 | 0.013 | 0.61235 | 18.2801 | 0.1762 | 18.0695 | 0.03443 | 0.10397 | 5.8827e-06 | 0.0033172 | 1.9675e-05 | 0.068846 | 3.5904e-05 | 0.068039 | 0.0002001 | 0.00012217 | 0.0033279 | 5.2986e-05 | 1.7029e-08 | 0.1856 | 0.00097249 | 17.8112 | 2.3812e-05 | 0.034406
| kg | Soybean methyl ester, production US, at service station/CH S | 0.24803 | 0.1683 | 0.065256 | 0.036662 | 0.016568 | 0.0064224 | -0.053834 | 0.0001042 | 0.0085572 | 0 | 0 | 0 | 1.2466 | 51.9348 | 13.4767 | 1.3942 | 0.00054051 | 36.823 | 0.014705 | 0.22572 | 0.39286 | 0.048399 | 0.31068 | 0.033786 | 0.034548 | 5.191e-06 | 0.001984 | 5.8554e-06 | 0.011815 | 4.1454e-05 | 0.022604 | 0.00012034 | 0.00010238 | 0.00036697 | 4.007e-05 | 1.4978e-08 | 0.28524 | 0.00078612 | 0.0014101 | 2.0804e-05 | 0.033765
| kg | Vegetable oil methyl ester, at esterification plant/FR S | 0.053132 | 0.041511 | 0.0067189 | 0.0011133 | 0.00027094 | 0.00096125 | 0.00061564 | 3.0001e-05 | 0.0019103 | 0 | 0 | 0 | 0.30749 | 9.864 | 8.444 | 1.3016 | 0.0001323 | 0.019452 | 0.005343 | 0.09353 | 0.038126 | 0.010642 | 0.0062927 | 0.021191 | 0.0085235 | 2.5866e-06 | 0.00060345 | 6.2498e-07 | 0.0014679 | 4.3676e-05 | 0.0055784 | 1.0625e-05 | 7.2304e-06 | 7.5811e-06 | 6.6199e-07 | 1.9673e-09 | 4.1096e-05 | 0.00019873 | 0.00044846 | 5.2542e-06 | 0.021186
| kg | Vegetable oil methyl ester, production FR, at service station/CH S | 0.06747 | 0.050106 | 0.0098423 | 0.0016303 | 0.00033831 | 0.0015504 | 0.0010954 | 3.5392e-05 | 0.0028729 | 0 | 0 | 0 | 0.37115 | 11.1052 | 9.3663 | 1.5508 | 0.00013436 | 0.028561 | 0.0078756 | 0.15155 | 0.044667 | 0.013471 | 0.0076951 | 0.023501 | 0.010288 | 2.9982e-06 | 0.00085334 | 1.0205e-06 | 0.0022736 | 5.1762e-05 | 0.0067333 | 1.5309e-05 | 9.2576e-06 | 9.8204e-06 | 8.9189e-07 | 2.6962e-09 | 7.0513e-05 | 0.00031237 | 0.00054368 | 7.9411e-06 | 0.023493
| kg | Vegetable oil, from waste cooking oil, at plant/CH S | 0.12502 | 0.055829 | 0.032643 | 0.0065784 | 0.0002463 | 0.0024799 | 0.023863 | 2.1366e-05 | 0.0033578 | 0 | 0 | 0 | 0.41355 | 13.3304 | 5.0644 | 0.9343 | 3.2611e-05 | 7.1348 | 0.004239 | 0.19264 | 0.081855 | 0.017355 | 0.051799 | 0.012701 | 0.011458 | 2.7927e-06 | 0.00073386 | 1.1449e-06 | 0.0051287 | 3.0601e-05 | 0.0074967 | 6.726e-05 | 1.0711e-05 | 0.0064651 | 3.4059e-06 | 2.6321e-09 | 0.036762 | 0.00070046 | 0.00029418 | 8.1614e-06 | 0.012693
| kg | Vegetable oil, from waste cooking oil, at plant/FR S | 0.028077 | 0.021478 | 0.0037791 | 0.00058749 | 0.00013945 | 0.00060633 | 0.00043897 | 1.4789e-05 | 0.0010332 | 0 | 0 | 0 | 0.15909 | 4.6256 | 3.7434 | 0.81805 | 2.1726e-05 | 0.0091084 | 0.0021457 | 0.052909 | 0.018169 | 0.0055853 | 0.0031918 | 0.0093923 | 0.0044099 | 1.2908e-06 | 0.00026788 | 4.171e-07 | 0.00087824 | 2.7539e-05 | 0.0028862 | 5.8458e-06 | 2.2411e-06 | 4.0197e-06 | 2.6374e-07 | 8.4074e-10 | 1.8664e-05 | 9.7485e-05 | 0.00017706 | 2.8826e-06 | 0.0093894
Materials, fuels, biofuels, biogas
| Nm3 | Biogas, from agricultural co-digestion, not covered, at storage/CH S | 0.23159 | 0.11693 | 0.10939 | 0.00026297 | 0.00019713 | 0.0008265 | 0.00050675 | 8.8097e-06 | 0.0034672 | 0 | 0 | 0 | 0.86616 | 1.8638 | 1.1341 | 0.57075 | 1.9298e-06 | 0.046196 | 0.002015 | 0.11078 | 0.053147 | 0.035477 | 0.014826 | 0.0028433 | 0.021684 | 5.3777e-07 | 0.00038717 | 8.7814e-07 | 0.013385 | 1.8687e-05 | 0.014142 | 0.00024627 | 2.2074e-06 | 3.0913e-06 | 3.5541e-07 | 1.1477e-09 | 0.00027629 | 9.0242e-05 | 6.5929e-05 | 7.0339e-06 | 0.0028363
| Nm3 | Biogas, from agricultural digestion, not covered, at storage/CH S | 0.25202 | 0.12984 | 0.1152 | 0.00031436 | 0.00024889 | 0.00088983 | 0.0003859 | 1.1435e-05 | 0.0051246 | 0 | 0 | 0 | 0.96179 | 1.9322 | 1.1036 | 0.63146 | 1.3074e-06 | 0.069247 | 0.0022959 | 0.1256 | 0.058051 | 0.038713 | 0.016567 | 0.0027705 | 0.024073 | 4.8591e-07 | 0.00047684 | 9.3212e-07 | 0.014142 | 2.066e-05 | 0.015699 | 0.00025923 | 2.6651e-06 | 3.1667e-06 | 4.5712e-07 | 1.4707e-09 | 0.0004279 | 0.00012339 | 5.0987e-05 | 9.8771e-06 | 0.0027606
| Nm3 | Biogas, from biowaste, at agricultural co-fermentation, covered/CH S | 0.10299 | 0.045657 | 0.054755 | 0.00015364 | 5.763e-05 | 0.00038077 | 0.00019669 | 4.9697e-06 | 0.0017873 | 0 | 0 | 0 | 0.3382 | 0.89365 | 0.36429 | 0.30013 | 5.8213e-07 | 0.17166 | 0.0011674 | 0.056396 | 0.022461 | 0.014226 | 0.0073205 | 0.00091544 | 0.0091903 | 1.4613e-07 | 0.00024519 | 1.7316e-07 | 0.0047799 | 9.7896e-06 | 0.0060076 | 8.8497e-05 | 1.3257e-06 | 2.7875e-06 | 1.9767e-07 | 6.4161e-10 | 0.0011314 | 5.9915e-05 | 2.872e-05 | 3.8894e-06 | 0.00091156
| Nm3 | Biogas, from biowaste, at storage/CH S | 0.14505 | 0.11798 | 0.024608 | 0.00019418 | 0.00010386 | 0.00080242 | 0.00055365 | 1.523e-05 | 0.00079389 | 0 | 0 | 0 | 0.87394 | 1.1918 | 1.0316 | 0.1322 | 1.4385e-06 | 0.0027041 | 0.00075681 | 0.02461 | 0.041851 | 0.024582 | 0.014684 | 0.0025846 | 0.022151 | 4.9203e-07 | 0.00038397 | 6.4477e-07 | 0.002042 | 4.2923e-06 | 0.014451 | 2.8447e-05 | 1.1913e-06 | 2.0014e-06 | 4.5479e-07 | 1.3672e-09 | 9.2843e-06 | 7.1449e-05 | 0.00011949 | 3.2601e-06 | 0.0025813
| Nm3 | Biogas, from fat and oil, at agricultural co-fermentation, covered/CH S | 0.029321 | 0.021814 | 0.0048452 | 0.00018776 | 7.4217e-05 | 0.00042049 | 0.00024289 | 5.0192e-06 | 0.0017317 | 0 | 0 | 0 | 0.16159 | 1.1452 | 0.45502 | 0.4498 | 7.2957e-07 | 0.15516 | 0.0015569 | 0.083698 | 0.010235 | 0.0052637 | 0.0038286 | 0.0011425 | 0.0041548 | 1.9386e-07 | 0.00028605 | 2.3979e-07 | 0.00080764 | 1.4716e-05 | 0.002712 | 8.9208e-06 | 1.6237e-06 | 2.9156e-06 | 2.2425e-07 | 7.285e-10 | 0.0010127 | 5.6038e-05 | 3.4097e-05 | 4.0121e-06 | 0.0011385
| Nm3 | Biogas, from grass, digestion, at storage/CH S | 0.24401 | 0.11004 | 0.1133 | 0.0084552 | 0.00022912 | 0.002931 | 0.0040735 | 2.3939e-05 | 0.0049511 | 0 | 0 | 0 | 0.81513 | 32.5179 | 2.5152 | 2.1676 | 3.2302e-06 | 27.426 | 0.006261 | 0.4028 | 0.10676 | 0.037982 | 0.062469 | 0.0063097 | 0.022592 | 1.1534e-06 | 0.00080348 | 1.0122e-06 | 0.014513 | 7.1182e-05 | 0.014784 | 0.0002531 | 1.1603e-05 | 1.274e-05 | 1.5153e-06 | 2.5926e-09 | 0.047156 | 0.00010696 | 0.00014314 | 1.2701e-05 | 0.006297
| Nm3 | Biogas, from sewage sludge, at storage/CH S | 0.059377 | 0.053641 | 0.0030944 | 0.00050644 | 0.00010673 | 0.00054877 | 0.00025816 | 2.5419e-05 | 0.001196 | 0 | 0 | 0 | 0.39734 | 7.5679 | 5.2105 | 1.9666 | 4.2159e-06 | 0.020491 | 0.00556 | 0.36483 | 0.032632 | 0.01219 | 0.0073618 | 0.01308 | 0.010761 | 2.2689e-06 | 0.00066911 | 3.0053e-07 | 0.00069294 | 6.4645e-05 | 0.0070373 | 4.9032e-06 | 4.4924e-06 | 4.137e-06 | 4.6286e-07 | 1.6133e-09 | 2.6512e-05 | 0.00014171 | 0.00014227 | 4.4659e-06 | 0.013075
| Nm3 | Biogas, from slurry, at agricultural co-fermentation, covered/CH S | 0.21086 | 0.10874 | 0.099072 | 0.00023729 | 8.8213e-05 | 0.00044664 | 0.00022138 | 5.6523e-06 | 0.0020468 | 0 | 0 | 0 | 0.80546 | 1.3743 | 0.4537 | 0.61986 | 5.3729e-07 | 0.18355 | 0.0020437 | 0.11514 | 0.05103 | 0.034044 | 0.015846 | 0.0011403 | 0.021918 | 1.8082e-07 | 0.00035825 | 2.4594e-07 | 0.011747 | 2.03e-05 | 0.014328 | 0.00022421 | 2.0694e-06 | 3.3184e-06 | 2.7633e-07 | 8.9717e-10 | 0.0011936 | 6.2822e-05 | 3.2396e-05 | 4.8146e-06 | 0.0011355
| Nm3 | Biogas, from whey, digestion, at storage/CH S | 0.15117 | 0.072121 | 0.016602 | 0.050767 | 0.00019712 | 0.0015748 | 0.000926 | 2.7092e-05 | 0.0089542 | 0 | 0 | 0 | 0.53423 | 4.2632 | 1.9138 | 1.8951 | 3.036e-06 | 0.097366 | 0.010049 | 0.34683 | 0.035225 | 0.019798 | 0.010618 | 0.0048094 | 0.014737 | 2.9008e-06 | 0.001942 | 8.5493e-07 | 0.0030541 | 6.1852e-05 | 0.009643 | 3.0458e-05 | 0.00021677 | 8.0179e-06 | 1.3464e-06 | 4.1184e-09 | 0.00050032 | 0.00015886 | 5.9087e-05 | 1.7278e-05 | 0.0047921
| Nm3 | Biogas, mix, at agricultural co-fermentation, covered/CH S | 0.087916 | 0.04724 | 0.037945 | 0.00019127 | 7.3612e-05 | 0.00041735 | 0.00022732 | 5.1531e-06 | 0.0018168 | 0 | 0 | 0 | 0.34993 | 1.1399 | 0.43384 | 0.45438 | 6.5153e-07 | 0.16547 | 0.001579 | 0.084629 | 0.022406 | 0.013928 | 0.0073889 | 0.0010898 | 0.0093883 | 1.7989e-07 | 0.00029321 | 2.2587e-07 | 0.004231 | 1.4864e-05 | 0.0061349 | 7.6617e-05 | 1.6574e-06 | 2.9785e-06 | 2.3009e-07 | 7.4721e-10 | 0.0010815 | 5.8486e-05 | 3.2468e-05 | 4.168e-06 | 0.0010856
| Nm3 | Biogas, production mix, at storage/CH S | 0.1005 | 0.084523 | 0.013421 | 0.00035655 | 0.00010536 | 0.00067053 | 0.0004 | 2.0528e-05 | 0.001003 | 0 | 0 | 0 | 0.6261 | 4.5074 | 3.2046 | 1.0861 | 2.8827e-06 | 0.011953 | 0.0032544 | 0.20153 | 0.037056 | 0.018138 | 0.010876 | 0.0080422 | 0.016228 | 1.416e-06 | 0.00053224 | 4.6576e-07 | 0.0013405 | 3.5675e-05 | 0.010596 | 1.6204e-05 | 2.9077e-06 | 3.1119e-06 | 4.5899e-07 | 1.4952e-09 | 1.8243e-05 | 0.00010799 | 0.00013133 | 3.8871e-06 | 0.0080383
| Nm3 | Synthetic gas, from wood, at fixed bed gasifier/CH S | 0.0066787 | 0.0036278 | 0.0016996 | 0.00012871 | 5.2568e-05 | 0.00038341 | 0.00016271 | 2.7519e-06 | 0.00062114 | 0 | 0 | 0 | 0.026873 | 9.6904 | 0.38741 | 0.24319 | 7.8081e-07 | 9.0125 | 0.001145 | 0.046139 | 0.012039 | 0.0020762 | 0.0089927 | 0.00097033 | 0.00074474 | 1.6996e-07 | 0.00091408 | 2.0381e-07 | 0.000409 | 7.9575e-06 | 0.00048744 | 2.6113e-06 | 1.0039e-06 | 1.0574e-06 | 3.6373e-07 | 1.0707e-09 | 0.0082054 | 0.00015963 | 0.00013519 | 1.2812e-06 | 0.00096905
| Nm3 | Synthetic gas, from wood, at fluidized bed gasifier/CH S | 0.0099703 | 0.0048144 | 0.0019734 | 0.00018687 | 5.5978e-05 | 0.0004523 | 0.00021841 | 3.2769e-06 | 0.0022657 | 0 | 0 | 0 | 0.035662 | 9.5618 | 0.51233 | 0.26907 | 9.2632e-07 | 8.7296 | 0.0017131 | 0.049102 | 0.012653 | 0.0024694 | 0.0088994 | 0.0012837 | 0.00098836 | 2.1729e-07 | 0.0009701 | 2.2188e-07 | 0.00050176 | 8.7776e-06 | 0.0006469 | 3.0531e-06 | 1.5081e-06 | 1.4345e-06 | 4.3885e-07 | 1.3167e-09 | 0.0079521 | 0.0001598 | 0.00013424 | 1.7366e-06 | 0.0012819
| Nm3 | Synthetic gas, production mix, at plant/CH S | 0.0083244 | 0.004221 | 0.0018364 | 0.00015779 | 5.4273e-05 | 0.00041786 | 0.00019056 | 3.0144e-06 | 0.0014434 | 0 | 0 | 0 | 0.031267 | 9.6261 | 0.44987 | 0.25613 | 8.5357e-07 | 8.871 | 0.001429 | 0.047621 | 0.012346 | 0.0022728 | 0.0089462 | 0.001127 | 0.00086653 | 1.9363e-07 | 0.00094209 | 2.1284e-07 | 0.00045537 | 8.3673e-06 | 0.00056716 | 2.8322e-06 | 1.256e-06 | 1.2459e-06 | 4.0129e-07 | 1.1937e-09 | 0.0080789 | 0.00015972 | 0.00013472 | 1.5089e-06 | 0.0011255
Materials, fuels, biofuels, biogas, byproducts
| kg | Grass fibres, at digestion/CH S | 0.26044 | 0.14231 | 0.09861 | 0.006804 | 0.00034049 | 0.003061 | 0.0040361 | 4.8609e-05 | 0.0052266 | 0 | 0 | 0 | 1.0542 | 36.4515 | 8.4105 | 4.2655 | 8.4739e-06 | 22.973 | 0.012175 | 0.7904 | 0.12493 | 0.044372 | 0.059452 | 0.021105 | 0.029434 | 3.7606e-06 | 0.0015159 | 1.3705e-06 | 0.013277 | 0.00014014 | 0.019262 | 0.00021953 | 1.5323e-05 | 1.662e-05 | 1.8407e-06 | 4.1632e-09 | 0.039489 | 0.0001247 | 0.0003231 | 1.5656e-05 | 0.02109
| kg | Proteins, from grass, at digestion/CH S | 0.26964 | 0.16411 | 0.088529 | 0.0060061 | 0.00038266 | 0.002627 | 0.0034344 | 6.7808e-05 | 0.0044826 | 0 | 0 | 0 | 1.2156 | 36.3297 | 12.3853 | 2.9661 | 1.1324e-05 | 20.414 | 0.0092369 | 0.55506 | 0.13598 | 0.046926 | 0.057973 | 0.031084 | 0.033835 | 5.4605e-06 | 0.0011299 | 1.3176e-06 | 0.011858 | 9.7397e-05 | 0.022142 | 0.00019607 | 1.2251e-05 | 1.4749e-05 | 1.4977e-06 | 3.3671e-09 | 0.035093 | 0.00010544 | 0.00040712 | 1.2828e-05 | 0.031071
Materials, fuels, biofuels, ethanol
| kg | Ethanol, 95% in H2O, from corn, at distillery/US S | 0.59923 | 0.25617 | 0.10043 | 0.041425 | 0.00064885 | 0.0089003 | 0.17893 | 0.00013804 | 0.01258 | 0 | 0 | 0 | 1.8976 | 73.92 | 19.0022 | 1.9898 | 0.00039284 | 52.583 | 0.013581 | 0.33094 | 0.26258 | 0.07252 | 0.14244 | 0.047614 | 0.052589 | 8.9575e-06 | 0.0031577 | 4.0883e-06 | 0.0167 | 6.0255e-05 | 0.03441 | 0.00019697 | 8.9439e-05 | 0.0048541 | 3.1604e-05 | 1.742e-08 | 0.097495 | 0.0038394 | 0.001528 | 2.8778e-05 | 0.047585
| kg | Ethanol, 95% in H2O, from grass, at fermentation plant/CH S | 0.22535 | 0.080288 | 0.12683 | 0.0035753 | 0.00028277 | 0.003803 | 0.0047259 | 1.9541e-05 | 0.0058265 | 0 | 0 | 0 | 0.59473 | 38.7556 | 3.9453 | 4.9916 | 4.9016e-06 | 28.885 | 0.013793 | 0.91993 | 0.10484 | 0.034038 | 0.060907 | 0.0098923 | 0.016157 | 1.8232e-06 | 0.0012653 | 1.4545e-06 | 0.016448 | 0.00016408 | 0.010565 | 0.00027709 | 1.6478e-05 | 1.5697e-05 | 2.0286e-06 | 4.0656e-09 | 0.049644 | 0.00016146 | 0.00022495 | 1.4282e-05 | 0.0098781
| kg | Ethanol, 95% in H2O, from potatoes, at distillery/CH S | 0.81592 | 0.28248 | 0.1662 | 0.063436 | 0.0010852 | 0.013764 | 0.25401 | 0.00010919 | 0.034825 | 0 | 0 | 0 | 2.0925 | 77.7651 | 19.3488 | 3.5899 | 8.2066e-05 | 53.926 | 0.016934 | 0.88331 | 0.37173 | 0.09142 | 0.23174 | 0.04857 | 0.057985 | 9.9766e-06 | 0.0067638 | 5.5093e-06 | 0.026538 | 0.00011731 | 0.037939 | 0.00034452 | 5.2562e-05 | 0.0018326 | 1.0201e-05 | 2.3971e-08 | 0.18961 | 0.00092336 | 0.0010261 | 9.2486e-05 | 0.048478
| kg | Ethanol, 95% in H2O, from rye, at distillery/RER S | 0.60524 | 0.28981 | 0.10882 | 0.027815 | 0.00081435 | 0.01595 | 0.13721 | 9.7653e-05 | 0.024726 | 0 | 0 | 0 | 2.1467 | 69.281 | 19.5855 | 2.2184 | 0.00096876 | 47.069 | 0.030446 | 0.37666 | 0.62088 | 0.090421 | 0.48133 | 0.049122 | 0.059487 | 1.035e-05 | 0.01029 | 5.5846e-06 | 0.020556 | 7.1971e-05 | 0.038921 | 0.00020669 | 0.00012032 | 0.097906 | 5.9643e-05 | 2.6136e-08 | 0.34019 | 0.0018506 | 0.0020809 | 5.4926e-05 | 0.049067
| kg | Ethanol, 95% in H2O, from sugar beet molasses, at distillery/CH S | 0.073248 | 0.095178 | 0.03237 | 0.0062915 | 0.00027521 | 0.0040251 | -0.071224 | 4.548e-05 | 0.0062863 | 0 | 0 | 0 | 0.70502 | 30.8525 | 8.7445 | 3.1434 | 2.6498e-05 | 18.231 | 0.0097885 | 0.72378 | 0.092277 | 0.024849 | 0.045487 | 0.021941 | 0.01954 | 3.9027e-06 | -0.00052734 | 1.3753e-06 | 0.0057282 | 0.00010332 | 0.012786 | 6.3106e-05 | 1.4286e-05 | -4.7126e-05 | 2.2147e-06 | 3.7896e-09 | 0.032109 | 0.00020962 | 0.00034995 | 1.3634e-05 | 0.021928
| kg | Ethanol, 95% in H2O, from sugar beets, at fermentation plant/CH S | 0.045851 | 0.096913 | 0.043912 | 0.0087372 | 0.00027877 | 0.0044955 | -0.11437 | 3.5674e-05 | 0.0058465 | 0 | 0 | 0 | 0.71787 | 37.6632 | 7.1119 | 1.5242 | 0.00019047 | 28.618 | 0.0057337 | 0.40317 | 0.10746 | 0.025407 | 0.064215 | 0.017839 | 0.019883 | 3.2903e-06 | -0.0018685 | 1.7235e-06 | 0.0073373 | 5.0149e-05 | 0.01301 | 8.763e-05 | 1.692e-05 | -8.0265e-05 | 2.7515e-06 | 3.4683e-09 | 0.050332 | 0.00028299 | 0.00056347 | 1.3597e-05 | 0.017825
| kg | Ethanol, 95% in H2O, from sugar cane, at fermentation plant/BR S | 0.65143 | 0.055 | 0.0456 | 0.003284 | 0.10781 | 0.036292 | 0.39796 | 4.4233e-05 | 0.0054426 | 0 | 0 | 0 | 0.40741 | 77.331 | 3.1503 | 0.33783 | 0.00020619 | 73.766 | 0.0043866 | 0.072229 | 0.14263 | 0.037814 | 0.096923 | 0.0078967 | 0.010967 | 2.3377e-06 | 0.012446 | 1.8751e-05 | 0.014369 | 1.0925e-05 | 0.0071697 | 8.4337e-05 | 2.7175e-05 | 0.0034903 | 8.5203e-06 | 7.8735e-09 | 0.085447 | 0.00022942 | 0.00046562 | 1.1817e-05 | 0.0078848
| kg | Ethanol, 95% in H2O, from sugarcane molasses, at sugar refinery/BR S | 0.55838 | 0.058014 | 0.050043 | 0.0030766 | 0.086469 | 0.032972 | 0.32067 | 4.8787e-05 | 0.007084 | 0 | 0 | 0 | 0.42974 | 64.0128 | 4.329 | 0.4511 | 0.00016925 | 59.125 | 0.0060471 | 0.10149 | 0.12936 | 0.038459 | 0.080045 | 0.010853 | 0.01165 | 2.6211e-06 | 0.012165 | 1.5837e-05 | 0.014611 | 1.448e-05 | 0.0076184 | 8.9786e-05 | 2.5439e-05 | 0.0030474 | 7.3678e-06 | 8.2752e-09 | 0.068513 | 0.00025223 | 0.00049056 | 1.4925e-05 | 0.010838
| kg | Ethanol, 95% in H2O, from sweet sorghum, at distillery/CN S | 0.27204 | 0.080388 | 0.052341 | 0.012929 | 0.00047924 | 0.032735 | 0.082895 | 6.6373e-05 | 0.010205 | 0 | 0 | 0 | 0.59547 | 78.3292 | 5.1857 | 2.0037 | 0.00017606 | 70.76 | 0.0088813 | 0.37078 | 0.11551 | 0.041412 | 0.061088 | 0.013005 | 0.0165 | 2.3143e-06 | 0.0097676 | 3.5898e-06 | 0.015074 | 6.4775e-05 | 0.010796 | 9.4532e-05 | 4.782e-05 | 0.0033057 | 1.6778e-05 | 1.129e-08 | 0.045895 | 0.00038234 | 0.00055005 | 2.4388e-05 | 0.012981
| kg | Ethanol, 95% in H2O, from whey, at fermentation plant/CH S | 0.06511 | 0.044566 | 0.012896 | 0.00090726 | 0.00030166 | 0.002194 | 0.002628 | 2.0583e-05 | 0.0015966 | 0 | 0 | 0 | 0.33012 | 6.0854 | 5.1211 | 0.79828 | 4.3705e-05 | 0.014553 | 0.00338 | 0.14802 | 0.032121 | 0.012748 | 0.0065445 | 0.012828 | 0.009133 | 2.5107e-06 | 0.00049915 | 1.6774e-06 | 0.003086 | 2.6128e-05 | 0.0059772 | 1.9253e-05 | 3.878e-06 | 9.3078e-06 | 4.5479e-07 | 1.5032e-09 | 3.7307e-05 | 0.00014746 | 0.00034971 | 4.6105e-06 | 0.012823
| kg | Ethanol, 95% in H2O, from wood, at distillery/CH S | 0.13184 | 0.072364 | 0.033151 | 0.001722 | 0.00065469 | 0.0074106 | 0.0086586 | 5.6013e-05 | 0.0078257 | 0 | 0 | 0 | 0.53603 | 83.1556 | 6.4835 | 0.47093 | 1.2393e-05 | 76.059 | 0.0051557 | 0.13709 | 0.16566 | 0.029497 | 0.11992 | 0.016245 | 0.014856 | 2.9464e-06 | 0.0073283 | 2.7622e-06 | 0.0072923 | 1.5063e-05 | 0.0097213 | 5.5849e-05 | 8.8345e-06 | 0.00096158 | 1.4743e-06 | 5.4988e-09 | 0.10564 | 0.0019563 | 0.0015717 | 1.6345e-05 | 0.016228
| kg | Ethanol, 95% in H2O, from wood, at distillery/SE S | 0.11093 | 0.061441 | 0.028395 | 0.001636 | 0.00041105 | 0.0059444 | 0.0084349 | 4.8435e-05 | 0.0046164 | 0 | 0 | 0 | 0.45512 | 90.0601 | 5.149 | 0.38787 | 1.0931e-05 | 84.416 | 0.0065591 | 0.10066 | 0.12825 | 0.026263 | 0.089097 | 0.012894 | 0.012612 | 2.3335e-06 | 0.007725 | 1.8641e-06 | 0.0059096 | 1.2229e-05 | 0.0082527 | 4.9031e-05 | 8.0861e-06 | 0.0010125 | 1.3803e-06 | 5.2343e-09 | 0.07579 | 0.0023074 | 0.0016762 | 1.0747e-05 | 0.012883
| kg | Ethanol, 99.7% in H2O, from biomass, at distillation/BR S | 0.63562 | 0.055513 | 0.046355 | 0.0032487 | 0.10418 | 0.035728 | 0.38482 | 4.5008e-05 | 0.0057216 | 0 | 0 | 0 | 0.41121 | 75.0679 | 3.3507 | 0.35708 | 0.00019991 | 71.278 | 0.0046689 | 0.077204 | 0.14038 | 0.037924 | 0.094054 | 0.0083993 | 0.011083 | 2.3859e-06 | 0.012399 | 1.8256e-05 | 0.01441 | 1.1529e-05 | 0.0072461 | 8.5264e-05 | 2.688e-05 | 0.0034151 | 8.3244e-06 | 7.9418e-09 | 0.082569 | 0.0002333 | 0.00046986 | 1.2345e-05 | 0.008387
| kg | Ethanol, 99.7% in H2O, from biomass, at distillation/CH S | 0.16618 | 0.083248 | 0.096713 | 0.0048379 | 0.0002843 | 0.0038955 | -0.028393 | 2.4455e-05 | 0.0055679 | 0 | 0 | 0 | 0.61665 | 36.4739 | 4.9745 | 3.768 | 5.8811e-05 | 26.992 | 0.010915 | 0.72841 | 0.10139 | 0.030437 | 0.058481 | 0.012474 | 0.016871 | 2.3068e-06 | 0.00034998 | 1.5464e-06 | 0.013088 | 0.00012386 | 0.011034 | 0.00020841 | 1.5814e-05 | -1.1264e-05 | 2.1305e-06 | 3.743e-09 | 0.046709 | 0.00019432 | 0.00032867 | 1.349e-05 | 0.012461
| kg | Ethanol, 99.7% in H2O, from biomass, at distillation/CN S | 0.27528 | 0.080699 | 0.05312 | 0.012979 | 0.00048968 | 0.034274 | 0.083342 | 6.7824e-05 | 0.010306 | 0 | 0 | 0 | 0.59777 | 78.455 | 5.1986 | 2.0077 | 0.00017634 | 70.868 | 0.0089022 | 0.37167 | 0.11674 | 0.042413 | 0.061291 | 0.013038 | 0.016564 | 2.3194e-06 | 0.010256 | 3.6899e-06 | 0.015522 | 6.4898e-05 | 0.010837 | 9.5694e-05 | 4.8109e-05 | 0.0033795 | 1.6845e-05 | 1.1489e-08 | 0.04597 | 0.00038797 | 0.00055526 | 2.4604e-05 | 0.013013
| kg | Ethanol, 99.7% in H2O, from biomass, at distillation/RER S | 0.61667 | 0.30031 | 0.10945 | 0.027886 | 0.00083902 | 0.016019 | 0.13723 | 0.00010398 | 0.024836 | 0 | 0 | 0 | 2.2245 | 70.6624 | 20.9112 | 2.2653 | 0.00096982 | 47.07 | 0.031335 | 0.38356 | 0.62801 | 0.092768 | 0.48279 | 0.052449 | 0.061643 | 1.0913e-05 | 0.010353 | 5.6479e-06 | 0.020681 | 7.3471e-05 | 0.040332 | 0.00020766 | 0.00012094 | 0.097907 | 5.9699e-05 | 2.6339e-08 | 0.34019 | 0.0018549 | 0.0021196 | 5.5191e-05 | 0.052394
| kg | Ethanol, 99.7% in H2O, from biomass, at distillation/US S | 0.611 | 0.26684 | 0.10123 | 0.041481 | 0.00067374 | 0.0089509 | 0.17898 | 0.00014823 | 0.012691 | 0 | 0 | 0 | 1.9766 | 75.2972 | 20.3357 | 2.0272 | 0.00039388 | 52.584 | 0.013875 | 0.33607 | 0.2698 | 0.074913 | 0.14393 | 0.05096 | 0.054779 | 9.5101e-06 | 0.0032133 | 4.1563e-06 | 0.016846 | 6.1151e-05 | 0.035843 | 0.00019824 | 8.9914e-05 | 0.0048546 | 3.1658e-05 | 1.7601e-08 | 0.097498 | 0.0038452 | 0.0015662 | 2.9046e-05 | 0.050931
| kg | Ethanol, 99.7% in H2O, from biomass, at service station/CH S | 0.17538 | 0.087779 | 0.098482 | 0.0048985 | 0.0021005 | 0.0042174 | -0.028062 | 2.6921e-05 | 0.0059394 | 0 | 0 | 0 | 0.65021 | 37.1662 | 5.4886 | 3.8872 | 6.0232e-05 | 27.01 | 0.011324 | 0.76897 | 0.10494 | 0.031899 | 0.059281 | 0.013761 | 0.017801 | 2.5757e-06 | 0.00042978 | 2.0488e-06 | 0.013535 | 0.00012779 | 0.011643 | 0.00021105 | 1.627e-05 | -9.9984e-06 | 2.2011e-06 | 3.9673e-09 | 0.04675 | 0.00027316 | 0.0003948 | 1.4547e-05 | 0.013746
| kg | Ethanol, 99.7% in H2O, from biomass, production BR, at service station/CH S | 0.67404 | 0.074064 | 0.060394 | 0.0038273 | 0.10612 | 0.037116 | 0.38565 | 5.3858e-05 | 0.0068169 | 0 | 0 | 0 | 0.54862 | 77.4154 | 5.2876 | 0.65576 | 0.00021261 | 71.324 | 0.0083555 | 0.1394 | 0.15535 | 0.044919 | 0.097189 | 0.013245 | 0.014892 | 3.2191e-06 | 0.012756 | 1.9521e-05 | 0.017228 | 2.1187e-05 | 0.0097389 | 0.00010798 | 2.9762e-05 | 0.0034208 | 8.6501e-06 | 9.402e-09 | 0.082641 | 0.00042359 | 0.00081794 | 1.5309e-05 | 0.01323
| kg | Ethanol, 99.7% in H2O, from biomass, production CN, at service station/CH S | 0.34321 | 0.11256 | 0.080207 | 0.014292 | 0.0024435 | 0.03675 | 0.084466 | 8.3892e-05 | 0.012408 | 0 | 0 | 0 | 0.83378 | 82.5957 | 8.5659 | 2.6126 | 0.00018166 | 70.925 | 0.017631 | 0.47436 | 0.14266 | 0.054965 | 0.066234 | 0.021465 | 0.023106 | 3.7161e-06 | 0.011006 | 5.4458e-06 | 0.020759 | 8.4372e-05 | 0.015119 | 0.00014048 | 5.4636e-05 | 0.0033884 | 1.7539e-05 | 1.4686e-08 | 0.046046 | 0.00057608 | 0.0008916 | 3.0578e-05 | 0.021434
| kg | Ethanol, 99.7% in H2O, from biomass, production RER, at service station/CH S | 0.63611 | 0.3111 | 0.1134 | 0.028171 | 0.0026961 | 0.016754 | 0.13792 | 0.00011053 | 0.025963 | 0 | 0 | 0 | 2.3044 | 72.1979 | 22.0756 | 2.5378 | 0.00097295 | 47.104 | 0.034155 | 0.44535 | 0.6364 | 0.096295 | 0.48474 | 0.055365 | 0.063857 | 1.1448e-05 | 0.010644 | 6.415e-06 | 0.021694 | 8.2298e-05 | 0.041781 | 0.00021359 | 0.00012328 | 0.097957 | 5.9992e-05 | 2.7195e-08 | 0.34039 | 0.0019784 | 0.0022342 | 5.8351e-05 | 0.055306
| kg | Ethanol, 99.7% in H2O, from biomass, production US, at service station/CH S | 0.65929 | 0.29248 | 0.11587 | 0.042374 | 0.0026057 | 0.010723 | 0.17995 | 0.00016268 | 0.015132 | 0 | 0 | 0 | 2.1665 | 78.6459 | 22.9595 | 2.5959 | 0.00039822 | 52.632 | 0.021765 | 0.43633 | 0.28973 | 0.084072 | 0.14813 | 0.057529 | 0.060043 | 1.0572e-05 | 0.0039066 | 5.6617e-06 | 0.020026 | 7.9476e-05 | 0.039289 | 0.00022145 | 9.5962e-05 | 0.0048626 | 3.2314e-05 | 1.9956e-08 | 0.097603 | 0.0041213 | 0.0019001 | 3.5627e-05 | 0.057494
| kg | Ethanol, 99.7% in H2O, from Swedish wood, at service station/CH S | 0.14992 | 0.087533 | 0.034343 | 0.0023987 | 0.0023232 | 0.0070677 | 0.0089607 | 6.673e-05 | 0.0072238 | 0 | 0 | 0 | 0.64839 | 93.8099 | 8.0195 | 1.062 | 1.416e-05 | 84.49 | 0.015692 | 0.22266 | 0.14711 | 0.033911 | 0.093106 | 0.020092 | 0.017969 | 3.4376e-06 | 0.0084615 | 2.7665e-06 | 0.0074399 | 3.3892e-05 | 0.011759 | 5.8152e-05 | 1.4709e-05 | 0.0010175 | 2.0592e-06 | 7.3947e-09 | 0.075893 | 0.0025109 | 0.0018509 | 1.786e-05 | 0.020074
| kg | Ethanol, 99.7% in H2O, from wood, at distillation/SE S | 0.12162 | 0.071395 | 0.028885 | 0.0016574 | 0.00043507 | 0.0060106 | 0.0084578 | 5.4667e-05 | 0.0047264 | 0 | 0 | 0 | 0.52885 | 91.4251 | 6.4247 | 0.45142 | 1.1974e-05 | 84.425 | 0.0070324 | 0.11687 | 0.13502 | 0.028441 | 0.090481 | 0.016094 | 0.014656 | 2.889e-06 | 0.0077533 | 1.9214e-06 | 0.0060126 | 1.4219e-05 | 0.0095904 | 4.9782e-05 | 8.2575e-06 | 0.0010133 | 1.4001e-06 | 5.3288e-09 | 0.075794 | 0.0023113 | 0.0017127 | 1.1013e-05 | 0.016083
| kg | Petrol, 85% vol. ethanol, from Swedish wood, at service station/CH S | 0.15422 | 0.090237 | 0.036491 | 0.0023752 | 0.0022097 | 0.006887 | 0.0090194 | 0.00030148 | 0.0067023 | 0 | 0 | 0 | 0.66842 | 88.6753 | 15.0501 | 1.0437 | 2.1206e-05 | 72.358 | 0.015541 | 0.20795 | 0.15403 | 0.033782 | 0.082586 | 0.037661 | 0.018525 | 7.0775e-06 | 0.0075202 | 2.9369e-06 | 0.0076932 | 3.3214e-05 | 0.012123 | 6.1544e-05 | 1.4215e-05 | 0.00088174 | 2.0631e-06 | 7.2787e-09 | 0.065 | 0.0021944 | 0.0023091 | 1.6513e-05 | 0.037644
Materials, fuels, biofuels, ethanol, byproducts
| kg | Ash, bagasse, at fermentation plant/BR S | 0 | 0 | 0 | 0 | 0 | 0 | 0 | 0 | 0 | 0 | 0 | 0 | 0 | 0 | 0 | 0 | 0 | 0 | 0 | 0 | 0 | 0 | 0 | 0 | 0 | 0 | 0 | 0 | 0 | 0 | 0 | 0 | 0 | 0 | 0 | 0 | 0 | 0 | 0 | 0 | 0
| kg | Bagasse, from sweet sorghum, at distillery/CN S | 0.0028896 | 0.00085154 | 0.00052121 | 0.00014683 | 4.8958e-06 | 0.00031761 | 0.00094369 | 6.7145e-07 | 0.00010313 | 0 | 0 | 0 | 0.0063077 | 0.89475 | 0.050792 | 0.022552 | 2.0204e-06 | 0.81714 | 9.3116e-05 | 0.0041661 | 0.0012356 | 0.00041722 | 0.00069106 | 0.00012737 | 0.00017478 | 2.2857e-08 | 9.3138e-05 | 3.6229e-08 | 0.00014851 | 7.2931e-07 | 0.00011435 | 9.5522e-07 | 5.3224e-07 | 3.5662e-05 | 1.9059e-07 | 1.1757e-10 | 0.00052961 | 4.0772e-06 | 5.6851e-06 | 2.4753e-07 | 0.00012712
| kg | DDGS, from corn, at distillery/US S | 0.14849 | 0.12552 | 0.015691 | 0.0017823 | 0.00027812 | 0.00084866 | 0.0030505 | 0.00017874 | 0.0011404 | 0 | 0 | 0 | 0.92977 | 16.5738 | 14.889 | 0.9459 | 1.5014e-05 | 0.62956 | 0.0056657 | 0.10365 | 0.085746 | 0.029711 | 0.018674 | 0.03736 | 0.025772 | 5.692e-06 | 0.0012469 | 9.6555e-07 | 0.0026636 | 2.1722e-05 | 0.016868 | 2.5643e-05 | 1.2173e-05 | 6.2554e-05 | 1.6173e-06 | 3.8299e-09 | 0.001167 | 0.00013062 | 0.00040662 | 3.0143e-06 | 0.037357
| kg | DDGS, from potatoes, at distillery/CH S | 0.11386 | 0.090263 | 0.0097246 | 0.00258 | 0.00022792 | 0.00097178 | 0.0080803 | 5.3528e-05 | 0.0019574 | 0 | 0 | 0 | 0.66862 | 14.7686 | 10.9367 | 1.8591 | 1.0809e-05 | 1.6118 | 0.0060354 | 0.35494 | 0.066709 | 0.021046 | 0.018211 | 0.027452 | 0.018533 | 4.8143e-06 | 0.00067767 | 6.5823e-07 | 0.0017689 | 6.1055e-05 | 0.012129 | 1.7675e-05 | 5.9226e-06 | 5.8658e-05 | 6.828e-07 | 2.1499e-09 | 0.0056234 | 5.2998e-05 | 0.00032226 | 5.1478e-06 | 0.027447
| kg | DDGS, from rye, at distillery/RER S | 0.12206 | 0.10479 | 0.0098085 | 0.001993 | 0.00023766 | 0.0013651 | 0.0025723 | 5.7533e-05 | 0.0012283 | 0 | 0 | 0 | 0.77624 | 14.6053 | 12.5629 | 1.0765 | 2.5307e-05 | 0.80912 | 0.020096 | 0.13666 | 0.078224 | 0.024889 | 0.021808 | 0.031527 | 0.021517 | 5.1474e-06 | 0.0014043 | 7.5625e-07 | 0.0019283 | 3.4414e-05 | 0.014082 | 1.6111e-05 | 1.5195e-05 | 0.0016143 | 2.1036e-06 | 4.1193e-09 | 0.0056351 | 6.7602e-05 | 0.00037501 | 3.1275e-06 | 0.031524
| kg | Grass fibres, at fermentation/CH S | 0.26922 | 0.07472 | 0.17208 | 0.0042845 | 0.00025127 | 0.0045569 | 0.0063284 | 1.694e-05 | 0.0069819 | 0 | 0 | 0 | 0.55348 | 48.6518 | 3.6262 | 3.1982 | 5.4356e-06 | 41.225 | 0.0093281 | 0.593 | 0.12918 | 0.038388 | 0.081707 | 0.0090893 | 0.015269 | 1.7167e-06 | 0.00088877 | 1.6621e-06 | 0.022121 | 0.00010505 | 0.0099883 | 0.00038284 | 1.6333e-05 | 1.8326e-05 | 2.1484e-06 | 3.4235e-09 | 0.070877 | 0.00018064 | 0.00024131 | 1.5954e-05 | 0.0090733
| kg | Protein concentrate, from whey, at fermentation/CH S | 0.027277 | 0.016537 | 0.0065533 | 0.00041716 | 0.00015905 | 0.001247 | 0.0015843 | 6.548e-06 | 0.00077294 | 0 | 0 | 0 | 0.12249 | 2.1045 | 1.8891 | 0.17829 | 4.6946e-06 | 0.0040214 | 0.0010346 | 0.032098 | 0.01247 | 0.0052648 | 0.0024799 | 0.0047252 | 0.0033953 | 1.0088e-06 | 0.00019568 | 9.6824e-07 | 0.001666 | 5.7882e-06 | 0.0022222 | 9.5724e-06 | 1.0814e-06 | 4.9159e-06 | 1.7226e-07 | 5.8271e-10 | 1.1456e-05 | 7.4487e-05 | 0.00015598 | 2.2603e-06 | 0.0047229
| kg | Proteins, from grass, at fermentation/CH S | 0.17436 | 0.05402 | 0.10544 | 0.0030326 | 0.00017637 | 0.0031601 | 0.0039233 | 1.2557e-05 | 0.0045904 | 0 | 0 | 0 | 0.40015 | 32.7729 | 2.8506 | 4.352 | 3.6829e-06 | 24.757 | 0.011799 | 0.80143 | 0.083325 | 0.02588 | 0.050299 | 0.0071459 | 0.011008 | 1.3352e-06 | 0.001018 | 1.1049e-06 | 0.013708 | 0.00014308 | 0.0072009 | 0.0002331 | 1.389e-05 | 1.2959e-05 | 1.6745e-06 | 3.272e-09 | 0.042547 | 0.00012006 | 0.00016943 | 1.092e-05 | 0.007135
| kg | Syrup, from sugar beet molasses, at distillery/CH S | 0.041154 | 0.038913 | 0.0025252 | 0.00031615 | 9.4956e-05 | 0.00022992 | -0.0014442 | 2.431e-05 | 0.00049444 | 0 | 0 | 0 | 0.28824 | 5.4814 | 4.9195 | 0.10757 | 4.4788e-06 | 0.42656 | 0.00083302 | 0.026896 | 0.027031 | 0.0085397 | 0.0061427 | 0.012349 | 0.0079899 | 2.143e-06 | 6.1141e-05 | 2.4027e-07 | 0.00048271 | 3.496e-06 | 0.0052293 | 4.1879e-06 | 1.0548e-06 | 4.153e-07 | 1.1123e-07 | 3.8978e-10 | 0.00075149 | 1.5255e-05 | 0.00014092 | 1.1336e-06 | 0.012348
| kg | Vinasse, at fermentation plant/CH S | 0.0013101 | 0.002769 | 0.0012547 | 0.00024964 | 7.9652e-06 | 0.00012845 | -0.0032677 | 1.0193e-06 | 0.00016705 | 0 | 0 | 0 | 0.020511 | 1.0761 | 0.2032 | 0.04355 | 5.4418e-06 | 0.8177 | 0.00016382 | 0.011519 | 0.0030704 | 0.00072594 | 0.0018348 | 0.00050969 | 0.00056811 | 9.401e-08 | -5.3389e-05 | 4.9242e-08 | 0.00020964 | 1.4328e-06 | 0.00037171 | 2.5038e-06 | 4.8342e-07 | -2.2934e-06 | 7.8616e-08 | 9.9095e-11 | 0.0014381 | 8.0854e-06 | 1.6099e-05 | 3.8849e-07 | 0.00050931
| kg | Vinasse, from sugarcane, at fermentation/BR S | 0 | 0 | 0 | 0 | 0 | 0 | 0 | 0 | 0 | 0 | 0 | 0 | 0 | 0 | 0 | 0 | 0 | 0 | 0 | 0 | 0 | 0 | 0 | 0 | 0 | 0 | 0 | 0 | 0 | 0 | 0 | 0 | 0 | 0 | 0 | 0 | 0 | 0 | 0 | 0 | 0
| kg | Vinasse, from sweet sorghum, at distillery/CN S | 0 | 0 | 0 | 0 | 0 | 0 | 0 | 0 | 0 | 0 | 0 | 0 | 0 | 0 | 0 | 0 | 0 | 0 | 0 | 0 | 0 | 0 | 0 | 0 | 0 | 0 | 0 | 0 | 0 | 0 | 0 | 0 | 0 | 0 | 0 | 0 | 0 | 0 | 0 | 0 | 0
| kg | Yeast paste, from whey, at fermentation/CH S | 0.20463 | 0.14006 | 0.04053 | 0.0028513 | 0.00094808 | 0.0068952 | 0.0082592 | 6.4689e-05 | 0.0050176 | 0 | 0 | 0 | 1.0375 | 19.1249 | 16.0945 | 2.5088 | 0.00013736 | 0.045737 | 0.010623 | 0.46519 | 0.10095 | 0.040066 | 0.020568 | 0.040314 | 0.028703 | 7.8906e-06 | 0.0015687 | 5.2716e-06 | 0.0096984 | 8.2117e-05 | 0.018785 | 6.0505e-05 | 1.2188e-05 | 2.9253e-05 | 1.4293e-06 | 4.7242e-09 | 0.00011724 | 0.00046342 | 0.001099 | 1.449e-05 | 0.0403
Materials, fuels, biofuels, infrastructure: 1rst plant 500 m3 manure (20 years), 2nd plant 300 m3, 3rd plant 10.000 tons, 4th plant 50.000 PCE, 5th plant 90.000 tons ethanol, 6th plant 80.000 Nm3/day, 7th plant 63 t methyl ester per day
| p | Anaerobic digestion plant covered, agriculture/CH/I S | 26853.927 | 12178.177 | 2825.1446 | 453.9226 | 137.7801 | 1509.9346 | 559.5879 | 23.732 | 9165.648 | 0 | 0 | 0 | 90208.7185 | 2184714.3 | 992039.32 | 174535.2 | 1.5643 | 975970 | 2333.188 | 39835 | 15556.4225 | 4461.4771 | 8594.1409 | 2500.8045 | 2501.2465 | 0.30069 | 841.1058 | 0.30567 | 1113.2091 | 5.3094 | 1637.066 | 4.4811 | 3.8865 | 12.4506 | 0.73272 | 0.0023731 | 6517.9754 | 324.4838 | 93.0624 | 17.8528 | 2482.9517
| p | Anaerobic digestion plant, agriculture/CH/I S | 13268.043 | 5789.9328 | 1136.4083 | 161.27 | 56.6705 | 617.428 | 245.9435 | 10.3863 | 5250.004 | 0 | 0 | 0 | 42888.3911 | 570134.88 | 409992.2 | 66220 | 0.62609 | 69883 | 653.052 | 23386 | 4398.6034 | 1988.9025 | 1374.4471 | 1035.2539 | 1188.8389 | 0.12225 | 292.0048 | 0.12047 | 505.7387 | 2.0774 | 778.099 | 1.7752 | 1.3756 | 1.7206 | 0.3337 | 0.0010695 | 464.2392 | 129.9878 | -3.085 | 9.2436 | 1026.0103
| p | Anaerobic digestion plant, biowaste/CH/I S | 250285.16 | 148284.34 | 30183.426 | 5405.4328 | 2117.4534 | 13421.077 | 9245.9436 | 682.9183 | 40944.57 | 0 | 0 | 0 | 1098402.5185 | 13718125 | 11637125 | 1633184 | 16.02 | 76722 | 18018.22 | 353060 | 115361.5969 | 56747.2265 | 29306.0856 | 29308.2848 | 30446.942 | 3.2101 | 12283.894 | 3.0538 | 13959.174 | 50.9526 | 19927.54 | 47.0252 | 46.3539 | 39.5666 | 7.1683 | 0.02362 | 451.3616 | 4052.5428 | 4734.5035 | 187.4238 | 29120.861
| p | Anaerobic digestion plant, sewage sludge/CH/I S | 44254.797 | 22772.528 | 3951.0905 | 385.4198 | 200.9126 | 2063.2885 | 775.0469 | 34.6157 | 14071.895 | 0 | 0 | 0 | 168685.3926 | 1683964.6 | 1396264.4 | 212816.8 | 2.5117 | 9369.6 | 1938.283 | 63573 | 17246.1828 | 7129.4777 | 6598.6889 | 3518.0162 | 4675.8824 | 0.47203 | 595.8054 | 0.44901 | 1849.9705 | 6.8983 | 3060.4094 | 6.0803 | 3.2946 | 3.0875 | 0.8257 | 0.0026412 | 56.951 | 3536.6171 | -68.5794 | 24.4222 | 3493.594
| p | Ethanol fermentation plant/CH/I S | 2201199 | 613341.94 | 219058.55 | 41065.421 | 6501.1987 | 100647.04 | 56825.081 | 689.9977 | 1163069.7 | 0 | 0 | 0 | 4543273.6296 | 59352529 | 46722631 | 8390480 | 88.002 | 363290 | 70140 | 3805900 | 608737.2517 | 300705.4849 | 188981.3542 | 119050.4127 | 125936.49 | 14.9026 | 92286.036 | 15.9257 | 82180.697 | 271.4336 | 82425.775 | 355.9836 | 366.252 | 239.7542 | 73.6736 | 0.25509 | 2114.6027 | 44863.927 | 58541.131 | 2133.4727 | 116916.94
| p | Synthetic gas plant/CH/I S | 111108.73 | 59315.285 | 18499.032 | 2154.0219 | 626.6072 | 6749.7798 | 2328.8101 | 95.0526 | 21340.138 | 0 | 0 | 0 | 439372.4815 | 6407282.2 | 5342531 | 840392 | 6.9955 | 23398 | 6014.14 | 194940 | 64105.9944 | 23247.6803 | 27416.5441 | 13441.7699 | 12179.037 | 2.0609 | 5233.0914 | 1.884 | 5804.2361 | 27.371 | 7971.3583 | 25.8235 | 18.7224 | 21.3906 | 3.5213 | 0.011934 | 106.8146 | 11189.263 | 8079.6385 | 79.3659 | 13362.404
| p | Vegetable oil esterification plant/CH/I S | 840284.29 | 307772.13 | 120815.55 | 11354.166 | 6054.9738 | 39180.171 | 21967.72 | 873.9506 | 332265.62 | 0 | 0 | 0 | 2279793.5556 | 35258008 | 28403335 | 4419072 | 56.529 | 858050 | 48694.19 | 1528800 | 287242.5781 | 121574.7085 | 93748.4501 | 71919.4195 | 63193.006 | 7.436 | 18319.645 | 7.3424 | 39908.443 | 138.836 | 41360.535 | 204.9627 | 97.6527 | 110.0061 | 23.9436 | 0.068402 | 3866.3375 | 32524.034 | 15560.91 | 815.1295 | 71104.29
Materials, fuels, biofuels, methane
| Nm3 | Methane, 96 vol-%, from biogas, at purification/CH S | 0.26553 | 0.21741 | 0.028906 | 0.0020667 | 0.00023198 | 0.0025216 | 0.0016286 | 4.161e-05 | 0.012722 | 0 | 0 | 0 | 1.6105 | 12.6036 | 6.2021 | 5.294 | 6.2835e-06 | 0.10158 | 0.017043 | 0.98883 | 0.091938 | 0.048455 | 0.027899 | 0.015584 | 0.041275 | 2.661e-06 | 0.0032073 | 1.1528e-06 | 0.0037946 | 0.00017384 | 0.02694 | 3.9128e-05 | 1.7951e-05 | 1.0604e-05 | 2.3915e-06 | 7.8049e-09 | 0.00035075 | 0.00025286 | 0.00028512 | 3.2597e-05 | 0.015552
| kg | Methane, 96 vol-%, from biogas, from high pressure network, at service station/CH S | 0.3632 | 0.29676 | 0.039645 | 0.0030534 | 0.00033212 | 0.0036736 | 0.0022751 | 5.9062e-05 | 0.0174 | 0 | 0 | 0 | 2.1982 | 19.0451 | 8.7583 | 8.5221 | 2.1482e-05 | 0.15146 | 0.026543 | 1.5867 | 0.12722 | 0.066633 | 0.038578 | 0.022005 | 0.056404 | 3.7607e-06 | 0.0045968 | 1.6106e-06 | 0.0053473 | 0.0002799 | 0.036817 | 5.3985e-05 | 2.6569e-05 | 1.5524e-05 | 3.4479e-06 | 1.1222e-08 | 0.00049488 | 0.00037723 | 0.00078939 | 4.4918e-05 | 0.02196
| kg | Methane, 96 vol-%, from biogas, from low pressure network, at service station/CH S | 0.40332 | 0.33141 | 0.042435 | 0.0037982 | 0.00037006 | 0.0043729 | 0.0025172 | 6.7348e-05 | 0.018349 | 0 | 0 | 0 | 2.4549 | 24.4144 | 9.7865 | 12.1503 | 4.002e-05 | 0.18949 | 0.035869 | 2.2522 | 0.14248 | 0.074835 | 0.043058 | 0.024584 | 0.062991 | 4.1965e-06 | 0.0054448 | 1.8125e-06 | 0.0059935 | 0.00039914 | 0.041116 | 5.8449e-05 | 3.3137e-05 | 1.8781e-05 | 4.0941e-06 | 1.3277e-08 | 0.00055786 | 0.00041615 | 0.00085298 | 4.8432e-05 | 0.024536
| kg | Methane, 96 vol-%, from biogas, from medium pressure network, at service station/CH S | 0.36713 | 0.29946 | 0.040313 | 0.0032507 | 0.00033753 | 0.0038496 | 0.0023187 | 5.9738e-05 | 0.017539 | 0 | 0 | 0 | 2.2182 | 20.5585 | 9.0053 | 9.5822 | 2.162e-05 | 0.16089 | 0.029227 | 1.7809 | 0.12917 | 0.067582 | 0.038966 | 0.022624 | 0.056959 | 3.8734e-06 | 0.004801 | 1.645e-06 | 0.0055021 | 0.00031478 | 0.03718 | 5.5076e-05 | 2.8321e-05 | 1.6332e-05 | 3.6093e-06 | 1.1731e-08 | 0.00050362 | 0.00038072 | 0.00079808 | 4.5388e-05 | 0.022579
| MJ | Methane, 96 vol-%, from biogas, high pressure, at consumer/CH S | 0.0077838 | 0.0063758 | 0.00084333 | 6.0596e-05 | 6.9862e-06 | 7.4436e-05 | 4.8015e-05 | 1.2536e-06 | 0.00037339 | 0 | 0 | 0 | 0.047228 | 0.37007 | 0.18333 | 0.15443 | 4.638e-07 | 0.002976 | 0.00049875 | 0.028843 | 0.0027085 | 0.0014212 | 0.00082658 | 0.00046064 | 0.0012106 | 7.8594e-08 | 9.3969e-05 | 3.3965e-08 | 0.00011146 | 5.0702e-06 | 0.00079018 | 1.1423e-06 | 5.2628e-07 | 3.1291e-07 | 7.0177e-08 | 2.2902e-10 | 1.0293e-05 | 7.5278e-06 | 1.6527e-05 | 9.6064e-07 | 0.00045968
| MJ | Methane, 96 vol-%, from biogas, low pressure, at consumer/CH S | 0.0083706 | 0.0069334 | 0.00085523 | 6.2387e-05 | 7.4173e-06 | 7.6795e-05 | 5.0098e-05 | 1.3848e-06 | 0.00038389 | 0 | 0 | 0 | 0.051358 | 0.37631 | 0.18768 | 0.15588 | 8.5815e-07 | 0.0031145 | 0.00050552 | 0.029134 | 0.002898 | 0.0015306 | 0.00089587 | 0.00047158 | 0.0013136 | 7.9846e-08 | 9.7502e-05 | 3.5846e-08 | 0.00011421 | 5.1152e-06 | 0.00085734 | 1.1597e-06 | 5.4119e-07 | 3.2476e-07 | 7.2444e-08 | 2.3655e-10 | 1.1026e-05 | 8.1216e-06 | 1.7279e-05 | 1.0029e-06 | 0.00047058
| kg | Methane, 96 vol-%, from biogas, production mix, at service station/CH S | 0.36423 | 0.29761 | 0.039741 | 0.0030801 | 0.0003332 | 0.0036981 | 0.0022825 | 5.9268e-05 | 0.017428 | 0 | 0 | 0 | 2.2045 | 19.2433 | 8.7938 | 8.6582 | 2.1861e-05 | 0.15279 | 0.026891 | 1.6117 | 0.12764 | 0.066854 | 0.03869 | 0.022094 | 0.056569 | 3.7762e-06 | 0.004626 | 1.6167e-06 | 0.0053695 | 0.00028438 | 0.036924 | 5.4139e-05 | 2.6805e-05 | 1.5638e-05 | 3.4704e-06 | 1.1294e-08 | 0.00049665 | 0.00037822 | 0.00079117 | 4.5016e-05 | 0.022049
| Nm3 | Methane, 96 vol.-%, from synthetic gas, wood, at plant/CH S | 0.11168 | 0.056207 | 0.030809 | 0.0025991 | 0.0028144 | 0.0059896 | 0.0051501 | 6.0673e-05 | 0.0080465 | 0 | 0 | 0 | 0.41635 | 78.407 | 4.7662 | 6.253 | 1.054e-05 | 66.196 | 0.020016 | 1.1718 | 0.1149 | 0.028103 | 0.074862 | 0.01194 | 0.011477 | 2.2265e-06 | 0.0092039 | 4.018e-06 | 0.0072096 | 0.00020536 | 0.0075106 | 4.696e-05 | 1.717e-05 | 0.00066974 | 4.3122e-06 | 1.2298e-08 | 0.0643 | 0.0012622 | 0.001051 | 1.4369e-05 | 0.011926
Materials, fuels, coal by country
| kg | Hard coal supply mix, at regional storage/US S | 0.051281 | 0.02283 | 0.010902 | 0.014603 | 0.00013633 | 0.0012021 | 0.00027554 | 9.8177e-06 | 0.0013219 | 0 | 0 | 0 | 0.16911 | 27.107 | 26.7907 | 0.20192 | 1.561e-06 | 0.08103 | 0.0028424 | 0.030468 | 0.090956 | 0.018304 | 0.0055959 | 0.067056 | 0.0046877 | 4.3955e-07 | 0.011221 | 1.3366e-06 | 0.0023874 | 6.2188e-06 | 0.0030665 | 1.7256e-05 | 0.00013043 | 2.6257e-06 | 1.0996e-05 | 3.2602e-08 | 0.0008706 | 0.0010322 | 0.00046528 | 3.2434e-06 | 0.067053
| kg | Hard coal supply mix/AT S | 0.056527 | 0.042673 | 0.0054484 | 0.0057527 | 7.7086e-05 | 0.00094381 | 0.00022096 | 7.5444e-06 | 0.0014037 | 0 | 0 | 0 | 0.3161 | 28.6657 | 27.8667 | 0.53491 | 1.0749e-06 | 0.18817 | 0.0094322 | 0.066579 | 0.093347 | 0.014773 | 0.0088219 | 0.069751 | 0.008762 | 3.4143e-07 | 0.004729 | 5.4594e-07 | 0.0012645 | 1.7132e-05 | 0.0057302 | 8.5609e-06 | 5.133e-05 | 2.627e-06 | 4.6023e-06 | 1.3707e-08 | 0.002035 | 0.00062044 | 0.00036904 | 3.8153e-06 | 0.069748
| kg | Hard coal supply mix/BE S | 0.10258 | 0.041236 | 0.032705 | 0.024077 | 0.00019581 | 0.0025584 | 0.00055461 | 1.154e-05 | 0.0012409 | 0 | 0 | 0 | 0.30545 | 29.2939 | 28.6009 | 0.51919 | 3.3338e-06 | 0.099325 | 0.0093938 | 0.065099 | 0.11246 | 0.03277 | 0.0081068 | 0.071584 | 0.0084669 | 1.08e-06 | 0.017808 | 2.6309e-06 | 0.0064749 | 1.6609e-05 | 0.0055397 | 5.3033e-05 | 0.00021493 | 5.6041e-06 | 1.7409e-05 | 5.2331e-08 | 0.00097482 | 0.00075237 | 0.00054889 | 3.0381e-06 | 0.071581
| kg | Hard coal supply mix/CN S | 0.20056 | 0.13154 | 0.040357 | 0.0043359 | 7.3564e-05 | 0.022647 | 0.000591 | 5.6616e-06 | 0.0010097 | 0 | 0 | 0 | 0.97435 | 26.5564 | 26.2605 | 0.051683 | 6.0925e-07 | 0.22109 | 0.00056845 | 0.022533 | 0.129 | 0.04147 | 0.021798 | 0.065729 | 0.027009 | 1.5584e-07 | 0.0037969 | 1.1131e-06 | 0.010662 | 1.6164e-06 | 0.017668 | 6.8935e-05 | 3.8711e-05 | 2.171e-06 | 3.6157e-06 | 1.0747e-08 | 0.002396 | 0.0011303 | 0.00049049 | 2.9687e-06 | 0.065726
| kg | Hard coal supply mix/CZ S | 0.04806 | 0.037517 | 0.0035547 | 0.0055272 | 4.6322e-05 | 0.00061951 | 0.0001181 | 4.0686e-06 | 0.0006724 | 0 | 0 | 0 | 0.27791 | 27.9771 | 27.3719 | 0.3716 | 5.7418e-07 | 0.18213 | 0.0067227 | 0.044743 | 0.089527 | 0.01302 | 0.007995 | 0.068512 | 0.0077034 | 1.8729e-07 | 0.0045195 | 3.3796e-07 | 0.00078506 | 1.1895e-05 | 0.0050374 | 5.6812e-06 | 4.9372e-05 | 1.5968e-06 | 4.4053e-06 | 1.3087e-08 | 0.0020207 | 0.00056141 | 0.00031433 | 1.8509e-06 | 0.06851
| kg | Hard coal supply mix/DE S | 0.067953 | 0.048622 | 0.009323 | 0.0080481 | 7.4232e-05 | 0.0009597 | 0.00019731 | 5.1699e-06 | 0.00072351 | 0 | 0 | 0 | 0.36016 | 30.4692 | 29.9086 | 0.35271 | 1.107e-06 | 0.15828 | 0.0063821 | 0.043156 | 0.10273 | 0.018448 | 0.0094258 | 0.074858 | 0.0099834 | 3.5497e-07 | 0.0065473 | 8.4342e-07 | 0.0019053 | 1.1288e-05 | 0.0065284 | 1.5043e-05 | 7.184e-05 | 2.2538e-06 | 6.3981e-06 | 1.9123e-08 | 0.0017417 | 0.00067248 | 0.00038763 | 1.8791e-06 | 0.074856
| kg | Hard coal supply mix/ES S | 0.075775 | 0.042842 | 0.017003 | 0.013215 | 0.00011267 | 0.0014626 | 0.00031862 | 6.914e-06 | 0.00081439 | 0 | 0 | 0 | 0.31735 | 29.1691 | 28.5938 | 0.38413 | 1.8469e-06 | 0.13671 | 0.0069599 | 0.047526 | 0.10242 | 0.02233 | 0.0085234 | 0.071567 | 0.0087967 | 5.8253e-07 | 0.010126 | 1.4209e-06 | 0.0033933 | 1.229e-05 | 0.0057534 | 2.7563e-05 | 0.00011797 | 3.2784e-06 | 9.8971e-06 | 2.9682e-08 | 0.0014716 | 0.00070495 | 0.00043475 | 2.0476e-06 | 0.071565
| kg | Hard coal supply mix/FR S | 0.095021 | 0.037297 | 0.031632 | 0.021594 | 0.00019309 | 0.0025042 | 0.00054498 | 1.1214e-05 | 0.0012446 | 0 | 0 | 0 | 0.27628 | 28.6675 | 28.0223 | 0.48702 | 3.2722e-06 | 0.087595 | 0.0087716 | 0.061825 | 0.1075 | 0.029966 | 0.0073998 | 0.070136 | 0.0076581 | 1.0426e-06 | 0.01601 | 2.5882e-06 | 0.006279 | 1.558e-05 | 0.0050107 | 5.1305e-05 | 0.00019273 | 5.3975e-06 | 1.565e-05 | 4.7077e-08 | 0.00084629 | 0.00074448 | 0.00053323 | 3.0011e-06 | 0.070133
| kg | Hard coal supply mix/HR S | 0.058073 | 0.042655 | 0.0057648 | 0.007019 | 7.7487e-05 | 0.00095606 | 0.00021269 | 7.4495e-06 | 0.0013803 | 0 | 0 | 0 | 0.31597 | 28.4082 | 27.5864 | 0.55913 | 1.0113e-06 | 0.18346 | 0.0098894 | 0.069414 | 0.093495 | 0.015712 | 0.0087331 | 0.06905 | 0.0087583 | 3.2261e-07 | 0.005627 | 5.4147e-07 | 0.0013074 | 1.7906e-05 | 0.0057278 | 9.1871e-06 | 6.2671e-05 | 2.6031e-06 | 5.4814e-06 | 1.6323e-08 | 0.0019701 | 0.00061082 | 0.00034448 | 3.7623e-06 | 0.069046
| kg | Hard coal supply mix/IT S | 0.086942 | 0.035627 | 0.027387 | 0.019908 | 0.00017043 | 0.0022118 | 0.00046815 | 1.0075e-05 | 0.0011593 | 0 | 0 | 0 | 0.2639 | 28.0597 | 27.4197 | 0.4737 | 2.81e-06 | 0.098009 | 0.0085454 | 0.059752 | 0.10356 | 0.027587 | 0.007346 | 0.068628 | 0.0073151 | 9.0319e-07 | 0.014808 | 2.2465e-06 | 0.0054455 | 1.5155e-05 | 0.004786 | 4.4427e-05 | 0.0001777 | 4.7801e-06 | 1.4475e-05 | 4.3488e-08 | 0.00097605 | 0.00081617 | 0.00052634 | 2.8145e-06 | 0.068625
. | kg | Hard coal supply mix/NL S | 0.086653 | 0.035821 | 0.028607 | 0.018141 | 0.00017522 | 0.0022865 | 0.00048465 | 1.0194e-05 | 0.0011273 | 0 | 0 | 0 | 0.26534 | 28.0693 | 27.446 | 0.45976 | 2.9228e-06 | 0.09718 | 0.0083087 | 0.057996 | 0.10256 | 0.026571 | 0.0072939 | 0.068694 | 0.0073551 | 9.3987e-07 | 0.013519 | 2.3375e-06 | 0.0056788 | 1.4708e-05 | 0.0048123 | 4.6398e-05 | 0.00016188 | 4.8948e-06 | 1.3212e-05 | 3.9786e-08 | 0.00097086 | 0.00076301 | 0.00052134 | 2.725e-06 | 0.068691
| kg | Hard coal supply mix/PL S | 0.048635 | 0.037865 | 0.0037039 | 0.0055382 | 4.8182e-05 | 0.00064073 | 0.00012488 | 4.2598e-06 | 0.00070942 | 0 | 0 | 0 | 0.28048 | 28.0183 | 27.4042 | 0.37913 | 6.1229e-07 | 0.18241 | 0.0068478 | 0.04575 | 0.089784 | 0.013138 | 0.0080535 | 0.068592 | 0.0077748 | 1.9926e-07 | 0.0045297 | 3.5617e-07 | 0.0008212 | 1.2137e-05 | 0.0050841 | 5.9039e-06 | 4.9466e-05 | 1.662e-06 | 4.4149e-06 | 1.3117e-08 | 0.0020214 | 0.00056628 | 0.00032019 | 1.9466e-06 | 0.06859
| kg | Hard coal supply mix/PT S | 0.074072 | 0.026972 | 0.02577 | 0.017613 | 0.00016378 | 0.0020985 | 0.00040377 | 8.6983e-06 | 0.0010412 | 0 | 0 | 0 | 0.1998 | 27.4691 | 26.9677 | 0.3873 | 2.4986e-06 | 0.056597 | 0.0069658 | 0.050557 | 0.096823 | 0.023819 | 0.0055054 | 0.067498 | 0.0055381 | 7.8155e-07 | 0.013137 | 2.216e-06 | 0.005129 | 1.2388e-05 | 0.0036237 | 4.1976e-05 | 0.00015722 | 4.1019e-06 | 1.2845e-05 | 3.8565e-08 | 0.00051143 | 0.00070844 | 0.00044562 | 2.3171e-06 | 0.067495
| kg | Hard coal supply mix/SK S | 0.062409 | 0.043729 | 0.0067952 | 0.0092653 | 8.021e-05 | 0.0010206 | 0.00021391 | 7.2681e-06 | 0.0012971 | 0 | 0 | 0 | 0.32392 | 28.0346 | 27.2004 | 0.57837 | 1.057e-06 | 0.17417 | 0.010305 | 0.071343 | 0.094596 | 0.017712 | 0.0088007 | 0.068084 | 0.0089788 | 3.4097e-07 | 0.0072181 | 6.3148e-07 | 0.0014953 | 1.8518e-05 | 0.005872 | 1.0907e-05 | 8.2762e-05 | 2.6794e-06 | 7.0391e-06 | 2.0951e-08 | 0.0018518 | 0.00062431 | 0.00034913 | 3.4895e-06 | 0.06808
| kg | Idemat2010 Crude coal general (mix NL) (excluding combustion) | 0.086653 | 0.035821 | 0.028607 | 0.018141 | 0.00017522 | 0.0022865 | 0.00048465 | 1.0194e-05 | 0.0011273 | 0 | 0 | 0 | 0.26534 | 28.0693 | 27.446 | 0.45976 | 2.9228e-06 | 0.09718 | 0.0083087 | 0.057996 | 0.10256 | 0.026571 | 0.0072939 | 0.068694 | 0.0073551 | 9.3987e-07 | 0.013519 | 2.3375e-06 | 0.0056788 | 1.4708e-05 | 0.0048123 | 4.6398e-05 | 0.00016188 | 4.8948e-06 | 1.3212e-05 | 3.9786e-08 | 0.00097086 | 0.00076301 | 0.00052134 | 2.725e-06 | 0.068691
Materials, fuels, coal, cokes/briquets | [14 empty] | 0
| MJ | Hard coal briquettes, at plant/RER S | 0.003146 | 0.0015864 | 0.00055922 | 0.00035085 | 6.0777e-06 | 0.00057968 | 3.107e-05 | 3.3233e-07 | 3.2361e-05 | 0 | 0 | 0 | 0.011751 | 1.0462 | 1.0234 | 0.015703 | 1.836e-07 | 0.0048955 | 0.00028564 | 0.0019082 | 0.0037471 | 0.00086935 | 0.00031664 | 0.0025611 | 0.00032573 | 6.711e-08 | 0.00027509 | 4.336e-08 | 0.00026792 | 5.0233e-07 | 0.00021306 | 9.0865e-07 | 3.1086e-06 | 2.7887e-07 | 2.6806e-07 | 8.0557e-10 | 5.2092e-05 | 2.1553e-05 | 2.5369e-05 | 8.4276e-08 | 0.0025611
| MJ | Hard coal coke, at plant/GLO S | 0.0078248 | 0.0032157 | 0.0012577 | 0.0005251 | 0.00023289 | 0.0024224 | 1.6575e-05 | 9.2481e-05 | 6.1943e-05 | 0 | 0 | 0 | 0.02382 | 1.4057 | 1.367 | 0.027438 | 2.1493e-07 | 0.0074396 | 0.00050114 | 0.003322 | 0.0059344 | 0.0019439 | 0.00056886 | 0.0034216 | 0.00066027 | 4.3486e-07 | 0.00040944 | 3.9741e-07 | 0.00087247 | 8.777e-07 | 0.00043193 | 2.0618e-06 | 4.6801e-06 | 1.9764e-07 | 3.9722e-07 | 1.1918e-09 | 7.7883e-05 | 3.1792e-05 | 1.9918e-05 | 1.6303e-07 | 0.0034214
| MJ | Hard coal coke, at plant/RER S | 0.0047202 | 0.0025408 | 0.00097947 | 0.00052505 | 3.4677e-05 | 0.0005611 | 1.5964e-05 | 1.1483e-06 | 6.193e-05 | 0 | 0 | 0 | 0.018821 | 1.4056 | 1.3669 | 0.027379 | 2.1489e-07 | 0.0074376 | 0.00050003 | 0.0033153 | 0.0051553 | 0.0012562 | 0.00047764 | 0.0034214 | 0.0005217 | 2.6008e-08 | 0.00040981 | 8.729e-08 | 0.00032371 | 8.7583e-07 | 0.00034126 | 1.5269e-06 | 4.6793e-06 | 1.8333e-07 | 3.9715e-07 | 1.192e-09 | 7.7881e-05 | 3.1791e-05 | 1.9916e-05 | 1.6299e-07 | 0.0034212
Materials, fuels, coal, cokes/briquets, infrastructure: not specified (!)
| p | Hard coal briquettes production plant/RER/I S | 6330665.5 | 3123426.6 | 879877.53 | 102943.66 | 50360.349 | 391829.26 | 160422.48 | 9074.7977 | 1612730.8 | 0 | 0 | 0 | 23136493.3333 | 350217670 | 305227450 | 35944160 | 312.37 | 1925500 | 602753.1 | 6517500 | 2384983.1471 | 1132968.4361 | 483875.8631 | 768138.8478 | 641326.48 | 83.1546 | 144413.81 | 84.5007 | 345921.65 | 1138.8409 | 419747.05 | 1387.9927 | 880.7362 | 908.7963 | 145.6273 | 0.4796 | 9073.693 | 20265.382 | 31466.106 | 4376.0078 | 763762.84
| p | Hard coal coke production plant/RER/I S | 126580640 | 62439519 | 17595288 | 2059312.1 | 1007125.8 | 7836260.6 | 3208258.4 | 181491.61 | 32253384 | 0 | 0 | 0 | 462514955.5556 | 7004021500 | 6104068400 | 719040000 | 6244.1 | 38515000 | 12061930 | 130330000 | 47687967.0796 | 22652980.4854 | 9673412.2902 | 15361574.304 | 12820572 | 1662.7886 | 2888491.6 | 1689.6388 | 6917783.3 | 22781.158 | 8391041.6 | 27756.558 | 17618.705 | 18175.31 | 2912.8244 | 9.5928 | 181439.7 | 405239.63 | 629218.37 | 87517.304 | 15274057
Materials, fuels, coal, produced coal
| kg | Hard coal mix, at regional storage/UCTE S | 0.066767 | 0.04068 | 0.013044 | 0.010677 | 9.3283e-05 | 0.0012254 | 0.00025084 | 6.1386e-06 | 0.0007901 | 0 | 0 | 0 | 0.30133 | 28.7944 | 28.2 | 0.3905 | 1.438e-06 | 0.14893 | 0.0070791 | 0.047878 | 0.098099 | 0.019262 | 0.008254 | 0.070582 | 0.0083527 | 4.644e-07 | 0.0082668 | 1.1016e-06 | 0.0026287 | 1.2496e-05 | 0.0054628 | 2.1118e-05 | 9.5317e-05 | 2.7806e-06 | 8.0755e-06 | 2.4189e-08 | 0.001616 | 0.00065169 | 0.00039619 | 2.0302e-06 | 0.07058
| kg | Hard coal, at regional storage/AU S | 0.064581 | 0.014548 | 0.0081575 | 0.040322 | 7.2905e-05 | 0.00081312 | 8.0734e-05 | 2.8434e-06 | 0.00058429 | 0 | 0 | 0 | 0.10776 | 27.2689 | 27.0158 | 0.16363 | 5.7368e-07 | 0.062654 | 0.0028742 | 0.0239 | 0.10535 | 0.033885 | 0.0038448 | 0.067621 | 0.002987 | 1.3497e-07 | 0.029225 | 9.2683e-07 | 0.0016669 | 5.2344e-06 | 0.0019535 | 1.3596e-05 | 0.00036069 | 1.1293e-06 | 2.8625e-05 | 8.4757e-08 | 0.00066416 | 0.00057161 | 0.00025144 | 1.0591e-06 | 0.06762
| kg | Hard coal, at regional storage/CPA S | 0.030683 | 0.015417 | 0.0024676 | 0.011935 | 3.2888e-05 | 0.00038472 | 6.707e-05 | 2.2624e-06 | 0.00037613 | 0 | 0 | 0 | 0.1142 | 22.4856 | 22.1562 | 0.14022 | 3.2479e-07 | 0.1692 | 0.0025089 | 0.017501 | 0.073553 | 0.012516 | 0.0055813 | 0.055455 | 0.0031656 | 8.9932e-08 | 0.0088126 | 2.2929e-07 | 0.00053276 | 4.4923e-06 | 0.0020702 | 3.9708e-06 | 0.00010673 | 8.3429e-07 | 8.6174e-06 | 2.5531e-08 | 0.0019489 | 0.0010108 | 0.00043116 | 1.0289e-06 | 0.055454
| kg | Hard coal, at regional storage/EEU S | 0.046689 | 0.03661 | 0.0032733 | 0.0054685 | 4.3297e-05 | 0.00056932 | 0.00010691 | 3.715e-06 | 0.00061418 | 0 | 0 | 0 | 0.27119 | 27.8428 | 27.2867 | 0.32972 | 5.16e-07 | 0.18068 | 0.0059602 | 0.039782 | 0.088814 | 0.012718 | 0.0077978 | 0.068298 | 0.0075171 | 1.6571e-07 | 0.0044684 | 3.1443e-07 | 0.00072119 | 1.0556e-05 | 0.0049155 | 5.2395e-06 | 4.8854e-05 | 1.436e-06 | 4.3592e-06 | 1.2945e-08 | 0.0020185 | 0.00051192 | 0.00029201 | 1.6923e-06 | 0.068296
| kg | Hard coal, at regional storage/RLA S | 0.02876 | 0.0055966 | 0.010053 | 0.011272 | 8.7543e-05 | 0.0010205 | 9.6767e-05 | 3.0147e-06 | 0.000631 | 0 | 0 | 0 | 0.041456 | 24.514 | 24.3573 | 0.12589 | 7.3176e-07 | 0.0078876 | 0.0021463 | 0.020815 | 0.074423 | 0.011725 | 0.0017311 | 0.060967 | 0.001149 | 1.6574e-07 | 0.0085026 | 1.1677e-06 | 0.0020675 | 4.0247e-06 | 0.00075195 | 1.6753e-05 | 0.00010075 | 1.0694e-06 | 8.3283e-06 | 2.4682e-08 | 2.3937e-05 | 0.00059111 | 0.00023717 | 1.0129e-06 | 0.060966
| kg | Hard coal, at regional storage/RNA S | 0.043585 | 0.019003 | 0.0076475 | 0.014754 | 8.1151e-05 | 0.00087709 | 0.00014177 | 5.1858e-06 | 0.0010748 | 0 | 0 | 0 | 0.14076 | 26.8097 | 26.3548 | 0.32152 | 7.8192e-07 | 0.084516 | 0.0055779 | 0.043343 | 0.087803 | 0.016859 | 0.0049773 | 0.065967 | 0.0039018 | 2.1084e-07 | 0.011323 | 8.3011e-07 | 0.0016228 | 1.0297e-05 | 0.0025521 | 1.2605e-05 | 0.0001319 | 1.709e-06 | 1.1086e-05 | 3.2867e-08 | 0.00087156 | 0.0010055 | 0.00039075 | 2.5394e-06 | 0.065964
| kg | Hard coal, at regional storage/RU S | 0.070373 | 0.043477 | 0.0068584 | 0.018084 | 6.8598e-05 | 0.00094726 | 0.00013732 | 4.8396e-06 | 0.00079563 | 0 | 0 | 0 | 0.32205 | 25.9457 | 25.1961 | 0.54104 | 7.7185e-07 | 0.13304 | 0.0098711 | 0.065619 | 0.095165 | 0.023827 | 0.0082729 | 0.063066 | 0.0089269 | 2.5197e-07 | 0.013439 | 7.0244e-07 | 0.0014426 | 1.7309e-05 | 0.0058377 | 1.125e-05 | 0.0001617 | 2.1156e-06 | 1.3139e-05 | 3.8953e-08 | 0.0013725 | 0.00057834 | 0.00029615 | 1.9217e-06 | 0.063064
| kg | Hard coal, at regional storage/WEU S | 0.059796 | 0.052359 | 0.0023511 | 0.004301 | 2.8992e-05 | 0.00037846 | 6.4434e-05 | 2.1869e-06 | 0.0003111 | 0 | 0 | 0 | 0.38784 | 31.2064 | 30.7691 | 0.22912 | 3.0971e-07 | 0.17705 | 0.0042179 | 0.026974 | 0.10224 | 0.015214 | 0.010016 | 0.077011 | 0.010751 | 9.9126e-08 | 0.0039635 | 2.6573e-07 | 0.00049238 | 7.333e-06 | 0.007029 | 3.7945e-06 | 3.8423e-05 | 9.4556e-07 | 3.8796e-06 | 1.1504e-08 | 0.0020112 | 0.00061388 | 0.00031439 | 8.7513e-07 | 0.07701
| kg | Hard coal, at regional storage/ZA S | 0.047257 | 0.019076 | 0.0078991 | 0.018335 | 7.9782e-05 | 0.00084813 | 0.00011828 | 4.2636e-06 | 0.00089637 | 0 | 0 | 0 | 0.1413 | 26.0423 | 25.685 | 0.2263 | 6.9789e-07 | 0.095103 | 0.0038864 | 0.032071 | 0.087791 | 0.019158 | 0.0043426 | 0.06429 | 0.0039168 | 1.7349e-07 | 0.013581 | 8.8272e-07 | 0.0016519 | 7.2477e-06 | 0.0025616 | 1.3073e-05 | 0.00016395 | 1.3967e-06 | 1.3295e-05 | 3.9395e-08 | 0.0010287 | 0.0003549 | 0.0002056 | 1.9957e-06 | 0.064288
Materials, fuels, coal, produced coal, mined coal
| kg | Hard coal, at mine/AU S | 0.062103 | 0.012966 | 0.0076761 | 0.040222 | 6.5241e-05 | 0.00071795 | 5.5424e-05 | 1.919e-06 | 0.00039806 | 0 | 0 | 0 | 0.096046 | 27.0373 | 26.8694 | 0.091302 | 4.5928e-07 | 0.060096 | 0.0016071 | 0.014872 | 0.10415 | 0.033349 | 0.0035462 | 0.067254 | 0.0026623 | 9.6659e-08 | 0.029135 | 8.8585e-07 | 0.0015483 | 2.9182e-06 | 0.001741 | 1.284e-05 | 0.00035981 | 8.2056e-07 | 2.8542e-05 | 8.4502e-08 | 0.00065931 | 0.00051653 | 0.00022726 | 5.4758e-07 | 0.067253
| kg | Hard coal, at mine/CN S | 0.1828 | 0.12161 | 0.035585 | 0.0041311 | 4.3126e-05 | 0.020512 | 0.0004604 | 3.2314e-06 | 0.00045634 | 0 | 0 | 0 | 0.90078 | 25.2528 | 25.0207 | 0.017507 | 2.2923e-07 | 0.21094 | 0.00028147 | 0.0034422 | 0.12071 | 0.037907 | 0.020179 | 0.062625 | 0.02497 | 5.1065e-08 | 0.0035637 | 8.3543e-07 | 0.0093718 | 5.7729e-07 | 0.016334 | 6.1203e-05 | 3.6926e-05 | 1.2901e-06 | 3.4103e-06 | 1.0111e-08 | 0.002298 | 0.0010152 | 0.00042914 | 1.4334e-06 | 0.062624
| kg | Hard coal, at mine/CPA S | 0.028205 | 0.013836 | 0.0019861 | 0.011835 | 2.5224e-05 | 0.00028954 | 4.1759e-05 | 1.338e-06 | 0.00018992 | 0 | 0 | 0 | 0.10249 | 22.2522 | 22.0079 | 0.0679 | 2.1039e-07 | 0.16665 | 0.0012418 | 0.0084729 | 0.072347 | 0.011981 | 0.0052827 | 0.055084 | 0.002841 | 5.1626e-08 | 0.0087234 | 1.8831e-07 | 0.0004142 | 2.1761e-06 | 0.0018578 | 3.2147e-06 | 0.00010585 | 5.2552e-07 | 8.5354e-06 | 2.5277e-08 | 0.001944 | 0.00095576 | 0.00040701 | 5.1737e-07 | 0.055083
| kg | Hard coal, at mine/EEU S | 0.042063 | 0.033724 | 0.00236 | 0.0052979 | 2.7159e-05 | 0.00038891 | 5.4731e-05 | 1.7843e-06 | 0.00020792 | 0 | 0 | 0 | 0.24981 | 27.4267 | 27.0164 | 0.2063 | 2.8396e-07 | 0.17625 | 0.0038458 | 0.023925 | 0.086652 | 0.011735 | 0.0072968 | 0.06762 | 0.0069246 | 9.18e-08 | 0.0043148 | 2.3082e-07 | 0.00048907 | 6.6007e-06 | 0.0045277 | 3.816e-06 | 4.7352e-05 | 8.5117e-07 | 4.2164e-06 | 1.2501e-08 | 0.0020093 | 0.0004441 | 0.00025947 | 5.8006e-07 | 0.06762
| kg | Hard coal, at mine/RLA S | 0.026328 | 0.0040398 | 0.009572 | 0.01118 | 7.9995e-05 | 0.00092659 | 6.3729e-05 | 2.147e-06 | 0.0004647 | 0 | 0 | 0 | 0.029925 | 24.2869 | 24.2087 | 0.059242 | 5.8154e-07 | 0.0055408 | 0.00098156 | 0.012496 | 0.073234 | 0.011202 | 0.0014371 | 0.060595 | 0.0008294 | 1.2298e-07 | 0.0084202 | 1.1241e-06 | 0.0019496 | 1.8905e-06 | 0.00054275 | 1.6002e-05 | 9.9936e-05 | 7.485e-07 | 8.2525e-06 | 2.4446e-08 | 1.9554e-05 | 0.00053717 | 0.00021271 | 5.5318e-07 | 0.060594
| kg | Hard coal, at mine/RNA S | 0.03567 | 0.01412 | 0.0060732 | 0.014476 | 5.2044e-05 | 0.00056625 | 4.8465e-05 | 1.7146e-06 | 0.00033179 | 0 | 0 | 0 | 0.1046 | 26.112 | 25.8957 | 0.1199 | 3.6983e-07 | 0.077202 | 0.0021664 | 0.017034 | 0.084173 | 0.015191 | 0.0041664 | 0.064816 | 0.0028993 | 8.244e-08 | 0.01107 | 6.8124e-07 | 0.0012169 | 3.8333e-06 | 0.0018959 | 1.0159e-05 | 0.00012946 | 7.0158e-07 | 1.0851e-05 | 3.2131e-08 | 0.00085565 | 0.00091822 | 0.00034539 | 5.078e-07 | 0.064815
| kg | Hard coal, at mine/RU S | 0.065255 | 0.040293 | 0.0058465 | 0.017897 | 5.0523e-05 | 0.00074738 | 7.8999e-05 | 2.6788e-06 | 0.00033909 | 0 | 0 | 0 | 0.29847 | 25.4867 | 24.8968 | 0.40595 | 5.1292e-07 | 0.12818 | 0.007563 | 0.048202 | 0.092782 | 0.022742 | 0.0077257 | 0.062315 | 0.0082732 | 1.6993e-07 | 0.01327 | 6.0909e-07 | 0.0011845 | 1.2979e-05 | 0.0054098 | 9.6736e-06 | 0.00016006 | 1.4676e-06 | 1.2982e-05 | 3.8464e-08 | 0.0013623 | 0.00050761 | 0.00026169 | 6.7216e-07 | 0.062315
| kg | Hard coal, at mine/WEU S | 0.057956 | 0.051164 | 0.0019983 | 0.0042219 | 2.3853e-05 | 0.00030867 | 4.7129e-05 | 1.5624e-06 | 0.00019044 | 0 | 0 | 0 | 0.37899 | 31.0303 | 30.66 | 0.17203 | 2.3037e-07 | 0.17505 | 0.0032034 | 0.019981 | 0.10133 | 0.014813 | 0.0097768 | 0.076738 | 0.010506 | 7.1426e-08 | 0.0038937 | 2.3746e-07 | 0.00040766 | 5.5049e-06 | 0.0068685 | 3.2372e-06 | 3.7723e-05 | 7.1904e-07 | 3.8158e-06 | 1.1307e-08 | 0.0020076 | 0.00056259 | 0.00029263 | 5.4255e-07 | 0.076737
| kg | Hard coal, at mine/ZA S | 0.041438 | 0.015466 | 0.0067462 | 0.018125 | 5.894e-05 | 0.00062041 | 5.1185e-05 | 1.7742e-06 | 0.00036798 | 0 | 0 | 0 | 0.11457 | 25.5235 | 25.3456 | 0.074519 | 4.0055e-07 | 0.089623 | 0.0013016 | 0.012424 | 0.085096 | 0.017927 | 0.0037292 | 0.06344 | 0.0031757 | 7.9821e-08 | 0.013392 | 7.7545e-07 | 0.0013567 | 2.3832e-06 | 0.0020766 | 1.128e-05 | 0.00016211 | 6.5862e-07 | 1.3118e-05 | 3.8845e-08 | 0.001017 | 0.00028002 | 0.0001684 | 5.5001e-07 | 0.063439
Materials, fuels, coal, produced coal, mined coal infrastructure: not specified (!)
| p | Open cast mine, hard coal/GLO/I S | 130544270 | 18657734 | 98073331 | 459597.68 | 780930.91 | 6792974 | 465481.34 | 20103.751 | 5294116.2 | 0 | 0 | 0 | 138205437.037 | 1961582300 | 1617257700 | 203425600 | 4341.3 | 49803000 | 2270715 | 88821000 | 32346217.7046 | 23820981.3249 | 4471053.9727 | 4054182.407 | 3830056.7 | 630.7586 | 656651.14 | 11345.819 | 19315974 | 6322.9073 | 2506594.8 | 165836.51 | 3665.536 | 5020.1284 | 492.3476 | 1.7306 | 229519.53 | 530884.19 | 1029039.2 | 6950.707 | 4047231.7
| p | Underground mine, hard coal/CN/I S | 47882073 | 19735688 | 15153733 | 459085.59 | 289187.18 | 7050927.8 | 677487.68 | 26575.439 | 4489387.8 | 0 | 0 | 0 | 146190281.4815 | 6939763300 | 1653155200 | 176265600 | 3346.8 | 5069000000 | 2492137 | 38847000 | 83259502.4118 | 9152463.6087 | 69957764.0951 | 4149274.708 | 4052202.9 | 476.0364 | 707806.64 | 1574.7693 | 4384759.6 | 5643.663 | 2652091.5 | 24979.197 | 3847.8322 | 5161.1147 | 588.3937 | 1.9576 | 59872144 | 3055880 | 4343070.1 | 13410.008 | 4135864.7
| p | Underground mine, hard coal/GLO/I S | 36760581 | 16310704 | 12519269 | 476598.38 | 286677.09 | 2097221.9 | 581574.24 | 26521.996 | 4462014.4 | 0 | 0 | 0 | 120820029.6296 | 6774649400 | 1437008400 | 225271200 | 3361.1 | 5068200000 | 3437453 | 40729000 | 80028815.6774 | 6965950.1958 | 69454501.6656 | 3608363.816 | 3348939.4 | 486.4724 | 651305.38 | 1487.4091 | 2956504 | 7227.5343 | 2191887.2 | 20600.823 | 4002.6456 | 5061.0947 | 548.4606 | 1.8417 | 59849014 | 3043256.9 | 4340128.7 | 13320.416 | 3595043.4
Materials, fuels, lignite
| kg | Idemat2010 Crude lignite (excluding combustion) | 0.16981 | 0.086632 | 0.0058019 | 0.072812 | 5.4072e-05 | 0.0039242 | 7.0269e-05 | 2.9795e-06 | 0.00051055 | 0 | 0 | 0 | 0.64172 | 28.3068 | 28.0196 | 0.24259 | 2.8716e-07 | 0.011533 | 0.004531 | 0.028564 | 0.15387 | 0.070986 | 0.012732 | 0.070154 | 0.017788 | 1.2064e-07 | 0.05112 | 4.2658e-07 | 0.0020701 | 7.7593e-06 | 0.011643 | 9.0073e-06 | 0.00065147 | 1.8446e-06 | 4.9725e-05 | 1.4733e-07 | 4.7134e-05 | 0.00014347 | 0.00018644 | 1.1038e-06 | 0.070153
. | MJ | Lignite briquettes, at plant/DE S | 0.0087081 | 0.0044426 | 0.00029753 | 0.003734 | 2.7729e-06 | 0.00020124 | 3.6036e-06 | 1.528e-07 | 2.6182e-05 | 0 | 0 | 0 | 0.032908 | 1.4516 | 1.4369 | 0.01244 | 1.4726e-08 | 0.00059146 | 0.00023236 | 0.0014648 | 0.0078909 | 0.0036403 | 0.00065291 | 0.0035976 | 0.00091221 | 6.1868e-09 | 0.0026215 | 2.1876e-08 | 0.00010616 | 3.9791e-07 | 0.00059706 | 4.6191e-07 | 3.3409e-05 | 9.4596e-08 | 2.55e-06 | 7.5554e-09 | 2.4171e-06 | 7.3576e-06 | 9.5612e-06 | 5.6607e-08 | 0.0035976
| MJ | Pulverised lignite, at plant/DE S | 0.011404 | 0.0050773 | 0.0018201 | 0.003927 | 3.106e-06 | 0.00054624 | 6.4058e-06 | 1.6451e-07 | 2.3965e-05 | 0 | 0 | 0 | 0.03761 | 1.5275 | 1.512 | 0.013074 | 1.6682e-08 | 0.00062146 | 0.00024442 | 0.001531 | 0.0087343 | 0.0042047 | 0.00074388 | 0.0037857 | 0.0010425 | 7.0236e-09 | 0.0027703 | 4.9017e-08 | 0.00039145 | 4.1857e-07 | 0.00068236 | 3.0624e-06 | 3.5136e-05 | 1.4336e-07 | 2.7023e-06 | 8.0106e-09 | 2.5386e-06 | 7.7406e-06 | 1.019e-05 | 5.9788e-08 | 0.0037856
Materials, fuels, lignite, mine
| kg | Lignite, at mine/RER S | 0.029277 | 0.0024503 | 0.00048292 | 0.026127 | 4.7685e-06 | 0.00012289 | 1.6532e-05 | 5.7436e-07 | 7.1808e-05 | 0 | 0 | 0 | 0.018151 | 10.1569 | 10.056 | 0.085518 | 8.4744e-08 | 0.0040713 | 0.0016063 | 0.0097252 | 0.044656 | 0.018763 | 0.00071539 | 0.025177 | 0.00050309 | 3.6534e-08 | 0.018148 | 3.5654e-08 | 0.00010927 | 2.7347e-06 | 0.00032915 | 7.7263e-07 | 0.00023376 | 4.3032e-07 | 1.7749e-05 | 5.2579e-08 | 1.6641e-05 | 5.099e-05 | 6.5845e-05 | 2.7652e-07 | 0.025177
Materials, fuels, lignite, mine, infrastructure: not specified (!)
| p | Lignite briquettes production plant/RER/I S | 6330665.5 | 3123426.6 | 879877.53 | 102943.66 | 50360.349 | 391829.26 | 160422.48 | 9074.7977 | 1612730.8 | 0 | 0 | 0 | 23136493.3333 | 350217670 | 305227450 | 35944160 | 312.37 | 1925500 | 602753.1 | 6517500 | 2384983.1471 | 1132968.4361 | 483875.8631 | 768138.8478 | 641326.48 | 83.1546 | 144413.81 | 84.5007 | 345921.65 | 1138.8409 | 419747.05 | 1387.9927 | 880.7362 | 908.7963 | 145.6273 | 0.4796 | 9073.693 | 20265.382 | 31466.106 | 4376.0078 | 763762.84
| p | Lignite dust production plant/RER/I S | 6330665.5 | 3123426.6 | 879877.53 | 102943.66 | 50360.349 | 391829.26 | 160422.48 | 9074.7977 | 1612730.8 | 0 | 0 | 0 | 23136493.3333 | 350217670 | 305227450 | 35944160 | 312.37 | 1925500 | 602753.1 | 6517500 | 2384983.1471 | 1132968.4361 | 483875.8631 | 768138.8478 | 641326.48 | 83.1546 | 144413.81 | 84.5007 | 345921.65 | 1138.8409 | 419747.05 | 1387.9927 | 880.7362 | 908.7963 | 145.6273 | 0.4796 | 9073.693 | 20265.382 | 31466.106 | 4376.0078 | 763762.84
| p | Open cast mine, lignite/RER/I S | 18019193 | 7566264.4 | 2886553.3 | 699753.27 | 124292.63 | 1174656.5 | 474786.54 | 20704.604 | 5072182.2 | 0 | 0 | 0 | 56046402.963 | 1023230000 | 773593790 | 101757600 | 788.74 | 126200000 | 1816803 | 19861000 | 8413953.3755 | 3996514.3466 | 2459313.029 | 1958126 | 1553015.8 | 221.4178 | 1466559.7 | 230.0664 | 973233.24 | 3254.1223 | 1016434.1 | 4674.0203 | 5985.3658 | 7687.1383 | 817.8064 | 2.8432 | 1319395.4 | 41545.785 | 62770.57 | 22191 | 1935935
| p | Open cast mine, peat/NORDEL/I S | 18019193 | 7566264.4 | 2886553.3 | 699753.27 | 124292.63 | 1174656.5 | 474786.54 | 20704.604 | 5072182.2 | 0 | 0 | 0 | 56046402.963 | 1023230000 | 773593790 | 101757600 | 788.74 | 126200000 | 1816803 | 19861000 | 8413953.3755 | 3996514.3466 | 2459313.029 | 1958126 | 1553015.8 | 221.4178 | 1466559.7 | 230.0664 | 973233.24 | 3254.1223 | 1016434.1 | 4674.0203 | 5985.3658 | 7687.1383 | 817.8064 | 2.8432 | 1319395.4 | 41545.785 | 62770.57 | 22191 | 1935935
Materials, fuels, LPG (note for eco-costs: Idemat2010 including depletion of fossil fuels, Ecoinvent excluding depletion of fossil fuels)
| kg | Idemat2010 LPG (excluding combustion) | 0.76266 | 0.03645 | 0.024725 | 3.168e-06 | 2.0666e-05 | 0.0012936 | 0 | 0 | 0.0001522 | 0.7 | 1.4184e-05 | 0 | 0.27 | 46.2955 | 46.2955 | 0 | 0 | 0 | 0 | 0 | 0.12764 | 0.012096 | 0.0051822 | 0.11036 | 0.0074844 | 0 | 0 | 2.4395e-06 | 0.0046095 | 0 | 0.0048988 | 3.7426e-05 | 0 | 0 | 0 | 0 | 0 | 0.00024596 | 0 | 0 | 0.11036
| kg | Idemat2010 LPG including combustion | 1.1771 | 0.4509 | 0.024725 | 3.168e-06 | 2.0666e-05 | 0.0012936 | 0 | 0 | 0.0001522 | 0.7 | 1.4184e-05 | 0 | 3.34 | 46.2955 | 46.2955 | 0 | 0 | 0 | 0 | 0 | 0.26844 | 0.097197 | 0.060884 | 0.11036 | 0.092585 | 0 | 0 | 2.4395e-06 | 0.0046095 | 0 | 0.0606 | 3.7426e-05 | 0 | 0 | 0 | 0 | 0 | 0.00024596 | 0 | 0 | 0.11036
Materials, fuels, natural gas, gas by country
| kg | Idemat2010 Natural gas general EU | 0.077436 | 0.061624 | 0.012657 | 0.00014381 | 0.00047313 | 0.00074563 | 0.00042842 | 0.0002342 | 0.0011289 | 0 | 0 | 0 | 0.45647 | 51.5423 | 51.4158 | 0.054048 | 3.1713e-05 | 0.0062798 | 0.0016342 | 0.064474 | 0.15367 | 0.015173 | 0.00944 | 0.12906 | 0.012653 | 1.941e-05 | 0.00021475 | 1.435e-06 | 0.002282 | 1.6883e-06 | 0.0082785 | 1.9708e-05 | 1.1304e-06 | 1.3784e-05 | 1.5858e-07 | 1.7429e-09 | 1.1376e-05 | 3.949e-05 | 0.0010759 | 3.4702e-06 | 0.12906
| Nm3 | Natural gas, at long-distance pipeline/CH S | 0.063518 | 0.049283 | 0.011777 | 0.00011765 | 0.0003622 | 0.00056954 | 0.00032118 | 0.00022569 | 0.00086151 | 0 | 0 | 0 | 0.36506 | 42.6288 | 42.5343 | 0.042649 | 2.6424e-05 | 0.0049469 | 0.0013583 | 0.045517 | 0.12662 | 0.012345 | 0.0075099 | 0.10677 | 0.010119 | 1.6157e-05 | 0.00016736 | 1.2728e-06 | 0.0020397 | 1.3218e-06 | 0.0066205 | 1.8584e-05 | 9.1234e-07 | 1.0401e-05 | 1.2493e-07 | 1.5493e-09 | 8.8723e-06 | 3.2621e-05 | 0.00081785 | 2.6282e-06 | 0.10676
. | Nm3 | Natural gas, at long-distance pipeline/RER S | 0.064504 | 0.051333 | 0.010544 | 0.00011979 | 0.00039411 | 0.00062111 | 0.00035687 | 0.00019509 | 0.00094038 | 0 | 0 | 0 | 0.38024 | 42.9347 | 42.8294 | 0.045022 | 2.6417e-05 | 0.0052311 | 0.0013613 | 0.053707 | 0.12801 | 0.012639 | 0.0078636 | 0.10751 | 0.01054 | 1.6168e-05 | 0.00017888 | 1.1954e-06 | 0.0019009 | 1.4064e-06 | 0.006896 | 1.6417e-05 | 9.4166e-07 | 1.1482e-05 | 1.321e-07 | 1.4518e-09 | 9.476e-06 | 3.2895e-05 | 0.0008962 | 2.8907e-06 | 0.1075
Materials, fuels, natural gas, gas by country, imports
| Nm3 | Natural gas, production DE, at long-distance pipeline/RER S | 0.047352 | 0.023252 | 0.022936 | 0.00014035 | 0.00012788 | 0.00020738 | 0.0002528 | 3.5692e-06 | 0.00043247 | 0 | 0 | 0 | 0.17223 | 40.5715 | 40.5119 | 0.050792 | 5.1692e-06 | 0.0024488 | 0.0020382 | 0.0042732 | 0.11395 | 0.0082599 | 0.0039956 | 0.10169 | 0.0047743 | 3.5317e-06 | 0.00016641 | 2.0006e-06 | 0.0033123 | 1.459e-06 | 0.0031246 | 3.9831e-05 | 1.22e-06 | 1.0498e-05 | 1.1978e-07 | 3.6873e-10 | 5.9218e-06 | 1.8095e-05 | 0.00079528 | 1.3456e-06 | 0.10169
| Nm3 | Natural gas, production DZ, at long-distance pipeline/RER S | 0.055468 | 0.048461 | 0.0037722 | 0.0001438 | 0.0004724 | 0.00080972 | 0.00055706 | 1.0457e-05 | 0.0012411 | 0 | 0 | 0 | 0.35897 | 43.7624 | 43.6069 | 0.061393 | 1.5132e-05 | 0.0062392 | 0.0016004 | 0.086245 | 0.12866 | 0.011251 | 0.0079533 | 0.10946 | 0.0099506 | 9.1577e-06 | 0.00024699 | 6.8856e-07 | 0.0010418 | 1.9481e-06 | 0.0065119 | 5.4589e-06 | 1.2065e-06 | 1.8325e-05 | 1.7093e-07 | 5.4594e-10 | 1.2058e-05 | 3.1416e-05 | 0.0013728 | 3.9684e-06 | 0.10946
| Nm3 | Natural gas, production GB, at long-distance pipeline/RER S | 0.0089834 | 0.0060165 | 0.0016021 | 0.00019695 | 6.3672e-05 | 0.00047727 | 0.00012011 | 3.3061e-06 | 0.00050346 | 0 | 0 | 0 | 0.044567 | 40.6338 | 40.6107 | 0.018416 | 1.8879e-05 | 0.001111 | 0.00032413 | 0.0032245 | 0.10461 | 0.0017351 | 0.00093777 | 0.10194 | 0.0012354 | 3.3331e-06 | 6.7316e-05 | 1.9847e-07 | 0.0004283 | 5.8344e-07 | 0.00080849 | 2.4123e-06 | 4.0194e-07 | 8.4036e-07 | 6.7366e-08 | 4.1624e-09 | 3.9243e-06 | 5.1164e-05 | 7.0468e-05 | 1.3305e-06 | 0.10193
| Nm3 | Natural gas, production NL, at long-distance pipeline/RER S | 0.012715 | 0.0094124 | 0.0014956 | 7.6534e-05 | 5.4141e-05 | 0.00036067 | 0.00013998 | 0.00078554 | 0.00039031 | 0 | 0 | 0 | 0.069721 | 39.3562 | 39.321 | 0.026713 | 6.1143e-06 | 0.0048163 | 0.0013006 | 0.0024021 | 0.10279 | 0.0024253 | 0.0016691 | 0.0987 | 0.0019326 | 4.4557e-06 | 9.3376e-05 | 2.0991e-07 | 0.00039382 | 8.1267e-07 | 0.0012647 | 2.2037e-06 | 6.239e-07 | 4.7251e-06 | 7.0787e-08 | 2.2579e-09 | 5.6944e-06 | 3.6206e-05 | 0.00035481 | 1.088e-06 | 0.098699
| Nm3 | Natural gas, production NO, at long-distance pipeline/RER S | 0.022827 | 0.018159 | 0.002915 | 6.6316e-05 | 0.00018664 | 0.00060438 | 0.00010273 | 4.1573e-06 | 0.00078801 | 0 | 0 | 0 | 0.13451 | 40.4617 | 40.3801 | 0.029851 | 1.3418e-05 | 0.0032932 | 0.00079778 | 0.047601 | 0.10848 | 0.0045792 | 0.0025397 | 0.10136 | 0.0037286 | 8.4208e-06 | 8.4526e-05 | 4.8987e-07 | 0.00075619 | 9.3685e-07 | 0.0024403 | 4.2308e-06 | 5.2037e-07 | 7.2594e-07 | 8.0327e-08 | 2.4904e-09 | 5.6778e-06 | 3.2316e-05 | 5.5912e-05 | 2.0625e-06 | 0.10136
| Nm3 | Natural gas, production RU, at long-distance pipeline/RER S | 0.1352 | 0.10832 | 0.023161 | 0.00015366 | 0.00077901 | 0.0008023 | 0.00058599 | 1.1366e-05 | 0.0013894 | 0 | 0 | 0 | 0.80238 | 46.9194 | 46.7599 | 0.06011 | 5.657e-05 | 0.0069123 | 0.0015957 | 0.090873 | 0.16007 | 0.026458 | 0.016239 | 0.11737 | 0.022242 | 3.4978e-05 | 0.00026933 | 2.4811e-06 | 0.0039071 | 1.8944e-06 | 0.01455 | 3.5904e-05 | 1.2746e-06 | 1.9805e-05 | 1.9241e-07 | 6.3021e-10 | 1.4005e-05 | 3.157e-05 | 0.0015862 | 4.4808e-06 | 0.11737
Materials, fuels, natural gas, gas to user
| MJ | Natural gas, at consumer/RNA S | 0.007674 | 0.0018878 | 0.0042122 | 9.4192e-06 | 2.3178e-05 | 9.9875e-06 | 0.0012862 | 0.00023917 | 6.0336e-06 | 0 | 0 | 0 | 0.013984 | 1.1235 | 1.1185 | 0.0043615 | 3.9302e-07 | 0.00018421 | 2.2077e-05 | 0.00039998 | 0.0042053 | 0.0011306 | 0.00026702 | 0.0028076 | 0.00038762 | 1.6257e-09 | 0.00016202 | 6.3205e-08 | 0.00058083 | 9.7137e-08 | 0.00025353 | 7.3814e-06 | 5.3021e-08 | 3.3813e-06 | 4.8923e-07 | 4.349e-10 | 3.6417e-07 | 3.6698e-07 | 1.4512e-06 | 1.9904e-08 | 0.0028076
| kg | Natural gas, from high pressure network (1-5 bar), at service station/CH S | 0.10148 | 0.079081 | 0.017633 | 0.00046787 | 0.00059724 | 0.0011192 | 0.00055778 | 0.00030454 | 0.0017233 | 0 | 0 | 0 | 0.58579 | 59.0808 | 57.1855 | 1.5348 | 5.7864e-05 | 0.02306 | 0.0056914 | 0.33177 | 0.17595 | 0.020081 | 0.012323 | 0.14354 | 0.016238 | 2.8099e-05 | 0.00056378 | 1.9014e-06 | 0.0031993 | 5.0355e-05 | 0.010624 | 2.775e-05 | 3.962e-06 | 1.5407e-05 | 4.4552e-07 | 2.9501e-09 | 4.0755e-05 | 8.5213e-05 | 0.0015256 | 5.4006e-06 | 0.14354
| kg | Natural gas, from low pressure network (<0.1 bar), at service station/CH S | 0.14016 | 0.11187 | 0.020304 | 0.0011936 | 0.0013309 | 0.0018011 | 0.00078767 | 0.00031536 | 0.0025572 | 0 | 0 | 0 | 0.82864 | 64.8947 | 58.7187 | 5.1126 | 7.6538e-05 | 0.060099 | 0.014871 | 0.98835 | 0.19268 | 0.028386 | 0.016908 | 0.14739 | 0.022969 | 2.8788e-05 | 0.0013814 | 2.2334e-06 | 0.0038369 | 0.00016794 | 0.015026 | 3.2092e-05 | 1.0363e-05 | 1.8696e-05 | 1.0695e-06 | 4.9476e-09 | 0.00010003 | 0.00012177 | 0.0015982 | 8.617e-06 | 0.14738
| kg | Natural gas, from medium pressure network (0.1-1 bar), at service station/CH S | 0.10542 | 0.081789 | 0.018301 | 0.00066516 | 0.00060266 | 0.0012951 | 0.00060145 | 0.00030522 | 0.0018624 | 0 | 0 | 0 | 0.60584 | 60.5924 | 57.4306 | 2.595 | 5.8002e-05 | 0.03249 | 0.0083754 | 0.5259 | 0.1779 | 0.021031 | 0.012711 | 0.14416 | 0.016793 | 2.8211e-05 | 0.000768 | 1.9358e-06 | 0.0033541 | 8.5234e-05 | 0.010987 | 2.8842e-05 | 5.7135e-06 | 1.6215e-05 | 6.0695e-07 | 3.4592e-09 | 4.9501e-05 | 8.8694e-05 | 0.0015342 | 5.8706e-06 | 0.14415
| MJ | Natural gas, high pressure, at consumer/AT S | 0.0037576 | 0.0030003 | 0.00064689 | 5.0888e-06 | 2.1239e-05 | 2.4123e-05 | 1.646e-05 | 4.5704e-07 | 4.3024e-05 | 0 | 0 | 0 | 0.022225 | 1.3509 | 1.3462 | 0.001916 | 1.8732e-06 | 0.00022683 | 5.3441e-05 | 0.0025825 | 0.0045718 | 0.0007364 | 0.00045632 | 0.003379 | 0.00061606 | 1.0683e-06 | 8.3317e-06 | 7.0035e-08 | 0.00011081 | 5.9487e-08 | 0.00040303 | 1.006e-06 | 4.2345e-08 | 5.2257e-07 | 6.2453e-09 | 2.6529e-11 | 5.059e-07 | 1.1153e-06 | 5.0089e-05 | 1.3892e-07 | 0.0033789
| MJ | Natural gas, high pressure, at consumer/BE S | 0.00063609 | 0.00049879 | 8.2403e-05 | 2.4389e-06 | 4.6594e-06 | 1.4106e-05 | 4.0474e-06 | 1.0735e-05 | 1.8915e-05 | 0 | 0 | 0 | 0.0036947 | 1.0868 | 1.0845 | 0.0013982 | 4.8342e-07 | 0.00013664 | 3.17e-05 | 0.00068448 | 0.0029296 | 0.00012561 | 8.1726e-05 | 0.0027223 | 0.00010242 | 2.303e-07 | 3.1257e-06 | 1.209e-08 | 1.9782e-05 | 4.317e-08 | 6.702e-05 | 1.239e-07 | 1.9757e-08 | 8.5468e-08 | 2.6501e-09 | 6.5022e-11 | 2.4506e-07 | 1.0792e-06 | 1.315e-05 | 5.3532e-08 | 0.0027222
| MJ | Natural gas, high pressure, at consumer/CH S | 0.0019842 | 0.0015566 | 0.00034739 | 4.0051e-06 | 1.1821e-05 | 1.7894e-05 | 1.0092e-05 | 6.3244e-06 | 2.9995e-05 | 0 | 0 | 0 | 0.011531 | 1.1899 | 1.1864 | 0.0018858 | 1.2033e-06 | 0.00016699 | 4.1924e-05 | 0.001399 | 0.0036085 | 0.00038783 | 0.00024265 | 0.002978 | 0.00031962 | 5.8331e-07 | 5.7166e-06 | 3.8501e-08 | 6.1809e-05 | 5.9189e-08 | 0.00020912 | 5.4534e-07 | 3.1611e-08 | 2.9696e-07 | 4.4691e-09 | 4.6444e-11 | 3.6816e-07 | 1.1066e-06 | 3.1183e-05 | 9.4194e-08 | 0.0029779
| MJ | Natural gas, high pressure, at consumer/CZ S | 0.003486 | 0.0028003 | 0.00057979 | 5.5056e-06 | 2.0256e-05 | 2.3256e-05 | 1.5451e-05 | 3.863e-07 | 4.1036e-05 | 0 | 0 | 0 | 0.020743 | 1.2668 | 1.2622 | 0.0020054 | 1.7627e-06 | 0.00021853 | 4.3633e-05 | 0.0023825 | 0.0042833 | 0.00068444 | 0.00043071 | 0.0031682 | 0.000575 | 9.3761e-07 | 8.4363e-06 | 6.3194e-08 | 9.9946e-05 | 6.2346e-08 | 0.00037616 | 8.9671e-07 | 4.6158e-08 | 4.8508e-07 | 6.4327e-09 | 2.8414e-11 | 5.1864e-07 | 1.1561e-06 | 5.1443e-05 | 1.3267e-07 | 0.003168
| MJ | Natural gas, high pressure, at consumer/DE S | 0.0021359 | 0.0016394 | 0.00041635 | 4.63e-06 | 1.2053e-05 | 1.8297e-05 | 1.0183e-05 | 4.4766e-06 | 3.0551e-05 | 0 | 0 | 0 | 0.012143 | 1.2378 | 1.2345 | 0.0017462 | 1.1557e-06 | 0.00017918 | 5.6882e-05 | 0.0013992 | 0.0037729 | 0.00041526 | 0.00025903 | 0.0030987 | 0.00033661 | 5.8517e-07 | 6.3963e-06 | 4.4606e-08 | 7.1567e-05 | 5.22e-08 | 0.00022023 | 6.6413e-07 | 3.8814e-08 | 3.0235e-07 | 5.0456e-09 | 4.4221e-11 | 4.1954e-07 | 1.1611e-06 | 3.6206e-05 | 9.557e-08 | 0.0030986
| MJ | Natural gas, high pressure, at consumer/DK S | 0.00069797 | 0.00056367 | 8.2954e-05 | 2.1532e-06 | 6.8134e-06 | 1.6251e-05 | 3.2415e-06 | 1.7274e-07 | 2.2706e-05 | 0 | 0 | 0 | 0.0041754 | 1.0018 | 0.99943 | 0.00091498 | 5.6218e-07 | 0.00015654 | 5.8132e-05 | 0.0012158 | 0.0027354 | 0.0001402 | 8.6559e-05 | 0.0025087 | 0.00011574 | 2.6021e-07 | 2.8187e-06 | 1.3872e-08 | 2.1337e-05 | 2.8193e-08 | 7.5742e-05 | 1.2071e-07 | 1.7174e-08 | 2.6478e-08 | 2.6131e-09 | 6.3358e-11 | 2.6872e-07 | 9.7634e-07 | 9.4051e-06 | 6.256e-08 | 0.0025086
| MJ | Natural gas, high pressure, at consumer/ES S | 0.0015716 | 0.0013524 | 0.00013217 | 3.9457e-06 | 1.3551e-05 | 2.208e-05 | 1.2431e-05 | 4.1892e-07 | 3.4602e-05 | 0 | 0 | 0 | 0.010018 | 1.1316 | 1.1275 | 0.0017649 | 8.18e-07 | 0.00018263 | 5.4564e-05 | 0.002036 | 0.0033632 | 0.0003185 | 0.00021439 | 0.0028303 | 0.00027768 | 4.7779e-07 | 6.2667e-06 | 2.2266e-08 | 3.3995e-05 | 5.5612e-08 | 0.00018172 | 1.9203e-07 | 3.2874e-08 | 3.6205e-07 | 4.7703e-09 | 3.1951e-11 | 3.6441e-07 | 9.5309e-07 | 3.0762e-05 | 1.0851e-07 | 0.0028302
| MJ | Natural gas, high pressure, at consumer/FI S | 0.0038331 | 0.0030824 | 0.00064499 | 4.5112e-06 | 2.1903e-05 | 2.3082e-05 | 1.6418e-05 | 3.5462e-07 | 3.9384e-05 | 0 | 0 | 0 | 0.022833 | 1.2986 | 1.2937 | 0.0019441 | 1.636e-06 | 0.00035301 | 4.5208e-05 | 0.0025608 | 0.0044602 | 0.00075116 | 0.00046172 | 0.0032473 | 0.00063292 | 1.0047e-06 | 7.7827e-06 | 6.9424e-08 | 0.00010932 | 6.1165e-08 | 0.00041405 | 9.992e-07 | 3.7516e-08 | 5.5527e-07 | 5.5932e-09 | 1.8516e-11 | 4.7221e-07 | 9.0361e-07 | 4.4697e-05 | 1.272e-07 | 0.0032472
| MJ | Natural gas, high pressure, at consumer/FR S | 0.0020039 | 0.0016441 | 0.00026966 | 4.0153e-06 | 1.4811e-05 | 2.111e-05 | 1.1554e-05 | 3.2209e-06 | 3.5434e-05 | 0 | 0 | 0 | 0.012178 | 1.1592 | 1.1549 | 0.0022794 | 1.2661e-06 | 0.00019135 | 3.9452e-05 | 0.0018068 | 0.0035629 | 0.00039757 | 0.00026637 | 0.002899 | 0.00033758 | 5.7146e-07 | 6.4128e-06 | 3.3717e-08 | 5.2903e-05 | 7.2495e-08 | 0.00022087 | 4.1045e-07 | 3.3073e-08 | 3.22e-07 | 4.9568e-09 | 4.1483e-11 | 4.834e-07 | 1.2755e-06 | 4.2975e-05 | 1.1241e-07 | 0.0028988
| MJ | Natural gas, high pressure, at consumer/GB S | 0.00035683 | 0.00026815 | 4.7381e-05 | 5.2405e-06 | 5.0411e-06 | 1.2737e-05 | 3.4516e-06 | 1.3105e-07 | 1.4698e-05 | 0 | 0 | 0 | 0.0019863 | 1.0031 | 1.0022 | 0.00072794 | 6.2389e-07 | 5.5876e-05 | 1.0671e-05 | 0.00010649 | 0.0026307 | 6.987e-05 | 4.528e-05 | 0.0025155 | 5.506e-05 | 1.1488e-07 | 2.2111e-06 | 6.5197e-09 | 1.2455e-05 | 2.2685e-08 | 3.6025e-05 | 7.1226e-08 | 1.3341e-08 | 2.5542e-08 | 2.138e-09 | 1.0374e-10 | 1.809e-07 | 1.389e-06 | 7.5732e-06 | 4.1027e-08 | 0.0025155
| MJ | Natural gas, high pressure, at consumer/GR S | 0.0039368 | 0.0031662 | 0.00065868 | 6.7829e-06 | 2.2312e-05 | 2.4396e-05 | 1.682e-05 | 4.1006e-07 | 4.124e-05 | 0 | 0 | 0 | 0.023453 | 1.3083 | 1.3037 | 0.0017924 | 1.7748e-06 | 0.0002023 | 5.1337e-05 | 0.0025597 | 0.0045208 | 0.00077321 | 0.00047502 | 0.0032726 | 0.00065011 | 1.0757e-06 | 9.5549e-06 | 7.1051e-08 | 0.00011234 | 5.6339e-08 | 0.0004253 | 1.0195e-06 | 5.7685e-08 | 5.5317e-07 | 7.3797e-09 | 2.4237e-11 | 4.3401e-07 | 9.5425e-07 | 4.6697e-05 | 1.3353e-07 | 0.0032724
| MJ | Natural gas, high pressure, at consumer/HU S | 0.0038168 | 0.0030364 | 0.00066851 | 5.6352e-06 | 2.1552e-05 | 2.4005e-05 | 1.7069e-05 | 5.4747e-07 | 4.3013e-05 | 0 | 0 | 0 | 0.022492 | 1.3495 | 1.3445 | 0.0022797 | 1.8651e-06 | 0.00024466 | 5.0112e-05 | 0.0024629 | 0.0045893 | 0.00074678 | 0.00046762 | 0.0033749 | 0.00062348 | 1.0051e-06 | 8.9467e-06 | 7.1359e-08 | 0.00011321 | 7.0694e-08 | 0.00040788 | 1.044e-06 | 4.7209e-08 | 5.5163e-07 | 6.6761e-09 | 2.3206e-11 | 5.4472e-07 | 1.1744e-06 | 5.6371e-05 | 1.4028e-07 | 0.0033747
| MJ | Natural gas, high pressure, at consumer/IE S | 0.00072556 | 0.00058855 | 8.675e-05 | 2.0358e-06 | 6.8973e-06 | 1.6008e-05 | 3.1251e-06 | 1.7957e-07 | 2.2008e-05 | 0 | 0 | 0 | 0.0043596 | 1.0046 | 1.0024 | 0.00084605 | 5.2011e-07 | 9.5385e-05 | 2.8392e-05 | 0.0012025 | 0.0027477 | 0.00014576 | 8.5868e-05 | 0.0025161 | 0.00012085 | 2.852e-07 | 2.6235e-06 | 1.433e-08 | 2.1967e-05 | 2.6344e-08 | 7.9085e-05 | 1.2638e-07 | 1.6188e-08 | 2.4236e-08 | 2.4705e-09 | 6.3022e-11 | 2.0358e-07 | 8.9632e-07 | 5.5139e-06 | 5.9867e-08 | 0.002516
| MJ | Natural gas, high pressure, at consumer/IT S | 0.0020801 | 0.0016313 | 0.00036759 | 4.1794e-06 | 1.3727e-05 | 1.8043e-05 | 1.2862e-05 | 1.9957e-06 | 3.0344e-05 | 0 | 0 | 0 | 0.012084 | 1.1572 | 1.1536 | 0.0016587 | 8.5859e-07 | 0.0001625 | 4.7553e-05 | 0.0017158 | 0.0035621 | 0.00040633 | 0.00025992 | 0.0028958 | 0.00033496 | 4.6448e-07 | 6.5226e-06 | 4.0469e-08 | 6.4289e-05 | 5.1279e-08 | 0.00021916 | 5.8977e-07 | 3.5142e-08 | 4.2355e-07 | 4.735e-09 | 1.9933e-11 | 3.6326e-07 | 9.0704e-07 | 3.843e-05 | 9.7754e-08 | 0.0028957
| MJ | Natural gas, high pressure, at consumer/JP S | 0.0029153 | 0.00247 | 0.00021706 | 1.4718e-05 | 2.0492e-05 | 5.1509e-05 | 2.9989e-05 | 1.0799e-06 | 0.00011039 | 0 | 0 | 0 | 0.018297 | 1.2991 | 1.2893 | 0.0059074 | 4.2055e-06 | 0.00067297 | 0.00010137 | 0.0031454 | 0.0044207 | 0.00059289 | 0.00059155 | 0.0032363 | 0.00050718 | 1.1194e-08 | 2.2673e-05 | 3.3896e-08 | 6.2816e-05 | 1.7496e-07 | 0.00033193 | 3.1939e-07 | 1.2299e-07 | 6.0763e-07 | 1.7999e-08 | 5.7628e-11 | 2.739e-06 | 5.6841e-06 | 0.00025013 | 3.8344e-07 | 0.0032359
| MJ | Natural gas, high pressure, at consumer/NL S | 0.00052179 | 0.00040677 | 5.7383e-05 | 2.7089e-06 | 3.1824e-06 | 1.272e-05 | 4.396e-06 | 1.8755e-05 | 1.5874e-05 | 0 | 0 | 0 | 0.0030131 | 1.141 | 1.1395 | 0.00097899 | 3.9551e-07 | 0.00017359 | 4.3216e-05 | 0.00031684 | 0.0030347 | 0.0001021 | 7.224e-05 | 0.0028603 | 8.3522e-05 | 1.7991e-07 | 3.3379e-06 | 8.5741e-09 | 1.5023e-05 | 2.9521e-08 | 5.4655e-05 | 8.4224e-08 | 2.2168e-08 | 1.2062e-07 | 2.693e-09 | 6.8525e-11 | 2.6211e-07 | 1.1884e-06 | 1.5904e-05 | 4.5731e-08 | 0.0028603
| MJ | Natural gas, high pressure, at consumer/RER S | 0.0019209 | 0.0015396 | 0.0003018 | 4.0965e-06 | 1.1938e-05 | 1.8476e-05 | 1.0474e-05 | 5.3899e-06 | 2.9113e-05 | 0 | 0 | 0 | 0.011405 | 1.1809 | 1.1775 | 0.0016624 | 9.6539e-07 | 0.00017112 | 4.4755e-05 | 0.0015301 | 0.0035743 | 0.00037781 | 0.00024071 | 0.0029557 | 0.00031614 | 5.1429e-07 | 5.8366e-06 | 3.4655e-08 | 5.5237e-05 | 5.1777e-08 | 0.00020683 | 4.6874e-07 | 3.2807e-08 | 3.1981e-07 | 4.4699e-09 | 4.2619e-11 | 3.5645e-07 | 1.0632e-06 | 3.1631e-05 | 9.1064e-08 | 0.0029557
| MJ | Natural gas, high pressure, at consumer/SE S | 0.00072268 | 0.0005863 | 8.5741e-05 | 1.9887e-06 | 6.91e-06 | 1.6152e-05 | 3.1642e-06 | 1.8173e-07 | 2.224e-05 | 0 | 0 | 0 | 0.004343 | 1.0049 | 1.0022 | 0.0012318 | 5.3577e-07 | 0.00015621 | 2.3518e-05 | 0.0012942 | 0.0027471 | 0.00014525 | 8.6171e-05 | 0.0025157 | 0.00012039 | 2.8809e-07 | 2.6326e-06 | 1.4342e-08 | 2.1887e-05 | 3.836e-08 | 7.8783e-05 | 1.2458e-07 | 1.5774e-08 | 2.7024e-08 | 2.4535e-09 | 6.2977e-11 | 2.245e-07 | 9.0458e-07 | 6.0897e-06 | 6.0712e-08 | 0.0025156
| MJ | Natural gas, high pressure, at consumer/SK S | 0.0039636 | 0.00319 | 0.0006614 | 5.1046e-06 | 2.2485e-05 | 2.4371e-05 | 1.7114e-05 | 4.3763e-07 | 4.2762e-05 | 0 | 0 | 0 | 0.023629 | 1.3115 | 1.3064 | 0.0021767 | 1.8818e-06 | 0.00021641 | 4.7473e-05 | 0.0026062 | 0.0045392 | 0.00077784 | 0.00048207 | 0.0032793 | 0.000655 | 1.0994e-06 | 8.4732e-06 | 7.1637e-08 | 0.00011312 | 6.8144e-08 | 0.0004285 | 1.0233e-06 | 4.2562e-08 | 5.5521e-07 | 6.27e-09 | 2.1083e-11 | 4.8547e-07 | 1.0348e-06 | 5.0418e-05 | 1.3896e-07 | 0.0032792
| MJ | Natural gas, low pressure, at consumer/CH S | 0.0025154 | 0.0020512 | 0.00035632 | 5.3211e-06 | 2.6758e-05 | 1.9791e-05 | 1.1829e-05 | 6.5026e-06 | 3.7649e-05 | 0 | 0 | 0 | 0.015194 | 1.2052 | 1.2011 | 0.0022242 | 1.5835e-06 | 0.00027883 | 4.5335e-05 | 0.0014913 | 0.0038207 | 0.0004946 | 0.00031114 | 0.003015 | 0.00042118 | 5.898e-07 | 8.4639e-06 | 4.3016e-08 | 6.4257e-05 | 6.7738e-08 | 0.00027551 | 5.5939e-07 | 4.2412e-08 | 3.0897e-07 | 6.1733e-09 | 5.2437e-11 | 9.922e-07 | 1.6257e-06 | 3.2091e-05 | 1.2838e-07 | 0.0030149
| kg | Natural gas, production mix, at service station/CH S | 0.10249 | 0.0799 | 0.017726 | 0.00049425 | 0.00061224 | 0.0011434 | 0.000565 | 0.0003048 | 0.0017483 | 0 | 0 | 0 | 0.59185 | 59.2884 | 57.2314 | 1.67 | 5.8246e-05 | 0.024366 | 0.0060359 | 0.35655 | 0.1764 | 0.020304 | 0.012438 | 0.14366 | 0.016406 | 2.812e-05 | 0.00059239 | 1.9101e-06 | 0.0032212 | 5.48e-05 | 0.010734 | 2.7902e-05 | 4.1954e-06 | 1.5521e-05 | 4.6769e-07 | 3.0205e-09 | 4.2465e-05 | 8.6153e-05 | 0.0015275 | 5.4932e-06 | 0.14365
Materials, fuels, natural gas, gas to user, infrastructure: 310.000 m3 per year
| p | Natural gas service station/CH/I S | 5617.9602 | 2865.8935 | 1001.1706 | 92.6326 | 53.7472 | 270.1365 | 176.9819 | 8.0866 | 1149.3112 | 0 | 0 | 0 | 21228.8407 | 319471.73 | 244665.87 | 37943.36 | 0.44233 | 26408 | 403.064 | 10051 | 2762.8294 | 1064.8193 | 1082.6237 | 615.3864 | 588.4372 | 0.064661 | 145.3709 | 0.065952 | 329.6833 | 1.1972 | 385.1386 | 1.69 | 0.79008 | 0.99503 | 0.14138 | 0.00039034 | 132.4133 | 323.9449 | 237.51 | 2.944 | 612.4423
Materials, fuels, natural gas, produced gas
| Nm3 | Natural gas, at evaporation plant/JP S | 0.09609 | 0.085424 | 0.0060627 | 0.0002646 | 0.00056045 | 0.0011747 | 0.00068325 | 1.6142e-05 | 0.0019039 | 0 | 0 | 0 | 0.63277 | 48.877 | 48.6373 | 0.12514 | 7.1517e-07 | 0.0090051 | 0.0028389 | 0.1028 | 0.15473 | 0.019574 | 0.013067 | 0.12209 | 0.01754 | 1.6142e-07 | 0.00038848 | 1.0302e-06 | 0.0016401 | 3.9885e-06 | 0.01148 | 8.782e-06 | 2.2662e-06 | 2.065e-05 | 2.877e-07 | 9.0919e-10 | 1.8859e-05 | 4.7643e-05 | 0.0014885 | 6.1011e-06 | 0.12208
| Nm3 | Natural gas, at production offshore/GB S | 0.0047207 | 0.0022869 | 0.0012063 | 0.00019107 | 3.4706e-05 | 0.00044898 | 0.00010879 | 2.8122e-06 | 0.00044114 | 0 | 0 | 0 | 0.01694 | 40.203 | 40.1826 | 0.01664 | 1.4233e-05 | 0.00094826 | 0.00029102 | 0.002502 | 0.10215 | 0.00086364 | 0.00042208 | 0.10086 | 0.00046957 | 4.2293e-07 | 5.9029e-05 | 1.3299e-07 | 0.00033396 | 5.277e-07 | 0.00030733 | 1.8486e-06 | 3.5251e-07 | 7.7328e-07 | 5.876e-08 | 4.1058e-09 | 3.3495e-06 | 5.0277e-05 | 5.8091e-05 | 1.1277e-06 | 0.10086
| Nm3 | Natural gas, at production offshore/NL S | 0.010519 | 0.0062035 | 0.0019509 | 9.2667e-05 | 5.7033e-05 | 0.00074579 | 8.6002e-05 | 0.00077514 | 0.00060801 | 0 | 0 | 0 | 0.045952 | 38.9726 | 38.9302 | 0.032541 | 7.7477e-07 | 0.0049589 | 0.0013858 | 0.0035748 | 0.10059 | 0.0019119 | 0.00095846 | 0.097718 | 0.0012737 | 4.4335e-07 | 9.5013e-05 | 2.4562e-07 | 0.00054155 | 9.9881e-07 | 0.00083356 | 2.9516e-06 | 6.9298e-07 | 7.3516e-07 | 8.2262e-08 | 7.0926e-09 | 6.2171e-06 | 8.4781e-05 | 2.9435e-05 | 1.4457e-06 | 0.097717
| Nm3 | Natural gas, at production offshore/NO S | 0.01219 | 0.0089879 | 0.001821 | 5.0168e-05 | 0.00010702 | 0.00053163 | 7.1272e-05 | 2.7997e-06 | 0.00061822 | 0 | 0 | 0 | 0.066577 | 39.3797 | 39.3055 | 0.024991 | 6.2055e-07 | 0.0028509 | 0.00070796 | 0.045727 | 0.10233 | 0.0024053 | 0.0012647 | 0.098661 | 0.0018454 | 2.7276e-07 | 6.1912e-05 | 3.1784e-07 | 0.00049652 | 7.8462e-07 | 0.0012078 | 2.6727e-06 | 3.8478e-07 | 5.4092e-07 | 5.6703e-08 | 2.3428e-09 | 4.1018e-06 | 2.9898e-05 | 1.9179e-05 | 1.5075e-06 | 0.09866
| Nm3 | Natural gas, at production onshore/DE S | 0.042235 | 0.018993 | 0.022209 | 0.00013279 | 0.00011624 | 0.00017542 | 0.00023722 | 3.019e-06 | 0.00036803 | 0 | 0 | 0 | 0.14069 | 40.0713 | 40.0146 | 0.048493 | 2.2718e-07 | 0.0022758 | 0.0019857 | 0.0039618 | 0.11106 | 0.0072251 | 0.0033902 | 0.10044 | 0.0038998 | 4.1387e-08 | 0.00015617 | 1.909e-06 | 0.0031658 | 1.3894e-06 | 0.0025524 | 3.8712e-05 | 1.1564e-06 | 1.0302e-05 | 1.0966e-07 | 3.3683e-10 | 5.2807e-06 | 1.7132e-05 | 0.00076508 | 1.1297e-06 | 0.10044
| Nm3 | Natural gas, at production onshore/DZ S | 0.015984 | 0.0127 | 0.0015093 | 6.8719e-05 | 0.0002627 | 0.00046413 | 0.0004174 | 4.6044e-06 | 0.00055707 | 0 | 0 | 0 | 0.094074 | 39.4043 | 39.2906 | 0.033406 | 4.0504e-07 | 0.0044156 | 0.0010465 | 0.074869 | 0.10476 | 0.0031913 | 0.0029476 | 0.098624 | 0.0026077 | 7.1638e-08 | 0.00014074 | 3.2066e-07 | 0.00044142 | 1.0584e-06 | 0.0017061 | 2.2054e-06 | 5.5762e-07 | 1.617e-05 | 7.8462e-08 | 2.5238e-10 | 6.0119e-06 | 1.9934e-05 | 0.0011965 | 1.6928e-06 | 0.098622
| Nm3 | Natural gas, at production onshore/NL S | 0.0059647 | 0.0040968 | 0.00052926 | 5.8645e-05 | 2.6752e-05 | 0.00014572 | 0.00013899 | 0.00077396 | 0.00019461 | 0 | 0 | 0 | 0.030347 | 38.7234 | 38.6954 | 0.02098 | 1.6922e-07 | 0.0044272 | 0.0011933 | 0.0014389 | 0.099224 | 0.001068 | 0.0010255 | 0.09713 | 0.00084115 | 3.5228e-07 | 7.7292e-05 | 7.8174e-08 | 0.00014848 | 6.3356e-07 | 0.00055045 | 7.8618e-07 | 5.0225e-07 | 6.1753e-06 | 5.0312e-08 | 1.598e-10 | 4.4265e-06 | 1.4087e-05 | 0.00044898 | 5.8897e-07 | 0.09713
| Nm3 | Natural gas, at production onshore/RU S | 0.041324 | 0.025036 | 0.014297 | 7.5207e-05 | 0.00043421 | 0.00047673 | 0.0003879 | 4.8793e-06 | 0.00061189 | 0 | 0 | 0 | 0.18545 | 39.88 | 39.7635 | 0.035692 | 4.1355e-07 | 0.0045287 | 0.0010954 | 0.075172 | 0.11182 | 0.0073725 | 0.0046322 | 0.099811 | 0.0051407 | 7.3863e-08 | 0.00014884 | 1.2219e-06 | 0.0020805 | 1.1311e-06 | 0.003363 | 2.2885e-05 | 6.147e-07 | 1.6258e-05 | 8.0757e-08 | 2.7402e-10 | 6.4652e-06 | 2.0937e-05 | 0.001202 | 1.8793e-06 | 0.099809
| Nm3 | Natural gas, at production/NG S | 0.095155 | 0.084653 | 0.0087614 | 8.1783e-05 | 7.2835e-05 | 0.00084517 | 0.00037407 | 2.2915e-06 | 0.00036442 | 0 | 0 | 0 | 0.62706 | 44.5862 | 44.5492 | 0.031088 | 1.0152e-05 | 0.0013342 | 0.00056588 | 0.0040142 | 0.14424 | 0.019612 | 0.012805 | 0.11182 | 0.017382 | 3.079e-05 | 0.00014764 | 5.237e-06 | 0.0020454 | 1.0103e-06 | 0.011371 | 1.2396e-05 | 5.5967e-07 | 1.7571e-05 | 6.7304e-08 | 2.669e-10 | 3.4011e-06 | 1.995e-05 | 0.0013797 | 9.8438e-07 | 0.11182
| Nm3 | Natural gas, at production/RNA S | 0.2436 | 0.041935 | 0.14441 | 0.00033507 | 7.5196e-06 | 7.7689e-05 | 0.047954 | 0.0088244 | 5.513e-05 | 0 | 0 | 0 | 0.31063 | 41.8666 | 41.6872 | 0.15807 | 8.7832e-08 | 0.0064597 | 0.00074378 | 0.014208 | 0.14504 | 0.034343 | 0.0060612 | 0.10464 | 0.0086105 | 3.8513e-08 | 0.005993 | 1.8802e-06 | 0.019734 | 3.4787e-06 | 0.0056296 | 0.00025361 | 1.8401e-06 | 0.00012583 | 1.823e-05 | 1.6145e-08 | 1.1929e-05 | 1.1988e-05 | 8.111e-06 | 1.695e-07 | 0.10464
| Nm3 | Natural gas, liquefied, at freight ship/DZ S | 0.070661 | 0.064173 | 0.0030761 | 0.00014738 | 0.00049101 | 0.00098261 | 0.00056423 | 1.0208e-05 | 0.0012163 | 0 | 0 | 0 | 0.47535 | 46.1965 | 46.0306 | 0.066522 | 5.5647e-07 | 0.0064232 | 0.0017285 | 0.091172 | 0.13999 | 0.014354 | 0.010097 | 0.11554 | 0.013177 | 1.0918e-07 | 0.0002539 | 6.1022e-07 | 0.00092006 | 2.1154e-06 | 0.0086236 | 4.4842e-06 | 1.2403e-06 | 1.9219e-05 | 1.6791e-07 | 5.3521e-10 | 1.1775e-05 | 3.2858e-05 | 0.0014035 | 3.8418e-06 | 0.11554
| Nm3 | Natural gas, liquefied, at freight ship/JP S | 0.088975 | 0.079946 | 0.0052286 | 0.00020938 | 0.0005273 | 0.0010574 | 0.00060734 | 1.1618e-05 | 0.0013874 | 0 | 0 | 0 | 0.59219 | 48.1454 | 47.9308 | 0.10521 | 6.4114e-07 | 0.0079702 | 0.0024674 | 0.098936 | 0.15074 | 0.018133 | 0.012293 | 0.12031 | 0.016416 | 1.415e-07 | 0.00031493 | 9.1788e-07 | 0.0013976 | 3.3518e-06 | 0.010743 | 7.565e-06 | 1.782e-06 | 2.0147e-05 | 2.2245e-07 | 7.0357e-10 | 1.4623e-05 | 3.8848e-05 | 0.0014663 | 4.3492e-06 | 0.12031
| Nm3 | Natural gas, liquefied, at liquefaction plant/DZ S | 0.066768 | 0.06082 | 0.0026186 | 0.0001342 | 0.0004833 | 0.00096672 | 0.00055506 | 9.908e-06 | 0.00118 | 0 | 0 | 0 | 0.45052 | 45.7843 | 45.6288 | 0.058302 | 5.3848e-07 | 0.0060944 | 0.0015715 | 0.089522 | 0.13772 | 0.01355 | 0.0096301 | 0.11453 | 0.012488 | 1.0231e-07 | 0.00024093 | 5.4483e-07 | 0.00081858 | 1.8527e-06 | 0.008173 | 3.8295e-06 | 1.1252e-06 | 1.9021e-05 | 1.5632e-07 | 4.9943e-10 | 1.1169e-05 | 3.1584e-05 | 0.0013902 | 3.7339e-06 | 0.11453
| Nm3 | Natural gas, production DZ, at evaporation plant/RER S | 0.082484 | 0.074244 | 0.0040231 | 0.00020259 | 0.00052735 | 0.0011 | 0.00064013 | 1.4732e-05 | 0.0017328 | 0 | 0 | 0 | 0.54995 | 46.9282 | 46.7371 | 0.086453 | 6.305e-07 | 0.007458 | 0.0021001 | 0.095034 | 0.14557 | 0.016762 | 0.011488 | 0.11732 | 0.015245 | 1.291e-07 | 0.00032744 | 7.4207e-07 | 0.0011867 | 2.7522e-06 | 0.0099769 | 5.8603e-06 | 1.7245e-06 | 1.9721e-05 | 2.3316e-07 | 7.4083e-10 | 1.6011e-05 | 4.1653e-05 | 0.0014258 | 5.594e-06 | 0.11731
| Nm3 | Natural gas, unprocessed, at extraction/RNA S | 0.084585 | 0.033777 | 0.0046189 | 0.00025231 | 4.7364e-06 | 4.8933e-05 | 0.045622 | 0.00022589 | 3.4725e-05 | 0 | 0 | 0 | 0.2502 | 39.6761 | 39.563 | 0.099562 | 5.5322e-08 | 0.0040687 | 0.00046849 | 0.0089494 | 0.11724 | 0.013234 | 0.0047006 | 0.099307 | 0.0069356 | 2.4258e-08 | 0.0056402 | 1.5743e-07 | 0.00065587 | 2.194e-06 | 0.0045344 | 7.9844e-06 | 1.159e-06 | 0.00011958 | 1.7294e-05 | 1.52e-08 | 7.5138e-06 | 7.551e-06 | 5.1086e-06 | 1.0676e-07 | 0.099307
| kg | Sales gas, from natural gas, helium extraction/GLO S | 0.15146 | 0.12518 | 0.019608 | 0.00047066 | 0.00077396 | 0.0016876 | 0.00085142 | 0.0003075 | 0.0025881 | 0 | 0 | 0 | 0.92723 | 67.2656 | 66.87 | 0.26439 | 5.5444e-05 | 0.015898 | 0.0052273 | 0.11006 | 0.21681 | 0.030122 | 0.018841 | 0.16785 | 0.025703 | 2.9175e-05 | 0.0005685 | 2.3026e-06 | 0.0038112 | 8.389e-06 | 0.016818 | 3.0307e-05 | 3.9231e-06 | 1.9596e-05 | 4.7267e-07 | 3.103e-09 | 3.5261e-05 | 0.00010679 | 0.0018265 | 7.5912e-06 | 0.16784
Materials, fuels, natural gas, produced gas, infrastructure: 1,54E12 MJ or 4,23E10 Nm3 per year
| p | Production plant, natural gas/GLO/I S | 2572948900 | 1305963500 | 294463770 | 68334003 | 30062477 | 139155620 | 87869717 | 5635461.2 | 641464360 | 0 | 0 | 0 | 9673803703.7037 | 159929450000 | 130255220000 | 24570560000 | 85597 | 1223700000 | 449983000 | 3429900000 | 1025629839.7329 | 499659939.175 | 197674810.2579 | 328295090.3 | 268146400 | 23752.104 | 88980939 | 27882.111 | 141695600 | 785365.96 | 175497830 | 466572.83 | 600088 | 318395.29 | 80787.622 | 254.2159 | 5245648.3 | 10699349 | 4765885 | 2178410.3 | 326116680
Materials, fuels, natural gas, produced gas, processes
| Nm3 | Drying, natural gas/NO S | 0.0036587 | 0.0029974 | 0.00022978 | 3.0219e-05 | 1.2952e-05 | 7.2096e-05 | 3.816e-05 | 2.275e-06 | 0.00027577 | 0 | 0 | 0 | 0.022203 | 0.45366 | 0.35341 | 0.02227 | 4.8425e-08 | 0.003845 | 0.00085053 | 0.07329 | 0.0020435 | 0.00074101 | 0.00041513 | 0.00088734 | 0.00061544 | 1.4221e-08 | 4.1071e-05 | 7.8641e-08 | 8.3704e-05 | 7.0307e-07 | 0.00040281 | 3.4834e-07 | 2.6453e-07 | 3.0589e-07 | 3.5499e-08 | 1.2843e-10 | 3.6844e-06 | 4.6735e-06 | 3.0023e-06 | 9.173e-07 | 0.00088643
| Nm3 | Natural gas, sour, burned in production flare/m3/GLO S | 1.7703 | 0.34103 | 1.4235 | 0 | 0.00013337 | 0.0055434 | 9.2502e-05 | 0 | 0 | 0 | 0 | 0 | 2.5261 | 39.3954 | 39.3954 | 0 | 0 | 0 | 0 | 0 | 0.41772 | 0.27051 | 0.048318 | 0.098888 | 0.070025 | 0 | 0.0001613 | 2.0925e-05 | 0.2003 | 1.5207e-07 | 0.045834 | 0.002479 | 0 | 4.7022e-06 | 3.0877e-10 | 2.4805e-10 | 0 | 0 | 0 | 0 | 0.098888
| MJ | Natural gas, sour, burned in production flare/MJ/GLO S | 0.047847 | 0.009217 | 0.038474 | 0 | 3.6045e-06 | 0.00014982 | 2.5e-06 | 0 | 0 | 0 | 0 | 0 | 0.068274 | 1.0647 | 1.0647 | 0 | 0 | 0 | 0 | 0 | 0.01129 | 0.0073111 | 0.0013059 | 0.0026726 | 0.0018926 | 0 | 4.3595e-06 | 5.6553e-07 | 0.0054136 | 4.1099e-09 | 0.0012388 | 6.7e-05 | 0 | 1.2709e-07 | 8.3452e-12 | 6.7041e-12 | 0 | 0 | 0 | 0 | 0.0026726
| Nm3 | Natural gas, sweet, burned in production flare/m3/GLO S | 0.40154 | 0.33181 | 0.064118 | 0 | 0.00012976 | 0.0053936 | 9.0001e-05 | 0 | 0 | 0 | 0 | 0 | 2.4579 | 38.3306 | 38.3306 | 0 | 0 | 0 | 0 | 0 | 0.22396 | 0.083051 | 0.04469 | 0.096215 | 0.068132 | 0 | 0.00015694 | 9.4123e-06 | 0.014752 | 1.4796e-07 | 0.044595 | 9.0214e-05 | 0 | 4.5751e-06 | 3.0043e-10 | 2.4135e-10 | 0 | 0 | 0 | 0 | 0.096215
| MJ | Natural gas, sweet, burned in production flare/MJ/GLO S | 0.011154 | 0.009217 | 0.001781 | 0 | 3.6045e-06 | 0.00014982 | 2.5e-06 | 0 | 0 | 0 | 0 | 0 | 0.068274 | 1.0647 | 1.0647 | 0 | 0 | 0 | 0 | 0 | 0.006221 | 0.002307 | 0.0012414 | 0.0026726 | 0.0018926 | 0 | 4.3595e-06 | 2.6145e-07 | 0.00040978 | 4.1099e-09 | 0.0012388 | 2.5059e-06 | 0 | 1.2709e-07 | 8.3452e-12 | 6.7041e-12 | 0 | 0 | 0 | 0 | 0.0026726
| Nm3 | Sweetening, natural gas/DE S | 0.072565 | 0.029926 | 0.042098 | 3.25e-05 | 0.00012575 | 6.262e-05 | 4.4243e-05 | 2.3574e-06 | 0.00027398 | 0 | 0 | 0 | 0.22167 | 2.3722 | 2.3585 | 0.011431 | 4.2543e-08 | 0.00056508 | 0.00024448 | 0.001516 | 0.022124 | 0.012072 | 0.004131 | 0.0059207 | 0.0061448 | 1.1119e-08 | 4.5098e-05 | 3.6851e-06 | 0.005878 | 3.6123e-07 | 0.0040219 | 7.355e-05 | 2.8528e-07 | 5.2669e-07 | 3.6949e-08 | 1.1975e-10 | 2.2661e-06 | 5.0152e-06 | 2.7352e-05 | 9.32e-07 | 0.0059197
Materials, fuels, natural gas, produced gas, raw natural gas, infrastructure: first 11 years total production of 27,7 Mrd Nm3 natural gas Norway, second 1,5E9 Sm3 natural gas in total, Netherlands
| p | Plant offshore, natural gas, production/OCE/I S | 17731883 | 6560436.3 | 1981257.5 | 314541.12 | 95835.282 | 1014991.6 | 333935.29 | 16373.72 | 7414512 | 0 | 0 | 0 | 48595824.4444 | 826761430 | 644506660 | 141058400 | 614.68 | 6011400 | 2497357 | 32687000 | 5080475.6112 | 2492495.1967 | 955624.7505 | 1632355.664 | 1346968.8 | 158.6559 | 381575.24 | 203.0651 | 759124.57 | 4464.8656 | 881609.73 | 3070.4874 | 2730.5234 | 1490.4252 | 503.8949 | 2.4397 | 19473.584 | 14486.515 | 32257.151 | 19125.464 | 1613230.2
| p | Plant onshore, natural gas, production/GLO/I S | 747498.54 | 374899.63 | 85620.774 | 20109.775 | 8871.123 | 40913.095 | 25888.664 | 1664.8518 | 189530.63 | 0 | 0 | 0 | 2777034.2963 | 46717398 | 38095980 | 7142240 | 24.078 | 357940 | 132073.5 | 989140 | 312169.5664 | 144962.8116 | 71182.1206 | 96024.6343 | 76976.05 | 6.8477 | 26188.245 | 8.0851 | 41555.37 | 228.2138 | 50379.596 | 135.7305 | 176.6115 | 93.3763 | 23.8037 | 0.074898 | 1535.4717 | 17467.309 | 1370.147 | 643.7373 | 95380.897
Materials, fuels, oil, coke
| kg | Petroleum coke, at refinery/kg/US | 0.3613 | 0.069838 | 0.053328 | 0.00011145 | 0.0053092 | 0.0014502 | 0.23126 | 1.1637e-06 | 0 | 0 | 0 | 0 | 0.51732 | 53.5402 | 53.5402 | 0 | 0 | 0 | 0 | 0 | 0.19413 | 0.050826 | 0.0094782 | 0.13382 | 0.01434 | 5.0613e-09 | 0.027732 | 4.9997e-06 | 0.0087491 | 0 | 0.0093834 | 8.5721e-05 | 0 | 1.3375e-06 | 7.7037e-06 | 2.4539e-08 | 0 | 0 | 0 | 0 | 0.13382
| kg | Petroleum coke, at refinery/RER S | 0.13565 | 0.070222 | 0.044615 | 0.0025229 | 0.0012621 | 0.0049014 | 0.009812 | 6.0379e-05 | 0.0022505 | 0 | 0 | 0 | 0.52016 | 61.464 | 60.5965 | 0.74054 | 7.1883e-05 | 0.026826 | 0.013805 | 0.086237 | 0.19224 | 0.024222 | 0.016555 | 0.15146 | 0.014419 | 2.7288e-05 | 0.0017286 | 2.9347e-06 | 0.0080202 | 2.3665e-05 | 0.0094364 | 7.4912e-05 | 1.0186e-05 | 8.992e-05 | 2.003e-06 | 6.9194e-09 | 4.4297e-05 | 0.00023881 | 0.0066583 | 6.046e-06 | 0.15146
Materials, fuels, oil, coke oven gas
| MJ | Coke oven gas, at plant/DE S | 0.0046591 | 0.0025079 | 0.00096679 | 0.00051828 | 3.4227e-05 | 0.00055384 | 1.5758e-05 | 1.1334e-06 | 6.1129e-05 | 0 | 0 | 0 | 0.018577 | 1.3874 | 1.3492 | 0.027025 | 2.1211e-07 | 0.0073414 | 0.00049356 | 0.0032724 | 0.0050885 | 0.00124 | 0.00047145 | 0.0033771 | 0.00051495 | 2.5672e-08 | 0.00040451 | 8.616e-08 | 0.00031952 | 8.6448e-07 | 0.00033685 | 1.5071e-06 | 4.619e-06 | 1.8096e-07 | 3.9201e-07 | 1.1766e-09 | 7.6871e-05 | 3.1379e-05 | 1.9658e-05 | 1.6088e-07 | 0.003377
| MJ | Coke oven gas, at plant/GLO S | 0.0077235 | 0.0031741 | 0.0012414 | 0.0005183 | 0.00022987 | 0.0023911 | 1.6361e-05 | 9.1284e-05 | 6.1142e-05 | 0 | 0 | 0 | 0.023512 | 1.3875 | 1.3493 | 0.027083 | 2.1215e-07 | 0.0073433 | 0.00049465 | 0.003279 | 0.0058575 | 0.0019187 | 0.0005615 | 0.0033773 | 0.00065173 | 4.2923e-07 | 0.00040414 | 3.9227e-07 | 0.00086117 | 8.6635e-07 | 0.00042634 | 2.0351e-06 | 4.6194e-06 | 1.9509e-07 | 3.9208e-07 | 1.1763e-09 | 7.6874e-05 | 3.138e-05 | 1.966e-05 | 1.6092e-07 | 0.0033772
Materials, fuels, oil, crude oil (note for eco-costs: Idemat2010 including depletion of fossil fuels, Ecoinvent excluding depletion of fossil fuels) | [11 empty] | 0 | 0 | 0
| kg | Crude oil, production GB, at long distance transport/RER S | 0.0078441 | 0.0036895 | 0.0024444 | 0.00028347 | 9.1685e-05 | 0.00061493 | 0.00015049 | 3.819e-06 | 0.00056577 | 0 | 0 | 0 | 0.02733 | 48.1763 | 48.132 | 0.036982 | 1.858e-05 | 0.0017417 | 0.00066813 | 0.0049608 | 0.12243 | 0.0014722 | 0.00065878 | 0.1203 | 0.00075756 | 5.3985e-07 | 0.0001311 | 2.0709e-07 | 0.00058164 | 1.196e-06 | 0.00049582 | 3.8972e-06 | 6.4777e-07 | 3.9827e-06 | 9.3244e-08 | 9.313e-09 | 4.9532e-06 | 6.134e-05 | 8.8044e-05 | 1.4714e-06 | 0.1203
| kg | Crude oil, production NG, at long distance transport/CH S | 0.13658 | 0.10811 | 0.018468 | 0.00049228 | 0.0001674 | 0.0016505 | 0.0068966 | 3.8427e-05 | 0.00075543 | 0 | 0 | 0 | 0.80084 | 54.2081 | 54.0092 | 0.16934 | 2.4645e-05 | 0.0063168 | 0.0031521 | 0.020066 | 0.17821 | 0.026744 | 0.016415 | 0.13505 | 0.022199 | 3.6845e-05 | 0.00059431 | 6.5597e-06 | 0.0039015 | 5.4393e-06 | 0.014523 | 2.8287e-05 | 2.4271e-06 | 2.7497e-05 | 1.0834e-06 | 1.7195e-09 | 1.1545e-05 | 3.6954e-05 | 0.0017842 | 2.1849e-06 | 0.13505
| kg | Crude oil, production NG, at long distance transport/RER S | 0.13591 | 0.10737 | 0.018848 | 0.00043253 | 0.0001616 | 0.0015898 | 0.0068784 | 3.7424e-05 | 0.00059465 | 0 | 0 | 0 | 0.79531 | 54.0826 | 53.9446 | 0.11745 | 1.4507e-05 | 0.0044071 | 0.0021813 | 0.014012 | 0.17769 | 0.026556 | 0.016249 | 0.13489 | 0.022046 | 3.6841e-05 | 0.00052625 | 6.5592e-06 | 0.0039365 | 3.7804e-06 | 0.014422 | 2.8968e-05 | 1.7289e-06 | 2.7317e-05 | 1.0159e-06 | 1.5484e-09 | 8.4225e-06 | 3.5202e-05 | 0.001724 | 1.679e-06 | 0.13489
| kg | Crude oil, production NL, at long distance transport/RER S | 0.010975 | 0.0067092 | 0.002209 | 0.00016637 | 8.9131e-05 | 0.00047354 | 0.0001514 | 0.00092139 | 0.00025482 | 0 | 0 | 0 | 0.049698 | 46.5387 | 46.4657 | 0.058862 | 2.1249e-06 | 0.0064262 | 0.0020496 | 0.0056165 | 0.11952 | 0.0020069 | 0.0013945 | 0.11612 | 0.0013775 | 4.9318e-07 | 0.0001252 | 2.0525e-07 | 0.00050165 | 1.8366e-06 | 0.0009015 | 3.5067e-06 | 9.9753e-07 | 5.3958e-06 | 9.521e-08 | 3.0692e-09 | 6.676e-06 | 5.0638e-05 | 0.0004257 | 6.2753e-07 | 0.11612
| kg | Crude oil, production NO, at long distance transport/RER S | 0.013948 | 0.0097337 | 0.0029516 | 0.00010007 | 0.00016514 | 0.00062738 | 6.7367e-05 | 1.584e-06 | 0.00030162 | 0 | 0 | 0 | 0.072101 | 46.8602 | 46.8277 | 0.02742 | 2.3772e-06 | 0.0011108 | 0.00049719 | 0.0034336 | 0.12116 | 0.0027475 | 0.0013891 | 0.11703 | 0.0019986 | 3.4737e-07 | 5.6258e-05 | 1.327e-06 | 0.00069012 | 8.6759e-07 | 0.001308 | 4.536e-06 | 4.1612e-07 | 5.7386e-07 | 4.7554e-08 | 2.7771e-09 | 2.5779e-06 | 3.4822e-05 | 3.8141e-05 | 5.4644e-07 | 0.11703
| kg | Crude oil, production RAF, at long distance transport/CH S | 0.070772 | 0.046333 | 0.012015 | 0.00087889 | 0.00019136 | 0.003198 | 0.0070571 | 4.1008e-05 | 0.0010584 | 0 | 0 | 0 | 0.3432 | 50.748 | 50.1253 | 0.53233 | 3.6241e-05 | 0.019081 | 0.0099618 | 0.061308 | 0.14729 | 0.013635 | 0.0083591 | 0.1253 | 0.0095134 | 3.715e-05 | 0.0011025 | 2.1677e-06 | 0.0029629 | 1.7019e-05 | 0.0062255 | 1.8227e-05 | 7.189e-06 | 3.1723e-05 | 1.5034e-06 | 2.7697e-09 | 2.9191e-05 | 4.4292e-05 | 0.0020015 | 3.3928e-06 | 0.12529
| kg | Crude oil, production RAF, at long distance transport/RER S | 0.072133 | 0.046421 | 0.013443 | 0.00085908 | 0.00018904 | 0.0032084 | 0.0070569 | 4.0323e-05 | 0.00091456 | 0 | 0 | 0 | 0.34386 | 50.7272 | 50.1549 | 0.48936 | 2.6211e-05 | 0.017483 | 0.0091583 | 0.056276 | 0.14751 | 0.013819 | 0.0083191 | 0.12537 | 0.0095316 | 3.7182e-05 | 0.0010475 | 2.2087e-06 | 0.0031845 | 1.5645e-05 | 0.0062374 | 2.0678e-05 | 6.6088e-06 | 3.1709e-05 | 1.4478e-06 | 2.6848e-09 | 2.6548e-05 | 4.3928e-05 | 0.0019508 | 2.9402e-06 | 0.12537
| kg | Crude oil, production RLA, at long distance transport/RER S | 0.046408 | 0.022304 | 0.013169 | 0.00040267 | 0.00017501 | 0.0029203 | 0.0067882 | 3.8994e-05 | 0.00061092 | 0 | 0 | 0 | 0.16521 | 48.1231 | 47.9844 | 0.11798 | 2.1239e-05 | 0.0045171 | 0.0021934 | 0.014025 | 0.13198 | 0.008062 | 0.0040018 | 0.11992 | 0.0045796 | 3.72e-05 | 0.0005081 | 1.3387e-06 | 0.002932 | 3.7741e-06 | 0.002997 | 2.1095e-05 | 1.7037e-06 | 1.7465e-05 | 1.0298e-06 | 1.6141e-09 | 8.6463e-06 | 3.8535e-05 | 0.00091628 | 1.6933e-06 | 0.11992
| kg | Crude oil, production RME, at long distance transport/CH S | 0.052016 | 0.025957 | 0.014174 | 0.00067252 | 0.0001898 | 0.0030461 | 0.006868 | 4.2312e-05 | 0.0010662 | 0 | 0 | 0 | 0.19227 | 48.6604 | 48.3143 | 0.29511 | 4.7616e-05 | 0.010913 | 0.0055097 | 0.034542 | 0.13472 | 0.0092657 | 0.0047089 | 0.12075 | 0.0053297 | 3.7272e-05 | 0.00073765 | 1.3828e-06 | 0.0031503 | 9.4363e-06 | 0.0034879 | 2.2775e-05 | 4.0548e-06 | 1.8269e-05 | 1.2523e-06 | 2.2904e-09 | 1.8716e-05 | 4.6507e-05 | 0.0011094 | 3.1294e-06 | 0.12074
. | kg | Crude oil, production RME, at long distance transport/RER S | 0.066537 | 0.031376 | 0.022503 | 0.00090364 | 0.00020926 | 0.0035111 | 0.0069834 | 4.3548e-05 | 0.0010073 | 0 | 0 | 0 | 0.23241 | 49.2675 | 48.9133 | 0.30228 | 3.6705e-05 | 0.011047 | 0.0056463 | 0.035239 | 0.13955 | 0.011844 | 0.0054627 | 0.12224 | 0.0064424 | 3.7542e-05 | 0.00075752 | 1.6945e-06 | 0.004595 | 9.6653e-06 | 0.0042163 | 3.6879e-05 | 4.1334e-06 | 1.931e-05 | 1.2637e-06 | 2.7413e-09 | 1.872e-05 | 5.4914e-05 | 0.0011112 | 2.9446e-06 | 0.12224
| kg | Crude oil, production RU, at long distance transport/RER S | 0.24511 | 0.084266 | 0.11108 | 0.0076714 | 0.0005356 | 0.0080462 | 0.027095 | 0.00014868 | 0.0062706 | 0 | 0 | 0 | 0.62419 | 56.596 | 54.7391 | 1.5832 | 0.00016681 | 0.058041 | 0.029443 | 0.18614 | 0.21605 | 0.039965 | 0.03923 | 0.13685 | 0.017303 | 3.817e-05 | 0.0041992 | 4.4457e-06 | 0.01837 | 5.0603e-05 | 0.011323 | 0.00018954 | 2.2584e-05 | 0.00033162 | 4.87e-06 | 8.5387e-09 | 0.00010309 | 0.0008036 | 0.026451 | 1.6901e-05 | 0.13684
| kg | Idemat2010 Crude oil General (excl. combustion) | 0.76654 | 0.031376 | 0.022503 | 0.00090364 | 0.00020926 | 0.0035111 | 0.0069834 | 4.3548e-05 | 0.0010073 | 0.7 | 0 | 0 | 0.23241 | 49.2675 | 48.9133 | 0.30228 | 3.6705e-05 | 0.011047 | 0.0056463 | 0.035239 | 0.13955 | 0.011844 | 0.0054627 | 0.12224 | 0.0064424 | 3.7542e-05 | 0.00075752 | 1.6945e-06 | 0.004595 | 9.6653e-06 | 0.0042163 | 3.6879e-05 | 4.1334e-06 | 1.931e-05 | 1.2637e-06 | 2.7413e-09 | 1.872e-05 | 5.4914e-05 | 0.0011112 | 2.9446e-06 | 0.12224
| kg | Idemat2010 Crude oil N-sea(GB) (excl. combustion) | 0.70561 | 0.0027132 | 0.0014311 | 0.00023332 | 4.1176e-05 | 0.00053267 | 0.00012907 | 3.3365e-06 | 0.00052338 | 0.7 | 0 | 0 | 0.020098 | 48.0579 | 48.0337 | 0.019742 | 1.6886e-05 | 0.001125 | 0.00034526 | 0.0029684 | 0.12162 | 0.0010616 | 0.00050363 | 0.12005 | 0.00055709 | 5.0178e-07 | 0.00010701 | 1.5778e-07 | 0.00039621 | 6.4496e-07 | 0.00036461 | 2.1932e-06 | 4.1822e-07 | 3.7848e-06 | 7.054e-08 | 9.1981e-09 | 3.9738e-06 | 5.9649e-05 | 6.8921e-05 | 1.338e-06 | 0.12005
Materials, fuels, oil, crude oil, production
. | kg | Crude oil, at production offshore/GB S | 0.0056073 | 0.0027132 | 0.0014311 | 0.00023332 | 4.1176e-05 | 0.00053267 | 0.00012907 | 3.3365e-06 | 0.00052338 | 0 | 0 | 0 | 0.020098 | 48.0579 | 48.0337 | 0.019742 | 1.6886e-05 | 0.001125 | 0.00034526 | 0.0029684 | 0.12162 | 0.0010616 | 0.00050363 | 0.12005 | 0.00055709 | 5.0178e-07 | 0.00010701 | 1.5778e-07 | 0.00039621 | 6.4496e-07 | 0.00036461 | 2.1932e-06 | 4.1822e-07 | 3.7848e-06 | 7.054e-08 | 9.1981e-09 | 3.9738e-06 | 5.9649e-05 | 6.8921e-05 | 1.338e-06 | 0.12005
| kg | Crude oil, at production offshore/NL S | 0.011959 | 0.0071641 | 0.0022554 | 0.00016901 | 6.4262e-05 | 0.00085122 | 9.0497e-05 | 0.00092225 | 0.00044236 | 0 | 0 | 0 | 0.053067 | 46.5669 | 46.5215 | 0.034902 | 9.0068e-07 | 0.0057267 | 0.0015835 | 0.0032045 | 0.11956 | 0.0021915 | 0.0011095 | 0.11626 | 0.0014709 | 5.2236e-07 | 0.00010109 | 2.8525e-07 | 0.00061757 | 1.0686e-06 | 0.00096262 | 3.4104e-06 | 7.4037e-07 | 8.2413e-07 | 8.0371e-08 | 8.5156e-09 | 6.7224e-06 | 0.00010179 | 3.3339e-05 | 9.892e-07 | 0.11626
| kg | Crude oil, at production offshore/NO S | 0.011712 | 0.0087575 | 0.0019383 | 4.9928e-05 | 0.00011463 | 0.00054515 | 4.595e-05 | 1.1015e-06 | 0.00025923 | 0 | 0 | 0 | 0.06487 | 46.7418 | 46.7295 | 0.01018 | 6.8296e-07 | 0.00049409 | 0.00017433 | 0.0014412 | 0.12035 | 0.0023369 | 0.001234 | 0.11678 | 0.0017981 | 3.093e-07 | 3.2177e-05 | 1.2777e-06 | 0.0005047 | 3.1654e-07 | 0.0011768 | 2.832e-06 | 1.8658e-07 | 3.7593e-07 | 2.4851e-08 | 2.6621e-09 | 1.5986e-06 | 3.313e-05 | 1.9017e-05 | 4.1299e-07 | 0.11678
| kg | Crude oil, at production onshore/NL S | 0.0071517 | 0.005028 | 0.00067386 | 9.0222e-05 | 2.5991e-05 | 0.00016479 | 0.00014944 | 0.00092025 | 9.9187e-05 | 0 | 0 | 0 | 0.037244 | 46.3492 | 46.2928 | 0.044932 | 1.9915e-07 | 0.0058503 | 0.0017973 | 0.0038306 | 0.11829 | 0.0013032 | 0.0013033 | 0.11569 | 0.0010323 | 4.2198e-07 | 0.00010114 | 9.2265e-08 | 0.0001678 | 1.3923e-06 | 0.00067557 | 1.011e-06 | 7.8159e-07 | 7.3524e-06 | 6.8632e-08 | 2.1499e-10 | 5.1913e-06 | 2.2921e-05 | 0.00059039 | 2.5023e-07 | 0.11569
| kg | Crude oil, at production onshore/RAF S | 0.064365 | 0.042733 | 0.010259 | 0.00065676 | 0.00012473 | 0.0028978 | 0.0069746 | 3.8132e-05 | 0.00068074 | 0 | 0 | 0 | 0.31654 | 50.254 | 49.784 | 0.40196 | 1.4753e-05 | 0.014326 | 0.0075221 | 0.046143 | 0.14448 | 0.012337 | 0.0077059 | 0.12444 | 0.0087744 | 3.7052e-05 | 0.00092807 | 2.0588e-06 | 0.0025822 | 1.2852e-05 | 0.0057418 | 1.5348e-05 | 5.4407e-06 | 3.0942e-05 | 1.3332e-06 | 2.2018e-09 | 2.1484e-05 | 3.7254e-05 | 0.0018523 | 2.2043e-06 | 0.12444
| kg | Crude oil, at production onshore/RME S | 0.030682 | 0.015713 | 0.0055168 | 0.00010664 | 9.2581e-05 | 0.0021831 | 0.0066391 | 3.6117e-05 | 0.0003948 | 0 | 0 | 0 | 0.11639 | 47.3376 | 47.2835 | 0.045689 | 1.4288e-05 | 0.0018978 | 0.0008404 | 0.0056162 | 0.12633 | 0.0051687 | 0.0029976 | 0.11817 | 0.0032264 | 3.6914e-05 | 0.00039736 | 9.8361e-07 | 0.0015056 | 1.4636e-06 | 0.0021113 | 8.2899e-06 | 7.2128e-07 | 1.6134e-05 | 9.2536e-07 | 9.3372e-10 | 4.2418e-06 | 2.7878e-05 | 0.00082806 | 1.0163e-06 | 0.11816
| kg | Crude oil, at production onshore/RU S | 0.2271 | 0.073062 | 0.10772 | 0.0069407 | 0.00042112 | 0.0071153 | 0.026835 | 0.00013857 | 0.0048604 | 0 | 0 | 0 | 0.5412 | 54.9898 | 53.6912 | 1.1067 | 8.3781e-05 | 0.040613 | 0.020527 | 0.13066 | 0.20749 | 0.036153 | 0.037111 | 0.13423 | 0.015002 | 3.791e-05 | 0.0035656 | 4.1792e-06 | 0.017507 | 3.5371e-05 | 0.0098178 | 0.0001842 | 1.6187e-05 | 0.00032913 | 4.2486e-06 | 6.6186e-09 | 7.4765e-05 | 0.00078088 | 0.025903 | 1.2463e-05 | 0.13421
| kg | Crude oil, at production/NG S | 0.11925 | 0.10047 | 0.010398 | 9.9419e-05 | 8.6444e-05 | 0.0010031 | 0.0067283 | 3.4683e-05 | 0.00043252 | 0 | 0 | 0 | 0.74423 | 53.2573 | 53.2133 | 0.036897 | 1.2049e-05 | 0.0015835 | 0.00067162 | 0.0047643 | 0.17177 | 0.023511 | 0.015203 | 0.13306 | 0.02063 | 3.6544e-05 | 0.00040926 | 6.2155e-06 | 0.0024275 | 1.2057e-06 | 0.013496 | 1.4711e-05 | 6.6427e-07 | 2.5942e-05 | 9.0894e-07 | 8.2201e-10 | 4.0368e-06 | 2.3678e-05 | 0.0016375 | 1.1683e-06 | 0.13306
Materials, fuels, oil, crude oil, production, infrastructure: platforms not specified, refinery 1 mio tonnes crude oil total throughout 30 years, wells (€/m)
| p | Platform, crude oil, offshore/OCE/I S | 2609017.7 | 1245005.5 | 360650.88 | 74316.253 | 10230.92 | 136731.11 | 48962.267 | 1657.2276 | 731463.58 | 0 | 0 | 0 | 9222262.963 | 170362780 | 116307000 | 44542960 | 96.837 | 1645200 | 816624 | 7050900 | 916568.7201 | 440179.8085 | 183443.4493 | 292945.4623 | 255614.78 | 28.8658 | 74552.814 | 31.1338 | 108528.93 | 1423.2849 | 167304.01 | 567.6786 | 653.0357 | 250.8442 | 81.5351 | 1.0351 | 3208.8128 | 4682.7968 | 6693.701 | 1771.4023 | 291174.06
| p | Production plant crude oil, onshore/GLO/I S | 4682782.5 | 3261370.5 | 811401.13 | 263798.49 | 8737.132 | 172529.82 | 32938.886 | 1414.4301 | 130592.08 | 0 | 0 | 0 | 24158300 | 512383180 | 295680410 | 185880800 | 122.76 | 6271000 | 3491846 | 21059000 | 2812914.5003 | 1067103.6898 | 1004782.0022 | 741028.8082 | 669583.78 | 58.6814 | 217042.78 | 40.87 | 174435.71 | 5941.8684 | 438243.39 | 1327.043 | 2348.9897 | 543.4048 | 200.4872 | 0.61089 | 8287.9566 | 136095.71 | 417734.41 | 436.2182 | 740592.59
| p | Refinery/RER/I S | 5484853.2 | 1708721.8 | 495408.71 | 145232.11 | 36517.215 | 250489.96 | 97759.282 | 1433.4632 | 2749290.7 | 0 | 0 | 0 | 12657198.5185 | 205842750 | 168015770 | 28210000 | 117.59 | 1534300 | 502661.7 | 7579900 | 1951748.1207 | 812952.8862 | 711982.7771 | 426812.4574 | 350843.7 | 31.0423 | 243763.12 | 32.5264 | 217388.64 | 893.8575 | 229622.18 | 805.0018 | 1286.7214 | 631.8 | 200.035 | 0.6758 | 7103.9531 | 213174.83 | 259157.58 | 6272.6874 | 420539.77
| m | Well for exploration and production, offshore/OCE/I S | 721.7605 | 341.8657 | 218.759 | 6.2431 | 5.2891 | 92.9134 | 9.6487 | 0.29561 | 46.7459 | 0 | 0 | 0 | 2532.3386 | 39833.559 | 37526.207 | 1905.904 | 0.10018 | 94.272 | 32.2557 | 274.82 | 295.2953 | 139.1908 | 62.1615 | 93.9431 | 70.1946 | 0.014446 | 7.1332 | 0.026134 | 61.762 | 0.060447 | 45.9416 | 0.33295 | 0.038554 | 0.061561 | 0.005215 | 0.00098793 | 0.36204 | 11.8629 | 3.5557 | 0.10218 | 93.8409
| m | Well for exploration and production, onshore/GLO/I S | 533.7739 | 227.7169 | 103.456 | 6.8411 | 3.5739 | 49.7442 | 96.174 | 0.28777 | 45.9801 | 0 | 0 | 0 | 1686.7916 | 27316.464 | 25183.715 | 1757.784 | 0.084884 | 88.391 | 29.4896 | 257 | 574.132 | 103.1148 | 407.9364 | 63.0808 | 46.7708 | 0.0093571 | 23.7903 | 0.014527 | 32.4742 | 0.055709 | 30.6102 | 0.15462 | 0.049982 | 4.8895 | 0.0057297 | 1.7961e-05 | 0.35189 | 1.0143 | 370.8601 | 0.099915 | 62.9809
Materials, fuels, oil, crude oil, production, processes
| kg | Crude oil, used in drilling tests/GLO S | 0.53865 | 0.47291 | 0.052299 | 0 | 0.012976 | 0 | 1.9352e-09 | 0.00046814 | 0 | 0 | 0 | 0 | 3.503 | 45.8 | 45.8 | 0 | 0 | 0 | 0 | 0 | 0.28607 | 0.10798 | 0.063634 | 0.11445 | 0.097104 | 0 | 1.7906e-05 | 1.0691e-05 | 0.010851 | 0 | 0.063558 | 7.5189e-05 | 0 | 1.9552e-07 | 1.2497e-10 | 3.538e-13 | 0 | 0 | 0 | 0 | 0.11445
| kg | Discharge, produced water, offshore/OCE S | 5.544e-06 | 0 | 0 | 5.544e-06 | 0 | 0 | 0 | 0 | 0 | 0 | 0 | 0 | 0 | 0 | 0 | 0 | 0 | 0 | 0 | 0 | 3.3308e-05 | 3.0909e-05 | 2.3996e-06 | 0 | 0 | 0 | 3.0893e-05 | 0 | 0 | 1.5777e-08 | 0 | 0 | 0 | 2.3953e-06 | 6.8962e-10 | 3.6146e-09 | 0 | 0 | 0 | 0 | 0
| kg | Discharge, produced water, onshore/GLO S | 0.014892 | 0 | 0 | 5.544e-06 | 0 | 0 | 0.014811 | 7.5331e-05 | 0 | 0 | 0 | 0 | 0 | 0 | 0 | 0 | 0 | 0 | 0 | 0 | 0.00056553 | 0.00055158 | 1.3945e-05 | 0 | 0 | 0 | 0.00055156 | 0 | 0 | 1.5777e-08 | 0 | 0 | 0 | 1.199e-05 | 1.9539e-06 | 1.1908e-09 | 0 | 0 | 0 | 0 | 0
| Nm3 | Natural gas, vented/GLO S | 1.9763 | 1.9763 | 0 | 0 | 0 | 0 | 6.7447e-06 | 0 | 0 | 0 | 0 | 0 | 14.639 | 38.3 | 38.3 | 0 | 0 | 0 | 0 | 0 | 0.76743 | 0.40602 | 0.26527 | 0.096138 | 0.40579 | 0 | 1.1761e-05 | 0.00021384 | 0 | 3.7026e-08 | 0.26527 | 0 | 0 | 3.4286e-07 | 2.2514e-11 | 1.8087e-11 | 0 | 0 | 0 | 0 | 0.096138
| MJ | Refinery gas, burned in flare/GLO S | 0.01426 | 0.007587 | 0.0065187 | 0 | 3.6045e-06 | 0.00014982 | 6.2501e-07 | 0 | 0 | 0 | 0 | 0 | 0.0562 | 0 | 0 | 0 | 0 | 0 | 0 | 0 | 0.003595 | 0.0025642 | 0.0010308 | 0 | 0.0015579 | 0 | 9.9905e-06 | 1.9827e-07 | 0.00099614 | 2.3549e-09 | 0.0010197 | 1.1102e-05 | 0 | 4.1344e-08 | 2.7224e-12 | 1.5075e-12 | 0 | 0 | 0 | 0 | 0
Materials, fuels, oil, diesel (note for eco-costs: Idemat2010 including depletion of fossil fuels, Ecoinvent excluding depletion of fossil fuels)
| kg | Diesel, at refinery/CH S | 0.1155 | 0.084707 | 0.017054 | 0.00078715 | 0.0010864 | 0.003236 | 0.0074889 | 4.2549e-05 | 0.0010987 | 0 | 0 | 0 | 0.62746 | 53.8054 | 53.2283 | 0.49078 | 4.5406e-05 | 0.015445 | 0.0076862 | 0.063124 | 0.16888 | 0.022349 | 0.01346 | 0.13307 | 0.017393 | 3.8305e-05 | 0.0010046 | 4.157e-06 | 0.003893 | 1.5766e-05 | 0.011381 | 2.6225e-05 | 5.6523e-06 | 3.1217e-05 | 1.4301e-06 | 2.5952e-09 | 2.443e-05 | 5.044e-05 | 0.0019397 | 3.3035e-06 | 0.13306
| kg | Diesel, at refinery/RER S | 0.1247 | 0.065498 | 0.040745 | 0.0021656 | 0.0011111 | 0.0044681 | 0.0086629 | 5.3263e-05 | 0.0019989 | 0 | 0 | 0 | 0.48517 | 54.1005 | 53.3911 | 0.6053 | 6.3263e-05 | 0.022078 | 0.01127 | 0.070683 | 0.17083 | 0.022293 | 0.015081 | 0.13345 | 0.013449 | 2.4057e-05 | 0.0014907 | 2.625e-06 | 0.007307 | 1.9332e-05 | 0.0088017 | 6.8465e-05 | 8.3943e-06 | 7.9655e-05 | 1.7188e-06 | 5.9866e-09 | 3.7175e-05 | 0.00021114 | 0.0058726 | 5.3486e-06 | 0.13345
| kg | Diesel, at regional storage/CH S | 0.13462 | 0.080943 | 0.035084 | 0.0018002 | 0.0011629 | 0.0045567 | 0.0086981 | 5.355e-05 | 0.0023245 | 0 | 0 | 0 | 0.59958 | 55.0638 | 54.222 | 0.71187 | 5.9378e-05 | 0.026099 | 0.011384 | 0.092316 | 0.17637 | 0.024988 | 0.015839 | 0.13554 | 0.01662 | 2.9853e-05 | 0.0014773 | 3.6431e-06 | 0.0068347 | 2.2828e-05 | 0.010876 | 5.7387e-05 | 8.6147e-06 | 6.3502e-05 | 1.7644e-06 | 5.2047e-09 | 5.5229e-05 | 0.00026118 | 0.004515 | 6.4089e-06 | 0.13553
| kg | Diesel, at regional storage/RER S | 0.13064 | 0.068964 | 0.042334 | 0.0023363 | 0.0011305 | 0.0047185 | 0.008789 | 5.5509e-05 | 0.0023167 | 0 | 0 | 0 | 0.51084 | 54.5654 | 53.7325 | 0.70806 | 7.2572e-05 | 0.028242 | 0.013107 | 0.083385 | 0.17355 | 0.023502 | 0.015741 | 0.13431 | 0.01416 | 2.4176e-05 | 0.0016349 | 2.7456e-06 | 0.0076575 | 2.2613e-05 | 0.0092674 | 7.1014e-05 | 9.7479e-06 | 8.0498e-05 | 1.8544e-06 | 6.4321e-09 | 5.6035e-05 | 0.00027711 | 0.0059768 | 6.2653e-06 | 0.1343
| kg | Diesel, low-sulphur, at refinery/CH S | 0.11687 | 0.085868 | 0.017189 | 0.00079003 | 0.0010894 | 0.0032797 | 0.007509 | 4.2654e-05 | 0.0011024 | 0 | 0 | 0 | 0.63606 | 53.9408 | 53.356 | 0.49725 | 4.5515e-05 | 0.015529 | 0.007718 | 0.064244 | 0.16964 | 0.022628 | 0.013621 | 0.13339 | 0.017631 | 3.8398e-05 | 0.0010114 | 4.1753e-06 | 0.0039264 | 1.5978e-05 | 0.011537 | 2.6435e-05 | 5.6747e-06 | 3.1349e-05 | 1.4344e-06 | 2.6077e-09 | 2.4532e-05 | 5.0583e-05 | 0.0019444 | 3.3141e-06 | 0.13338
| kg | Diesel, low-sulphur, at refinery/RER S | 0.12712 | 0.067238 | 0.041277 | 0.0021821 | 0.0011158 | 0.0045498 | 0.0086983 | 5.3472e-05 | 0.0020078 | 0 | 0 | 0 | 0.49806 | 54.3077 | 53.5883 | 0.61387 | 6.3491e-05 | 0.022369 | 0.01143 | 0.071653 | 0.17205 | 0.022766 | 0.015338 | 0.13394 | 0.013806 | 2.4144e-05 | 0.0015091 | 2.6477e-06 | 0.0074046 | 1.9605e-05 | 0.0090355 | 6.9364e-05 | 8.5032e-06 | 8.0107e-05 | 1.7317e-06 | 6.0382e-09 | 3.7573e-05 | 0.000212 | 0.0058935 | 5.3725e-06 | 0.13394
| kg | Diesel, low-sulphur, at regional storage/CH S | 0.13665 | 0.082465 | 0.035467 | 0.0018116 | 0.001167 | 0.0046241 | 0.0087278 | 5.372e-05 | 0.0023314 | 0 | 0 | 0 | 0.61085 | 55.245 | 54.3942 | 0.7196 | 5.9562e-05 | 0.026312 | 0.011496 | 0.093342 | 0.17742 | 0.025389 | 0.01606 | 0.13597 | 0.016933 | 2.9942e-05 | 0.0014913 | 3.664e-06 | 0.0069081 | 2.3078e-05 | 0.011081 | 5.8026e-05 | 8.691e-06 | 6.3834e-05 | 1.774e-06 | 5.2416e-09 | 5.5514e-05 | 0.00026177 | 0.0045296 | 6.4278e-06 | 0.13596
. | kg | Diesel, low-sulphur, at regional storage/RER S | 0.13306 | 0.070702 | 0.042866 | 0.0023528 | 0.0011352 | 0.0048001 | 0.0088245 | 5.572e-05 | 0.0023256 | 0 | 0 | 0 | 0.52372 | 54.7771 | 53.9343 | 0.71658 | 7.28e-05 | 0.028534 | 0.013266 | 0.084355 | 0.17478 | 0.023976 | 0.015998 | 0.13481 | 0.014517 | 2.4263e-05 | 0.0016534 | 2.7682e-06 | 0.0077551 | 2.2886e-05 | 0.009501 | 7.1913e-05 | 9.8568e-06 | 8.0951e-05 | 1.8673e-06 | 6.4838e-09 | 5.6429e-05 | 0.00027797 | 0.0059981 | 6.289e-06 | 0.1348
| kg | Idemat2010 Diesel low-sulphur (excluding combustion) | 0.83306 | 0.070702 | 0.042866 | 0.0023528 | 0.0011352 | 0.0048001 | 0.0088245 | 5.572e-05 | 0.0023256 | 0.7 | 0 | 0 | 0.52372 | 54.7771 | 53.9343 | 0.71658 | 7.28e-05 | 0.028534 | 0.013266 | 0.084355 | 0.17478 | 0.023976 | 0.015998 | 0.13481 | 0.014517 | 2.4263e-05 | 0.0016534 | 2.7682e-06 | 0.0077551 | 2.2886e-05 | 0.009501 | 7.1913e-05 | 9.8568e-06 | 8.0951e-05 | 1.8673e-06 | 6.4838e-09 | 5.6429e-05 | 0.00027797 | 0.0059981 | 6.289e-06 | 0.1348
1 | kg | Idemat2010 Diesel low-sulfur including combustion | 1.2643 | 0.50197 | 0.042866 | 0.0023528 | 0.0011352 | 0.0048001 | 0.0088245 | 5.572e-05 | 0.0023256 | 0.7 | 0 | 0 | 3.7183 | 54.7771 | 53.9343 | 0.71658 | 7.28e-05 | 0.028534 | 0.013266 | 0.084355 | 0.3213 | 0.11253 | 0.07396 | 0.13481 | 0.10307 | 2.4263e-05 | 0.0016534 | 2.7682e-06 | 0.0077551 | 2.2886e-05 | 0.067463 | 7.1913e-05 | 9.8568e-06 | 8.0951e-05 | 1.8673e-06 | 6.4838e-09 | 5.6429e-05 | 0.00027797 | 0.0059981 | 6.289e-06 | 0.1348
| MJ | Idemat2010 Diesel low-sulfur including combustion per MJ | 0.029403 | 0.011674 | 0.00099689 | 5.4717e-05 | 2.64e-05 | 0.00011163 | 0.00020522 | 1.2958e-06 | 5.4084e-05 | 0.016279 | 0 | 0 | 0.086472 | 1.2739 | 1.2543 | 0.016665 | 1.693e-06 | 0.00066358 | 0.00030852 | 0.0019617 | 0.0074721 | 0.002617 | 0.00172 | 0.0031351 | 0.002397 | 5.6426e-07 | 3.8451e-05 | 6.4377e-08 | 0.00018035 | 5.3223e-07 | 0.0015689 | 1.6724e-06 | 2.2923e-07 | 1.8826e-06 | 4.3426e-08 | 1.5078e-10 | 1.3123e-06 | 6.4645e-06 | 0.00013949 | 1.4626e-07 | 0.003135
Materials, fuels, oil, fuel oil (note for eco-costs: Idemat2010 including depletion of fossil fuels, Ecoinvent excluding depletion of fossil fuels)
| kg | Heavy fuel oil, at refinery/CH S | 0.10946 | 0.079718 | 0.01633 | 0.00077574 | 0.0010706 | 0.0030531 | 0.0074085 | 4.1911e-05 | 0.0010663 | 0 | 0 | 0 | 0.5905 | 53.2145 | 52.6159 | 0.5087 | 4.4886e-05 | 0.015439 | 0.0076497 | 0.066754 | 0.16543 | 0.021135 | 0.012761 | 0.13154 | 0.016369 | 3.7871e-05 | 0.00098099 | 4.0689e-06 | 0.0037272 | 1.6372e-05 | 0.01071 | 2.5082e-05 | 5.6101e-06 | 3.0648e-05 | 1.4149e-06 | 2.5546e-09 | 2.4234e-05 | 4.8094e-05 | 0.0019155 | 3.2136e-06 | 0.13153
| kg | Heavy fuel oil, at refinery/RER S | 0.11307 | 0.057616 | 0.037672 | 0.002151 | 0.0010833 | 0.0040997 | 0.0084617 | 5.2026e-05 | 0.0019379 | 0 | 0 | 0 | 0.42679 | 52.9849 | 52.2583 | 0.62014 | 6.1899e-05 | 0.022516 | 0.011559 | 0.072277 | 0.1646 | 0.020105 | 0.01388 | 0.13062 | 0.01183 | 2.3541e-05 | 0.001459 | 2.502e-06 | 0.0067692 | 1.9817e-05 | 0.0077424 | 6.3249e-05 | 8.553e-06 | 7.7249e-05 | 1.7082e-06 | 5.8916e-09 | 3.7443e-05 | 0.00020524 | 0.0057437 | 5.1904e-06 | 0.13062
| kg | Heavy fuel oil, at regional storage/CH S | 0.11702 | 0.084384 | 0.01811 | 0.00085278 | 0.0011104 | 0.0033812 | 0.0077396 | 4.4214e-05 | 0.0013957 | 0 | 0 | 0 | 0.62507 | 53.8593 | 53.1409 | 0.6076 | 4.6266e-05 | 0.018603 | 0.0083426 | 0.083854 | 0.16898 | 0.022638 | 0.013496 | 0.13285 | 0.017327 | 3.8139e-05 | 0.0010719 | 4.3172e-06 | 0.0041777 | 1.9586e-05 | 0.011337 | 2.7711e-05 | 6.2305e-06 | 3.1908e-05 | 1.495e-06 | 2.8116e-09 | 3.4679e-05 | 8.9542e-05 | 0.0019669 | 4.1963e-06 | 0.13285
| kg | Heavy fuel oil, at regional storage/RER S | 0.11876 | 0.060939 | 0.039211 | 0.0023184 | 0.001101 | 0.0043407 | 0.0085728 | 5.408e-05 | 0.0022216 | 0 | 0 | 0 | 0.4514 | 53.4367 | 52.5902 | 0.72134 | 7.1182e-05 | 0.027193 | 0.013383 | 0.08456 | 0.16719 | 0.021268 | 0.014467 | 0.13145 | 0.012513 | 2.3654e-05 | 0.0015986 | 2.6196e-06 | 0.0071071 | 2.3052e-05 | 0.0081889 | 6.5713e-05 | 9.8824e-06 | 7.8039e-05 | 1.8386e-06 | 6.324e-09 | 4.8887e-05 | 0.0002403 | 0.0058337 | 6.0483e-06 | 0.13145
| kg | Idemat2010 Heavy fuel oil (excluding combustion) | 0.81876 | 0.060939 | 0.039211 | 0.0023184 | 0.001101 | 0.0043407 | 0.0085728 | 5.408e-05 | 0.0022216 | 0.7 | 0 | 0 | 0.4514 | 53.4367 | 52.5902 | 0.72134 | 7.1182e-05 | 0.027193 | 0.013383 | 0.08456 | 0.16719 | 0.021268 | 0.014467 | 0.13145 | 0.012513 | 2.3654e-05 | 0.0015986 | 2.6196e-06 | 0.0071071 | 2.3052e-05 | 0.0081889 | 6.5713e-05 | 9.8824e-06 | 7.8039e-05 | 1.8386e-06 | 6.324e-09 | 4.8887e-05 | 0.0002403 | 0.0058337 | 6.0483e-06 | 0.13145
| kg | Light fuel oil, at refinery/CH S | 0.11545 | 0.084671 | 0.017047 | 0.00078672 | 0.0010853 | 0.0032345 | 0.0074854 | 4.2542e-05 | 0.0010982 | 0 | 0 | 0 | 0.62719 | 53.7806 | 53.2037 | 0.49062 | 4.5379e-05 | 0.015441 | 0.0076832 | 0.063099 | 0.1688 | 0.022339 | 0.013454 | 0.13301 | 0.017386 | 3.8287e-05 | 0.001004 | 4.155e-06 | 0.0038913 | 1.576e-05 | 0.011376 | 2.6214e-05 | 5.649e-06 | 3.1203e-05 | 1.4294e-06 | 2.5938e-09 | 2.4424e-05 | 5.0417e-05 | 0.0019388 | 3.2983e-06 | 0.133
| kg | Light fuel oil, at refinery/RER S | 0.12427 | 0.065271 | 0.040604 | 0.0021582 | 0.0011072 | 0.0044529 | 0.0086339 | 5.3098e-05 | 0.0019922 | 0 | 0 | 0 | 0.48349 | 53.9199 | 53.2128 | 0.60334 | 6.305e-05 | 0.022006 | 0.011232 | 0.070448 | 0.17025 | 0.022215 | 0.015029 | 0.13301 | 0.013402 | 2.3977e-05 | 0.0014855 | 2.6162e-06 | 0.007282 | 1.9267e-05 | 0.0087712 | 6.8229e-05 | 8.3654e-06 | 7.9386e-05 | 1.713e-06 | 5.9663e-09 | 3.7057e-05 | 0.00021043 | 0.0058526 | 5.3277e-06 | 0.133
| kg | Light fuel oil, at regional storage/CH S | 0.13532 | 0.079666 | 0.036754 | 0.0018962 | 0.0011621 | 0.0046467 | 0.008759 | 5.4196e-05 | 0.002382 | 0 | 0 | 0 | 0.59012 | 54.9787 | 54.1263 | 0.72234 | 6.0608e-05 | 0.025229 | 0.011679 | 0.09302 | 0.17621 | 0.025007 | 0.015905 | 0.1353 | 0.016358 | 2.8806e-05 | 0.001511 | 3.5475e-06 | 0.0070825 | 2.3157e-05 | 0.010705 | 6.0329e-05 | 8.8282e-06 | 6.6739e-05 | 1.7827e-06 | 5.4394e-09 | 4.9171e-05 | 0.00024532 | 0.0047684 | 6.5645e-06 | 0.13529
| kg | Light fuel oil, at regional storage/RER S | 0.12996 | 0.068593 | 0.042142 | 0.0023257 | 0.001125 | 0.0046938 | 0.0087451 | 5.5154e-05 | 0.002276 | 0 | 0 | 0 | 0.50809 | 54.3718 | 53.5447 | 0.70454 | 7.2333e-05 | 0.026683 | 0.013056 | 0.082732 | 0.17283 | 0.023378 | 0.015617 | 0.13384 | 0.014084 | 2.409e-05 | 0.001625 | 2.7338e-06 | 0.0076197 | 2.2502e-05 | 0.0092175 | 7.0691e-05 | 9.6948e-06 | 8.0176e-05 | 1.8434e-06 | 6.3987e-09 | 4.8498e-05 | 0.00024549 | 0.0059427 | 6.1856e-06 | 0.13383
Materials, fuels, oil, infratrsucture: tank storage and fuel stations total throughput during 60 years life time 4,8 mio m3 in switserland
| p | Regional distribution, oil products/RER/I S | 1303605.9 | 631990 | 314193.06 | 20093.809 | 10732.327 | 58177.383 | 39819.294 | 1202.4141 | 227397.6 | 0 | 0 | 0 | 4681407.4074 | 81565134 | 59108306 | 9335200 | 142.95 | 10306000 | 79185.8 | 2736300 | 838145.9302 | 239821.6998 | 450003.4889 | 148320.7415 | 129760.49 | 19.4481 | 30130.807 | 16.9708 | 79603.517 | 290.4669 | 84931.502 | 534.5971 | 150.2127 | 298.56 | 32.5223 | 0.079759 | 51425.482 | 214415.01 | 98215.523 | 386.8615 | 147933.88
Materials, fuels, oil, kerosine (note for eco-costs: Idemat2010 including depletion of fossil fuels, Ecoinvent excluding depletion of fossil fuels)
| kg | Idemat2010 Kerosene (excluding combustion) | 0.82938 | 0.068209 | 0.04202 | 0.0023009 | 0.0011229 | 0.0046747 | 0.008724 | 5.4866e-05 | 0.0022694 | 0.7 | 0 | 0 | 0.50525 | 54.2489 | 53.4408 | 0.68824 | 7.224e-05 | 0.026122 | 0.012757 | 0.080903 | 0.17239 | 0.023257 | 0.015555 | 0.13358 | 0.014005 | 2.4054e-05 | 0.0016065 | 2.7344e-06 | 0.0075962 | 2.1993e-05 | 0.009166 | 7.0488e-05 | 9.4977e-06 | 8.0031e-05 | 1.8255e-06 | 6.3427e-09 | 4.7769e-05 | 0.00024495 | 0.0059346 | 6.1786e-06 | 0.13357
| kg | Idemat2010 Kerosene including combustion | 1.2606 | 0.49948 | 0.04202 | 0.0023009 | 0.0011229 | 0.0046747 | 0.008724 | 5.4866e-05 | 0.0022694 | 0.7 | 0 | 0 | 3.6999 | 54.2489 | 53.4408 | 0.68824 | 7.224e-05 | 0.026122 | 0.012757 | 0.080903 | 0.31891 | 0.11181 | 0.073518 | 0.13358 | 0.10256 | 2.4054e-05 | 0.0016065 | 2.7344e-06 | 0.0075962 | 2.1993e-05 | 0.067128 | 7.0488e-05 | 9.4977e-06 | 8.0031e-05 | 1.8255e-06 | 6.3427e-09 | 4.7769e-05 | 0.00024495 | 0.0059346 | 6.1786e-06 | 0.13357
| kg | Kerosene, at refinery/CH S | 0.11548 | 0.084701 | 0.017053 | 0.00078412 | 0.0010856 | 0.0032358 | 0.0074777 | 4.2427e-05 | 0.0010976 | 0 | 0 | 0 | 0.62741 | 53.8227 | 53.2609 | 0.47799 | 4.5431e-05 | 0.015311 | 0.0076542 | 0.060823 | 0.16896 | 0.022345 | 0.01346 | 0.13315 | 0.017392 | 3.8338e-05 | 0.0010029 | 4.1594e-06 | 0.0038929 | 1.5357e-05 | 0.01138 | 2.6221e-05 | 5.6335e-06 | 3.1228e-05 | 1.4289e-06 | 2.59e-09 | 2.4284e-05 | 5.0419e-05 | 0.0019412 | 3.3101e-06 | 0.13315
| kg | Kerosene, at refinery/RER S | 0.12368 | 0.064881 | 0.04048 | 0.0021334 | 0.0011051 | 0.0044334 | 0.0086125 | 5.2808e-05 | 0.0019856 | 0 | 0 | 0 | 0.4806 | 53.7969 | 53.1089 | 0.58699 | 6.2956e-05 | 0.021444 | 0.010933 | 0.068616 | 0.16981 | 0.022092 | 0.014967 | 0.13275 | 0.013322 | 2.394e-05 | 0.0014669 | 2.6089e-06 | 0.0072582 | 1.8758e-05 | 0.0087187 | 6.8024e-05 | 8.1683e-06 | 7.9237e-05 | 1.695e-06 | 5.9103e-09 | 3.6325e-05 | 0.00020989 | 0.0058449 | 5.3206e-06 | 0.13274
| kg | Kerosene, at regional storage/CH S | 0.13527 | 0.079146 | 0.037163 | 0.0019064 | 0.0011618 | 0.0046638 | 0.0087676 | 5.4217e-05 | 0.0024042 | 0 | 0 | 0 | 0.58627 | 54.9236 | 54.0846 | 0.71092 | 6.0938e-05 | 0.024981 | 0.011551 | 0.091438 | 0.17606 | 0.024957 | 0.015912 | 0.13519 | 0.016251 | 2.8528e-05 | 0.0015091 | 3.5282e-06 | 0.0071421 | 2.2799e-05 | 0.010635 | 6.1054e-05 | 8.7561e-06 | 6.7583e-05 | 1.7775e-06 | 5.4703e-09 | 4.9022e-05 | 0.00024924 | 0.0048397 | 6.628e-06 | 0.13519
. | kg | Kerosene, at regional storage/RER S | 0.12938 | 0.068209 | 0.04202 | 0.0023009 | 0.0011229 | 0.0046747 | 0.008724 | 5.4866e-05 | 0.0022694 | 0 | 0 | 0 | 0.50525 | 54.2489 | 53.4408 | 0.68824 | 7.224e-05 | 0.026122 | 0.012757 | 0.080903 | 0.17239 | 0.023257 | 0.015555 | 0.13358 | 0.014005 | 2.4054e-05 | 0.0016065 | 2.7344e-06 | 0.0075962 | 2.1993e-05 | 0.009166 | 7.0488e-05 | 9.4977e-06 | 8.0031e-05 | 1.8255e-06 | 6.3427e-09 | 4.7769e-05 | 0.00024495 | 0.0059346 | 6.1786e-06 | 0.13357
Materials, fuels, oil, naphta
| kg | Naphtha, APME mix, at refinery/RER S | 0.067167 | 0.046557 | 0.017582 | 4.7819e-05 | 0.00028823 | 0.0020469 | 0.00063601 | 8.7159e-07 | 7.6341e-06 | 0 | 0 | 0 | 0.34487 | 51.049 | 50.6362 | 0.36515 | 1.6064e-08 | 0.040183 | 3.5763e-05 | 0.0074933 | 0.14636 | 0.013522 | 0.006286 | 0.12655 | 0.0095593 | 6.1838e-09 | 3.0131e-05 | 2.1944e-06 | 0.0039304 | 7.3171e-08 | 0.0062556 | 2.8587e-05 | 2.982e-07 | 1.909e-07 | 6.315e-08 | 1.3881e-10 | 2.8632e-07 | 6.5929e-07 | 3.1775e-07 | 5.796e-08 | 0.12655
| kg | Naphtha, at refinery/CH S | 0.11388 | 0.078709 | 0.020742 | 0.00082985 | 0.0010716 | 0.0030285 | 0.0077026 | 4.2182e-05 | 0.0017515 | 0 | 0 | 0 | 0.58303 | 53.37 | 52.6612 | 0.60105 | 4.5048e-05 | 0.016539 | 0.0080001 | 0.08315 | 0.16589 | 0.021606 | 0.012636 | 0.13165 | 0.016161 | 3.7906e-05 | 0.0010541 | 4.0978e-06 | 0.0043287 | 1.9392e-05 | 0.010575 | 3.2857e-05 | 6.0461e-06 | 3.0704e-05 | 1.5039e-06 | 2.8198e-09 | 2.5777e-05 | 4.8712e-05 | 0.0019163 | 3.7502e-06 | 0.13165
| kg | Naphtha, at refinery/RER S | 0.11653 | 0.056939 | 0.040889 | 0.0023163 | 0.0010813 | 0.0040789 | 0.0086734 | 5.2322e-05 | 0.002504 | 0 | 0 | 0 | 0.42177 | 53.0359 | 52.1862 | 0.72582 | 6.1778e-05 | 0.026118 | 0.013538 | 0.084203 | 0.16478 | 0.020557 | 0.013777 | 0.13044 | 0.011691 | 2.3479e-05 | 0.0016078 | 2.5205e-06 | 0.0072086 | 2.3184e-05 | 0.0076514 | 6.8904e-05 | 1.0025e-05 | 7.6962e-05 | 1.8684e-06 | 6.3575e-09 | 4.2197e-05 | 0.0002062 | 0.0057197 | 5.6445e-06 | 0.13044
| kg | Naphtha, at regional storage/CH S | 0.12143 | 0.083374 | 0.022521 | 0.00090689 | 0.0011113 | 0.0033567 | 0.0080338 | 4.4486e-05 | 0.0020809 | 0 | 0 | 0 | 0.61759 | 54.0197 | 53.1911 | 0.69994 | 4.6427e-05 | 0.019703 | 0.008693 | 0.10025 | 0.16946 | 0.023109 | 0.013371 | 0.13298 | 0.017119 | 3.8174e-05 | 0.001145 | 4.3461e-06 | 0.0047792 | 2.2606e-05 | 0.011202 | 3.5485e-05 | 6.6665e-06 | 3.1964e-05 | 1.584e-06 | 3.0768e-09 | 3.6221e-05 | 9.016e-05 | 0.0019676 | 4.7329e-06 | 0.13297
| kg | Naphtha, at regional storage/RER S | 0.12222 | 0.060261 | 0.042427 | 0.0024837 | 0.001099 | 0.0043199 | 0.0087846 | 5.4378e-05 | 0.0027877 | 0 | 0 | 0 | 0.44637 | 53.4832 | 52.5135 | 0.82701 | 7.1061e-05 | 0.030795 | 0.015362 | 0.096487 | 0.16735 | 0.02172 | 0.014365 | 0.13126 | 0.012373 | 2.3593e-05 | 0.0017474 | 2.638e-06 | 0.0075463 | 2.6419e-05 | 0.0080977 | 7.1366e-05 | 1.1354e-05 | 7.7751e-05 | 1.9989e-06 | 6.79e-09 | 5.3641e-05 | 0.00024126 | 0.0058098 | 6.5023e-06 | 0.13125
Materials, fuels, oil, petrol (note for eco-costs: Idemat2010 including depletion of fossil fuels, Ecoinvent excluding depletion of fossil fuels)
| kg | Idemat2010 Petrol (excluding combustion) | 0.87378 | 0.0952 | 0.054309 | 0.0026331 | 0.0014866 | 0.0058154 | 0.0093149 | 0.0016957 | 0.003326 | 0.7 | 0 | 0 | 0.70519 | 57.31 | 56.2576 | 0.89438 | 7.432e-05 | 0.036692 | 0.016218 | 0.10505 | 0.019547 | 0.019547 | 0 | 0 | 0.019547
1 | kg | Idemat2010 Petrol including combustion | 1.3051 | 0.52647 | 0.054309 | 0.0026331 | 0.0014866 | 0.0058154 | 0.0093149 | 0.0016957 | 0.003326 | 0.7 | 0 | 0 | 3.8998 | 57.31 | 56.2576 | 0.89438 | 7.432e-05 | 0.036692 | 0.016218 | 0.10505 | 0.1081 | 0.1081 | 0 | 0 | 0.1081
| kg | Petrol, 15% vol. ETBE additive, EtOH f. biomass, prod. RER, at service station/CH S | 0.21363 | 0.11645 | 0.058981 | 0.0044162 | 0.0017308 | 0.0067336 | 0.018634 | 0.0015857 | 0.0050956 | 0 | 0 | 0 | 0.86258 | 59.2804 | 54.6651 | 1.0796 | 0.00013097 | 3.3564 | 0.017177 | 0.16195 | 0.19573 | 0.035643 | 0.019457 | 0.14063 | 0.023909 | 2.4725e-05 | 0.0020101 | 3.1833e-06 | 0.0096685 | 2.7949e-05 | 0.012793 | 9.1477e-05 | 1.219e-05 | 8.4589e-05 | 2.1446e-06 | 7.4514e-09 | 7.2643e-05 | 0.00029915 | 0.0061019 | 7.7782e-06 | 0.14062
| kg | Petrol, 15% vol. ETBE additive, with ethanol from biomass, at refinery/RER S | 0.20286 | 0.11104 | 0.056947 | 0.0043086 | 0.0012979 | 0.0063539 | 0.018262 | 7.9595e-05 | 0.0045771 | 0 | 0 | 0 | 0.82251 | 58.4545 | 54.0442 | 0.92758 | 0.00012944 | 3.3492 | 0.016195 | 0.11719 | 0.25258 | 0.034533 | 0.07742 | 0.14063 | 0.022798 | 2.4725e-05 | 0.0020101 | 3.1833e-06 | 0.0096685 | 2.7949e-05 | 0.070756 | 9.1477e-05 | 1.219e-05 | 8.4589e-05 | 2.1446e-06 | 7.4514e-09 | 7.2643e-05 | 0.00029915 | 0.0061019 | 7.7782e-06 | 0.14062
| kg | Petrol, 4% vol. ETBE additive, EtOH f. biomass, prod. RER, at service station/CH S | 0.18976 | 0.10461 | 0.056585 | 0.003086 | 0.0015777 | 0.0062632 | 0.012023 | 0.0016673 | 0.0039517 | 0 | 0 | 0 | 0.77487 | 58.3793 | 56.3031 | 0.9931 | 8.4e-05 | 0.92174 | 0.016095 | 0.14519 | 0.22463 | 0.034866 | 0.053099 | 0.13666 | 0.021479 | 2.4239e-05 | 0.0026288 | 3.5872e-06 | 0.010697 | 3.4149e-05 | 0.015647 | 0.00010066 | 1.9895e-05 | 0.006989 | 6.2289e-06 | 8.8542e-09 | 0.024078 | 0.0004327 | 0.0058256 | 1.1826e-05 | 0.13665
| kg | Petrol, 4% vol. ETBE additive, with ethanol from biomass, at refinery/RER S | 0.17901 | 0.099203 | 0.054551 | 0.0029792 | 0.0012222 | 0.0058838 | 0.011655 | 7.7556e-05 | 0.0034337 | 0 | 0 | 0 | 0.73484 | 57.5551 | 55.6826 | 0.84112 | 8.2493e-05 | 0.91574 | 0.015115 | 0.10044 | 0.22038 | 0.033104 | 0.052168 | 0.13511 | 0.020369 | 2.3936e-05 | 0.0025024 | 3.2458e-06 | 0.010176 | 2.918e-05 | 0.01492 | 9.7627e-05 | 1.9022e-05 | 0.0069841 | 6.1154e-06 | 8.4994e-09 | 0.024045 | 0.00034484 | 0.0057512 | 1.0368e-05 | 0.1351
| kg | Petrol, 5% vol. ethanol, from biomass, at service station/CH S | 0.19867 | 0.10953 | 0.051438 | 0.0028157 | 0.0036366 | 0.0066258 | 0.018879 | 0.0016147 | 0.0041316 | 0 | 0 | 0 | 0.81133 | 58.4507 | 54.5629 | 0.99982 | 8.4158e-05 | 2.7374 | 0.014857 | 0.13565 | 0.20462 | 0.034922 | 0.028951 | 0.14074 | 0.02248 | 2.4846e-05 | 0.0021863 | 3.4312e-06 | 0.010196 | 3.1262e-05 | 0.014057 | 9.5469e-05 | 1.4057e-05 | 0.0019268 | 3.2346e-06 | 7.8316e-09 | 0.0064752 | 0.00034724 | 0.0060321 | 9.2779e-06 | 0.14074
| kg | Petrol, 85% vol. ethanol, from biomass, at service station/CH S | 0.48445 | 0.15781 | 0.084013 | 0.011655 | 0.03565 | 0.019051 | 0.16364 | 0.00030137 | 0.012324 | 0 | 0 | 0 | 1.169 | 64.3502 | 18.1025 | 1.9932 | 0.00040306 | 43.866 | 0.018183 | 0.36995 | 0.21126 | 0.044038 | 0.028032 | 0.13919 | 0.032248 | 2.4542e-05 | 0.0020601 | 3.1004e-06 | 0.0096756 | 2.6294e-05 | 0.013331 | 9.2437e-05 | 1.3187e-05 | 0.0019244 | 3.1226e-06 | 7.4773e-09 | 0.0064511 | 0.00025943 | 0.0059577 | 7.8211e-06 | 0.13918
| kg | Petrol, low-sulphur, at refinery/CH S | 0.14559 | 0.10471 | 0.024504 | 0.00091677 | 0.0011703 | 0.0038876 | 0.0078371 | 8.583e-05 | 0.0024757 | 0 | 0 | 0 | 0.77566 | 56.0977 | 55.2849 | 0.68656 | 4.5837e-05 | 0.022603 | 0.0085296 | 0.095037 | 0.20108 | 0.033508 | 0.031168 | 0.1364 | 0.021501 | 2.7581e-05 | 0.0022766 | 4.2847e-06 | 0.0096671 | 3.1371e-05 | 0.014712 | 8.6605e-05 | 1.3918e-05 | 0.0020776 | 3.3657e-06 | 7.0177e-09 | 0.0090719 | 0.00034244 | 0.0048608 | 9.6928e-06 | 0.13639
| kg | Petrol, low-sulphur, at refinery/RER S | 0.17033 | 0.094901 | 0.05368 | 0.0024958 | 0.0011946 | 0.0057131 | 0.0092519 | 7.6814e-05 | 0.003018 | 0 | 0 | 0 | 0.70297 | 57.2277 | 56.278 | 0.8097 | 6.542e-05 | 0.030842 | 0.014721 | 0.094348 | 0.29214 | 0.044183 | 0.20263 | 0.045328 | 0.019486 | 9.374e-06 | 0.0078871 | 9.341e-06 | 0.016727 | 6.482e-05 | 0.021098 | 0.00016028 | 5.4294e-05 | 0.0326 | 2.2836e-05 | 1.3556e-08 | 0.14603 | 0.00087462 | 0.0017884 | 2.801e-05 | 0.0453
| kg | Petrol, low-sulphur, at regional storage/CH S | 0.1799 | 0.10636 | 0.049298 | 0.0022351 | 0.0015336 | 0.0058097 | 0.0093698 | 0.0017009 | 0.0035934 | 0 | 0 | 0 | 0.78783 | 58.0643 | 56.959 | 0.93458 | 6.321e-05 | 0.035752 | 0.014639 | 0.12026 | 0.18276 | 0.028336 | 0.0162 | 0.13822 | 0.021838 | 3.791e-05 | 0.0012474 | 4.4337e-06 | 0.005187 | 2.0878e-05 | 0.014069 | 3.8861e-05 | 6.7854e-06 | 3.2244e-05 | 1.6114e-06 | 3.2141e-09 | 4.2167e-05 | 6.4443e-05 | 0.0019439 | 5.4893e-06 | 0.13822
| kg | Petrol, low-sulphur, at regional storage/RER S | 0.17821 | 0.098385 | 0.055279 | 0.0026671 | 0.0014951 | 0.005965 | 0.0093793 | 0.0016961 | 0.0033427 | 0 | 0 | 0 | 0.72878 | 57.6941 | 56.6203 | 0.91269 | 7.4734e-05 | 0.037316 | 0.016561 | 0.10713 | 0.19158 | 0.031648 | 0.019256 | 0.14068 | 0.020201 | 2.4763e-05 | 0.0018992 | 3.0474e-06 | 0.0094938 | 2.5244e-05 | 0.012753 | 9.055e-05 | 1.1066e-05 | 8.4564e-05 | 2.0343e-06 | 7.1056e-09 | 5.3076e-05 | 0.00022837 | 0.0060329 | 6.8949e-06 | 0.14067
| kg | Petrol, two-stroke blend, at regional storage/CH S | 0.17754 | 0.10427 | 0.048879 | 0.0022847 | 0.0015284 | 0.0057374 | 0.0093847 | 0.0016686 | 0.0037945 | 0 | 0 | 0 | 0.77235 | 58.1653 | 57.0398 | 0.95077 | 6.3628e-05 | 0.037323 | 0.015041 | 0.12231 | 0.19488 | 0.032582 | 0.019905 | 0.14239 | 0.021409 | 2.8777e-05 | 0.001908 | 3.9526e-06 | 0.0092034 | 2.9174e-05 | 0.014292 | 8.1765e-05 | 1.1266e-05 | 7.2638e-05 | 2.0866e-06 | 6.5882e-09 | 7.5358e-05 | 0.00030748 | 0.0050627 | 8.4895e-06 | 0.14238
| kg | Petrol, two-stroke blend, at regional storage/RER S | 0.17537 | 0.096163 | 0.054547 | 0.0027006 | 0.0014899 | 0.0058707 | 0.0093865 | 0.0016638 | 0.0035462 | 0 | 0 | 0 | 0.71232 | 57.7634 | 56.67 | 0.9282 | 7.4865e-05 | 0.038736 | 0.01685 | 0.10954 | 0.19316 | 0.031695 | 0.019929 | 0.14153 | 0.019745 | 2.4883e-05 | 0.0020467 | 3.2247e-06 | 0.0098466 | 2.8534e-05 | 0.013221 | 9.3115e-05 | 1.2423e-05 | 8.5417e-05 | 2.1709e-06 | 7.5537e-09 | 7.3477e-05 | 0.00030077 | 0.00614 | 7.8231e-06 | 0.14152
| kg | Petrol, unleaded, at refinery/CH S | 0.14312 | 0.10262 | 0.024259 | 0.00091113 | 0.0011648 | 0.0038088 | 0.0078007 | 8.564e-05 | 0.0024687 | 0 | 0 | 0 | 0.76017 | 55.8469 | 55.0509 | 0.67245 | 4.564e-05 | 0.02243 | 0.0084661 | 0.092571 | 0.19447 | 0.03221 | 0.019666 | 0.14259 | 0.021072 | 2.8723e-05 | 0.0019515 | 4.0752e-06 | 0.0091247 | 2.9699e-05 | 0.014011 | 8.107e-05 | 1.1637e-05 | 7.2844e-05 | 2.127e-06 | 6.7193e-09 | 8.181e-05 | 0.00030974 | 0.0050952 | 8.9844e-06 | 0.14258
| kg | Petrol, unleaded, at refinery/RER S | 0.1659 | 0.091715 | 0.05271 | 0.0024617 | 0.0011861 | 0.0055634 | 0.0091875 | 7.6426e-05 | 0.0030014 | 0 | 0 | 0 | 0.67937 | 56.839 | 55.9107 | 0.79139 | 6.5006e-05 | 0.030218 | 0.014379 | 0.092268 | 0.19199 | 0.030694 | 0.01964 | 0.14166 | 0.018832 | 2.4909e-05 | 0.002081 | 3.3596e-06 | 0.0097238 | 2.9041e-05 | 0.012923 | 9.1858e-05 | 1.2722e-05 | 8.5211e-05 | 2.2048e-06 | 7.6447e-09 | 7.9801e-05 | 0.0003028 | 0.0061431 | 8.3249e-06 | 0.14165
| kg | Petrol, unleaded, at regional storage/CH S | 0.176 | 0.10347 | 0.048524 | 0.0022088 | 0.0015259 | 0.0056792 | 0.0093131 | 0.0017006 | 0.0035794 | 0 | 0 | 0 | 0.76643 | 57.7173 | 56.6321 | 0.91739 | 6.2855e-05 | 0.035251 | 0.014371 | 0.11808 | 0.18121 | 0.027669 | 0.015909 | 0.13764 | 0.021245 | 3.7744e-05 | 0.0012347 | 4.4009e-06 | 0.0051265 | 2.0416e-05 | 0.013788 | 3.8481e-05 | 6.741e-06 | 3.2006e-05 | 1.6032e-06 | 3.1904e-09 | 4.1961e-05 | 6.4177e-05 | 0.0019355 | 5.469e-06 | 0.13763
. | kg | Petrol, unleaded, at regional storage/RER S | 0.17378 | 0.0952 | 0.054309 | 0.0026331 | 0.0014866 | 0.0058154 | 0.0093149 | 0.0016957 | 0.003326 | 0 | 0 | 0 | 0.70519 | 57.31 | 56.2576 | 0.89438 | 7.432e-05 | 0.036692 | 0.016218 | 0.10505 | 0.18932 | 0.030778 | 0.018784 | 0.13976 | 0.019547 | 2.4605e-05 | 0.0018627 | 3.0061e-06 | 0.0093157 | 2.4659e-05 | 0.012325 | 8.8912e-05 | 1.0832e-05 | 8.3735e-05 | 2.008e-06 | 7.0032e-09 | 5.2241e-05 | 0.00022675 | 0.0059944 | 6.8499e-06 | 0.13975
Materials, fuels, oil, propane/butane | [27 empty] | 2.8616e-05 | 0.001878 | 3.9135e-06 | 0.0090571 | 2.8621e-05 | 0.013904 | 8.0468e-05 | 1.1084e-05 | 7.1971e-05 | 2.0653e-06 | 6.5071e-09 | 7.4692e-05 | 0.00030624 | 0.0050325 | 8.4511e-06 | 0.14156
| kg | Liquefied petroleum gas, at service station/CH S | 0.13886 | 0.095033 | 0.026279 | 0.0012793 | 0.0019212 | 0.0041672 | 0.0082172 | 4.7772e-05 | 0.0019183 | 0 | 0 | 0 | 0.70395 | 55.6434 | 54.7747 | 0.73416 | 5.0943e-05 | 0.025156 | 0.010757 | 0.098638 | 0.1793 | 0.026455 | 0.015917 | 0.13693 | 0.019513 | 3.6369e-05 | 0.0013798 | 4.3166e-06 | 0.0054974 | 2.3629e-05 | 0.012769 | 4.1935e-05 | 8.0195e-06 | 4.3534e-05 | 1.7013e-06 | 3.9459e-09 | 5.237e-05 | 0.00016429 | 0.0028363 | 5.1312e-06 | 0.13693
| kg | Propane/ butane, at refinery/CH S | 0.1283 | 0.094 | 0.019502 | 0.00089882 | 0.0011095 | 0.0036047 | 0.0077242 | 4.3459e-05 | 0.0014167 | 0 | 0 | 0 | 0.6963 | 54.9998 | 54.2492 | 0.63672 | 4.6291e-05 | 0.018531 | 0.0089634 | 0.086301 | 0.17529 | 0.024896 | 0.014768 | 0.13562 | 0.019301 | 3.9006e-05 | 0.0011702 | 4.3192e-06 | 0.0043613 | 2.0528e-05 | 0.01263 | 3.0279e-05 | 6.6159e-06 | 3.249e-05 | 1.5459e-06 | 2.9495e-09 | 3.0152e-05 | 5.6392e-05 | 0.0019806 | 3.8432e-06 | 0.13562
| kg | Propane/ butane, at refinery/RER S | 0.14886 | 0.081523 | 0.047077 | 0.0024769 | 0.0011474 | 0.0052199 | 0.0089893 | 5.5038e-05 | 0.0023717 | 0 | 0 | 0 | 0.60387 | 55.805 | 54.8721 | 0.79615 | 6.4857e-05 | 0.029068 | 0.014853 | 0.092737 | 0.18162 | 0.027042 | 0.017421 | 0.13716 | 0.016739 | 2.4667e-05 | 0.001839 | 2.847e-06 | 0.0084113 | 2.5445e-05 | 0.010955 | 7.9218e-05 | 1.0909e-05 | 8.3413e-05 | 1.97e-06 | 6.8556e-09 | 4.8976e-05 | 0.00022319 | 0.006018 | 6.0717e-06 | 0.13715
Materials, fuels, oil, refinery gas
| kg | Refinery gas, at refinery/CH S | 0.12688 | 0.092967 | 0.019361 | 0.00081638 | 0.0011083 | 0.0035475 | 0.0077083 | 4.3188e-05 | 0.0013331 | 0 | 0 | 0 | 0.68864 | 54.784 | 54.1575 | 0.53219 | 4.6218e-05 | 0.016058 | 0.0079323 | 0.070233 | 0.17455 | 0.024542 | 0.014618 | 0.13539 | 0.019089 | 3.8982e-05 | 0.00107 | 4.3069e-06 | 0.0043223 | 1.7134e-05 | 0.012491 | 3.0062e-05 | 5.8899e-06 | 3.2165e-05 | 1.4814e-06 | 2.7464e-09 | 2.5355e-05 | 5.4673e-05 | 0.0019775 | 3.5978e-06 | 0.13539
| kg | Refinery gas, at refinery/RER S | 0.14575 | 0.079267 | 0.046675 | 0.002282 | 0.001145 | 0.0051056 | 0.008982 | 5.4619e-05 | 0.0022386 | 0 | 0 | 0 | 0.58717 | 55.5815 | 54.8084 | 0.65985 | 6.4932e-05 | 0.023961 | 0.012299 | 0.076979 | 0.18039 | 0.026279 | 0.017113 | 0.13699 | 0.016276 | 2.4689e-05 | 0.001635 | 2.8248e-06 | 0.0083192 | 2.109e-05 | 0.010652 | 7.8575e-05 | 9.1544e-06 | 8.304e-05 | 1.8212e-06 | 6.396e-09 | 3.9897e-05 | 0.00022034 | 0.0060279 | 5.7086e-06 | 0.13699
Materials, fuels, oil, peat
| kg | Peat, at mine/NORDEL S | 0.0032744 | 0.0024503 | 0.00048292 | 0.00012459 | 4.7685e-06 | 0.00012289 | 1.6532e-05 | 5.7436e-07 | 7.1808e-05 | 0 | 0 | 0 | 0.018151 | 9.2564 | 9.1555 | 0.085518 | 8.4744e-08 | 0.0040713 | 0.0016063 | 0.0097252 | 0.0015772 | 0.00072303 | 0.00046448 | 0.00038972 | 0.00050309 | 3.6534e-08 | 0.00010786 | 3.5654e-08 | 0.00010927 | 2.7347e-06 | 0.00032915 | 7.7263e-07 | 1.1032e-06 | 3.2921e-07 | 9.5562e-08 | 2.9431e-10 | 1.6641e-05 | 5.0549e-05 | 6.5845e-05 | 2.7652e-07 | 0.00038944
Materials, fuels, uranium, enriched
| kg | U enriched 3.0%, in fuel element for LWR, at nuclear fuel fabrication plant/US S | 710.8412 | 309.8054 | 128.2221 | 11.9721 | 1.6892 | 145.4342 | 65.943 | 0.12365 | 47.6514 | 0 | 0 | 0 | 2294.8551 | 3814222.7 | 27206.141 | 3786160 | 0.039524 | 117.42 | 22.6255 | 716.47 | 490.1046 | 374.6555 | 46.856 | 68.593 | 63.6062 | 0.52563 | 145.1655 | 0.0086111 | 83.5386 | 81.8109 | 41.6304 | 0.20671 | 0.092783 | 0.37006 | 0.049234 | 0.00020111 | 0.68314 | 2.1899 | 1.6336 | 0.47202 | 68.121
| kg | U enriched 3.8%, in fuel element for LWR, at nuclear fuel fabrication plant/CH S | 980.5232 | 439.0409 | 177.8213 | 17.5555 | 2.2127 | 190.0492 | 86.6494 | 0.14635 | 67.0479 | 0 | 0 | 0 | 3252.1547 | 4989337.5 | 37522.54 | 4950736 | 0.039389 | 155.1 | 32.2142 | 891.58 | 661.5321 | 500.8974 | 66.0674 | 94.5673 | 90.1416 | 0.88451 | 191.3955 | 0.011686 | 110.7468 | 107.7173 | 58.9982 | 0.28652 | 0.13869 | 0.48454 | 0.066081 | 0.00026822 | 0.96274 | 2.984 | 2.1464 | 0.62378 | 93.9435
| kg | U enriched 3.8%, in fuel element for LWR, at nuclear fuel fabrication plant/CN S | 858.5225 | 327.7547 | 177.5145 | 8.973 | 2.0828 | 200.7391 | 84.432 | 0.12241 | 56.9041 | 0 | 0 | 0 | 2427.8123 | 4882895.6 | 28393.692 | 4853352 | 0.067195 | 172.11 | 18.9322 | 958.81 | 588.5242 | 466.0189 | 50.8191 | 71.6863 | 67.2882 | 0.007774 | 181.9653 | 0.011557 | 112.239 | 104.5071 | 44.0373 | 0.28736 | 0.06244 | 0.47379 | 0.05843 | 0.00024402 | 1.225 | 2.6903 | 1.9842 | 0.59835 | 71.0879
| kg | U enriched 3.8%, in fuel element for LWR, at nuclear fuel fabrication plant/FR S | 650.1682 | 187.6167 | 102.3012 | 8.3773 | 2.0823 | 190.974 | 86.9988 | 0.12753 | 71.6905 | 0 | 0 | 0 | 1389.7532 | 5044756.9 | 20291.053 | 5023928 | 0.028289 | 102.51 | 27.6143 | 407.67 | 517.6819 | 435.6365 | 30.5956 | 51.4497 | 38.5207 | 0.008225 | 186.4033 | 0.0087863 | 100.3918 | 110.3038 | 25.2118 | 0.16374 | 0.056474 | 0.48371 | 0.059542 | 0.00024976 | 0.46097 | 2.3801 | 1.7791 | 0.6369 | 50.8128
| kg | U enriched 3.8%, in fuel element for LWR, at nuclear fuel fabrication plant/US S | 948.128 | 421.8107 | 172.3448 | 16.1365 | 2.2081 | 188.5449 | 85.375 | 0.15758 | 61.5504 | 0 | 0 | 0 | 3124.5239 | 4935313.2 | 36683.87 | 4897480 | 0.05364 | 156.47 | 29.4519 | 963.37 | 646.8014 | 490.7377 | 63.6025 | 92.4612 | 86.602 | 0.74751 | 188.3863 | 0.011416 | 109.1291 | 105.8613 | 56.6811 | 0.27787 | 0.12625 | 0.47935 | 0.064297 | 0.00026201 | 0.93133 | 2.8887 | 2.1534 | 0.60994 | 91.8513
| kg | U enriched 3.9%, in fuel element for LWR, at nuclear fuel fabrication plant/UCTE S | 761.7162 | 268.7884 | 127.0788 | 11.5574 | 2.1681 | 194.9971 | 88.6321 | 0.13548 | 68.3588 | 0 | 0 | 0 | 1991.0252 | 5148977.1 | 26032.881 | 5122208 | 0.037221 | 124.06 | 33.6557 | 578.48 | 573.303 | 465.3655 | 42.1089 | 65.8286 | 55.1858 | 0.26868 | 192.4879 | 0.0098116 | 105.7644 | 111.6489 | 36.1192 | 0.20415 | 0.084631 | 0.49545 | 0.062961 | 0.00026134 | 0.60099 | 2.6085 | 1.9327 | 0.64276 | 65.1858
| kg | U enriched 4.0%, in fuel element for LWR, at nuclear fuel fabrication plant/DE S | 984.3438 | 433.4703 | 177.0327 | 17.7485 | 2.3038 | 199.123 | 90.3614 | 0.15011 | 64.1541 | 0 | 0 | 0 | 3210.8907 | 5244412.7 | 37536.645 | 5205760 | 0.049777 | 163.02 | 40.772 | 912.26 | 677.6002 | 517.5551 | 65.4176 | 94.6276 | 88.9967 | 0.81775 | 200.5511 | 0.011822 | 114.7686 | 112.4091 | 58.2488 | 0.28546 | 0.13971 | 0.50843 | 0.068645 | 0.00027946 | 0.91057 | 3.0421 | 2.2136 | 0.64625 | 93.9813
| kg | U enriched 4.0%, in fuel element for LWR, at nuclear fuel fabrication plant/UCTE S | 780.6528 | 275.9836 | 130.3084 | 11.8549 | 2.219 | 199.4154 | 90.6391 | 0.1388 | 70.0936 | 0 | 0 | 0 | 2044.3227 | 5264576.2 | 26701.443 | 5237120 | 0.038203 | 127.21 | 34.431 | 593.08 | 586.914 | 476.1761 | 43.2206 | 67.5172 | 56.663 | 0.27831 | 196.8439 | 0.01005 | 108.2064 | 114.1744 | 37.0861 | 0.20934 | 0.086899 | 0.50664 | 0.064418 | 0.00026734 | 0.61765 | 2.6709 | 1.9784 | 0.65742 | 66.8598
| kg | U enriched 4.2%, centrifugal enrichment, at nuclear fuel fabrication plant/CH S | 691.2483 | 210.9877 | 109.7481 | 10.1468 | 2.2308 | 204.369 | 92.146 | 0.13448 | 61.4854 | 0 | 0 | 0 | 1562.8718 | 5429066.6 | 22471.182 | 5405904 | 0.052222 | 125.97 | 47.4545 | 517.96 | 559.5802 | 468.5985 | 34.0458 | 56.936 | 43.3164 | 0.0087935 | 201.2345 | 0.0092614 | 107.606 | 116.4235 | 28.3506 | 0.17647 | 0.071352 | 0.52032 | 0.064325 | 0.00026936 | 0.40991 | 2.5284 | 1.9242 | 0.66205 | 56.274
| kg | U enriched 4.2%, in fuel element for LWR, at nuclear fuel fabrication plant/CH S | 711.7119 | 209.8712 | 112.3892 | 9.6401 | 2.2873 | 209.5482 | 95.0743 | 0.13931 | 72.7621 | 0 | 0 | 0 | 1554.6016 | 5546305.7 | 22561.626 | 5523112 | 0.039847 | 118.84 | 37.2302 | 475.98 | 570.1981 | 478.9226 | 34.0851 | 57.1904 | 43.0888 | 0.0090226 | 205.188 | 0.0095895 | 110.2227 | 120.4045 | 28.2016 | 0.18019 | 0.066214 | 0.53172 | 0.065573 | 0.00027487 | 0.47378 | 2.6053 | 1.9605 | 0.69103 | 56.4994
| kg | Uranium enriched 3.8%, for boiling water reactor/CH S | 181.8589 | 81.6397 | 33.2099 | 3.2105 | 0.41285 | 35.7134 | 16.2455 | 0.026989 | 11.4001 | 0 | 0 | 0 | 604.7388 | 939440.31 | 6967.9593 | 932288 | 0.0073225 | 27.583 | 5.3129 | 151.45 | 123.8437 | 93.9924 | 12.2907 | 17.5606 | 16.7619 | 0.16655 | 35.9897 | 0.0021801 | 20.7876 | 20.2845 | 10.9707 | 0.053515 | 0.025568 | 0.091009 | 0.012387 | 5.034e-05 | 0.17692 | 0.55995 | 0.40054 | 0.11537 | 17.4453
| kg | Uranium natural, in uranium hexafluoride, at conversion plant/CN S | 72.6033 | 21.3226 | 12.1895 | 0.85685 | 0.23429 | 23.1593 | 10.412 | 0.012901 | 4.4158 | 0 | 0 | 0 | 157.9451 | 619821.5 | 2269.7687 | 617512 | 0.0030044 | 8.561 | 1.8182 | 29.351 | 61.8347 | 52.5902 | 3.4887 | 5.7558 | 4.3779 | 0.00090745 | 22.7525 | 0.0010092 | 12.1613 | 13.2966 | 2.8653 | 0.019632 | 0.0056713 | 0.058715 | 0.0070786 | 2.9937e-05 | 0.044652 | 0.2814 | 0.20622 | 0.071832 | 5.6839
| kg | Uranium natural, in uranium hexafluoride, at conversion plant/US S | 70.998 | 20.4797 | 11.5366 | 0.90093 | 0.23485 | 23.0093 | 10.4046 | 0.013025 | 4.419 | 0 | 0 | 0 | 151.7014 | 619845.11 | 2237.5867 | 617568 | 0.0030406 | 8.9772 | 2.6216 | 27.924 | 61.3503 | 52.3117 | 3.3632 | 5.6754 | 4.2048 | 0.00092082 | 22.7742 | 0.0009853 | 12.0329 | 13.2979 | 2.752 | 0.018564 | 0.0060641 | 0.058751 | 0.0071038 | 3.0013e-05 | 0.037267 | 0.27782 | 0.20557 | 0.071841 | 5.6035
| kg | Uranium, enriched 3.0% at TENEX enrichment plant/RU S | 133.2482 | 44.9825 | 21.0032 | 1.5908 | 0.43619 | 37.9806 | 17.1529 | 0.024626 | 10.0774 | 0 | 0 | 0 | 333.2037 | 1011890.3 | 4897.5904 | 1006824 | 0.014102 | 21.709 | 4.5554 | 142.39 | 107.8646 | 88.3212 | 7.1537 | 12.3897 | 9.2345 | 0.0021939 | 37.2927 | 0.0017748 | 20.1064 | 21.6836 | 6.0439 | 0.033697 | 0.010881 | 0.096975 | 0.011787 | 4.9591e-05 | 0.085488 | 0.4715 | 0.39943 | 0.12104 | 12.2687
| kg | Uranium, enriched 3.0% at URENCO enrichment plant/RER S | 124.7224 | 37.667 | 19.9982 | 1.7552 | 0.40814 | 37.9288 | 17.0745 | 0.024081 | 9.8664 | 0 | 0 | 0 | 279.015 | 1010906.4 | 4033.8132 | 1006768 | 0.0090583 | 20.97 | 7.6243 | 75.944 | 103.0633 | 86.7365 | 6.1043 | 10.2225 | 7.7332 | 0.0015967 | 37.3889 | 0.0016924 | 19.9295 | 21.6816 | 5.0614 | 0.032163 | 0.012393 | 0.09656 | 0.011881 | 4.9865e-05 | 0.070622 | 0.46696 | 0.35233 | 0.12072 | 10.1017
| kg | Uranium, enriched 3.0% for boiling water reactor/US S | 186.0718 | 81.2601 | 33.7713 | 3.0887 | 0.44688 | 38.9 | 17.5498 | 0.028042 | 11.0269 | 0 | 0 | 0 | 601.927 | 1022333.9 | 7128.6801 | 1015000 | 0.010467 | 29.228 | 5.613 | 170.41 | 130.1536 | 99.8792 | 12.3015 | 17.9728 | 16.6835 | 0.14089 | 38.847 | 0.002273 | 22.2731 | 21.9324 | 10.9194 | 0.054443 | 0.024226 | 0.098821 | 0.013117 | 5.3691e-05 | 0.17617 | 0.58255 | 0.43277 | 0.12354 | 17.8493
| kg | Uranium, enriched 3.0%, at CNNC centrifuge enrichment plant/CN S | 168.6631 | 63.2887 | 34.5375 | 1.7512 | 0.42368 | 41.1031 | 17.3817 | 0.024476 | 10.1528 | 0 | 0 | 0 | 468.8048 | 1012367.1 | 5563.5985 | 1006600 | 0.01302 | 32.334 | 3.6073 | 167.52 | 119.0235 | 95.1183 | 9.8543 | 14.0509 | 12.9932 | 0.0015784 | 37.6402 | 0.0022894 | 22.8056 | 21.6753 | 8.5035 | 0.055897 | 0.012312 | 0.097804 | 0.012024 | 5.0323e-05 | 0.22812 | 0.5444 | 0.40015 | 0.12135 | 13.9295
| kg | Uranium, enriched 3.0%, at EURODIF enrichment plant/FR S | 130.2969 | 37.3628 | 20.7182 | 1.6173 | 0.42352 | 39.3407 | 17.8719 | 0.025396 | 12.9371 | 0 | 0 | 0 | 276.7615 | 1042890.8 | 4058.4445 | 1038744 | 0.0056882 | 19.026 | 4.8399 | 64.512 | 105.9559 | 89.5491 | 6.115 | 10.2918 | 7.6712 | 0.001659 | 38.4656 | 0.0017818 | 20.6425 | 22.7664 | 5.0208 | 0.033178 | 0.010994 | 0.099667 | 0.012221 | 5.1367e-05 | 0.088013 | 0.4879 | 0.36222 | 0.12862 | 10.1631
| kg | Uranium, enriched 3.0%, at USEC enrichment plant/US S | 579.6849 | 367.5095 | 123.0487 | 13.7927 | 0.60826 | 41.4712 | 19.2614 | 0.053374 | 13.9398 | 0 | 0 | 0 | 2722.2924 | 1044891.8 | 26434.97 | 1017744 | 0.0073909 | 84.308 | 7.3343 | 621.23 | 301.6844 | 182.582 | 52.8062 | 66.2962 | 75.4566 | 1.18 | 47.8931 | 0.0058171 | 36.1266 | 21.9198 | 49.3873 | 0.19926 | 0.11971 | 0.10791 | 0.021937 | 8.0108e-05 | 0.79036 | 1.3465 | 0.8331 | 0.12981 | 66.1663
| kg | Uranium, enriched 3.8% for pressure water reactor/FR S | 119.646 | 34.2913 | 18.9875 | 1.4821 | 0.38829 | 35.8875 | 16.3111 | 0.023442 | 12.2748 | 0 | 0 | 0 | 254.0097 | 949869.28 | 3722.8203 | 946064 | 0.0052321 | 17.68 | 4.4466 | 60.323 | 96.753 | 81.7019 | 5.6106 | 9.4405 | 7.0406 | 0.0015209 | 35.0494 | 0.001634 | 18.8371 | 20.7718 | 4.608 | 0.030393 | 0.010084 | 0.090853 | 0.011156 | 4.6865e-05 | 0.082421 | 0.44623 | 0.33138 | 0.11784 | 9.3226
| kg | Uranium, enriched 3.8% for pressure water reactor/US S | 175.3958 | 78.1769 | 32.032 | 2.954 | 0.41162 | 35.4444 | 15.9875 | 0.026088 | 10.3634 | 0 | 0 | 0 | 579.0883 | 929255.68 | 6792.3585 | 922264 | 0.010011 | 27.885 | 5.2283 | 166.2 | 120.9365 | 92.0214 | 11.7953 | 17.1198 | 16.0505 | 0.14075 | 35.4276 | 0.0021248 | 20.4649 | 19.9355 | 10.5051 | 0.051644 | 0.02332 | 0.089999 | 0.012051 | 4.9185e-05 | 0.17049 | 0.5408 | 0.4019 | 0.11276 | 17.007
| kg | Uranium, enriched 3.8%, at CNNC centrifuge enrichment plant/CN S | 157.772 | 60.0893 | 32.7091 | 1.6227 | 0.38853 | 37.6294 | 15.8201 | 0.022541 | 9.4903 | 0 | 0 | 0 | 445.1058 | 919396.57 | 5223.0496 | 913976 | 0.012569 | 31.049 | 3.3345 | 163.12 | 109.7476 | 87.2294 | 9.3309 | 13.1873 | 12.3363 | 0.0014423 | 34.2273 | 0.0021381 | 20.9813 | 19.6808 | 8.0736 | 0.052952 | 0.011462 | 0.088995 | 0.010962 | 4.5832e-05 | 0.22142 | 0.50219 | 0.36923 | 0.11058 | 13.0767
| kg | Uranium, enriched 3.8%, at EURODIF enrichment plant/FR S | 119.646 | 34.2913 | 18.9875 | 1.4821 | 0.38829 | 35.8875 | 16.3111 | 0.023442 | 12.2748 | 0 | 0 | 0 | 254.0097 | 949869.28 | 3722.8203 | 946064 | 0.0052321 | 17.68 | 4.4466 | 60.323 | 96.753 | 81.7019 | 5.6106 | 9.4405 | 7.0406 | 0.0015209 | 35.0494 | 0.001634 | 18.8371 | 20.7718 | 4.608 | 0.030393 | 0.010084 | 0.090853 | 0.011156 | 4.6865e-05 | 0.082421 | 0.44623 | 0.33138 | 0.11784 | 9.3226
| kg | Uranium, enriched 3.8%, at TENEX enrichment plant/RU S | 122.5964 | 41.9107 | 19.2725 | 1.4556 | 0.40096 | 34.5271 | 15.5921 | 0.022673 | 9.4146 | 0 | 0 | 0 | 310.45 | 918924.67 | 4561.9307 | 914200 | 0.013646 | 20.362 | 4.1622 | 138.2 | 98.6615 | 80.474 | 6.6492 | 11.5384 | 8.6039 | 0.0020557 | 33.8768 | 0.001627 | 18.301 | 19.6886 | 5.6311 | 0.030912 | 0.0099712 | 0.088161 | 0.010722 | 4.5089e-05 | 0.079898 | 0.42982 | 0.36858 | 0.11027 | 11.4281
| kg | Uranium, enriched 3.8%, at URENCO enrichment plant/RER S | 114.0745 | 34.5955 | 18.2684 | 1.6201 | 0.37291 | 34.4781 | 15.5139 | 0.022127 | 9.2035 | 0 | 0 | 0 | 256.2627 | 917940.83 | 3698.2086 | 914144 | 0.0086023 | 19.623 | 7.2311 | 71.756 | 93.861 | 78.8898 | 5.5999 | 9.3712 | 7.1026 | 0.0014585 | 33.9724 | 0.0015447 | 18.1248 | 19.687 | 4.6486 | 0.02938 | 0.011484 | 0.087748 | 0.010816 | 4.5363e-05 | 0.065032 | 0.42529 | 0.3215 | 0.10994 | 9.2613
| kg | Uranium, enriched 3.8%, at USEC enrichment plant/US S | 569.036 | 364.4355 | 121.3207 | 13.6575 | 0.57303 | 38.0204 | 17.7005 | 0.05142 | 13.277 | 0 | 0 | 0 | 2699.5222 | 951869.03 | 26098.076 | 925064 | 0.0069348 | 82.962 | 6.941 | 617.04 | 292.4781 | 174.735 | 52.3014 | 65.4417 | 74.8255 | 1.1798 | 44.477 | 0.0056693 | 34.3221 | 19.9249 | 48.9742 | 0.19648 | 0.11879 | 0.099093 | 0.020871 | 7.5607e-05 | 0.78477 | 1.3049 | 0.80229 | 0.11903 | 65.3227
| kg | Uranium, enriched 3.9% at URENCO enrichment plant/RER S | 113.3644 | 34.391 | 18.1526 | 1.6111 | 0.37057 | 34.2481 | 15.4098 | 0.021997 | 9.1593 | 0 | 0 | 0 | 254.7481 | 911758.06 | 3675.8329 | 907984 | 0.0085718 | 19.533 | 7.2048 | 71.477 | 93.2478 | 78.367 | 5.5663 | 9.3145 | 7.0606 | 0.0014494 | 33.7447 | 0.0015348 | 18.0047 | 19.554 | 4.6211 | 0.029193 | 0.011423 | 0.087161 | 0.010745 | 4.5064e-05 | 0.064659 | 0.42251 | 0.31945 | 0.10923 | 9.2053
| kg | Uranium, enriched 3.9% for pressure water reactor/UCTE S | 135.3017 | 47.6912 | 22.7537 | 2.0018 | 0.38907 | 35.2512 | 15.9868 | 0.023993 | 11.204 | 0 | 0 | 0 | 353.2681 | 932656.64 | 4621.3795 | 927920 | 0.0066511 | 20.911 | 5.372 | 88.972 | 103.1487 | 83.9797 | 7.4828 | 11.6862 | 9.7916 | 0.048648 | 34.8182 | 0.0017576 | 19.0941 | 20.2253 | 6.4086 | 0.036557 | 0.014801 | 0.089526 | 0.011351 | 4.7178e-05 | 0.10465 | 0.47065 | 0.34659 | 0.11442 | 11.5718
| kg | Uranium, enriched 3.9%, at EURODIF enrichment plant/FR S | 118.9356 | 34.0868 | 18.8722 | 1.4731 | 0.38595 | 35.6572 | 16.207 | 0.023312 | 12.23 | 0 | 0 | 0 | 252.4945 | 943686.5 | 3700.4446 | 939904 | 0.0052017 | 17.59 | 4.4204 | 60.044 | 96.1399 | 81.1792 | 5.577 | 9.3837 | 6.9986 | 0.0015117 | 34.8216 | 0.0016242 | 18.7171 | 20.6388 | 4.5806 | 0.030207 | 0.010024 | 0.090265 | 0.011085 | 4.6564e-05 | 0.08205 | 0.44345 | 0.32932 | 0.11712 | 9.2666
| kg | Uranium, enriched 3.9%, at TENEX enrichment plant/RU S | 121.8867 | 41.7061 | 19.1573 | 1.4466 | 0.39862 | 34.2971 | 15.488 | 0.022543 | 9.3704 | 0 | 0 | 0 | 308.9337 | 912741.89 | 4539.5451 | 908040 | 0.013616 | 20.272 | 4.136 | 137.92 | 98.0483 | 79.9511 | 6.6156 | 11.4816 | 8.5618 | 0.0020465 | 33.649 | 0.0016172 | 18.181 | 19.5556 | 5.6036 | 0.030726 | 0.0099105 | 0.087573 | 0.01065 | 4.4788e-05 | 0.079527 | 0.42704 | 0.36653 | 0.10955 | 11.3721
| kg | Uranium, enriched 3.9%, at USEC enrichment plant/US S | 568.3351 | 364.2419 | 121.2033 | 13.6483 | 0.57068 | 37.7904 | 17.5964 | 0.05129 | 13.2328 | 0 | 0 | 0 | 2698.0881 | 945685.79 | 26075.24 | 918904 | 0.0069044 | 82.872 | 6.9149 | 616.76 | 291.8672 | 174.2142 | 52.2693 | 65.3838 | 74.7857 | 1.1798 | 44.2497 | 0.0056594 | 34.2013 | 19.7919 | 48.9482 | 0.19629 | 0.11873 | 0.098506 | 0.0208 | 7.5308e-05 | 0.78439 | 1.3021 | 0.80022 | 0.11832 | 65.2655
| kg | Uranium, enriched 4.0% for boiling water reactor/DE S | 169.4915 | 74.8144 | 30.6915 | 3.0142 | 0.39919 | 34.7395 | 15.7298 | 0.025711 | 10.0772 | 0 | 0 | 0 | 554.1806 | 916704.65 | 6471.0099 | 910056 | 0.0086137 | 26.991 | 6.4282 | 144.21 | 117.7752 | 90.1665 | 11.2962 | 16.3125 | 15.3603 | 0.14294 | 35.0104 | 0.0020475 | 20.0003 | 19.6505 | 10.0534 | 0.049494 | 0.023913 | 0.088665 | 0.011947 | 4.8697e-05 | 0.15511 | 0.52999 | 0.38358 | 0.11103 | 16.2015
| kg | Uranium, enriched 4.0% for boiling water reactor/UCTE S | 133.8818 | 47.2815 | 22.5231 | 1.9838 | 0.38438 | 34.791 | 15.7786 | 0.023732 | 11.1157 | 0 | 0 | 0 | 350.233 | 920235.13 | 4576.6565 | 915544 | 0.0065903 | 20.731 | 5.3195 | 88.414 | 101.9218 | 82.9335 | 7.4155 | 11.5728 | 9.7075 | 0.048629 | 34.3627 | 0.0017379 | 18.8535 | 19.9594 | 6.3536 | 0.036186 | 0.01468 | 0.088351 | 0.011209 | 4.6578e-05 | 0.10391 | 0.46509 | 0.34248 | 0.11298 | 11.4598
| kg | Uranium, enriched 4.0% for pressure water reactor/DE S | 169.4915 | 74.8144 | 30.6915 | 3.0142 | 0.39919 | 34.7395 | 15.7298 | 0.025711 | 10.0772 | 0 | 0 | 0 | 554.1806 | 916704.65 | 6471.0099 | 910056 | 0.0086137 | 26.991 | 6.4282 | 144.21 | 117.7752 | 90.1665 | 11.2962 | 16.3125 | 15.3603 | 0.14294 | 35.0104 | 0.0020475 | 20.0003 | 19.6505 | 10.0534 | 0.049494 | 0.023913 | 0.088665 | 0.011947 | 4.8697e-05 | 0.15511 | 0.52999 | 0.38358 | 0.11103 | 16.2015
| kg | Uranium, enriched 4.0%, at EURODIF enrichment plant/FR S | 117.5166 | 33.6776 | 18.6416 | 1.4551 | 0.38125 | 35.1973 | 15.9989 | 0.023052 | 12.1418 | 0 | 0 | 0 | 249.4634 | 931320.96 | 3655.6949 | 927584 | 0.0051409 | 17.41 | 4.368 | 59.485 | 94.9133 | 80.1333 | 5.5098 | 9.2702 | 6.9146 | 0.0014934 | 34.3662 | 0.0016045 | 18.4765 | 20.3729 | 4.5256 | 0.029836 | 0.0099022 | 0.08909 | 0.010943 | 4.5964e-05 | 0.081303 | 0.43789 | 0.32523 | 0.11568 | 9.1545
| kg | Uranium, enriched 4.0%, at TENEX enrichment plant/RU S | 120.4676 | 41.297 | 18.9268 | 1.4286 | 0.39392 | 33.8369 | 15.28 | 0.022282 | 9.2821 | 0 | 0 | 0 | 305.9037 | 900320.36 | 4494.8128 | 895664 | 0.013555 | 20.093 | 4.0836 | 137.36 | 96.8216 | 78.9051 | 6.5484 | 11.3681 | 8.4778 | 0.0020281 | 33.1935 | 0.0015975 | 17.9404 | 19.2897 | 5.5486 | 0.030355 | 0.0097891 | 0.086398 | 0.010508 | 4.4188e-05 | 0.07878 | 0.42149 | 0.36241 | 0.10811 | 11.26
| kg | Uranium, enriched 4.0%, at URENCO enrichment plant/RER S | 111.9453 | 33.9818 | 17.922 | 1.5931 | 0.36587 | 33.7882 | 15.2018 | 0.021736 | 9.0709 | 0 | 0 | 0 | 251.717 | 899336.48 | 3631.0449 | 895608 | 0.008511 | 19.354 | 7.1524 | 70.918 | 92.021 | 77.321 | 5.4991 | 9.2009 | 6.9766 | 0.0014309 | 33.2892 | 0.0015151 | 17.7641 | 19.2881 | 4.5662 | 0.028822 | 0.011302 | 0.085986 | 0.010603 | 4.4463e-05 | 0.063914 | 0.41696 | 0.31532 | 0.10779 | 9.0931
| kg | Uranium, enriched 4.0%, at USEC enrichment plant/US S | 566.9105 | 363.8311 | 120.9689 | 13.6304 | 0.56598 | 37.3303 | 17.3885 | 0.051029 | 13.1444 | 0 | 0 | 0 | 2695.045 | 933321.24 | 26031.471 | 906584 | 0.0068436 | 82.692 | 6.8624 | 616.21 | 290.6421 | 173.1675 | 52.2019 | 65.2728 | 74.7014 | 1.1798 | 43.7944 | 0.0056397 | 33.9602 | 19.526 | 48.893 | 0.19592 | 0.11861 | 0.097332 | 0.020658 | 7.4707e-05 | 0.78365 | 1.2965 | 0.79612 | 0.11688 | 65.1559
| kg | Uranium, enriched 4.2% for pressure water reactor/CH S | 113.8667 | 33.3887 | 18.1231 | 1.4923 | 0.3704 | 34.1729 | 15.4718 | 0.022265 | 10.8252 | 0 | 0 | 0 | 247.3238 | 906128.03 | 3601.0905 | 902440 | 0.0064281 | 18.008 | 5.4293 | 63.5 | 92.5284 | 77.9613 | 5.4381 | 9.129 | 6.8551 | 0.0014499 | 33.4799 | 0.001549 | 17.9505 | 19.6727 | 4.4866 | 0.029059 | 0.010341 | 0.086674 | 0.010665 | 4.4763e-05 | 0.073604 | 0.42396 | 0.31715 | 0.11109 | 9.0179
| kg | Uranium, enriched 4.2%, at EURODIF enrichment plant/FR S | 116.0954 | 33.267 | 18.4105 | 1.4371 | 0.37655 | 34.7371 | 15.7908 | 0.022791 | 12.0535 | 0 | 0 | 0 | 246.4223 | 918899.41 | 3610.9336 | 915208 | 0.0050801 | 17.231 | 4.3156 | 58.927 | 93.6856 | 79.0865 | 5.4424 | 9.1567 | 6.8303 | 0.0014749 | 33.9107 | 0.0015847 | 18.2358 | 20.1067 | 4.4704 | 0.029464 | 0.0097812 | 0.087915 | 0.010801 | 4.5364e-05 | 0.080559 | 0.43234 | 0.3211 | 0.11425 | 9.0424
| kg | Uranium, enriched 4.2%, at TENEX enrichment plant/RU S | 119.0464 | 40.8864 | 18.6956 | 1.4106 | 0.38922 | 33.377 | 15.0719 | 0.022022 | 9.1936 | 0 | 0 | 0 | 302.8626 | 887954.86 | 4450.0907 | 883344 | 0.013494 | 19.913 | 4.0311 | 136.81 | 95.5945 | 77.8588 | 6.481 | 11.2547 | 8.3935 | 0.0020097 | 32.7381 | 0.0015777 | 17.6998 | 19.0238 | 5.4934 | 0.029983 | 0.0096681 | 0.085223 | 0.010366 | 4.3588e-05 | 0.078036 | 0.41593 | 0.35831 | 0.10668 | 11.148
| kg | Uranium, enriched 4.2%, at URENCO enrichment plant/RER S | 110.5245 | 33.5713 | 17.6914 | 1.575 | 0.36118 | 33.328 | 14.9936 | 0.021476 | 8.9826 | 0 | 0 | 0 | 248.6759 | 886970.96 | 3586.3126 | 883288 | 0.0084502 | 19.174 | 7.1 | 70.36 | 90.794 | 76.2749 | 5.4317 | 9.0874 | 6.8923 | 0.0014125 | 32.8339 | 0.0014954 | 17.5235 | 19.0222 | 4.511 | 0.028451 | 0.01118 | 0.08481 | 0.010461 | 4.3863e-05 | 0.063168 | 0.4114 | 0.31121 | 0.10635 | 8.9811
| kg | Uranium, enriched 4.2%, at USEC enrichment plant/US S | 565.4919 | 363.42 | 120.7409 | 13.6124 | 0.56129 | 36.8701 | 17.1803 | 0.050769 | 13.0562 | 0 | 0 | 0 | 2692 | 920898.74 | 25985.757 | 894208 | 0.0067828 | 82.513 | 6.8099 | 615.65 | 289.4126 | 172.1214 | 52.1344 | 65.1568 | 74.617 | 1.1798 | 43.339 | 0.0056201 | 33.72 | 19.2601 | 48.8377 | 0.19555 | 0.11849 | 0.096156 | 0.020516 | 7.4107e-05 | 0.78289 | 1.291 | 0.79198 | 0.11544 | 65.0414
| kg | Uranium, enriched 4.2%, centrifugal enrichment, for pressure water reactor/CH S | 110.5245 | 33.5713 | 17.6914 | 1.575 | 0.36118 | 33.328 | 14.9936 | 0.021476 | 8.9826 | 0 | 0 | 0 | 248.6759 | 886970.96 | 3586.3126 | 883288 | 0.0084502 | 19.174 | 7.1 | 70.36 | 90.794 | 76.2749 | 5.4317 | 9.0874 | 6.8923 | 0.0014125 | 32.8339 | 0.0014954 | 17.5235 | 19.0222 | 4.511 | 0.028451 | 0.01118 | 0.08481 | 0.010461 | 4.3863e-05 | 0.063168 | 0.4114 | 0.31121 | 0.10635 | 8.9811
Materials, fuels, uranium, enriched, infrastructure: 1st, 2nd and 3rd not specified, 4rd and 5th 5000 t per year, 6th, 7th and 8th 1500 t per year, 0th 8750 t per year
| p | Nuclear fuel fabrication plant/CN/I S | 23657832 | 9437579.1 | 4292642.7 | 376657.01 | 115134.98 | 1989655.9 | 416798 | 15734.344 | 7013629.6 | 0 | 0 | 0 | 69907993.3333 | 1072241600 | 958677440 | 58161600 | 1176.5 | 34416000 | 965355 | 20020000 | 8307825.3531 | 4132922.7955 | 1750358.1746 | 2424544.383 | 1937810.6 | 347.8648 | 775179.89 | 538.3902 | 1417186.7 | 1859.3505 | 1268311.9 | 6467.1996 | 3238.0117 | 3621.2191 | 594.8789 | 2.0023 | 349696.34 | 41247.175 | 77179.448 | 26842.283 | 2397702.1
| p | Nuclear fuel fabrication plant/GLO/I S | 23517106 | 9391567.7 | 4225041.3 | 382057.74 | 115178.77 | 1955454 | 418967.37 | 15755.268 | 7013084 | 0 | 0 | 0 | 69567168.1481 | 1078108100 | 959534530 | 62966400 | 1192.5 | 34487000 | 1057010 | 20062000 | 8278624.5523 | 4108712.5388 | 1743215.9095 | 2426696.104 | 1928363.8 | 350.9902 | 778235.29 | 536.3631 | 1399210.5 | 2015.5955 | 1262131.3 | 6355.6134 | 3286.0487 | 3634.9653 | 598.2147 | 2.0124 | 349060.11 | 40881.209 | 77266.436 | 26841.604 | 2399854.5
| p | Nuclear fuel fabrication plant/US/I S | 23595968 | 9430602.1 | 4264027.3 | 378653.06 | 115656.12 | 1956111.6 | 421594.55 | 16087.863 | 7013235.2 | 0 | 0 | 0 | 69856311.8519 | 1079279500 | 963570850 | 60569600 | 1197.4 | 34426000 | 976851 | 19735000 | 8307614.1466 | 4121786.5579 | 1749049.3368 | 2436778.252 | 1936379.7 | 352.2601 | 775947.64 | 540.9354 | 1406652 | 1914.0223 | 1267378 | 6413.8691 | 3254.6403 | 3643.0187 | 596.5965 | 2.0062 | 349035.3 | 41009.355 | 77716.551 | 26841.852 | 2409936.4
| p | Uranium conversion plant/CN/I S | 87398794 | 35037707 | 25232792 | 304251.92 | 556795.75 | 14043828 | 796735.99 | 8581.0898 | 11418102 | 0 | 0 | 0 | 259538570.3704 | 3834645600 | 3726109200 | 74334400 | 4999.9 | 3766600 | 1329372 | 29101000 | 30612644.5751 | 15477330.6815 | 5804350.0326 | 9330963.861 | 7194307.3 | 1632.3689 | 418596.45 | 3492.6631 | 7856931.6 | 2370.2995 | 4708787.9 | 36857.16 | 1956.3756 | 6315.3492 | 643.4307 | 2.2111 | 13553.226 | 637696.85 | 398537.53 | 16965.761 | 9313998.1
| p | Uranium conversion plant/US/I S | 87150003 | 34924956 | 25131637 | 309475.21 | 556771.8 | 14007261 | 798427.99 | 8585.7585 | 11412889 | 0 | 0 | 0 | 258703377.7778 | 3836501800 | 3723009200 | 79402400 | 5017.1 | 3798200 | 1429932 | 28857000 | 30543125.1946 | 15432823.2688 | 5787102.4708 | 9323199.455 | 7171158.1 | 1635.682 | 420756.64 | 3489.2743 | 7833247.1 | 2536.4725 | 4693640.4 | 36690.863 | 2002.8849 | 6326.1439 | 646.1318 | 2.2192 | 12441.808 | 636878.12 | 398473.9 | 16952.055 | 9306247.4
| p | Uranium enrichment centrifuge plant/CN/I S | 193732130 | 47372804 | 19381863 | 1719897.4 | 617411.96 | 11872099 | 2540258.2 | 81071.802 | 110146730 | 0 | 0 | 0 | 350909659.2593 | 5309308900 | 4361381200 | 499520000 | 8478.1 | 23270000 | 5539164 | 419590000 | 37939834.835 | 19738653.8347 | 7143180.9103 | 11058000.09 | 9725540.8 | 1424.6949 | 2927848.5 | 2094.3198 | 7065917.3 | 15828.22 | 6366304.5 | 29613.178 | 14569.762 | 11983.845 | 5065.4799 | 16.4854 | 111395.85 | 312594.95 | 291636.86 | 146396.09 | 10911604
| p | Uranium enrichment centrifuge plant/GLO/I S | 192167910 | 46608168 | 18808434 | 1742872.2 | 615486.12 | 11675405 | 2529379.6 | 80973.514 | 110107190 | 0 | 0 | 0 | 345245688.8889 | 5288691800 | 4318815400 | 522228000 | 8473.3 | 23382000 | 6007935 | 418250000 | 37430635.2817 | 19452075.9659 | 7027081.6058 | 10951477.71 | 9568547.6 | 1425.0597 | 2935419.8 | 2064.3082 | 6928046.4 | 16572.798 | 6263569.1 | 28687.956 | 14777.986 | 11953.749 | 5075.8299 | 16.5149 | 106027.7 | 307909.99 | 289062.78 | 146287.71 | 10805190
| p | Uranium enrichment centrifuge plant/RU/I S | 192206000 | 46706225 | 18792165 | 1711221.4 | 616219.75 | 11664029 | 2529741.3 | 80921.259 | 110105470 | 0 | 0 | 0 | 345972037.037 | 5295986700 | 4338628300 | 509079200 | 8520.3 | 22878000 | 5542671 | 419850000 | 37486079.5002 | 19443341.3413 | 7041466.5989 | 11001271.56 | 9588667.9 | 1451.2175 | 2911790.3 | 2065.2918 | 6923222.5 | 16144.132 | 6276731.9 | 28655.292 | 14494.992 | 11928.907 | 5053.5103 | 16.4476 | 106127.28 | 307849.18 | 290609.09 | 146279.56 | 10854992
| p | Uranium enrichment diffusion plant/US/I S | 1798792400 | 424921300 | 250826230 | 13736902 | 5223076.3 | 128227170 | 23122825 | 524099.11 | 952210820 | 0 | 0 | 0 | 3147565185.1852 | 48125609000 | 42369154000 | 3296776000 | 56407 | 203080000 | 48442500 | 2208100000 | 363364924.5193 | 191321788.309 | 64736110.0103 | 107307026.2 | 87247221 | 15242.752 | 24292064 | 26204.377 | 79639412 | 101644.18 | 57104936 | 386426.93 | 114645.22 | 119504.76 | 45111.226 | 147.2743 | 1113744.2 | 2535174.4 | 3316420 | 1330466.2 | 105976560
Materials, fuels, uranium, fuel element
| kg | Fuel elements BWR, UO2 4.0% & MOX, at nuclear fuel fabrication plant/DE S | 887.3832 | 390.6677 | 159.4759 | 16.0243 | 2.0755 | 179.2514 | 81.3637 | 0.1354 | 58.3894 | 0 | 0 | 0 | 2893.8347 | 4720033.4 | 33834.901 | 4685184 | 0.04485 | 147.58 | 37.0956 | 829.77 | 610.2271 | 465.9761 | 58.955 | 85.296 | 80.2088 | 0.73601 | 180.5237 | 0.01065 | 103.3281 | 101.1689 | 52.4971 | 0.25715 | 0.12603 | 0.45771 | 0.06181 | 0.0002516 | 0.82184 | 2.739 | 1.9942 | 0.58274 | 84.7132
| kg | Fuel elements BWR, UO2 4.0% & MOX, at nuclear fuel fabrication plant/UCTE S | 719.3854 | 254.3463 | 120.0018 | 10.9469 | 2.0432 | 183.4938 | 83.418 | 0.12793 | 65.0075 | 0 | 0 | 0 | 1884.047 | 4843493.6 | 24607.175 | 4818184 | 0.035187 | 117.73 | 31.9966 | 552.62 | 540.2751 | 438.2264 | 39.8271 | 62.2216 | 52.2206 | 0.25605 | 181.1204 | 0.009255 | 99.579 | 105.0411 | 34.1786 | 0.19278 | 0.080179 | 0.4662 | 0.059289 | 0.00024602 | 0.57011 | 2.4581 | 1.8216 | 0.60573 | 61.6158
| kg | Fuel elements PWR, UO2 3.8% & MOX, at nuclear fuel fabrication plant/FR S | 586.6345 | 169.4071 | 92.2185 | 7.5905 | 1.8761 | 171.9171 | 78.3376 | 0.11508 | 65.1725 | 0 | 0 | 0 | 1254.8674 | 4540360.6 | 18314.55 | 4521552 | 0.025511 | 93.119 | 25.2529 | 375.64 | 466.3053 | 392.2514 | 27.6163 | 46.4376 | 34.782 | 0.0074176 | 167.7915 | 0.0079186 | 90.3889 | 99.2737 | 22.7648 | 0.1476 | 0.051122 | 0.43546 | 0.053618 | 0.00022488 | 0.41721 | 2.1431 | 1.6032 | 0.57432 | 45.8633
| kg | Fuel elements PWR, UO2 3.9% & MOX, at nuclear fuel fabrication plant/UCTE S | 664.622 | 234.5648 | 110.7505 | 10.1212 | 1.889 | 169.7002 | 77.1602 | 0.11827 | 60.3179 | 0 | 0 | 0 | 1737.5167 | 4479738.5 | 22716.932 | 4456368 | 0.032448 | 109.05 | 29.8017 | 514.64 | 499.2857 | 405.1032 | 36.7391 | 57.4435 | 48.1592 | 0.23377 | 167.5017 | 0.0085503 | 92.0621 | 97.1379 | 31.5203 | 0.17792 | 0.074011 | 0.43121 | 0.054816 | 0.00022748 | 0.52588 | 2.2708 | 1.6839 | 0.56066 | 56.8828
| kg | Fuel elements PWR, UO2 4.0% & MOX, at nuclear fuel fabrication plant/DE S | 838.9081 | 369.2705 | 150.6991 | 15.1625 | 1.9613 | 169.314 | 76.8656 | 0.12805 | 55.5071 | 0 | 0 | 0 | 2735.3369 | 4457844 | 31984.312 | 4424896 | 0.042386 | 139.86 | 35.2568 | 788.52 | 576.5456 | 440.1904 | 55.7243 | 80.6309 | 75.8157 | 0.69511 | 170.5112 | 0.010065 | 97.6078 | 95.5506 | 49.6218 | 0.24299 | 0.1192 | 0.43236 | 0.058393 | 0.00023767 | 0.77747 | 2.5873 | 1.8845 | 0.55098 | 80.0799
| kg | Fuel elements PWR, UO2 4.2% & MOX, at nuclear fuel fabrication plant/CH S | 655.9637 | 193.5231 | 103.517 | 8.9094 | 2.1059 | 192.8174 | 87.5003 | 0.12841 | 67.4622 | 0 | 0 | 0 | 1433.5044 | 5102716 | 20798.525 | 5081328 | 0.0367 | 110.02 | 34.5717 | 444.89 | 524.8985 | 440.7553 | 31.4224 | 52.7209 | 39.7324 | 0.0083126 | 188.7961 | 0.0088312 | 101.4344 | 110.7753 | 26.0048 | 0.16597 | 0.061151 | 0.48928 | 0.060351 | 0.00025295 | 0.43773 | 2.3976 | 1.8052 | 0.63665 | 52.0842
| kg | Fuel elements PWR, UO2 4.2% centrifuge & MOX, at nuclear fuel fabrication plant/CH S | 637.1377 | 194.5507 | 101.087 | 9.3759 | 2.054 | 188.0528 | 84.8057 | 0.12396 | 57.0877 | 0 | 0 | 0 | 1441.1165 | 4994831.8 | 20715.627 | 4973472 | 0.048085 | 116.59 | 43.9786 | 483.51 | 515.1254 | 431.2515 | 31.3863 | 52.4876 | 39.9419 | 0.0081018 | 185.1576 | 0.0085293 | 99.0268 | 107.1086 | 26.142 | 0.16255 | 0.06588 | 0.47879 | 0.059203 | 0.00024788 | 0.37898 | 2.3269 | 1.7718 | 0.60998 | 51.8776
| kg | MOX fuel element for LWR, at nuclear fuel fabrication plant/UCTE S | 14.8435 | 5.5299 | 1.4773 | 0.50748 | 0.020431 | 0.4072 | 0.38596 | 0.0030451 | 6.5121 | 0 | 0 | 0 | 40.9625 | 845.1136 | 522.9343 | 222.1912 | 0.00050665 | 8.628 | 4.0027 | 87.357 | 3.9221 | 1.7978 | 0.80331 | 1.3209 | 1.1353 | 0.00014883 | 0.29067 | 0.00010962 | 0.36447 | 0.007098 | 0.74311 | 0.0023543 | 0.0029282 | 0.0012734 | 0.00030554 | 9.1352e-07 | 0.023314 | 0.010573 | 0.019451 | 0.011179 | 1.3098
Materials, glass, construction
| kg | Flat glass, coated, at plant/RER S | 0.23886 | 0.14755 | 0.070107 | 0.0026498 | 0.00033583 | 0.0081864 | 0.0020573 | 4.6288e-05 | 0.0079271 | 0 | 0 | 0 | 1.0929 | 14.8453 | 13.0402 | 1.3275 | 3.8425e-05 | 0.22367 | 0.02267 | 0.23114 | 0.1019 | 0.046792 | 0.022333 | 0.032773 | 0.030295 | 5.0844e-06 | 0.0030233 | 4.0983e-06 | 0.013422 | 4.2365e-05 | 0.019829 | 0.00011409 | 2.2106e-05 | 1.9642e-05 | 2.5504e-06 | 7.561e-09 | 0.0010462 | 0.0003713 | 0.00092831 | 0.00010867 | 0.032664
| kg | Flat glass, uncoated, at plant/RER S | 0.21095 | 0.1322 | 0.063887 | 0.0017641 | 0.00026033 | 0.0070909 | 0.0015626 | 3.7468e-05 | 0.0041503 | 0 | 0 | 0 | 0.97924 | 12.7446 | 11.573 | 0.82992 | 3.2647e-05 | 0.17413 | 0.01407 | 0.15348 | 0.089839 | 0.041097 | 0.0197 | 0.029041 | 0.027144 | 4.6112e-06 | 0.0019298 | 3.6655e-06 | 0.011989 | 2.6536e-05 | 0.017766 | 0.00010403 | 1.4311e-05 | 1.5861e-05 | 1.7248e-06 | 4.94e-09 | 0.00083866 | 0.00019144 | 0.00076823 | 5.0087e-05 | 0.028991
| kg | Glass fibre, at plant/RER S | 0.53943 | 0.35547 | 0.11725 | 0.011687 | 0.00080394 | 0.012216 | 0.014707 | 0.00020512 | 0.02709 | 0 | 0 | 0 | 2.6331 | 45.8702 | 36.3337 | 8.0987 | 2.6373e-05 | 0.31871 | 0.14638 | 0.97263 | 0.27221 | 0.1306 | 0.050427 | 0.091184 | 0.072984 | 1.1753e-05 | 0.032264 | 7.5961e-06 | 0.025083 | 0.00025137 | 0.047767 | 0.00018888 | 0.00010204 | 8.9364e-05 | 9.6256e-06 | 3.1034e-08 | 0.00059508 | 0.00050136 | 0.0011738 | 8.0003e-05 | 0.091104
| kg | Glass tube, borosilicate, at plant/DE S | 0.52121 | 0.33156 | 0.094335 | 0.013189 | 0.0012602 | 0.013012 | 0.0067139 | 0.00017012 | 0.060972 | 0 | 0 | 0 | 2.456 | 41.4971 | 34.5324 | 5.3463 | 3.514e-05 | 0.87481 | 0.21766 | 0.52591 | 0.24706 | 0.10275 | 0.05773 | 0.086574 | 0.068076 | 1.2159e-05 | 0.011719 | 8.5485e-06 | 0.022784 | 0.00015222 | 0.044556 | 0.00014875 | 0.00011532 | 7.443e-05 | 1.1695e-05 | 3.55e-08 | 0.0036633 | 0.0053268 | 0.0038333 | 3.5139e-05 | 0.086539
| m2 | Glazing, double (2-IV), U<1.1 W/m2K, at plant/RER S | 7.9498 | 4.1996 | 1.6708 | 0.12224 | 0.0151 | 0.24363 | 0.094161 | 0.002272 | 1.6019 | 0 | 0 | 0 | 31.1083 | 470.2451 | 381.7122 | 65.996 | 0.0011589 | 5.9552 | 1.0685 | 15.512 | 2.9428 | 1.3597 | 0.62454 | 0.9586 | 0.86224 | 0.00014039 | 0.14054 | 9.8855e-05 | 0.35457 | 0.0020829 | 0.56437 | 0.0027177 | 0.0010362 | 0.00073275 | 0.00013331 | 4.1226e-07 | 0.023934 | 0.0087004 | 0.022917 | 0.0025175 | 0.95608
| m2 | Glazing, double (2-IV), U<1.1 W/m2K, laminated safety glass, at plant/RER S | 10.4017 | 5.8915 | 2.2142 | 0.19378 | 0.01905 | 0.31974 | 0.12315 | 0.0026322 | 1.6377 | 0 | 0 | 0 | 43.6407 | 717.6831 | 557.0766 | 126.8624 | 0.001542 | 9.5439 | 1.9676 | 22.231 | 4.1462 | 1.8764 | 0.87169 | 1.3981 | 1.2096 | 0.00017688 | 0.20237 | 0.00013362 | 0.46043 | 0.0036255 | 0.79173 | 0.0036018 | 0.001661 | 0.00096018 | 0.00018961 | 5.8049e-07 | 0.03411 | 0.010572 | 0.028864 | 0.002799 | 1.3953
| m2 | Glazing, triple (3-IV), U<0.5 W/m2K, at plant/RER S | 13.9298 | 7.6691 | 2.8634 | 0.29029 | 0.02605 | 0.43881 | 0.15437 | 0.003916 | 2.4839 | 0 | 0 | 0 | 56.8081 | 919.821 | 697.3084 | 174.6584 | 0.0018433 | 11.601 | 2.9964 | 33.255 | 5.3675 | 2.4861 | 1.1307 | 1.7507 | 1.5746 | 0.00023793 | 0.29936 | 0.00016701 | 0.60623 | 0.0055409 | 1.0306 | 0.0046596 | 0.0025058 | 0.0013284 | 0.00028125 | 8.6647e-07 | 0.040098 | 0.016136 | 0.035134 | 0.004124 | 1.7465
1 | kg | Idemat2010 Glass, uncoated for windows etc. | 0.21095 | 0.1322 | 0.063887 | 0.0017641 | 0.00026033 | 0.0070909 | 0.0015626 | 3.7468e-05 | 0.0041503 | 0 | 0 | 0 | 0.97924 | 12.7446 | 11.573 | 0.82992 | 3.2647e-05 | 0.17413 | 0.01407 | 0.15348 | 0.089839 | 0.041097 | 0.0197 | 0.029041 | 0.027144 | 4.6112e-06 | 0.0019298 | 3.6655e-06 | 0.011989 | 2.6536e-05 | 0.017766 | 0.00010403 | 1.4311e-05 | 1.5861e-05 | 1.7248e-06 | 4.94e-09 | 0.00083866 | 0.00019144 | 0.00076823 | 5.0087e-05 | 0.028991
| kg | Solar collector glass tube, with silver mirror, at plant/DE S | 1.4326 | 0.88375 | 0.21423 | 0.057868 | 0.0022813 | 0.042767 | 0.015861 | 0.00032595 | 0.21552 | 0 | 0 | 0 | 6.5463 | 124.1132 | 84.0841 | 33.455 | 5.842e-05 | 1.9223 | 0.8726 | 3.7792 | 0.62743 | 0.27991 | 0.13664 | 0.21088 | 0.18144 | 2.2971e-05 | 0.047985 | 1.4995e-05 | 0.049412 | 0.0010317 | 0.11876 | 0.00034385 | 0.00051278 | 0.00018688 | 4.9721e-05 | 1.5179e-07 | 0.0052571 | 0.0062501 | 0.005282 | 0.00022849 | 0.21066
| kg | Solar glass, low-iron, at regional storage/RER S | 0.24249 | 0.14761 | 0.077253 | 0.0019743 | 0.000357 | 0.0082647 | 0.0022673 | 4.3979e-05 | 0.0047112 | 0 | 0 | 0 | 1.0934 | 14.6112 | 13.2822 | 0.96242 | 3.6135e-05 | 0.17874 | 0.01607 | 0.17181 | 0.10255 | 0.04723 | 0.022009 | 0.033316 | 0.03031 | 5.4123e-06 | 0.0021435 | 4.8098e-06 | 0.014736 | 3.0768e-05 | 0.019838 | 0.00012519 | 1.5921e-05 | 1.9796e-05 | 1.9202e-06 | 5.8928e-09 | 0.0008487 | 0.00022907 | 0.00093 | 5.1764e-05 | 0.033264
Materials, glass, construction, infrastructure: 1st 83.000 t/year, 100.000 m3/year, 100.000 t/year
| kg | Flat glass plant/RER/I S | 14480153 | 4916052.7 | 2803131.6 | 555374.19 | 61621.221 | 704717.92 | 275616.86 | 7645.5454 | 5155993.3 | 0 | 0 | 0 | 36415205.1852 | 590499930 | 407149810 | 84224000 | 2750.4 | 64830000 | 881368 | 33412000 | 6020518.6029 | 3186772.3262 | 1662359.7167 | 1171386.56 | 1009274.3 | 129.6967 | 1296707.4 | 142.5447 | 877912.22 | 2606.1648 | 660653.53 | 4758.4502 | 4976.7717 | 2562.5555 | 661.8766 | 2.2227 | 382468.1 | 364298.93 | 241977.28 | 152217.06 | 1019169.5
| kg | Glass etching plant/DK/I S | 99538.568 | 48101.968 | 24900.183 | 1335.9168 | 792.9683 | 4427.3965 | 2978.944 | 81.7776 | 16919.415 | 0 | 0 | 0 | 356310.8741 | 6025504.2 | 4215246.7 | 723520 | 11.154 | 861650 | 5786.3 | 219290 | 73606.0424 | 18333.5529 | 44696.6951 | 10575.7944 | 9876.2808 | 1.392 | 2253.9333 | 1.3115 | 6178.1805 | 22.4548 | 6464.3275 | 43.0278 | 11.0033 | 23.5239 | 2.4076 | 0.0056826 | 4296.9878 | 24065.651 | 9789.7605 | 25.1374 | 10550.657
| kg | Glass tube plant/DE/I S | 7316072 | 3535460.1 | 1830170.9 | 98191.898 | 58282.736 | 325415.46 | 218955.26 | 6010.7329 | 1243584.9 | 0 | 0 | 0 | 26188593.3333 | 442874160 | 309818640 | 53180400 | 819.82 | 63331000 | 425298.4 | 16118000 | 3682137.0906 | 1347505.5296 | 1557315.6752 | 777315.8858 | 725899.55 | 102.3136 | 165660.51 | 96.3975 | 454096.36 | 1650.3985 | 475123.43 | 3162.5609 | 808.762 | 1729.0177 | 176.957 | 0.41767 | 315820.07 | 503222.24 | 257272.22 | 1847.6158 | 775468.27
Materials, glass, packaging
| kg | Idemat2010 Glass for bottles | 0.20749 | 0.11989 | 0.056169 | 0.0026966 | 0.00035254 | 0.0099332 | 0.0060094 | 8.0742e-05 | 0.012359 | 0 | 0 | 0 | 0.88808 | 16.6534 | 13.5529 | 1.5532 | 6.5144e-05 | 1.304 | 0.027676 | 0.21557 | 0.097839 | 0.039822 | 0.024069 | 0.033948 | 0.024612 | 5.2148e-06 | 0.0040171 | 3.1342e-06 | 0.011138 | 4.7491e-05 | 0.016108 | 9.186e-05 | 2.2054e-05 | 7.5776e-05 | 2.48e-06 | 8.0056e-09 | 0.0064389 | 0.00033996 | 0.00098938 | 1.1753e-05 | 0.033936
| kg | Idemat2010 Glass from recycled bottles (estimate) | 0.071326 | 0.050365 | 0.012925 | 5.095e-05 | 8.4334e-05 | 0.0023902 | 0.00057551 | 9.8115e-06 | 0.00059794 | 0.0043275 | 0 | 0 | 0.37307 | 7.8443 | 4.5868 | 2.7962 | 2.0578e-06 | 0.093428 | 0.052529 | 0.31537 | 0.031931 | 0.013328 | 0.007113 | 0.011489 | 0.010341 | 1.0356e-06 | 0.00030159 | 7.2684e-07 | 0.0025948 | 8.9383e-05 | 0.0067682 | 2.0966e-05 | 2.5557e-07 | 8.7625e-06 | 2.1393e-07 | 8.6826e-10 | 0.00011586 | 5.2537e-05 | 0.0001462 | 2.0974e-06 | 0.011487
| kg | Packaging glass, brown, at plant/CH S | 0.13156 | 0.093393 | 0.027994 | 0.0017013 | 0.00026264 | 0.0022272 | 0.0012328 | 6.4026e-05 | 0.0046795 | 0 | 0 | 0 | 0.6918 | 13.0876 | 11.1932 | 0.52758 | 2.1275e-05 | 0.75325 | 0.023598 | 0.58997 | 0.071633 | 0.026859 | 0.01669 | 0.028084 | 0.019169 | 4.4959e-06 | 0.0019262 | 2.688e-06 | 0.0057414 | 1.5487e-05 | 0.012546 | 4.3594e-05 | 1.4277e-05 | 1.5357e-05 | 1.6614e-06 | 4.9276e-09 | 0.0033886 | 0.00022054 | 0.0004609 | 1.1862e-05 | 0.028072
| kg | Packaging glass, brown, at plant/DE S | 0.11144 | 0.080826 | 0.020265 | 0.0022201 | 0.0002439 | 0.0018318 | 0.0018273 | 6.6399e-05 | 0.004157 | 0 | 0 | 0 | 0.59871 | 10.582 | 8.3621 | 0.90384 | 2.9815e-05 | 1.1758 | 0.032626 | 0.10755 | 0.061661 | 0.023118 | 0.017587 | 0.020955 | 0.016591 | 2.8903e-06 | 0.0025166 | 1.6016e-06 | 0.0039813 | 2.4417e-05 | 0.010859 | 3.2334e-05 | 1.8793e-05 | 2.4084e-05 | 1.9554e-06 | 5.9626e-09 | 0.005852 | 0.00028831 | 0.00051116 | 9.7353e-06 | 0.020946
| kg | Packaging glass, brown, at plant/RER S | 0.20898 | 0.12073 | 0.056582 | 0.002736 | 0.00035619 | 0.009977 | 0.0060417 | 8.089e-05 | 0.01248 | 0 | 0 | 0 | 0.89426 | 16.733 | 13.618 | 1.5633 | 6.5417e-05 | 1.3063 | 0.027841 | 0.21755 | 0.098423 | 0.040112 | 0.024201 | 0.034111 | 0.024783 | 5.2243e-06 | 0.0040608 | 3.1465e-06 | 0.011212 | 4.7815e-05 | 0.01622 | 9.261e-05 | 2.2382e-05 | 7.6072e-05 | 2.5278e-06 | 8.1153e-09 | 0.0064513 | 0.00034247 | 0.00099323 | 1.204e-05 | 0.034099
| kg | Packaging glass, brown, at regional storage/CH S | 0.15792 | 0.10477 | 0.036275 | 0.0021358 | 0.00032572 | 0.0044606 | 0.0028638 | 7.1951e-05 | 0.0070244 | 0 | 0 | 0 | 0.77605 | 14.4787 | 12.1456 | 0.91106 | 3.4692e-05 | 0.93826 | 0.026901 | 0.45689 | 0.08162 | 0.031625 | 0.019543 | 0.030452 | 0.021505 | 4.8241e-06 | 0.0026422 | 2.9902e-06 | 0.0074428 | 2.7194e-05 | 0.014075 | 5.747e-05 | 1.7787e-05 | 3.2838e-05 | 2.0302e-06 | 6.2347e-09 | 0.0044192 | 0.00028961 | 0.00064971 | 1.322e-05 | 0.030439
| kg | Packaging glass, green, at plant/CH S | 0.10555 | 0.073396 | 0.020669 | 0.0013852 | 0.0002201 | 0.0018858 | 0.0010257 | 5.4614e-05 | 0.006913 | 0 | 0 | 0 | 0.54367 | 10.6628 | 8.8982 | 0.43767 | 1.5469e-05 | 0.73555 | 0.022107 | 0.5692 | 0.057163 | 0.021037 | 0.013796 | 0.02233 | 0.015063 | 3.6265e-06 | 0.0015828 | 2.1481e-06 | 0.0043732 | 1.2606e-05 | 0.0098581 | 3.1566e-05 | 1.1633e-05 | 1.2729e-05 | 1.2914e-06 | 4.0164e-09 | 0.0032956 | 0.00020013 | 0.00038498 | 1.6012e-05 | 0.022314
| kg | Packaging glass, green, at plant/DE S | 0.10172 | 0.073181 | 0.018926 | 0.0021247 | 0.00023318 | 0.0017392 | 0.001893 | 6.4335e-05 | 0.003563 | 0 | 0 | 0 | 0.54208 | 9.9514 | 7.7712 | 0.8769 | 2.764e-05 | 1.1703 | 0.032193 | 0.10085 | 0.057246 | 0.021274 | 0.0165 | 0.019472 | 0.015021 | 2.6705e-06 | 0.0024753 | 1.5586e-06 | 0.0037498 | 2.3552e-05 | 0.0098314 | 2.996e-05 | 1.7987e-05 | 2.6238e-05 | 1.8554e-06 | 5.7466e-09 | 0.0058233 | 0.00028237 | 0.00048646 | 9.0857e-06 | 0.019463
| kg | Packaging glass, green, at plant/RER S | 0.20388 | 0.11787 | 0.055169 | 0.0025857 | 0.0003454 | 0.0098313 | 0.0059589 | 8.0542e-05 | 0.012035 | 0 | 0 | 0 | 0.87314 | 16.4702 | 13.4135 | 1.5237 | 6.4476e-05 | 1.2973 | 0.027205 | 0.20841 | 0.096455 | 0.039112 | 0.023745 | 0.033598 | 0.024197 | 5.2141e-06 | 0.0038958 | 3.1285e-06 | 0.010963 | 4.6544e-05 | 0.015837 | 8.9967e-05 | 2.1124e-05 | 7.5054e-05 | 2.3458e-06 | 7.7034e-09 | 0.0064029 | 0.00033376 | 0.00098293 | 1.101e-05 | 0.033587
| kg | Packaging glass, green, at regional storage/CH S | 0.13888 | 0.090356 | 0.031083 | 0.0018859 | 0.00029459 | 0.0041959 | 0.0027192 | 6.5587e-05 | 0.0082791 | 0 | 0 | 0 | 0.66931 | 12.787 | 10.5558 | 0.84073 | 3.0487e-05 | 0.92412 | 0.025741 | 0.44059 | 0.07135 | 0.027434 | 0.01745 | 0.026467 | 0.018546 | 4.2382e-06 | 0.0023777 | 2.6347e-06 | 0.0064789 | 2.494e-05 | 0.012138 | 4.8846e-05 | 1.5697e-05 | 3.1167e-05 | 1.7375e-06 | 5.5266e-09 | 0.0043446 | 0.00027374 | 0.00059559 | 1.5556e-05 | 0.026451
| kg | Packaging glass, white, at plant/CH S | 0.10837 | 0.077517 | 0.022485 | 0.001528 | 0.00023153 | 0.0020271 | 0.001107 | 5.5981e-05 | 0.0034145 | 0 | 0 | 0 | 0.5742 | 11.1319 | 9.3089 | 0.47777 | 1.6548e-05 | 0.74392 | 0.022747 | 0.57849 | 0.060141 | 0.022363 | 0.014424 | 0.023354 | 0.015909 | 3.732e-06 | 0.001739 | 2.2209e-06 | 0.0046954 | 1.3892e-05 | 0.010412 | 3.4774e-05 | 1.2828e-05 | 1.375e-05 | 1.4628e-06 | 4.4134e-09 | 0.0033403 | 0.00020815 | 0.00040035 | 1.0147e-05 | 0.023344
| kg | Packaging glass, white, at plant/DE S | 0.11376 | 0.083269 | 0.020609 | 0.0022426 | 0.00024533 | 0.0018431 | 0.0017851 | 6.6469e-05 | 0.0036979 | 0 | 0 | 0 | 0.61681 | 10.6617 | 8.4364 | 0.90574 | 2.8086e-05 | 1.1779 | 0.032647 | 0.10894 | 0.062746 | 0.023674 | 0.017929 | 0.021142 | 0.017093 | 2.8885e-06 | 0.002522 | 1.6006e-06 | 0.0040306 | 2.4479e-05 | 0.011187 | 3.2985e-05 | 1.8982e-05 | 2.3139e-05 | 1.9875e-06 | 6.0096e-09 | 0.0058646 | 0.00028824 | 0.00051238 | 9.9181e-06 | 0.021132
| kg | Packaging glass, white, at plant/RER S | 0.20749 | 0.11989 | 0.056169 | 0.0026966 | 0.00035254 | 0.0099332 | 0.0060094 | 8.0742e-05 | 0.012359 | 0 | 0 | 0 | 0.88808 | 16.6534 | 13.5529 | 1.5532 | 6.5144e-05 | 1.304 | 0.027676 | 0.21557 | 0.097839 | 0.039822 | 0.024069 | 0.033948 | 0.024612 | 5.2148e-06 | 0.0040171 | 3.1342e-06 | 0.011138 | 4.7491e-05 | 0.016108 | 9.186e-05 | 2.2054e-05 | 7.5776e-05 | 2.48e-06 | 8.0056e-09 | 0.0064389 | 0.00033996 | 0.00098938 | 1.1753e-05 | 0.033936
| kg | Packaging glass, white, at regional storage/CH S | 0.14298 | 0.094681 | 0.032686 | 0.002018 | 0.00030507 | 0.0043233 | 0.0027705 | 6.6766e-05 | 0.00613 | 0 | 0 | 0 | 0.70134 | 13.2159 | 10.9315 | 0.8769 | 3.1391e-05 | 0.93198 | 0.026318 | 0.44922 | 0.074244 | 0.02874 | 0.018099 | 0.027405 | 0.019434 | 4.3319e-06 | 0.0025124 | 2.6878e-06 | 0.0067605 | 2.6102e-05 | 0.012719 | 5.1715e-05 | 1.6803e-05 | 3.1624e-05 | 1.8952e-06 | 5.8845e-09 | 0.0043868 | 0.00028106 | 0.00061019 | 1.2073e-05 | 0.027393
Materials, glass, packaging, infrastructure: 266 kt/year
| p | Glass production site/RER/I S | 48002892 | 22326030 | 7788180.8 | 1658473.2 | 250663.73 | 2213093.4 | 1389511.5 | 40623.1 | 12336317 | 0 | 0 | 0 | 165378000 | 2722343600 | 2165696600 | 287397600 | 4974.9 | 164210000 | 4484437 | 100550000 | 20904079.9245 | 10454193.5428 | 4982862.4147 | 5467023.967 | 4583837.8 | 765.0844 | 3646427.8 | 528.2039 | 2213862.6 | 8772.0544 | 3000318.5 | 12929.189 | 14729.462 | 8381.8004 | 2085.451 | 6.8223 | 949711.69 | 570443.21 | 424256.29 | 42250.467 | 5424773.5
Materials, glass, waste glass
| kg | Glass cullets, sorted, at sorting plant/RER S | 0.0093148 | 0.0061132 | 0.0018045 | 0.000112 | 3.222e-05 | 0.00033041 | 0.00040209 | 3.8176e-06 | 0.00051651 | 0 | 0 | 0 | 0.045283 | 0.63183 | 0.5452 | 0.072094 | 1.3989e-06 | 0.002619 | 0.0010073 | 0.010914 | 0.0041022 | 0.0018456 | 0.00089199 | 0.0013646 | 0.0012552 | 2.6393e-07 | 0.00013268 | 2.413e-07 | 0.00045497 | 2.304e-06 | 0.00082154 | 2.6738e-06 | 8.445e-07 | 1.5041e-06 | 1.4714e-07 | 4.5698e-10 | 7.118e-06 | 2.7208e-05 | 3.0949e-05 | 1.2504e-06 | 0.0013634
| kg | Glass, from public collection, unsorted/RER S | 0.0061498 | 0.0038106 | 0.0014314 | 6.6279e-05 | 2.5669e-05 | 0.00025559 | 0.00025589 | 2.1245e-06 | 0.00030222 | 0 | 0 | 0 | 0.028227 | 0.48959 | 0.43214 | 0.047697 | 1.1631e-06 | 0.0017082 | 0.00061175 | 0.0074341 | 0.0028751 | 0.0012214 | 0.0005723 | 0.0010814 | 0.00078243 | 2.1441e-07 | 7.3957e-05 | 1.9713e-07 | 0.00036309 | 1.5256e-06 | 0.0005121 | 2.1115e-06 | 5.4008e-07 | 1.1784e-06 | 6.893e-08 | 2.3182e-10 | 4.7567e-06 | 1.775e-05 | 3.3792e-05 | 8.7919e-07 | 0.0010806
Materials, glass, waste glass, infrastructure: 100kt/year
| p | Glass sorting site/RER/I S | 1342374.1 | 309095.62 | 125611.91 | 12059.77 | 4635.6363 | 55605.419 | 29472.128 | 642.6687 | 805250.99 | 0 | 0 | 0 | 2289597.1852 | 35369709 | 27778962 | 4673872 | 60.371 | 571510 | 54304.3 | 2291000 | 267243.4205 | 126157.2657 | 70440.2255 | 70645.9293 | 63464.429 | 7.7475 | 20251.942 | 7.2306 | 42280.827 | 145.0896 | 41538.358 | 212.449 | 101.9763 | 115.4547 | 40.7685 | 0.12233 | 2275.4026 | 15537.657 | 10618.037 | 1100.7593 | 69545.17
Materials, laminates
| kg | Idemat2010 Glare 1-3/2-0.3 | 3.7933 | 1.72 | 0.47561 | 0.046892 | 0.015909 | 0.12146 | 0.15549 | 0.002552 | 1.1059 | 0.14869 | 0.00073365 | 0 | 12.7406 | 229.403 | 160.0296 | 44.3277 | 0.00038863 | 2.085 | 0.53224 | 22.4281 | 1.1923 | 0.54473 | 0.24553 | 0.40206 | 0.353 | 3.6544e-05 | 0.065658 | 2.8979e-05 | 0.12463 | 0.0013711 | 0.23114 | 0.00077153 | 0.00039992 | 0.00035252 | 6.5613e-05 | 2.1791e-07 | 0.0039626 | 0.0024528 | 0.0063797 | 0.0017488 | 0.40031
| kg | Idemat2010 Glare 3-3/2-0.2 | 2.7895 | 1.2759 | 0.36796 | 0.035176 | 0.011251 | 0.093738 | 0.13236 | 0.0017962 | 0.74598 | 0.12467 | 0.00073365 | 0 | 9.4509 | 183.3853 | 129.2275 | 36.3445 | 0.00027596 | 1.4333 | 0.46701 | 15.9127 | 0.91667 | 0.41048 | 0.18193 | 0.32426 | 0.26187 | 2.696e-05 | 0.051367 | 2.2451e-05 | 0.096081 | 0.0011198 | 0.17146 | 0.00059675 | 0.00030031 | 0.00024559 | 5.2133e-05 | 1.7093e-07 | 0.0027342 | 0.0018477 | 0.0046952 | 0.00097471 | 0.32329
| kg | Idemat2010 Glare 3-6/5-0.4 | 2.6586 | 1.1473 | 0.33042 | 0.040134 | 0.012433 | 0.090474 | 0.063725 | 0.0019879 | 0.86073 | 0.11092 | 0.00053137 | 0 | 8.4983 | 142.5267 | 99.9454 | 24.7797 | 0.00030877 | 1.0891 | 0.22407 | 16.4882 | 0.79959 | 0.38426 | 0.16423 | 0.25111 | 0.23545 | 2.5846e-05 | 0.057185 | 2.0478e-05 | 0.090819 | 0.00075819 | 0.15418 | 0.00053581 | 0.00034512 | 0.00023324 | 5.1347e-05 | 1.6989e-07 | 0.002467 | 0.0017646 | 0.0046566 | 0.0011166 | 0.24999
| kg | Idemat2010 Glare 4-6/5-0.4 | 9.5094 | 4.1005 | 1.2146 | 0.13964 | 0.043468 | 0.32574 | 0.22451 | 0.0069657 | 2.9709 | 0.48044 | 0.0027509 | 0 | 30.3737 | 512.3023 | 363.4553 | 87.1947 | 0.0010684 | 3.7934 | 0.77997 | 57.0778 | 2.875 | 1.3759 | 0.58634 | 0.91275 | 0.84153 | 9.0188e-05 | 0.19901 | 7.6977e-05 | 0.33261 | 0.0026279 | 0.55103 | 0.0019662 | 0.0011959 | 0.00082016 | 0.00017793 | 5.8928e-07 | 0.008537 | 0.0062959 | 0.016313 | 0.0038548 | 0.90889
| m2 | Idemat2010 Hylite | 4.764 | 1.7218 | 1.0816 | 0.0030583 | 0.0032756 | 0.12298 | 0.00040943 | 0.0048874 | 1.8261 | 0 | 6.9383e-06 | 0 | 12.754 | 265.1304 | 202.8655 | 12.15 | 0 | 0 | 0 | 50.115 | 1.1109 | 0.49956 | 0.23329 | 0.37803 | 0.35354 | 0 | 1.5492e-05 | 9.0282e-06 | 0.14599 | 0 | 0.23141 | 0.0018814 | 4.5783e-07 | 2.5153e-07 | 3.1389e-09 | 1.3582e-11 | 0 | 0 | 0 | 0 | 0.37803
Materials, metals, alloys | [26 empty] | 0.16349 | 1.3343e-05 | 0.034188 | 7.5872e-06 | 0.036255 | 0.00041059 | 0.1071 | 0.00021493 | 0.00021365 | 0.00014721 | 2.6641e-05 | 8.8843e-08 | 0.0034403 | 0.0011799 | 0.0024127 | 0.00066153 | 0.112
| kg | Aluminium alloy, AlMg3, at plant/RER S | 1.5219 | 0.79687 | 0.13223 | 0.024693 | 0.0065616 | 0.03942 | 0.021289 | 0.00091171 | 0.49998 | 0 | 0 | 0 | 5.9027 | 72.3279 | 44.8581 | 13.0799 | 0.00014439 | 2.1925 | 0.10825 | 12.089 | 1.414 | 1.2612 | 0.06395 | 0.088868 | 0.071759 | 8.453e-06 | 1.0199 | 2.2638e-05 | 0.16928 | 0.00021786 | 0.046966 | 0.0012177 | 0.0034605 | 0.0017211 | 0.00042533 | 1.5822e-06 | 0.0021974 | 0.0049606 | 0.003 | 0.0097158 | 0.079153
| kg | Brazing solder, cadmium free, at plant/RER S | 3.4877 | 0.3495 | 0.70508 | 0.37883 | 0.002069 | 0.19402 | 0.24709 | 0.00087506 | 1.6103 | 0 | 0 | 0 | 2.5889 | 44.6683 | 31.6107 | 6.8858 | 8.7535e-05 | 0.46164 | 0.078797 | 5.6313 | 0.38669 | 0.28141 | 0.039454 | 0.065829 | 0.05315 | 3.5645e-06 | 0.012264 | 1.1655e-05 | 0.21578 | 0.00020216 | 0.034786 | 0.00022683 | 0.00011203 | 8.0851e-05 | 1.0218e-05 | 5.8972e-08 | 0.0011174 | 0.0023695 | 0.00075086 | 0.01074 | 0.055089
| kg | Ferrochromium, high-carbon, 68% Cr, at plant/GLO S | 7.4632 | 0.25886 | 0.14365 | 0.012722 | 0.0012688 | 0.70039 | 0.12713 | 0.00014412 | 6.2191 | 0 | 0 | 0 | 1.9175 | 37.2766 | 22.0068 | 6.3258 | 1.5295e-05 | 0.30553 | 0.11753 | 8.521 | 0.40602 | 0.29081 | 0.043258 | 0.071959 | 0.058238 | 4.3858e-06 | 0.013194 | 1.2614e-05 | 0.21913 | 0.00022524 | 0.038116 | 0.00025367 | 0.00012083 | 8.5981e-05 | 1.1089e-05 | 6.2217e-08 | 0.001176 | 0.00254 | 0.00095352 | 0.010748 | 0.061211
| kg | Ferrochromium, high-carbon, 68% Cr, at regional storage/RER S | 7.5109 | 0.28364 | 0.16 | 0.014005 | 0.0014092 | 0.70218 | 0.12765 | 0.00015981 | 6.2219 | 0 | 0 | 0 | 2.1011 | 40.5767 | 24.4538 | 7.0459 | 1.7872e-05 | 0.33183 | 0.12967 | 8.6154 | 0.21613 | 0.11346 | 0.022697 | 0.079972 | 0.027019 | 3.0754e-06 | 0.0065112 | 8.7551e-06 | 0.079751 | 0.00016374 | 0.017684 | 0.00012582 | 6.6073e-05 | 2.2086e-05 | 6.1348e-06 | 1.9428e-08 | 0.0006908 | 0.0027656 | 0.0013361 | 0.051213 | 0.028759
| kg | Ferromanganese, high-coal, 74.5% Mn, at regional storage/RER S | 0.49009 | 0.1316 | 0.081074 | 0.0078536 | 0.00063277 | 0.24421 | 0.0081605 | 0.00012579 | 0.016434 | 0 | 0 | 0 | 0.97479 | 23.4656 | 11.4888 | 5.1215 | 2.3035e-05 | 0.25398 | 0.094203 | 6.507 | 0.93923 | 0.46145 | 0.18428 | 0.29351 | 0.25583 | 2.7397e-05 | 0.080359 | 1.8769e-05 | 0.12464 | 0.00057067 | 0.16744 | 0.00056852 | 0.00037586 | 0.00047715 | 0.00059423 | 1.8873e-06 | 0.0065778 | 0.0064423 | 0.0018051 | 0.010334 | 0.28317
| kg | Ferronickel, 25% Ni, at plant/GLO S | 13.3774 | 1.246 | 0.35556 | 0.048056 | 0.0044987 | 0.19515 | 0.074303 | 0.00051843 | 11.4533 | 0 | 0 | 0 | 9.2293 | 155.9925 | 113.034 | 17.8758 | 0.00015134 | 1.3757 | 0.32985 | 23.377 | 1.3086 | 1.0631 | 0.10527 | 0.14028 | 0.12818 | 1.8243e-05 | 0.31877 | 5.3079e-05 | 0.61561 | 0.00041185 | 0.083897 | 0.0062552 | 0.0013577 | 0.0013637 | 0.00030292 | 1.0269e-06 | 0.0037464 | 0.0046142 | 0.0037292 | 0.0057957 | 0.13448
| kg | Iron-nickel-chromium alloy, at plant/RER S | 9.5892 | 0.6243 | 3.5788 | 0.15086 | 0.0034188 | 0.39066 | 0.21451 | 0.0029381 | 4.6237 | 0 | 0 | 0 | 4.6245 | 82.71 | 53.7224 | 12.8912 | 0.00013444 | 0.94362 | 0.22172 | 14.931 | 3.4672 | 1.9467 | 1.2932 | 0.2273 | 1.8725 | 3.4004e-05 | 0.027289 | 1.5312e-05 | 0.044639 | 0.0022742 | 1.2274 | 0.00024451 | 0.00014337 | 0.0011217 | 1.4983e-05 | 5.1143e-08 | 0.057238 | 0.0026019 | 0.0044218 | 0.00037936 | 0.22693
| kg | Magnesium-alloy, AZ91, at plant/RER S | 12.3709 | 9.1309 | 0.16412 | 0.024192 | 0.033081 | 0.084941 | 0.030798 | 0.00077296 | 2.9021 | 0 | 0 | 0 | 67.6361 | 259.1454 | 94.6262 | 72.6824 | 0.00014976 | 49.263 | 1.7837 | 40.79 | 6.9558 | 3.9394 | 2.5993 | 0.41707 | 3.7957 | 5.9899e-05 | 0.056364 | 2.7719e-05 | 0.083106 | 0.0041047 | 2.4882 | 0.00047753 | 0.00035847 | 0.0019004 | 3.4995e-05 | 1.1577e-07 | 0.095992 | 0.0045393 | 0.0078149 | 0.00064169 | 0.41643
| kg | Magnesium-alloy, AZ91, diecasting, at plant/RER S | 23.9864 | 18.5072 | 0.31645 | 0.053768 | 0.055509 | 0.15014 | 0.052759 | 0.0013258 | 4.8493 | 0 | 0 | 0 | 137.0902 | 458.9129 | 172.9841 | 130.9728 | 0.00025706 | 82.591 | 3.1587 | 69.206 | 3.4721 | 1.9068 | 0.44332 | 1.1221 | 0.44158 | 5.4122e-05 | 0.15344 | 0.00012356 | 1.3088 | 0.0027147 | 0.28901 | 0.0050688 | 0.0012315 | 0.00042121 | 0.00011538 | 3.6486e-07 | 0.0048939 | 0.048283 | 0.094294 | 0.61398 | 0.50809
| kg | Soft solder, Sn97Cu3, at plant/RER S | 15.4288 | 2.1507 | 2.969 | 0.13955 | 0.0099213 | 0.64592 | 0.045255 | 0.00068519 | 9.4677 | 0 | 0 | 0 | 15.9315 | 302.7926 | 202.9722 | 85.12 | 0.00015145 | 3.0804 | 1.5878 | 10.032 | 2.472 | 1.3586 | 0.31751 | 0.79579 | 0.31628 | 3.9159e-05 | 0.10153 | 8.9072e-05 | 0.93881 | 0.0019013 | 0.20701 | 0.0036807 | 0.00079467 | 0.00027575 | 7.3571e-05 | 2.2638e-07 | 0.0036526 | 0.034566 | 0.067463 | 0.43837 | 0.35742
| kg | Solder, bar, Sn63Pb37, for electronics industry, at plant/GLO S | 11.1142 | 1.5405 | 2.1557 | 0.090337 | 0.0072389 | 0.45779 | 0.042873 | 0.0005558 | 6.8192 | 0 | 0 | 0 | 11.4109 | 212.5323 | 142.7809 | 59.4832 | 0.00011481 | 2.1856 | 1.1106 | 6.9719 | 5.064 | 3.1923 | 0.5601 | 1.3116 | 0.56993 | 7.315e-05 | 1.0783 | 0.00016653 | 1.5408 | 0.0029761 | 0.37302 | 0.0064921 | 0.0047201 | 0.00093206 | 0.0005516 | 1.9198e-06 | 0.0069577 | 0.061028 | 0.10639 | 0.669 | 0.64263
| kg | Solder, bar, Sn95.5Ag3.9Cu0.6, for electronics industry, at plant/GLO S | 25.1781 | 2.776 | 3.8097 | 0.52213 | 0.013884 | 0.80848 | 1.9107 | 0.0021245 | 15.3351 | 0 | 0 | 0 | 20.5628 | 369.7503 | 256.7511 | 93.1896 | 0.00024653 | 3.9113 | 1.712 | 14.186 | 3.2725 | 1.6408 | 0.60417 | 1.0275 | 0.47634 | 7.3401e-05 | 0.19878 | 9.5375e-05 | 0.96317 | 0.0023565 | 0.31176 | 0.0038215 | 0.00097295 | 0.0011666 | 8.9297e-05 | 2.7779e-07 | 0.0074509 | 0.034921 | 0.24398 | 0.43839 | 0.5891
| kg | Solder, paste, Sn63Pb37, for electronics industry, at plant/GLO S | 12.055 | 2.32 | 2.243 | 0.11116 | 0.010433 | 0.48914 | 0.054266 | 0.00098502 | 6.826 | 0 | 0 | 0 | 17.1853 | 323.2872 | 235.1389 | 73.7856 | 0.1455 | 4.1685 | 1.378 | 8.6708 | 5.7642 | 3.3665 | 0.86326 | 1.5345 | 0.72856 | 0.00010701 | 1.0849 | 0.00017131 | 1.5493 | 0.0034399 | 0.47684 | 0.0065704 | 0.0048621 | 0.0018966 | 0.00056259 | 1.953e-06 | 0.011079 | 0.060731 | 0.30071 | 0.66154 | 0.87296
| kg | Solder, paste, Sn95.5Ag3.9Cu0.6, for electronics industry, at plant/GLO S | 25.8639 | 3.5486 | 3.8606 | 0.53905 | 0.017126 | 0.83224 | 1.8926 | 0.0025397 | 15.1712 | 0 | 0 | 0 | 26.2856 | 480.4165 | 348.565 | 107.772 | 0.16143 | 6.0573 | 1.9848 | 15.876 | 0 | 0 | 0 | 0
Materials, metals, extraction
| kg | Anode slime, silver and tellurium containing, primary copper production/GLO S | 43.6874 | 0.51396 | 4.3782 | 2.3581 | 0.0054777 | 0.94695 | 0.59536 | 0.000464 | 34.8889 | 0 | 0 | 0 | 3.8071 | 73.4599 | 47.2604 | 11.6906 | 0.00033297 | 1.4717 | 0.20492 | 12.832 | 8.3432 | 8.0385 | 0.1534 | 0.15129 | 0.10552 | 1.5682e-05 | 6.9852 | 9.0139e-05 | 0.94733 | 0.00037081 | 0.069063 | 0.0076523 | 0.021568 | 0.0080385 | 0.0026165 | 1.0192e-05 | 0.0068422 | 0.026515 | 0.011093 | 0.032953 | 0.11833
| kg | Cadmium sludge, from zinc electrolysis, at plant/GLO S | 1.0529 | 0 | 0 | 0 | 0 | 0 | 0 | 0 | 1.0529 | 0 | 0 | 0 | 0 | 0 | 0 | 0 | 0 | 0 | 0 | 0 | 0 | 0 | 0 | 0 | 0 | 0 | 0 | 0 | 0 | 0 | 0 | 0 | 0 | 0 | 0 | 0 | 0 | 0 | 0 | 0 | 0
| kg | Leaching residues, indium rich, from zinc circuit, at smelter/GLO S | 0.69363 | 0.0018823 | 0.0013759 | 0.00028213 | 7.7806e-06 | 0.00017508 | 0.0013226 | 6.6945e-06 | 0.68858 | 0 | 0 | 0 | 0.013943 | 0.23156 | 0.16529 | 0.035092 | 1.7424e-07 | 0.0012559 | 0.00017778 | 0.029737 | 0.0021723 | 0.0014753 | 0.00028268 | 0.00041427 | 0.0003865 | 3.4225e-08 | 0.00082451 | 6.8131e-08 | 0.00026312 | 1.104e-06 | 0.00025296 | 2.3202e-06 | 2.5581e-06 | 4.0642e-06 | 2.9452e-07 | 1.3885e-09 | 7.3112e-06 | 6.1877e-06 | 6.9825e-06 | 2.9104e-07 | 0.00041398
| kg | Metal values from electric waste, in blister-copper, at converter/SE S | 0.1705 | 0.1458 | 0.013091 | 0.0016634 | 0.0013163 | 0.0021155 | 0.0036911 | 0.0021845 | 0.00063064 | 0 | 0 | 0 | 1.08 | 7.884 | 6.4283 | 1.034 | 6.6362e-06 | 0.024018 | 0.011899 | 0.38582 | 0.070686 | 0.034626 | 0.019984 | 0.016076 | 0.029938 | 4.0942e-06 | 0.0014503 | 1.2576e-06 | 0.0031993 | 3.3414e-05 | 0.019595 | 2.1342e-05 | 7.9481e-06 | 6.7245e-06 | 7.4845e-05 | 2.2512e-07 | 4.8588e-05 | 0.00040656 | -0.0001775 | 1.729e-06 | 0.016075
| kg | Parkes process crust, from desilverising of lead/GLO S | 34.8567 | 1.208 | 1.5476 | 0.17165 | 0.0059111 | 0.11767 | 0.60565 | 0.0054195 | 31.1947 | 0 | 0 | 0 | 8.9482 | 105.9051 | 87.7404 | 14.0767 | 0.00023429 | 1.6025 | 0.22242 | 2.2628 | 1.98 | 1.5496 | 0.18451 | 0.24596 | 0.24803 | 1.8629e-05 | 1.0324 | 5.2044e-05 | 0.26859 | 0.00045052 | 0.16234 | 0.0026479 | 0.0015567 | 0.00029411 | 0.00020718 | 6.1108e-07 | 0.0078972 | 0.0051733 | 0.0043971 | 0.026316 | 0.21965
| kg | Precious metals from electric waste, in anode slime, at refinery/SE S | 9.63 | 7.928 | 0.94199 | 0.14182 | 0.066005 | 0.14622 | 0.19544 | 0.1077 | 0.10277 | 0 | 0 | 0 | 58.7262 | 506.8534 | 385.1058 | 93.772 | 0.00036076 | 2.6489 | 1.3903 | 23.936 | 4.0212 | 1.967 | 1.0907 | 0.96347 | 1.6279 | 0.00021595 | 0.12382 | 7.2346e-05 | 0.21203 | 0.0030145 | 1.0655 | 0.0015501 | 0.00092433 | 0.00045506 | 0.0037311 | 1.1227e-05 | 0.0043852 | 0.020904 | -0.006714 | 0.00018995 | 0.96328
Materials, metals, ferro
| kg | Cast iron, at plant/RER S | 0.41022 | 0.19964 | 0.044673 | 0.0096619 | 0.0060792 | 0.026141 | 0.02892 | 0.00276 | 0.092348 | 0 | 0 | 0 | 1.4788 | 24.9755 | 21.675 | 2.7319 | 1.1621e-05 | 0.17748 | 0.050323 | 0.34076 | 0.17942 | 0.095305 | 0.029407 | 0.054708 | 0.040991 | 2.755e-06 | 0.02684 | 3.9661e-06 | 0.02738 | 8.7241e-05 | 0.026827 | 7.1274e-05 | 8.4044e-05 | 0.00011013 | 1.5169e-05 | 4.9436e-08 | 0.001034 | 0.00058264 | 0.00068189 | 0.00044559 | 0.054262
| kg | Chromium steel 18/8, at plant/RER S | 6.5229 | 0.60779 | 0.17895 | 0.026425 | 0.0057469 | 0.26303 | 0.075359 | 0.001258 | 5.3643 | 0 | 0 | 0 | 4.5022 | 76.6182 | 56.383 | 9.4276 | 6.1638e-05 | 0.63592 | 0.17395 | 9.9976 | 0.51618 | 0.27871 | 0.089851 | 0.14762 | 0.1248 | 1.2316e-05 | 0.041123 | 1.1786e-05 | 0.11247 | 0.00030108 | 0.081677 | 0.00028535 | 0.00021764 | 0.00022158 | 0.00020343 | 6.5292e-07 | 0.0029787 | 0.0030321 | 0.0012346 | 0.0063929 | 0.14122
| kg | Ferrite, at plant/GLO S | 0.45035 | 0.2018 | 0.06042 | 0.0094417 | 0.0030671 | 0.096233 | 0.0115 | 0.00011593 | 0.067765 | 0 | 0 | 0 | 1.4948 | 29.0855 | 20.1384 | 5.7652 | 1.9237e-05 | 0.24848 | 0.10726 | 2.8262 | 0.19608 | 0.089652 | 0.0306 | 0.07583 | 0.041434 | 5.5637e-06 | 0.0086487 | 5.2894e-06 | 0.039373 | 0.00018429 | 0.027119 | 9.5973e-05 | 8.2589e-05 | 8.993e-05 | 7.3923e-06 | 2.5633e-08 | 0.00064562 | 0.0015123 | 0.001047 | 0.025366 | 0.050464
| kg | Idemat2010 Crude iron | 0.41492 | 0.20452 | 0.043085 | 0.0084723 | 0.0073993 | 0.026607 | 0.0030854 | 0.00015829 | 0.12159 | 0 | 0 | 0 | 1.5149 | 23.0962 | 21.9834 | 0.85635 | 6.2893e-06 | 0.12541 | 0.015447 | 0.11556 | 0.16706 | 0.081436 | 0.030001 | 0.055625 | 0.041993 | 1.3736e-06 | 0.0079704 | 4.017e-06 | 0.031439 | 2.7288e-05 | 0.027483 | 6.8746e-05 | 7.3695e-05 | 1.1377e-05 | 6.4289e-06 | 1.9551e-08 | 0.0011646 | 0.00056864 | 0.00062414 | 0.0006045 | 0.055021
1 | kg | Idemat2010 Steel (21% secondary = market mix average) | 0.49372 | 0.21718 | 0.043996 | 0.011165 | 0.0079102 | 0.027182 | 0.0056681 | 0.00015031 | 0.18047 | 0 | 0 | 0 | 1.6087 | 23.3243 | 21.5583 | 1.2955 | 9.3505e-06 | 0.14257 | 0.023137 | 0.30474 | 0.16978 | 0.083423 | 0.031778 | 0.054575 | 0.044593 | 1.8065e-06 | 0.0085 | 4.1552e-06 | 0.030283 | 4.1344e-05 | 0.029185 | 7.0194e-05 | 9.8308e-05 | 1.531e-05 | 9.9455e-06 | 3.0745e-08 | 0.0011521 | 0.00062072 | 0.00062691 | 0.00061648 | 0.053959
. | kg | Idemat2010 Steel (secondary) | 0.1196 | 0.056808 | 0.015369 | 0.0037837 | 0.00079378 | 0.0074827 | 0.026877 | 0.0026492 | 0.0058324 | 0 | 0 | 0 | 0.4208 | 8.9142 | 6.3008 | 2.197 | 8.9235e-06 | 0.10353 | 0.040489 | 0.27223 | 0.062888 | 0.038441 | 0.0086499 | 0.015798 | 0.011663 | 1.937e-06 | 0.021467 | 1.2696e-06 | 0.0052367 | 7.0195e-05 | 0.0076337 | 2.4401e-05 | 3.2923e-05 | 0.00010321 | 1.0763e-05 | 3.6107e-08 | 0.00028473 | 0.00025089 | 0.00030926 | 1.488e-05 | 0.015783
| kg | Pig iron, at plant/GLO S | 0.41492 | 0.20452 | 0.043085 | 0.0084723 | 0.0073993 | 0.026607 | 0.0030854 | 0.00015829 | 0.12159 | 0 | 0 | 0 | 1.5149 | 23.0962 | 21.9834 | 0.85635 | 6.2893e-06 | 0.12541 | 0.015447 | 0.11556 | 0.16706 | 0.081436 | 0.030001 | 0.055625 | 0.041993 | 1.3736e-06 | 0.0079704 | 4.017e-06 | 0.031439 | 2.7288e-05 | 0.027483 | 6.8746e-05 | 7.3695e-05 | 1.1377e-05 | 6.4289e-06 | 1.9551e-08 | 0.0011646 | 0.00056864 | 0.00062414 | 0.0006045 | 0.055021
| kg | Reinforcing steel, at plant/RER S | 0.41567 | 0.19527 | 0.039441 | 0.0099928 | 0.0057384 | 0.022381 | 0.016596 | 0.0010945 | 0.12516 | 0 | 0 | 0 | 1.4464 | 23.1134 | 20.1872 | 2.3419 | 1.2137e-05 | 0.15734 | 0.042809 | 0.38419 | 0.15794 | 0.078404 | 0.028564 | 0.050971 | 0.040094 | 3.1212e-06 | 0.014692 | 3.8065e-06 | 0.023536 | 7.4802e-05 | 0.02624 | 6.2938e-05 | 8.7634e-05 | 5.261e-05 | 1.3298e-05 | 4.2055e-08 | 0.00091882 | 0.00054025 | 0.00064826 | 0.00042556 | 0.050545
| kg | Steel, converter, chromium steel 18/8, at plant/RER S | 6.5144 | 0.59941 | 0.17706 | 0.026398 | 0.0068945 | 0.26381 | 0.062958 | 0.00029135 | 5.3776 | 0 | 0 | 0 | 4.4401 | 73.3924 | 54.547 | 8.237 | 5.7975e-05 | 0.60385 | 0.15165 | 9.8528 | 0.5037 | 0.27196 | 0.088657 | 0.14309 | 0.12308 | 1.078e-05 | 0.03391 | 1.1571e-05 | 0.11469 | 0.00026304 | 0.080551 | 0.0002823 | 0.00021795 | 0.00018187 | 0.00019748 | 6.3356e-07 | 0.0030538 | 0.0030355 | 0.0011356 | 0.0064782 | 0.13661
. | kg | Steel, converter, low-alloyed, at plant/RER S | 1.2727 | 0.27569 | 0.063878 | 0.015315 | 0.0081348 | 0.062273 | 0.012854 | 0.00017685 | 0.83436 | 0 | 0 | 0 | 2.0421 | 30.9185 | 26.8018 | 2.2668 | 1.6041e-05 | 0.20864 | 0.041125 | 1.6002 | 0.22611 | 0.11625 | 0.040541 | 0.069317 | 0.056607 | 3.0109e-06 | 0.015841 | 5.4071e-06 | 0.043717 | 7.236e-05 | 0.037048 | 0.00010189 | 0.00013357 | 3.6779e-05 | 3.5446e-05 | 1.1192e-07 | 0.0014481 | 0.00099979 | 0.0007379 | 0.0022243 | 0.067093
| kg | Steel, converter, unalloyed, at plant/RER S | 0.49372 | 0.21718 | 0.043996 | 0.011165 | 0.0079102 | 0.027182 | 0.0056681 | 0.00015031 | 0.18047 | 0 | 0 | 0 | 1.6087 | 23.3243 | 21.5583 | 1.2955 | 9.3505e-06 | 0.14257 | 0.023137 | 0.30474 | 0.16978 | 0.083423 | 0.031778 | 0.054575 | 0.044593 | 1.8065e-06 | 0.0085 | 4.1552e-06 | 0.030283 | 4.1344e-05 | 0.029185 | 7.0194e-05 | 9.8308e-05 | 1.531e-05 | 9.9455e-06 | 3.0745e-08 | 0.0011521 | 0.00062072 | 0.00062691 | 0.00061648 | 0.053959
| kg | Steel, electric, chromium steel 18/8, at plant/RER S | 6.3741 | 0.52091 | 0.16585 | 0.022257 | 0.0025459 | 0.25497 | 0.088149 | 0.0028509 | 5.3165 | 0 | 0 | 0 | 3.8586 | 68.2731 | 47.9607 | 9.5278 | 5.9918e-05 | 0.61154 | 0.17613 | 9.9969 | 0.46255 | 0.25881 | 0.077446 | 0.1263 | 0.10696 | 1.151e-05 | 0.049636 | 1.0208e-05 | 0.10189 | 0.00030429 | 0.070002 | 0.00026435 | 0.00018058 | 0.00027629 | 0.00020532 | 6.6068e-07 | 0.0026144 | 0.0028739 | 0.0010279 | 0.0061619 | 0.12014
| kg | Steel, electric, un- and low-alloyed, at plant/RER S | 0.1196 | 0.056808 | 0.015369 | 0.0037837 | 0.00079378 | 0.0074827 | 0.026877 | 0.0026492 | 0.0058324 | 0 | 0 | 0 | 0.4208 | 8.9142 | 6.3008 | 2.197 | 8.9235e-06 | 0.10353 | 0.040489 | 0.27223 | 0.062888 | 0.038441 | 0.0086499 | 0.015798 | 0.011663 | 1.937e-06 | 0.021467 | 1.2696e-06 | 0.0052367 | 7.0195e-05 | 0.0076337 | 2.4401e-05 | 3.2923e-05 | 0.00010321 | 1.0763e-05 | 3.6107e-08 | 0.00028473 | 0.00025089 | 0.00030926 | 1.488e-05 | 0.015783
| kg | Steel, low-alloyed, at plant/RER S | 0.90642 | 0.23213 | 0.051967 | 0.012607 | 0.0058799 | 0.044488 | 0.021123 | 0.0011112 | 0.53711 | 0 | 0 | 0 | 1.7195 | 27.8973 | 23.4901 | 2.9538 | 1.6352e-05 | 0.19897 | 0.054141 | 1.2003 | 0.19342 | 0.099083 | 0.034085 | 0.060257 | 0.047663 | 3.8799e-06 | 0.019318 | 4.5952e-06 | 0.031999 | 9.4341e-05 | 0.031194 | 8.2905e-05 | 0.00010985 | 6.6135e-05 | 2.9364e-05 | 9.3198e-08 | 0.0011053 | 0.00077906 | 0.00071811 | 0.0014385 | 0.058819
Materials, metals, ferro, cast iron
| kg | Idemat2010 GG15 | 0.16824 | 0.088044 | 0.020344 | 0.0029852 | 0.0024245 | 0.010561 | 0.0013041 | 5.7449e-05 | 0.042209 | 0.00030678 | 0 | 0 | 0.65218 | 10.873 | 9.1189 | 1.4435 | 4.4603e-06 | 0.092014 | 0.02668 | 0.1919 | 0.069065 | 0.032824 | 0.013008 | 0.023232 | 0.018078 | 9.438e-07 | 0.0030429 | 1.7244e-06 | 0.011655 | 4.6103e-05 | 0.011832 | 3.2537e-05 | 2.592e-05 | 7.8936e-06 | 2.3808e-06 | 7.3904e-09 | 0.00050096 | 0.00028424 | 0.00032291 | 0.00040642 | 0.022826
1 | kg | Idemat2010 GG35 | 0.16824 | 0.088044 | 0.020344 | 0.0029852 | 0.0024245 | 0.010561 | 0.0013041 | 5.7449e-05 | 0.042209 | 0.00030678 | 0 | 0 | 0.65218 | 10.873 | 9.1189 | 1.4435 | 4.4603e-06 | 0.092014 | 0.02668 | 0.1919 | 0.069065 | 0.032824 | 0.013008 | 0.023232 | 0.018078 | 9.438e-07 | 0.0030429 | 1.7244e-06 | 0.011655 | 4.6103e-05 | 0.011832 | 3.2537e-05 | 2.592e-05 | 7.8936e-06 | 2.3808e-06 | 7.3904e-09 | 0.00050096 | 0.00028424 | 0.00032291 | 0.00040642 | 0.022826
| kg | Idemat2010 GGG-NiCr | 1.8292 | 0.21049 | 0.78783 | 0.034919 | 0.0023719 | 0.047989 | 0.035852 | 0.00021383 | 0.70927 | 0.00030678 | 0 | 0 | 1.5592 | 27.4704 | 18.9123 | 4.3301 | 3.4259e-05 | 0.27984 | 0.07435 | 3.8737 | 0.32216 | 0.23992 | 0.033611 | 0.048632 | 0.043217 | 5.0975e-06 | 0.067615 | 1.2126e-05 | 0.12893 | 0.00013826 | 0.028286 | 0.0013762 | 0.00031342 | 0.00027942 | 6.8804e-05 | 2.298e-07 | 0.0011402 | 0.0011017 | 0.0010448 | 0.0012826 | 0.04735
| kg | Idemat2010 GGG-NiSiCr | 1.8773 | 0.24545 | 0.7945 | 0.035683 | 0.0023901 | 0.049208 | 0.036219 | 0.00022558 | 0.713 | 0.00061355 | 0 | 0 | 1.8181 | 31.7723 | 21.7105 | 5.5678 | 3.7119e-05 | 0.36035 | 0.097543 | 4.0361 | 0.34439 | 0.24994 | 0.038793 | 0.055654 | 0.050395 | 5.9227e-06 | 0.069162 | 1.2423e-05 | 0.13019 | 0.00017776 | 0.032984 | 0.0013871 | 0.00031968 | 0.00028548 | 6.9693e-05 | 2.3294e-07 | 0.0013781 | 0.0011922 | 0.0011763 | 0.0012922 | 0.054362
| kg | Idemat2010 GGG40 | 0.16824 | 0.088044 | 0.020344 | 0.0029852 | 0.0024245 | 0.010561 | 0.0013041 | 5.7449e-05 | 0.042209 | 0.00030678 | 0 | 0 | 0.65218 | 10.873 | 9.1189 | 1.4435 | 4.4603e-06 | 0.092014 | 0.02668 | 0.1919 | 0.069065 | 0.032824 | 0.013008 | 0.023232 | 0.018078 | 9.438e-07 | 0.0030429 | 1.7244e-06 | 0.011655 | 4.6103e-05 | 0.011832 | 3.2537e-05 | 2.592e-05 | 7.8936e-06 | 2.3808e-06 | 7.3904e-09 | 0.00050096 | 0.00028424 | 0.00032291 | 0.00040642 | 0.022826
| kg | Idemat2010 GGG60 | 0.16824 | 0.088044 | 0.020344 | 0.0029852 | 0.0024245 | 0.010561 | 0.0013041 | 5.7449e-05 | 0.042209 | 0.00030678 | 0 | 0 | 0.65218 | 10.873 | 9.1189 | 1.4435 | 4.4603e-06 | 0.092014 | 0.02668 | 0.1919 | 0.069065 | 0.032824 | 0.013008 | 0.023232 | 0.018078 | 9.438e-07 | 0.0030429 | 1.7244e-06 | 0.011655 | 4.6103e-05 | 0.011832 | 3.2537e-05 | 2.592e-05 | 7.8936e-06 | 2.3808e-06 | 7.3904e-09 | 0.00050096 | 0.00028424 | 0.00032291 | 0.00040642 | 0.022826
| kg | Idemat2010 GGG70 | 0.20725 | 0.09705 | 0.022213 | 0.0033977 | 0.00247 | 0.01139 | 0.0022758 | 6.5093e-05 | 0.068082 | 0.00030678 | 0 | 0 | 0.71889 | 12.3144 | 9.9852 | 1.7168 | 5.7372e-06 | 0.10117 | 0.031156 | 0.48003 | 0.075344 | 0.035608 | 0.014291 | 0.025445 | 0.019927 | 1.2129e-06 | 0.0034057 | 1.8335e-06 | 0.012218 | 5.4815e-05 | 0.013042 | 3.5582e-05 | 2.9558e-05 | 9.1482e-06 | 2.774e-06 | 8.6226e-09 | 0.00051748 | 0.00030047 | 0.00035401 | 0.00044832 | 0.024997
| kg | Idemat2010 GGL-NiCuCr | 1.4667 | 0.17945 | 0.61506 | 0.028409 | 0.0022896 | 0.040303 | 0.028547 | 0.0001799 | 0.5722 | 0.0002173 | 0 | 0 | 1.3293 | 23.312 | 16.3626 | 3.5094 | 2.8078e-05 | 0.23124 | 0.060134 | 3.1486 | 0.26477 | 0.19406 | 0.028504 | 0.042204 | 0.036844 | 4.1843e-06 | 0.05454 | 9.7621e-06 | 0.10255 | 0.00011205 | 0.024115 | 0.0010738 | 0.0002549 | 0.0002194 | 5.4668e-05 | 1.8256e-07 | 0.0009794 | 0.00092494 | 0.00088124 | 0.0012383 | 0.040966 | Calculation: | Compare
Materials, metals, ferro, production | [43 empty] | Results: | Impact assessment |  | Calculation: | Compare
| kg | Pellets, iron, at plant/GLO S | 0.10598 | 0.011559 | 0.0070937 | 0.00062153 | 9.5867e-05 | 0.0095454 | 0.0015475 | 5.2118e-06 | 0.075513 | 0 | 0 | 0 | 0.085624 | 1.6238 | 1.2843 | 0.28638 | 6.2519e-07 | 0.014199 | 0.0057566 | 0.033191 | 0.023374 | 0.017659 | 0.0021225 | 0.0035928 | 0.0023733 | 5.7139e-07 | 0.00063946 | 5.8556e-07 | 0.014636 | 8.8701e-06 | 0.0015533 | 1.0741e-05 | 5.4263e-06 | 3.97e-06 | 6.6316e-07 | 1.5516e-09 | 4.9123e-05 | 4.2208e-05 | 0.00045707 | 0.0003772 | 0.0032156 | Product 1: | 1 kg Idemat2012 Stainless Steel (secundary), average, estimate (of project IDEMAT 2012) |  | Results: | Impact assessment
| kg | Sinter, iron, at plant/GLO S | 0.16882 | 0.047085 | 0.022383 | 0.0011251 | 0.0063392 | 0.014284 | 0.0018356 | 0.00013392 | 0.075632 | 0 | 0 | 0 | 0.34878 | 3.5439 | 3.1659 | 0.30536 | 1.5518e-06 | 0.019997 | 0.0052663 | 0.04745 | 0.045035 | 0.030019 | 0.0067159 | 0.0082998 | 0.0096679 | 5.5248e-07 | 0.002207 | 2.2385e-06 | 0.018131 | 9.7842e-06 | 0.0063277 | 3.637e-05 | 9.8378e-06 | 6.2552e-06 | 8.8963e-07 | 2.9967e-09 | 0.00012818 | 8.6939e-05 | 0.0001198 | 0.00037757 | 0.0079222 | Method: | ReCiPe Endpoint (H) V1.06 / Europe ReCiPe H/A |  | Product 1: | 1 kg Idemat2012 Stainless Steel (secundary), average, estimate (of project IDEMAT 2012)
Materials, metals, ferro, production, infrastructure: 1rst and 2nd plant 1.500.000 t/year, 3rd plant 500,000 t/year, 4th 10,000,000 t/yaer, 5th 10,000 t/year | [43 empty] | Indicator: | Single score |  | Method: | Cumulative Energy Demand V1.08 / Cumulative energy demand
| p | Blast furnace/RER/I S | 25335131 | 7611802.3 | 2352773.9 | 625868.02 | 156830.51 | 1267806.8 | 736794.58 | 29962.37 | 12553293 | 0 | 0 | 0 | 56383720.7407 | 889063610 | 708367310 | 102900000 | 105720 | 37786000 | 1584581 | 38320000 | 10866047.2193 | 3894776.5111 | 5149279.2572 | 1821991.451 | 1562863.8 | 155.8135 | 1288573.3 | 164.6537 | 1039787.6 | 3231.3439 | 1022902.7 | 3872.0249 | 5542.0573 | 3518.5859 | 1058.427 | 3.4621 | 206841.7 | 2185747.7 | 1719792.6 | 48402.051 | 1773589.4 | Skip categories: | Never |  | Indicator: | Single score
| p | Blast oxygen furnace converter/RER/I S | 55239990 | 22166142 | 9962049.2 | 935718.97 | 400014.83 | 2581331.6 | 1646561.9 | 54778.736 | 17493393 | 0 | 0 | 0 | 164193644.4444 | 2713528700 | 1990377400 | 322739200 | 113180 | 294760000 | 3338946 | 102200000 | 20920890.5866 | 9202357.9042 | 6681181.4914 | 5037351.191 | 4551180 | 579.8584 | 1724377.9 | 563.6348 | 2915596.8 | 10059.711 | 2978832 | 17040.361 | 8006.0697 | 10586.241 | 1694.6561 | 4.8136 | 1469810.8 | 1199910.7 | 995295.85 | 54933.991 | 4982417.2 | Exclude infrastructure processes: | No |  | Skip categories: | Never
| p | Electric arc furnace converter/RER/I S | 31772684 | 13094704 | 6026407.9 | 527459.28 | 232884.57 | 1475725.9 | 947127.64 | 30747.773 | 9437627.5 | 0 | 0 | 0 | 96997807.4074 | 1609032200 | 1171037200 | 191660000 | 56691 | 183970000 | 1909314 | 60399000 | 13104456.9213 | 5378207.6096 | 4766404.3097 | 2959845.002 | 2688616.5 | 348.2427 | 966809.18 | 336.762 | 1716127.5 | 5969.4249 | 1759755.3 | 10326.411 | 4497.3206 | 6283.8055 | 950.9863 | 2.6563 | 918187.17 | 1161240.8 | 905159.86 | 28493.002 | 2931352 | Exclude long-term emissions: | Yes |  | Exclude infrastructure processes: | No
| p | Mine, iron/GLO/I S | 4302111.5 | 1936420.1 | 979009.75 | 104631.84 | 30584.962 | 200942.49 | 120944.16 | 3417.0839 | 926161.09 | 0 | 0 | 0 | 14343852.5926 | 242469720 | 167230080 | 28985040 | 1446.1 | 35848000 | 240161.2 | 10165000 | 1907816.3077 | 872908.4204 | 613718.4893 | 421189.398 | 397574.62 | 54.44 | 222691.82 | 52.0534 | 251638.76 | 896.727 | 260230.94 | 1682.422 | 908.5002 | 1005.5122 | 151.2553 | 0.43959 | 186722.22 | 75776.989 | 87240.211 | 2603.608 | 418585.79 | Per impact category: | Yes |  | Exclude long-term emissions: | Yes
| p | Scrap preparation plant/RER/I S | 2377796.8 | 844717.67 | 389716.68 | 146318 | 10133.809 | 128234.53 | 52271.386 | 1552.6288 | 804852.15 | 0 | 0 | 0 | 6257167.9259 | 105856720 | 67209124 | 12420800 | 1603.1 | 18956000 | 112288.5 | 7156900 | 1204406.7587 | 647854.834 | 384414.8048 | 172137.1199 | 173410.54 | 21.1169 | 359902.63 | 21.4768 | 114120.91 | 378.1603 | 113518.54 | 651.6756 | 1318.0092 | 556.3676 | 171.2341 | 0.60135 | 114421.88 | 88425.841 | 65350.656 | 3888.2099 | 168248.91 | Sorted on item: | Impact category |  | Sorted on item: | Impact category
Materials, metals, ferro, stainless steel | [43 empty] | Sort order: | Ascending |  | Sort order: | Ascending
| kg | Idemat2012 Stainless Steel (secundary), average, estimate | 0.28468 | 0.20434 | 0.050269 | 9.6211e-05 | 0.00030769 | 0.0094535 | 0.0023013 | 4.0006e-05 | 0.0024421 | 0.015424 | 0 | 0 | 1.5137 | 31.9328 | 18.5777 | 11.4639 | 8.1846e-06 | 0.38303 | 0.21536 | 1.2929 | 0.13503 | 0.053055 | 0.028883 | 0.053096 | 0.042041 | 4.1273e-06 | 0.00086462 | 2.5777e-06 | 0.010017 | 0.0001261 | 0.027494 | 8.2204e-05 | 8.6672e-08 | 3.5552e-05 | 1.3379e-07 | 1.3147e-09 | 0.00047549 | 0.00021459 | 0.00058094 | 9.7826e-06 | 0.053086
| kg | Idemat2010 GX12Cr14 (CA15) | 1.3631 | 0.44468 | 0.15246 | 0.007954 | 0.0045639 | 0.032584 | 0.0072653 | 0.00015173 | 0.70608 | 0.0073952 | 0 | 0 | 3.2939 | 64.5502 | 41.0934 | 19.8739 | 1.857e-05 | 0.72102 | 0.37247 | 2.4894 | 0.30972 | 0.14164 | 0.06355 | 0.10452 | 0.091303 | 7.1974e-06 | 0.010274 | 6.9899e-06 | 0.039418 | 0.00063525 | 0.059758 | 0.00025365 | 6.9315e-05 | 7.81e-05 | 1.0492e-05 | 3.4795e-08 | 0.0014221 | 0.00073645 | 0.0012227 | 0.0016151 | 0.10291 | Impact category | Unit | Idemat2012 Stainless Steel (secundary), average, estimate | Impact category | Unit | Idemat2012 Stainless Steel (secundary), average, estimate
| kg | Idemat2010 GX5CrNi19 10 (CF8) | 2.5031 | 0.53874 | 0.57755 | 0.023973 | 0.0041963 | 0.053197 | 0.024128 | 0.00022755 | 1.2725 | 0.0086197 | 0 | 0 | 3.9907 | 78.4351 | 48.8103 | 24.0033 | 3.378e-05 | 0.90465 | 0.44783 | 4.269 | 0.4631 | 0.25973 | 0.078574 | 0.12479 | 0.11062 | 9.8347e-06 | 0.044584 | 1.2987e-05 | 0.10374 | 0.00076723 | 0.072398 | 0.00099687 | 0.00021355 | 0.00023099 | 4.5424e-05 | 1.5222e-07 | 0.0018249 | 0.0011889 | 0.0016758 | 0.0025648 | 0.12223 | Total | Pt | 0.13503 | Total | MJ | 31.9328
| kg | Idemat2010 X10Cr13 (mart 410) | 1.4129 | 0.53594 | 0.13494 | 0.0076567 | 0.0047562 | 0.051717 | 0.0065948 | 0.00017038 | 0.66244 | 0.0086792 | 0 | 0 | 3.9699 | 79.3661 | 49.3806 | 25.2477 | 2.1941e-05 | 0.90121 | 0.47355 | 3.3631 | 0.36808 | 0.16149 | 0.076597 | 0.13 | 0.11004 | 8.8231e-06 | 0.0081248 | 8.1184e-06 | 0.042499 | 0.00080702 | 0.072021 | 0.00021923 | 6.595e-05 | 7.7926e-05 | 8.0328e-06 | 2.6497e-08 | 0.0016497 | 0.0010337 | 0.0015215 | 0.0063345 | 0.12366 | Climate change Human Health | Pt | 0.042041 | Non renewable, fossil | MJ | 18.5777
| kg | Idemat2010 X10CrNiMoNb | 3.688 | 0.8526 | 0.74474 | 0.12716 | 0.0056238 | 0.12681 | 0.074609 | 0.00057047 | 1.7498 | 0.0061282 | 0 | 0 | 6.3156 | 129.1009 | 79.1182 | 31.2803 | 9.8573e-05 | 1.1782 | 0.55355 | 16.9706 | 0.90146 | 0.57067 | 0.12592 | 0.20487 | 0.17504 | 2.0491e-05 | 0.24205 | 1.9393e-05 | 0.15253 | 0.0009986 | 0.11457 | 0.0012817 | 0.0011517 | 0.00032063 | 0.00015893 | 4.8362e-07 | 0.0025004 | 0.0027647 | 0.0031676 | 0.0066698 | 0.1982 | Ozone depletion | Pt | 4.1273e-06 | Non-renewable, nuclear | MJ | 11.4639
| kg | Idemat2010 X10CrNiS (303) | 2.3559 | 0.52273 | 0.52923 | 0.022331 | 0.0042217 | 0.052451 | 0.022265 | 0.00021861 | 1.1941 | 0.0083386 | 0 | 0 | 3.872 | 76.0456 | 47.4442 | 23.2147 | 3.2026e-05 | 0.87377 | 0.43325 | 4.0796 | 0.44371 | 0.24578 | 0.076159 | 0.12177 | 0.10733 | 9.447e-06 | 0.040844 | 1.23e-05 | 0.096844 | 0.00074203 | 0.070245 | 0.00091248 | 0.00019874 | 0.00021312 | 4.1619e-05 | 1.3938e-07 | 0.0017689 | 0.0011583 | 0.0016201 | 0.0029638 | 0.11881 | Human toxicity | Pt | 0.00086462 | Non-renewable, biomass | MJ | 8.1846e-06
| kg | Idemat2010 X12Cr13 (416) | 1.2739 | 0.44 | 0.10713 | 0.0062038 | 0.0045493 | 0.031825 | 0.0054374 | 0.00014414 | 0.67117 | 0.0073952 | 0 | 0 | 3.2592 | 64.0345 | 40.7373 | 19.8379 | 1.7196e-05 | 0.71438 | 0.37204 | 2.3729 | 0.29704 | 0.13034 | 0.062717 | 0.10398 | 0.090341 | 7.0336e-06 | 0.0065239 | 6.4304e-06 | 0.032832 | 0.0006341 | 0.059128 | 0.00017415 | 5.352e-05 | 6.2241e-05 | 6.642e-06 | 2.1872e-08 | 0.0013882 | 0.00070952 | 0.0011944 | 0.0019614 | 0.10201 | Photochemical oxidant formation | Pt | 2.5777e-06 | Renewable, biomass | MJ | 0.38303
| kg | Idemat2010 X12CrNi17 7 (301) | 1.2739 | 0.44 | 0.10713 | 0.0062038 | 0.0045493 | 0.031825 | 0.0054374 | 0.00014414 | 0.67117 | 0.0073952 | 0 | 0 | 3.2592 | 64.0345 | 40.7373 | 19.8379 | 1.7196e-05 | 0.71438 | 0.37204 | 2.3729 | 0.29704 | 0.13034 | 0.062717 | 0.10398 | 0.090341 | 7.0336e-06 | 0.0065239 | 6.4304e-06 | 0.032832 | 0.0006341 | 0.059128 | 0.00017415 | 5.352e-05 | 6.2241e-05 | 6.642e-06 | 2.1872e-08 | 0.0013882 | 0.00070952 | 0.0011944 | 0.0019614 | 0.10201 | Particulate matter formation | Pt | 0.010017 | Renewable, wind, solar, geothe | MJ | 0.21536
| kg | Idemat2010 X20Cr13 (420) | 1.4014 | 0.45426 | 0.11535 | 0.029204 | 0.0045823 | 0.042449 | 0.0070335 | 0.00015226 | 0.74094 | 0.0074281 | 0 | 0 | 3.3649 | 66.2885 | 42.0077 | 20.5907 | 2.0393e-05 | 0.74588 | 0.38562 | 2.5586 | 0.36059 | 0.18731 | 0.065336 | 0.10794 | 0.09327 | 7.3179e-06 | 0.055577 | 7.0726e-06 | 0.037794 | 0.00065811 | 0.061045 | 0.00018792 | 0.00026393 | 6.9142e-05 | 3.1726e-05 | 9.3335e-08 | 0.0014596 | 0.00096633 | 0.0013131 | 0.0027408 | 0.1052 | Ionising radiation | Pt | 0.0001261 | Renewable, water | MJ | 1.2929
| kg | Idemat2010 X22CrNi17 (431) | 1.6039 | 0.47276 | 0.19915 | 0.0094108 | 0.0044289 | 0.036001 | 0.0089881 | 0.00016151 | 0.86502 | 0.0080075 | 0 | 0 | 3.5019 | 69.0979 | 43.5196 | 21.5684 | 2.0802e-05 | 0.78067 | 0.40409 | 2.8251 | 0.33678 | 0.158 | 0.067683 | 0.11109 | 0.097068 | 7.8428e-06 | 0.013656 | 7.8277e-06 | 0.046572 | 0.00068941 | 0.063531 | 0.00033467 | 8.2371e-05 | 9.6426e-05 | 1.3865e-05 | 4.6235e-08 | 0.0014978 | 0.00080694 | 0.0013203 | 0.0021115 | 0.10898 | Climate change Ecosystems | Pt | 0.027494
| kg | Idemat2010 X2CrNiMo1712 (316L) | 2.7951 | 0.54845 | 0.60071 | 0.12282 | 0.0042282 | 0.10064 | 0.030738 | 0.0002532 | 1.3789 | 0.0084464 | 0 | 0 | 4.0626 | 80.0287 | 49.6013 | 24.2042 | 4.5976e-05 | 0.93964 | 0.44915 | 4.8344 | 0.70582 | 0.49185 | 0.082643 | 0.13133 | 0.11261 | 1.0149e-05 | 0.25474 | 1.5234e-05 | 0.1237 | 0.00077346 | 0.073702 | 0.001036 | 0.0011179 | 0.00025228 | 0.00015293 | 4.5827e-07 | 0.0020089 | 0.0022954 | 0.0020769 | 0.0071166 | 0.12421 | Terrestrial acidification | Pt | 8.2204e-05
| kg | Idemat2010 X30Cr13 (~420) | 1.2733 | 0.4398 | 0.10698 | 0.0061827 | 0.0045596 | 0.031406 | 0.0054291 | 0.00014408 | 0.6714 | 0.0073952 | 0 | 0 | 3.2578 | 63.9813 | 40.723 | 19.8136 | 1.7156e-05 | 0.71356 | 0.37158 | 2.3595 | 0.29667 | 0.13017 | 0.062681 | 0.10381 | 0.0903 | 7.0256e-06 | 0.0065057 | 6.417e-06 | 0.032717 | 0.00063332 | 0.059101 | 0.00017391 | 5.3337e-05 | 6.2177e-05 | 6.628e-06 | 2.1828e-08 | 0.0013879 | 0.00070363 | 0.0011917 | 0.0018365 | 0.10198 | Freshwater eutrophication | Pt | 8.6672e-08
| kg | Idemat2010 X35CrMo17 | 1.5467 | 0.46774 | 0.12125 | 0.038903 | 0.0044819 | 0.04727 | 0.0077082 | 0.00015562 | 0.85116 | 0.0080075 | 0 | 0 | 3.4647 | 68.5986 | 43.1886 | 21.5204 | 2.2063e-05 | 0.77807 | 0.40284 | 2.7087 | 0.39235 | 0.21336 | 0.067488 | 0.11151 | 0.096037 | 7.6205e-06 | 0.076539 | 7.4511e-06 | 0.040079 | 0.00068781 | 0.062856 | 0.00019771 | 0.00035268 | 7.3668e-05 | 4.2371e-05 | 1.2369e-07 | 0.0014974 | 0.0010822 | 0.0013861 | 0.0033503 | 0.10815 | Terrestrial ecotoxicity | Pt | 3.5552e-05
| kg | Idemat2010 X5CrNi18 (304) | 2.5002 | 0.5357 | 0.57713 | 0.024087 | 0.0041721 | 0.054738 | 0.024146 | 0.00022734 | 1.2715 | 0.0085427 | 0 | 0 | 3.9681 | 78.0044 | 48.5261 | 23.8404 | 3.3802e-05 | 0.89955 | 0.44476 | 4.2935 | 0.46225 | 0.25949 | 0.07818 | 0.12458 | 0.10999 | 9.7899e-06 | 0.044654 | 1.2995e-05 | 0.10406 | 0.00076203 | 0.071988 | 0.00099615 | 0.00021455 | 0.00023055 | 4.549e-05 | 1.5241e-07 | 0.0018185 | 0.0012095 | 0.0016765 | 0.0030662 | 0.12152 | Freshwater ecotoxicity | Pt | 1.3379e-07
| kg | Idemat2010 X5CrNiMo18 (316) | 2.8745 | 0.55319 | 0.64286 | 0.10813 | 0.0042118 | 0.094381 | 0.031485 | 0.00025682 | 1.4314 | 0.0085427 | 0 | 0 | 4.0977 | 80.5968 | 49.9679 | 24.3395 | 4.5448e-05 | 0.94481 | 0.45185 | 4.8927 | 0.67963 | 0.46513 | 0.08305 | 0.13145 | 0.11358 | 1.0303e-05 | 0.2235 | 1.5465e-05 | 0.12725 | 0.00077781 | 0.074339 | 0.0011101 | 0.00098326 | 0.00026495 | 0.00013889 | 4.2027e-07 | 0.0020152 | 0.0021512 | 0.0020474 | 0.0063253 | 0.12513 | Marine ecotoxicity | Pt | 1.3147e-09
| kg | Idemat2010 X6Cr17 (430) | 1.4334 | 0.46285 | 0.11328 | 0.0060105 | 0.0044595 | 0.03222 | 0.0055139 | 0.00014693 | 0.80086 | 0.0080075 | 0 | 0 | 3.4285 | 67.8318 | 42.7714 | 21.3643 | 1.8002e-05 | 0.76361 | 0.40073 | 2.5317 | 0.31092 | 0.13583 | 0.065916 | 0.10917 | 0.095034 | 7.4904e-06 | 0.0065234 | 6.7032e-06 | 0.033577 | 0.00068289 | 0.062199 | 0.00018423 | 5.1729e-05 | 6.633e-05 | 6.5689e-06 | 2.1761e-08 | 0.0014326 | 0.00072333 | 0.0012523 | 0.002058 | 0.10711 | Agricultural land occupation | Pt | 0.00047549
| kg | Idemat2010 X6CrNi18 (~304) | 2.5002 | 0.5357 | 0.57713 | 0.024087 | 0.0041721 | 0.054738 | 0.024146 | 0.00022734 | 1.2715 | 0.0085427 | 0 | 0 | 3.9681 | 78.0044 | 48.5261 | 23.8404 | 3.3802e-05 | 0.89955 | 0.44476 | 4.2935 | 0.46225 | 0.25949 | 0.07818 | 0.12458 | 0.10999 | 9.7899e-06 | 0.044654 | 1.2995e-05 | 0.10406 | 0.00076203 | 0.071988 | 0.00099615 | 0.00021455 | 0.00023055 | 4.549e-05 | 1.5241e-07 | 0.0018185 | 0.0012095 | 0.0016765 | 0.0030662 | 0.12152 | Urban land occupation | Pt | 0.00021459
| kg | Idemat2010 X7CrAl13 (405) | 1.276 | 0.44091 | 0.10726 | 0.006222 | 0.0045701 | 0.031483 | 0.0054724 | 0.00014715 | 0.67255 | 0.0073952 | 0 | 0 | 3.266 | 64.1152 | 40.8049 | 19.8387 | 1.7657e-05 | 0.7142 | 0.37165 | 2.3857 | 0.29738 | 0.13052 | 0.062839 | 0.10402 | 0.090528 | 7.0564e-06 | 0.0065583 | 6.4315e-06 | 0.032783 | 0.00063411 | 0.05925 | 0.00017437 | 5.3672e-05 | 6.2455e-05 | 6.6814e-06 | 2.2003e-08 | 0.0013894 | 0.00070516 | 0.0011973 | 0.001836 | 0.10218 | Natural land transformation | Pt | 0.00058094
| kg | Idemat2010 X90CrCoMoV17 | 1.5548 | 0.47864 | 0.12069 | 0.022436 | 0.0044677 | 0.040334 | 0.0066879 | 0.00015366 | 0.87329 | 0.0081016 | 0 | 0 | 3.5455 | 70.3707 | 44.1776 | 22.2653 | 2.0511e-05 | 0.79803 | 0.41725 | 2.7125 | 0.35998 | 0.17804 | 0.068582 | 0.11336 | 0.098276 | 7.8032e-06 | 0.041593 | 7.2379e-06 | 0.03744 | 0.00071166 | 0.064321 | 0.00019659 | 0.00020197 | 7.2242e-05 | 2.4501e-05 | 7.2876e-08 | 0.0014958 | 0.00091623 | 0.0013529 | 0.002726 | 0.11063 | Metal depletion | Pt | 9.7826e-06
| kg | Idemat2010 X90CrMoV18 (440B) | 1.8719 | 0.62081 | 0.13823 | 0.019544 | 0.0058506 | 0.053014 | 0.036464 | 0.00037075 | 0.99287 | 0.0047577 | 0 | 0 | 4.5986 | 93.1818 | 58.7956 | 22.1466 | 5.4705e-05 | 0.79207 | 0.39386 | 11.0537 | 0.42914 | 0.19101 | 0.088587 | 0.14955 | 0.12746 | 1.3746e-05 | 0.017652 | 8.4581e-06 | 0.045169 | 0.00070708 | 0.083426 | 0.00022467 | 0.00017157 | 8.4607e-05 | 1.8979e-05 | 6.0068e-08 | 0.0016509 | 0.0011039 | 0.0019064 | 0.0022577 | 0.14729 | Fossil depletion | Pt | 0.053086
Materials, metals, ferro, steel automation
| kg | Idemat2010 10SPb20 (1.0721) | 0.50392 | 0.22147 | 0.046384 | 0.011312 | 0.0078318 | 0.029242 | 0.0060631 | 0.00015381 | 0.1814 | 6.3911e-05 | 0 | 0 | 1.6405 | 24.1099 | 21.9063 | 1.6291 | 9.765e-06 | 0.15394 | 0.029378 | 0.39125 | 0.17417 | 0.085723 | 0.032424 | 0.056027 | 0.045474 | 1.9145e-06 | 0.0091761 | 4.2757e-06 | 0.031015 | 5.2009e-05 | 0.029762 | 7.4134e-05 | 9.9606e-05 | 1.6318e-05 | 1.0099e-05 | 3.122e-08 | 0.0011614 | 0.00065209 | 0.00064838 | 0.0011966 | 0.054831
| kg | Idemat2010 35S20 (1.0726) | 0.50293 | 0.22229 | 0.045799 | 0.011291 | 0.0078838 | 0.029365 | 0.0057531 | 0.00015173 | 0.18033 | 6.3911e-05 | 0 | 0 | 1.6466 | 24.2121 | 22.0065 | 1.63 | 9.6952e-06 | 0.15401 | 0.029411 | 0.39207 | 0.17423 | 0.085413 | 0.03254 | 0.05628 | 0.045643 | 1.9164e-06 | 0.0086395 | 4.2747e-06 | 0.031072 | 5.2038e-05 | 0.029872 | 7.3097e-05 | 9.9395e-05 | 1.6256e-05 | 1.0049e-05 | 3.1082e-08 | 0.0011649 | 0.00065345 | 0.00065023 | 0.0011987 | 0.055081
| kg | Idemat2010 9S20 | 0.53519 | 0.22093 | 0.054119 | 0.01211 | 0.0076634 | 0.029726 | 0.0095741 | 0.00018245 | 0.20087 | 1.2782e-05 | 0 | 0 | 1.6365 | 23.7975 | 21.6782 | 1.5406 | 1.0902e-05 | 0.1555 | 0.027487 | 0.3957 | 0.1806 | 0.092553 | 0.032416 | 0.055632 | 0.045364 | 1.9404e-06 | 0.015211 | 4.4715e-06 | 0.031923 | 4.9186e-05 | 0.029689 | 8.7516e-05 | 0.00010691 | 1.7327e-05 | 1.1121e-05 | 3.4188e-08 | 0.0011751 | 0.0006733 | 0.00065591 | 0.001372 | 0.05426
| kg | Idemat2010 9SMnPb (1.0718) | 0.50249 | 0.21937 | 0.046166 | 0.01141 | 0.0078235 | 0.030283 | 0.0061214 | 0.00015413 | 0.18116 | 6.3911e-06 | 0 | 0 | 1.625 | 23.7955 | 21.7116 | 1.5013 | 9.7915e-06 | 0.15008 | 0.026965 | 0.40553 | 0.17368 | 0.085657 | 0.032154 | 0.055873 | 0.045044 | 1.881e-06 | 0.0093021 | 4.2843e-06 | 0.031257 | 4.7925e-05 | 0.02948 | 7.3754e-05 | 0.00010048 | 1.6003e-05 | 1.0166e-05 | 3.141e-08 | 0.001158 | 0.00066631 | 0.00064884 | 0.0015305 | 0.054343
Materials, metals, ferro, steel cast
| kg | Idemat2010 GS-10Ni6 | 0.73533 | 0.23121 | 0.16563 | 0.015981 | 0.0078668 | 0.032537 | 0.010589 | 0.00017096 | 0.27134 | 0 | 0 | 0 | 1.7127 | 25.1178 | 22.6182 | 1.5846 | 1.3317e-05 | 0.16674 | 0.027908 | 0.72044 | 0.20641 | 0.11483 | 0.034281 | 0.057304 | 0.047474 | 2.3057e-06 | 0.018604 | 5.7482e-06 | 0.04869 | 5.058e-05 | 0.031071 | 0.00028329 | 0.00014171 | 5.7941e-05 | 2.0281e-05 | 6.5414e-08 | 0.0012444 | 0.00073916 | 0.0007233 | 0.00069223 | 0.056612
| kg | Idemat2010 GS-22Mo4 | 0.60445 | 0.24086 | 0.052193 | 0.022733 | 0.0078804 | 0.035473 | 0.0079938 | 0.000166 | 0.237 | 0.00015339 | 0 | 0 | 1.7842 | 27.3032 | 23.7386 | 2.4019 | 1.3151e-05 | 0.18171 | 0.042604 | 0.93831 | 0.21243 | 0.11591 | 0.035455 | 0.061068 | 0.049456 | 2.4616e-06 | 0.032375 | 4.7096e-06 | 0.033995 | 7.6651e-05 | 0.032368 | 8.3706e-05 | 0.0002039 | 2.1349e-05 | 2.2461e-05 | 6.6594e-08 | 0.0012115 | 0.00079473 | 0.00074956 | 0.001646 | 0.059422
| kg | Idemat2010 GS-25CrMo4 | 1.5105 | 0.29349 | 0.50833 | 0.040796 | 0.0077179 | 0.055554 | 0.026449 | 0.00024345 | 0.57777 | 0.00015339 | 0 | 0 | 2.174 | 34.029 | 27.7131 | 3.4859 | 2.8023e-05 | 0.27235 | 0.060493 | 2.4972 | 0.34982 | 0.23368 | 0.044839 | 0.071301 | 0.06026 | 4.3336e-06 | 0.070266 | 1.0683e-05 | 0.10302 | 0.00011129 | 0.03944 | 0.00088281 | 0.00036667 | 0.00018122 | 6.122e-05 | 1.966e-07 | 0.0015577 | 0.0012389 | 0.001111 | 0.0019301 | 0.069371
| kg | Idemat2010 GS-45.3 | 0.5103 | 0.22709 | 0.047815 | 0.011345 | 0.0077598 | 0.032179 | 0.0057914 | 0.00015192 | 0.17801 | 0.00015339 | 0 | 0 | 1.6822 | 25.2065 | 22.4001 | 2.0871 | 1.0074e-05 | 0.16855 | 0.037997 | 0.51275 | 0.17862 | 0.087268 | 0.033261 | 0.058091 | 0.046629 | 2.0513e-06 | 0.0087103 | 4.3971e-06 | 0.031856 | 6.6651e-05 | 0.030517 | 7.6345e-05 | 9.9827e-05 | 1.7413e-05 | 1.0082e-05 | 3.1207e-08 | 0.0011701 | 0.00069316 | 0.0006763 | 0.0020235 | 0.056068
| kg | Idemat2010 GS-70 | 0.4683 | 0.20776 | 0.042861 | 0.010445 | 0.0073039 | 0.027146 | 0.0053294 | 0.00014078 | 0.16723 | 9.4589e-05 | 0 | 0 | 1.5389 | 22.7219 | 20.5516 | 1.6223 | 9.0349e-06 | 0.14634 | 0.029358 | 0.37233 | 0.16244 | 0.079535 | 0.030398 | 0.05251 | 0.042658 | 1.8091e-06 | 0.0079908 | 3.9785e-06 | 0.028828 | 5.1796e-05 | 0.027919 | 6.8429e-05 | 9.1938e-05 | 1.5363e-05 | 9.3041e-06 | 2.8786e-08 | 0.0010831 | 0.00060516 | 0.00060637 | 0.0010698 | 0.05144
| kg | Idemat2010 GS-X40CrNiSi 25 12 | 6.1843 | 1.1749 | 1.1408 | 0.1133 | 0.010029 | 0.16148 | 0.14024 | 0.0010398 | 3.4425 | 0 | 0 | 0 | 8.7033 | 176.3808 | 111.2421 | 30.9208 | 0.00016833 | 1.2269 | 0.50842 | 32.4823 | 1.1022 | 0.643 | 0.17256 | 0.28667 | 0.24121 | 3.2225e-05 | 0.17678 | 2.6763e-05 | 0.22396 | 0.0009858 | 0.15789 | 0.0019697 | 0.001015 | 0.00046358 | 0.00015418 | 4.914e-07 | 0.0032643 | 0.0033514 | 0.0044478 | 0.0079512 | 0.27872
| kg | Idemat2010 HA | 2.0626 | 0.53141 | 0.12241 | 0.08514 | 0.0088449 | 0.083462 | 0.04417 | 0.00042802 | 1.1867 | 0 | 0 | 0 | 3.9364 | 74.6923 | 51.6146 | 11.3841 | 6.2027e-05 | 0.48866 | 0.18755 | 11.0174 | 0.53049 | 0.31828 | 0.078072 | 0.13414 | 0.1091 | 1.1598e-05 | 0.14871 | 9.1185e-06 | 0.060091 | 0.00036283 | 0.071412 | 0.00019893 | 0.00077055 | 7.2708e-05 | 8.8626e-05 | 2.5859e-07 | 0.0017626 | 0.0018238 | 0.0019432 | 0.0048439 | 0.12929
| kg | Idemat2010 HT | 8.1463 | 1.0382 | 2.8189 | 0.16716 | 0.0083748 | 0.208 | 0.17269 | 0.0010459 | 3.7319 | 0 | 0 | 0 | 7.6902 | 146.8394 | 93.9807 | 24.2726 | 0.0001752 | 1.2222 | 0.40029 | 26.9635 | 1.3947 | 0.99141 | 0.16042 | 0.24283 | 0.21314 | 2.8816e-05 | 0.30836 | 4.5713e-05 | 0.46906 | 0.00077421 | 0.13951 | 0.0049181 | 0.0015033 | 0.0010278 | 0.00028802 | 9.4355e-07 | 0.0040455 | 0.0044668 | 0.0046523 | 0.0074256 | 0.2354
Materials, metals, ferro, steel construction
| kg | Idemat2010 Fe360 | 0.47551 | 0.21043 | 0.043241 | 0.01065 | 0.0074651 | 0.027334 | 0.0054256 | 0.00014341 | 0.17075 | 6.9024e-05 | 0 | 0 | 1.5587 | 22.9115 | 20.834 | 1.5443 | 9.1385e-06 | 0.14569 | 0.027869 | 0.35963 | 0.16461 | 0.080675 | 0.030793 | 0.053146 | 0.043207 | 1.8121e-06 | 0.0081376 | 4.0327e-06 | 0.029275 | 4.93e-05 | 0.028278 | 6.9021e-05 | 9.3755e-05 | 1.5378e-05 | 9.4853e-06 | 2.934e-08 | 0.0011021 | 0.00061192 | 0.00061314 | 0.00099898 | 0.052147
| kg | Idemat2010 Fe470 | 0.47551 | 0.21043 | 0.043241 | 0.01065 | 0.0074651 | 0.027334 | 0.0054256 | 0.00014341 | 0.17075 | 6.9024e-05 | 0 | 0 | 1.5587 | 22.9115 | 20.834 | 1.5443 | 9.1385e-06 | 0.14569 | 0.027869 | 0.35963 | 0.16461 | 0.080675 | 0.030793 | 0.053146 | 0.043207 | 1.8121e-06 | 0.0081376 | 4.0327e-06 | 0.029275 | 4.93e-05 | 0.028278 | 6.9021e-05 | 9.3755e-05 | 1.5378e-05 | 9.4853e-06 | 2.934e-08 | 0.0011021 | 0.00061192 | 0.00061314 | 0.00099898 | 0.052147
| kg | Idemat2010 Fe520 | 0.47551 | 0.21043 | 0.043241 | 0.01065 | 0.0074651 | 0.027334 | 0.0054256 | 0.00014341 | 0.17075 | 6.9024e-05 | 0 | 0 | 1.5587 | 22.9115 | 20.834 | 1.5443 | 9.1385e-06 | 0.14569 | 0.027869 | 0.35963 | 0.16461 | 0.080675 | 0.030793 | 0.053146 | 0.043207 | 1.8121e-06 | 0.0081376 | 4.0327e-06 | 0.029275 | 4.93e-05 | 0.028278 | 6.9021e-05 | 9.3755e-05 | 1.5378e-05 | 9.4853e-06 | 2.934e-08 | 0.0011021 | 0.00061192 | 0.00061314 | 0.00099898 | 0.052147
| kg | Idemat2010 St13 | 0.47551 | 0.21043 | 0.043241 | 0.01065 | 0.0074651 | 0.027334 | 0.0054256 | 0.00014341 | 0.17075 | 6.9024e-05 | 0 | 0 | 1.5587 | 22.9115 | 20.834 | 1.5443 | 9.1385e-06 | 0.14569 | 0.027869 | 0.35963 | 0.16461 | 0.080675 | 0.030793 | 0.053146 | 0.043207 | 1.8121e-06 | 0.0081376 | 4.0327e-06 | 0.029275 | 4.93e-05 | 0.028278 | 6.9021e-05 | 9.3755e-05 | 1.5378e-05 | 9.4853e-06 | 2.934e-08 | 0.0011021 | 0.00061192 | 0.00061314 | 0.00099898 | 0.052147
Materials, metals, ferro, steel draw
| kg | Idemat2010 A517a | 0.65103 | 0.24875 | 0.055021 | 0.027458 | 0.00788 | 0.039054 | 0.0090705 | 0.00017311 | 0.26348 | 0.00015339 | 0 | 0 | 1.8426 | 28.6351 | 24.4772 | 2.6951 | 1.4785e-05 | 0.19258 | 0.047474 | 1.2227 | 0.2288 | 0.12867 | 0.03671 | 0.063414 | 0.051074 | 2.7093e-06 | 0.041989 | 4.9191e-06 | 0.035515 | 8.5995e-05 | 0.033427 | 8.836e-05 | 0.000247 | 2.3445e-05 | 2.7542e-05 | 8.1154e-08 | 0.0012317 | 0.00086781 | 0.0007971 | 0.0021403 | 0.061274
| kg | Idemat2010 A517b | 0.63068 | 0.24491 | 0.053245 | 0.022965 | 0.0078873 | 0.036805 | 0.008407 | 0.00016938 | 0.2562 | 8.7574e-05 | 0 | 0 | 1.8142 | 27.9844 | 24.1197 | 2.5499 | 1.3751e-05 | 0.18686 | 0.045113 | 1.0828 | 0.21585 | 0.11746 | 0.036052 | 0.062332 | 0.050287 | 2.5826e-06 | 0.032575 | 4.7836e-06 | 0.034512 | 8.137e-05 | 0.032912 | 8.5397e-05 | 0.00020594 | 2.1959e-05 | 2.2665e-05 | 6.723e-08 | 0.0012199 | 0.00081555 | 0.00076783 | 0.0019542 | 0.060377
| kg | Idemat2010 S355J2G1W | 0.47551 | 0.21043 | 0.043241 | 0.01065 | 0.0074651 | 0.027334 | 0.0054256 | 0.00014341 | 0.17075 | 6.9024e-05 | 0 | 0 | 1.5587 | 22.9115 | 20.834 | 1.5443 | 9.1385e-06 | 0.14569 | 0.027869 | 0.35963 | 0.16461 | 0.080675 | 0.030793 | 0.053146 | 0.043207 | 1.8121e-06 | 0.0081376 | 4.0327e-06 | 0.029275 | 4.93e-05 | 0.028278 | 6.9021e-05 | 9.3755e-05 | 1.5378e-05 | 9.4853e-06 | 2.934e-08 | 0.0011021 | 0.00061192 | 0.00061314 | 0.00099898 | 0.052147
| kg | Idemat2010 St14 | 0.47551 | 0.21043 | 0.043241 | 0.01065 | 0.0074651 | 0.027334 | 0.0054256 | 0.00014341 | 0.17075 | 6.9024e-05 | 0 | 0 | 1.5587 | 22.9115 | 20.834 | 1.5443 | 9.1385e-06 | 0.14569 | 0.027869 | 0.35963 | 0.16461 | 0.080675 | 0.030793 | 0.053146 | 0.043207 | 1.8121e-06 | 0.0081376 | 4.0327e-06 | 0.029275 | 4.93e-05 | 0.028278 | 6.9021e-05 | 9.3755e-05 | 1.5378e-05 | 9.4853e-06 | 2.934e-08 | 0.0011021 | 0.00061192 | 0.00061314 | 0.00099898 | 0.052147
Materials, metals, ferro, steel high grade
| kg | Idemat2010 14NiCr14 | 1.2554 | 0.30276 | 0.32208 | 0.024052 | 0.0079205 | 0.044976 | 0.022219 | 0.00023972 | 0.53109 | 6.9024e-05 | 0 | 0 | 2.2427 | 36.2996 | 29.1049 | 3.8618 | 2.5803e-05 | 0.25851 | 0.065967 | 3.0084 | 0.28837 | 0.169 | 0.045073 | 0.074303 | 0.062163 | 4.5822e-06 | 0.032715 | 8.3171e-06 | 0.073981 | 0.00012322 | 0.040686 | 0.00055589 | 0.00021397 | 0.0001167 | 3.4802e-05 | 1.1365e-07 | 0.0014435 | 0.00099009 | 0.0010325 | 0.0014377 | 0.072865
| kg | Idemat2010 15Cr3 | 0.59842 | 0.24329 | 0.050016 | 0.012208 | 0.0079277 | 0.030673 | 0.0081983 | 0.00016982 | 0.24587 | 6.9024e-05 | 0 | 0 | 1.8021 | 27.6737 | 24.0242 | 2.3113 | 1.2865e-05 | 0.17571 | 0.040511 | 1.122 | 0.18832 | 0.091542 | 0.035509 | 0.061274 | 0.049954 | 2.5904e-06 | 0.0094507 | 4.497e-06 | 0.032057 | 7.375e-05 | 0.032694 | 7.9993e-05 | 0.00010749 | 1.9306e-05 | 1.094e-05 | 3.3881e-08 | 0.0011952 | 0.00068112 | 0.00072126 | 0.0011347 | 0.060139
| kg | Idemat2010 18NiCr8 | 1.1044 | 0.30653 | 0.21156 | 0.020306 | 0.0080127 | 0.041478 | 0.01952 | 0.00023489 | 0.49674 | 6.9024e-05 | 0 | 0 | 2.2706 | 37.3843 | 29.7361 | 4.131 | 2.4592e-05 | 0.25346 | 0.07033 | 3.1934 | 0.26574 | 0.1447 | 0.045133 | 0.075898 | 0.062936 | 4.6434e-06 | 0.023925 | 7.0211e-06 | 0.057699 | 0.00013178 | 0.041192 | 0.00036186 | 0.00018006 | 7.9163e-05 | 2.5849e-05 | 8.3455e-08 | 0.0013843 | 0.00090841 | 0.0010012 | 0.0014474 | 0.074451
| kg | Idemat2010 25CrMo4 | 0.7059 | 0.25886 | 0.05614 | 0.026474 | 0.0079782 | 0.038137 | 0.010641 | 0.00018506 | 0.30742 | 6.9024e-05 | 0 | 0 | 1.9175 | 30.2049 | 25.4972 | 2.8082 | 1.6556e-05 | 0.1958 | 0.048458 | 1.6553 | 0.23149 | 0.12784 | 0.038086 | 0.065566 | 0.053149 | 3.0679e-06 | 0.039054 | 4.9653e-06 | 0.035535 | 8.9567e-05 | 0.034786 | 9.0178e-05 | 0.00023781 | 2.4297e-05 | 2.6387e-05 | 7.8028e-08 | 0.0012439 | 0.00085352 | 0.00082406 | 0.0017356 | 0.063831
| kg | Idemat2010 30CrNiMo8 | 1.1797 | 0.30977 | 0.21686 | 0.042146 | 0.0080276 | 0.051471 | 0.020977 | 0.00024065 | 0.53013 | 6.9024e-05 | 0 | 0 | 2.2946 | 37.8935 | 30.0131 | 4.2347 | 2.7289e-05 | 0.26307 | 0.071736 | 3.311 | 0.31981 | 0.19618 | 0.046176 | 0.07745 | 0.063602 | 4.7298e-06 | 0.070416 | 7.5177e-06 | 0.062016 | 0.00013505 | 0.041628 | 0.00037081 | 0.00037989 | 8.4035e-05 | 4.9621e-05 | 1.5113e-07 | 0.0014273 | 0.0011467 | 0.0010901 | 0.0023054 | 0.075145
| kg | Idemat2010 34Cr4 | 0.66924 | 0.26474 | 0.054895 | 0.012749 | 0.0079402 | 0.031894 | 0.0097556 | 0.00018237 | 0.28685 | 0.00023008 | 0 | 0 | 1.9611 | 31.1973 | 26.0288 | 3.2709 | 1.5133e-05 | 0.20679 | 0.057501 | 1.6332 | 0.20233 | 0.097514 | 0.038538 | 0.066275 | 0.054358 | 3.1698e-06 | 0.0099905 | 4.7407e-06 | 0.033053 | 0.00010439 | 0.035577 | 8.798e-05 | 0.00011223 | 2.266e-05 | 1.1499e-05 | 3.5674e-08 | 0.0012324 | 0.00070698 | 0.00078729 | 0.0011129 | 0.065162
| kg | Idemat2010 34CrAl6 | 0.74716 | 0.28035 | 0.058137 | 0.01381 | 0.0080937 | 0.033842 | 0.011777 | 0.00021747 | 0.34086 | 6.9024e-05 | 0 | 0 | 2.0767 | 33.3768 | 27.3989 | 3.4172 | 2.0866e-05 | 0.21037 | 0.056048 | 2.2942 | 0.21354 | 0.10289 | 0.040786 | 0.069863 | 0.057562 | 3.7204e-06 | 0.011005 | 4.9413e-06 | 0.03421 | 0.0001089 | 0.037675 | 9.324e-05 | 0.00012152 | 2.5518e-05 | 1.2591e-05 | 3.9113e-08 | 0.0012531 | 0.00074242 | 0.00086322 | 0.0012682 | 0.068595
| kg | Idemat2010 35NiCr18 | 1.3762 | 0.30476 | 0.39669 | 0.026755 | 0.0078728 | 0.047714 | 0.024529 | 0.00024681 | 0.56754 | 6.9024e-05 | 0 | 0 | 2.2575 | 36.3141 | 29.1173 | 3.8264 | 2.7279e-05 | 0.26658 | 0.065414 | 3.0383 | 0.30658 | 0.18656 | 0.045675 | 0.074347 | 0.062574 | 4.6825e-06 | 0.038757 | 9.2337e-06 | 0.085096 | 0.00012211 | 0.040955 | 0.00068678 | 0.00023839 | 0.00014237 | 4.0967e-05 | 1.3439e-07 | 0.0014903 | 0.0010524 | 0.0010692 | 0.0014527 | 0.072895
| kg | Idemat2010 36NiCr6 | 0.80226 | 0.25137 | 0.16299 | 0.016493 | 0.0078716 | 0.035236 | 0.012238 | 0.00018483 | 0.31581 | 6.9024e-05 | 0 | 0 | 1.862 | 28.5253 | 24.5304 | 2.4202 | 1.5831e-05 | 0.19308 | 0.042333 | 1.3393 | 0.21916 | 0.11944 | 0.037134 | 0.062586 | 0.051613 | 2.8997e-06 | 0.018718 | 5.9312e-06 | 0.049021 | 7.7243e-05 | 0.03378 | 0.00027805 | 0.00014615 | 5.8543e-05 | 2.0409e-05 | 6.5689e-08 | 0.0012736 | 0.00078335 | 0.00079392 | 0.0011815 | 0.061404
| kg | Idemat2010 37MnSi5 | 0.52075 | 0.2355 | 0.04981 | 0.011221 | 0.0077476 | 0.031378 | 0.0058036 | 0.00015282 | 0.1788 | 0.00033234 | 0 | 0 | 1.7445 | 26.5607 | 23.1556 | 2.6268 | 1.0288e-05 | 0.18586 | 0.048151 | 0.54432 | 0.18306 | 0.08899 | 0.034418 | 0.059648 | 0.048356 | 2.2091e-06 | 0.0086679 | 4.4666e-06 | 0.031875 | 8.39e-05 | 0.031648 | 7.9649e-05 | 9.8712e-05 | 1.8854e-05 | 1.0021e-05 | 3.1063e-08 | 0.0011867 | 0.00068451 | 0.0006921 | 0.0016878 | 0.05796
| kg | Idemat2010 42CrMo4 | 0.65924 | 0.25696 | 0.052935 | 0.012838 | 0.0079621 | 0.032169 | 0.0097357 | 0.00018149 | 0.28639 | 6.9024e-05 | 0 | 0 | 1.9034 | 29.922 | 25.3336 | 2.7595 | 1.4898e-05 | 0.19034 | 0.047881 | 1.5907 | 0.19794 | 0.095779 | 0.037458 | 0.064703 | 0.052761 | 3.0192e-06 | 0.010009 | 4.6639e-06 | 0.032913 | 8.8039e-05 | 0.034531 | 8.4747e-05 | 0.00011304 | 2.1295e-05 | 1.1539e-05 | 3.5758e-08 | 0.0012172 | 0.00070851 | 0.00077027 | 0.0012823 | 0.063421
| kg | Idemat2010 50 CrV4 | 0.69217 | 0.26444 | 0.054903 | 0.012758 | 0.0079628 | 0.032438 | 0.009601 | 0.00018178 | 0.3098 | 9.6324e-05 | 0 | 0 | 1.9588 | 31.1148 | 25.9951 | 3.2598 | 1.4974e-05 | 0.207 | 0.057414 | 1.5955 | 0.20251 | 0.09765 | 0.038509 | 0.066351 | 0.054295 | 3.1333e-06 | 0.0099907 | 4.7538e-06 | 0.033252 | 0.00010404 | 0.035536 | 8.7977e-05 | 0.0001123 | 2.2569e-05 | 1.1496e-05 | 3.5659e-08 | 0.0012363 | 0.00071513 | 0.0007873 | 0.001274 | 0.065077
| kg | Idemat2010 C15 | 0.50019 | 0.22129 | 0.045441 | 0.011209 | 0.0078607 | 0.028693 | 0.005709 | 0.00015093 | 0.17977 | 6.9024e-05 | 0 | 0 | 1.6392 | 24.0777 | 21.9119 | 1.609 | 9.6061e-06 | 0.15282 | 0.029026 | 0.37487 | 0.1731 | 0.084846 | 0.032382 | 0.055874 | 0.045437 | 1.9024e-06 | 0.0085626 | 4.2404e-06 | 0.030789 | 5.1367e-05 | 0.029737 | 7.2531e-05 | 9.867e-05 | 1.6144e-05 | 9.9825e-06 | 3.0877e-08 | 0.0011597 | 0.00064296 | 0.00064449 | 0.0010298 | 0.054845
| kg | Idemat2010 C35 | 0.63985 | 0.23915 | 0.079989 | 0.018488 | 0.0078948 | 0.033749 | 0.0088354 | 0.00016916 | 0.25151 | 6.9024e-05 | 0 | 0 | 1.7715 | 26.8663 | 23.546 | 2.1394 | 1.3277e-05 | 0.17535 | 0.037638 | 0.96797 | 0.20515 | 0.10969 | 0.035193 | 0.060267 | 0.049103 | 2.4722e-06 | 0.023258 | 4.9207e-06 | 0.03725 | 6.8267e-05 | 0.032137 | 0.00013263 | 0.00016491 | 2.9966e-05 | 1.9099e-05 | 5.8312e-08 | 0.0012154 | 0.00075562 | 0.00073805 | 0.0013278 | 0.058939
| kg | Idemat2010 C45 | 0.64023 | 0.23928 | 0.080092 | 0.018502 | 0.0078879 | 0.034027 | 0.008841 | 0.0001692 | 0.25136 | 6.9024e-05 | 0 | 0 | 1.7724 | 26.9016 | 23.5555 | 2.1555 | 1.3304e-05 | 0.17589 | 0.037939 | 0.97683 | 0.20539 | 0.1098 | 0.035217 | 0.060374 | 0.04913 | 2.4776e-06 | 0.02327 | 4.9296e-06 | 0.037326 | 6.8782e-05 | 0.032155 | 0.0001328 | 0.00016503 | 3.0008e-05 | 1.9108e-05 | 5.8341e-08 | 0.0012156 | 0.00075953 | 0.0007398 | 0.0014108 | 0.058963
| kg | Idemat2010 C55 | 0.50056 | 0.22142 | 0.045544 | 0.011223 | 0.0078538 | 0.028972 | 0.0057145 | 0.00015097 | 0.17962 | 6.9024e-05 | 0 | 0 | 1.6401 | 24.113 | 21.9214 | 1.6252 | 9.6325e-06 | 0.15336 | 0.029327 | 0.38373 | 0.17335 | 0.084962 | 0.032406 | 0.055981 | 0.045464 | 1.9078e-06 | 0.0085747 | 4.2493e-06 | 0.030865 | 5.1882e-05 | 0.029755 | 7.2694e-05 | 9.8792e-05 | 1.6186e-05 | 9.9918e-06 | 3.0906e-08 | 0.0011599 | 0.00064687 | 0.00064624 | 0.0011128 | 0.054868
| kg | Idemat2010 C60 | 0.50056 | 0.22142 | 0.045544 | 0.011223 | 0.0078538 | 0.028972 | 0.0057145 | 0.00015097 | 0.17962 | 6.9024e-05 | 0 | 0 | 1.6401 | 24.113 | 21.9214 | 1.6252 | 9.6325e-06 | 0.15336 | 0.029327 | 0.38373 | 0.17335 | 0.084962 | 0.032406 | 0.055981 | 0.045464 | 1.9078e-06 | 0.0085747 | 4.2493e-06 | 0.030865 | 5.1882e-05 | 0.029755 | 7.2694e-05 | 9.8792e-05 | 1.6186e-05 | 9.9918e-06 | 3.0906e-08 | 0.0011599 | 0.00064687 | 0.00064624 | 0.0011128 | 0.054868
Materials, metals, ferro, steel high temperature
| kg | Idemat2010 13CrMo4 5 (1.7335) | 0.72236 | 0.25386 | 0.057971 | 0.039819 | 0.007968 | 0.043765 | 0.010785 | 0.00018281 | 0.30795 | 6.3911e-05 | 0 | 0 | 1.8804 | 29.374 | 24.9977 | 2.6396 | 1.723e-05 | 0.1942 | 0.045478 | 1.497 | 0.26044 | 0.15789 | 0.03774 | 0.064818 | 0.052123 | 2.905e-06 | 0.067837 | 5.1937e-06 | 0.037834 | 8.4172e-05 | 0.034114 | 9.3363e-05 | 0.00036001 | 2.6323e-05 | 4.0951e-05 | 1.194e-07 | 0.0012594 | 0.0009905 | 0.00085532 | 0.0022397 | 0.062578
| kg | Idemat2010 21MoV53 | 0.78356 | 0.26837 | 0.062663 | 0.039038 | 0.007935 | 0.044481 | 0.0089105 | 0.0001735 | 0.35183 | 0.00015946 | 0 | 0 | 1.9879 | 31.6501 | 26.1874 | 4.0377 | 1.5724e-05 | 0.24136 | 0.07319 | 1.1104 | 0.26891 | 0.16117 | 0.039781 | 0.067956 | 0.055104 | 2.9289e-06 | 0.067321 | 5.3997e-06 | 0.038608 | 0.00012891 | 0.036064 | 0.00010106 | 0.00035301 | 2.9131e-05 | 4.0305e-05 | 1.175e-07 | 0.0013098 | 0.0010052 | 0.00087779 | 0.0024009 | 0.065555
| kg | Idemat2010 22Mo4 | 0.56729 | 0.22477 | 0.050382 | 0.030344 | 0.0078583 | 0.038007 | 0.0069964 | 0.0001561 | 0.2087 | 7.6694e-05 | 0 | 0 | 1.665 | 24.658 | 22.2073 | 1.7578 | 1.2032e-05 | 0.16314 | 0.031345 | 0.49833 | 0.22114 | 0.13021 | 0.033396 | 0.057531 | 0.046153 | 1.9964e-06 | 0.049266 | 4.6973e-06 | 0.034732 | 5.6085e-05 | 0.030206 | 8.0857e-05 | 0.00027374 | 2.0561e-05 | 3.0801e-05 | 9.0151e-08 | 0.0011985 | 0.00085956 | 0.00072674 | 0.0019463 | 0.055585
| kg | Idemat2010 28NiCrMo4 | 0.72016 | 0.23301 | 0.136 | 0.028309 | 0.0078468 | 0.038501 | 0.01015 | 0.0001693 | 0.26611 | 6.3911e-05 | 0 | 0 | 1.726 | 25.607 | 22.8146 | 1.8482 | 1.4106e-05 | 0.17509 | 0.032707 | 0.73637 | 0.23283 | 0.13941 | 0.034773 | 0.058642 | 0.047844 | 2.3047e-06 | 0.044869 | 5.6838e-06 | 0.046632 | 5.8982e-05 | 0.031313 | 0.00023101 | 0.00025466 | 4.9742e-05 | 3.2261e-05 | 9.8066e-08 | 0.0012523 | 0.0008729 | 0.00076691 | 0.0015377 | 0.057104
Materials, metals, ferro, steel low temperature
| kg | Idemat2010 15NiMn6 (1.6228) | 0.72356 | 0.23585 | 0.15599 | 0.01568 | 0.007905 | 0.03367 | 0.010222 | 0.0001711 | 0.264 | 6.3911e-05 | 0 | 0 | 1.7471 | 25.876 | 23.0606 | 1.8586 | 1.3271e-05 | 0.17532 | 0.033105 | 0.7483 | 0.20772 | 0.11402 | 0.03492 | 0.058783 | 0.048428 | 2.3651e-06 | 0.017798 | 5.7181e-06 | 0.047726 | 5.9341e-05 | 0.031695 | 0.00026615 | 0.00013895 | 5.4864e-05 | 1.9445e-05 | 6.2589e-08 | 0.0012543 | 0.00075435 | 0.00073658 | 0.0010632 | 0.05772
| kg | Idemat2010 A514(A) | 0.64083 | 0.24245 | 0.052779 | 0.025409 | 0.0079176 | 0.037939 | 0.0090869 | 0.00017308 | 0.26507 | 0 | 0 | 0 | 1.7959 | 27.579 | 23.9318 | 2.221 | 1.4492e-05 | 0.17668 | 0.038481 | 1.211 | 0.21991 | 0.12217 | 0.035772 | 0.061973 | 0.049781 | 2.5999e-06 | 0.037403 | 4.799e-06 | 0.034903 | 7.0839e-05 | 0.032581 | 8.465e-05 | 0.00022824 | 2.182e-05 | 2.5259e-05 | 7.4642e-08 | 0.0012153 | 0.00084093 | 0.00077456 | 0.0020659 | 0.059908
| kg | Idemat2010 ASt35 (1.0346) | 0.50118 | 0.22218 | 0.045613 | 0.011187 | 0.007863 | 0.028451 | 0.0057074 | 0.00015101 | 0.17994 | 8.9476e-05 | 0 | 0 | 1.6457 | 24.2133 | 21.9931 | 1.662 | 9.6162e-06 | 0.1545 | 0.030022 | 0.37367 | 0.17347 | 0.08498 | 0.032501 | 0.055994 | 0.045619 | 1.9175e-06 | 0.0085512 | 4.2435e-06 | 0.03075 | 5.3059e-05 | 0.029857 | 7.2821e-05 | 9.8477e-05 | 1.6286e-05 | 9.9706e-06 | 3.0845e-08 | 0.0011615 | 0.00063985 | 0.00064534 | 0.0009464 | 0.055048
| kg | Idemat2010 X12CrNi 18 9 | 4.5975 | 0.92084 | 0.86039 | 0.066129 | 0.009329 | 0.11813 | 0.10245 | 0.00079213 | 2.5192 | 0.00025565 | 0 | 0 | 6.821 | 135.8379 | 87.3377 | 23.5525 | 0.0001229 | 0.95119 | 0.3903 | 23.6061 | 0.81009 | 0.45094 | 0.13473 | 0.22441 | 0.18905 | 2.4031e-05 | 0.090179 | 2.055e-05 | 0.17092 | 0.00075101 | 0.12374 | 0.0014844 | 0.0005882 | 0.00034584 | 9.4755e-05 | 3.0947e-07 | 0.0026824 | 0.0024317 | 0.003363 | 0.0056022 | 0.21881
| kg | Idemat2010 X12Ni5 (1.5680) | 0.70931 | 0.22728 | 0.15723 | 0.015342 | 0.0075789 | 0.032687 | 0.010112 | 0.00016543 | 0.25886 | 6.3911e-05 | 0 | 0 | 1.6836 | 24.9622 | 22.201 | 1.8126 | 1.2986e-05 | 0.17006 | 0.032273 | 0.74617 | 0.20166 | 0.11138 | 0.033676 | 0.056608 | 0.046667 | 2.3033e-06 | 0.017702 | 5.5871e-06 | 0.046942 | 5.7873e-05 | 0.030543 | 0.0002686 | 0.00013599 | 5.5301e-05 | 1.9294e-05 | 6.2192e-08 | 0.0012093 | 0.00073179 | 0.00071323 | 0.0010398 | 0.055568
| kg | Idemat2010 X8Ni9 | 1.8633 | 0.30374 | 0.73067 | 0.038238 | 0.0075672 | 0.059007 | 0.03339 | 0.0002671 | 0.6903 | 0.00015339 | 0 | 0 | 2.25 | 34.8074 | 28.177 | 3.5232 | 3.2046e-05 | 0.29773 | 0.061284 | 2.7481 | 0.38126 | 0.26229 | 0.04695 | 0.072021 | 0.062367 | 4.7912e-06 | 0.065377 | 1.324e-05 | 0.13442 | 0.00011253 | 0.040818 | 0.0012729 | 0.00034225 | 0.00025667 | 6.808e-05 | 2.2578e-07 | 0.0016832 | 0.0013122 | 0.0011961 | 0.0014934 | 0.070527
Materials, metals, ferro, steel spring
| kg | Idemat2010 38Si6 | 0.52174 | 0.2372 | 0.049827 | 0.011111 | 0.0077808 | 0.029659 | 0.0057776 | 0.00015286 | 0.17985 | 0.00038347 | 0 | 0 | 1.757 | 26.7584 | 23.3205 | 2.6946 | 1.0208e-05 | 0.18788 | 0.049437 | 0.50589 | 0.183 | 0.08886 | 0.03462 | 0.059521 | 0.048703 | 2.2255e-06 | 0.0085912 | 4.4387e-06 | 0.031473 | 8.6069e-05 | 0.031875 | 7.9722e-05 | 9.7744e-05 | 1.9039e-05 | 9.9544e-06 | 3.0868e-08 | 0.0011904 | 0.0006611 | 0.00068722 | 0.0011475 | 0.058373
| kg | Idemat2010 50CrV4 | 0.72369 | 0.2729 | 0.057275 | 0.012877 | 0.0079361 | 0.033972 | 0.0098494 | 0.00018447 | 0.32855 | 0.00014321 | 0 | 0 | 2.0215 | 32.5451 | 26.7549 | 3.7676 | 1.5553e-05 | 0.22377 | 0.066821 | 1.732 | 0.20855 | 0.10023 | 0.039724 | 0.068594 | 0.056033 | 3.3245e-06 | 0.010133 | 4.8836e-06 | 0.033933 | 0.00012026 | 0.036673 | 9.1837e-05 | 0.00011332 | 2.404e-05 | 1.1617e-05 | 3.6065e-08 | 0.001254 | 0.00073977 | 0.00081593 | 0.0016131 | 0.066981
| kg | Idemat2010 55Si7 | 0.52523 | 0.23944 | 0.050601 | 0.011131 | 0.0077552 | 0.030422 | 0.0057987 | 0.00015319 | 0.1795 | 0.00042182 | 0 | 0 | 1.7737 | 27.1671 | 23.5143 | 2.8644 | 1.0343e-05 | 0.19342 | 0.052624 | 0.54239 | 0.18478 | 0.089618 | 0.034949 | 0.060213 | 0.049165 | 2.2773e-06 | 0.0086226 | 4.4835e-06 | 0.031733 | 9.1495e-05 | 0.032177 | 8.0976e-05 | 9.7912e-05 | 1.949e-05 | 9.9724e-06 | 3.0934e-08 | 0.0011946 | 0.00067236 | 0.00069649 | 0.001354 | 0.058859
| kg | Idemat2010 67SiCr5 | 0.59146 | 0.2507 | 0.051988 | 0.011808 | 0.0078882 | 0.029285 | 0.0076467 | 0.00016682 | 0.23164 | 0.00033234 | 0 | 0 | 1.8571 | 28.8677 | 24.6569 | 2.9575 | 1.2452e-05 | 0.19637 | 0.053067 | 1.0039 | 0.19156 | 0.092633 | 0.036512 | 0.062413 | 0.051476 | 2.6687e-06 | 0.0091942 | 4.548e-06 | 0.031861 | 9.4422e-05 | 0.03369 | 8.3276e-05 | 0.00010392 | 2.0735e-05 | 1.0638e-05 | 3.3001e-08 | 0.0012116 | 0.00066304 | 0.00072835 | 0.00069003 | 0.061723
Materials, metals, non ferro
. | kg | Aluminium, primary, at plant/RER S | 4.0277 | 1.6514 | 0.40875 | 0.062612 | 0.025174 | 0.13724 | 0.05198 | 0.0040506 | 1.6866 | 0 | 0 | 0 | 12.2323 | 194.0995 | 127.3315 | 32.7298 | 0.0006405 | 0.76092 | 0.10169 | 33.175 | 1.0916 | 0.53611 | 0.23663 | 0.31888 | 0.33885 | 3.8187e-05 | 0.06986 | 2.3526e-05 | 0.12631 | 0.0010261 | 0.22192 | 0.00066437 | 0.00053753 | 0.0003317 | 7.8638e-05 | 2.5071e-07 | 0.0031295 | 0.0025004 | 0.0074741 | 0.00023874 | 0.31864
| kg | Aluminium, primary, liquid, at plant/RER S | 4.0012 | 1.6307 | 0.40475 | 0.062317 | 0.024971 | 0.13677 | 0.051707 | 0.0040437 | 1.6859 | 0 | 0 | 0 | 12.079 | 190.8957 | 125.0487 | 32.5774 | 9.2731e-05 | 0.45552 | 0.096923 | 32.717 | 1.0762 | 0.53076 | 0.23225 | 0.31316 | 0.3346 | 3.7295e-05 | 0.06956 | 2.3235e-05 | 0.12551 | 0.0010214 | 0.21914 | 0.00065818 | 0.00053514 | 0.00032202 | 7.8387e-05 | 2.4975e-07 | 0.0026283 | 0.0023058 | 0.0065768 | 0.0002371 | 0.31292
| kg | Aluminium, production mix, at plant/RER S | 2.8009 | 1.1545 | 0.28667 | 0.045095 | 0.017262 | 0.095014 | 0.038024 | 0.0027801 | 1.1615 | 0 | 0 | 0 | 8.5519 | 136.2631 | 90.0031 | 22.7282 | 0.00044005 | 0.64041 | 0.077968 | 22.813 | 0.76994 | 0.37865 | 0.16583 | 0.22545 | 0.2369 | 2.7233e-05 | 0.053229 | 1.6476e-05 | 0.087767 | 0.0007128 | 0.15515 | 0.0004661 | 0.00038806 | 0.0002394 | 5.6095e-05 | 1.8028e-07 | 0.0023505 | 0.0018779 | 0.005307 | 0.00021083 | 0.22524
| kg | Aluminium, production mix, cast alloy, at plant/RER S | 0.97919 | 0.41831 | 0.10543 | 0.018922 | 0.0054229 | 0.031861 | 0.018541 | 0.00088542 | 0.37981 | 0 | 0 | 0 | 3.0986 | 50.587 | 34.9264 | 7.8316 | 0.0001404 | 0.47103 | 0.04382 | 7.314 | 0.29342 | 0.14484 | 0.060969 | 0.087611 | 0.085847 | 1.1151e-05 | 0.028421 | 6.0262e-06 | 0.03031 | 0.00024615 | 0.056215 | 0.00017178 | 0.00016455 | 0.00010547 | 2.2349e-05 | 7.5211e-08 | 0.0012275 | 0.00096424 | 0.002098 | 0.00016689 | 0.087444
| kg | Aluminium, production mix, wrought alloy, at plant/RER S | 3.6357 | 1.4919 | 0.36973 | 0.05709 | 0.022688 | 0.12396 | 0.046945 | 0.0036485 | 1.5198 | 0 | 0 | 0 | 11.051 | 175.5223 | 115.238 | 29.5551 | 0.00057738 | 0.71798 | 0.093611 | 29.917 | 0.98831 | 0.48581 | 0.21389 | 0.28861 | 0.30613 | 3.4602e-05 | 0.064599 | 2.1265e-05 | 0.1141 | 0.00092667 | 0.20049 | 0.00060099 | 0.00049049 | 0.00030075 | 7.1562e-05 | 2.2843e-07 | 0.002865 | 0.0022965 | 0.0067778 | 0.00023098 | 0.28838
| kg | Aluminium, secondary, from new scrap, at plant/RER S | 0.10771 | 0.05663 | 0.018543 | 0.0073904 | 0.00030843 | 0.0043732 | 0.0016324 | 2.8929e-05 | 0.018802 | 0 | 0 | 0 | 0.41948 | 8.3232 | 6.3949 | 0.98549 | 9.2972e-06 | 0.33154 | 0.020922 | 0.59026 | 0.058499 | 0.033118 | 0.0091882 | 0.016192 | 0.011623 | 2.3399e-06 | 0.017253 | 9.184e-07 | 0.0042079 | 3.143e-05 | 0.0076069 | 3.0436e-05 | 6.7087e-05 | 2.2252e-05 | 7.8716e-06 | 2.7938e-08 | 0.00048374 | 0.00046119 | 0.00050865 | 0.00016119 | 0.016031
. | kg | Aluminium, secondary, from old scrap, at plant/RER S | 0.37281 | 0.18613 | 0.045347 | 0.0088653 | 0.0007366 | 0.0071431 | 0.022356 | 0.00018695 | 0.10204 | 0 | 0 | 0 | 1.3787 | 23.8035 | 19.5583 | 2.4932 | 2.4027e-05 | 0.49401 | 0.041363 | 1.2167 | 0.14425 | 0.066831 | 0.028253 | 0.049166 | 0.038225 | 7.3164e-06 | 0.019213 | 2.6947e-06 | 0.0093048 | 7.9221e-05 | 0.025018 | 7.4528e-05 | 7.7302e-05 | 8.6894e-05 | 8.8526e-06 | 3.6172e-08 | 0.001134 | 0.0007497 | 0.0011034 | 0.00013148 | 0.049035
| kg | Antimony, at refinery/CN S | 9.7881 | 1.7379 | 1.7441 | 2.6886 | 0.009441 | 2.0666 | 0.20647 | 0.0013814 | 1.3336 | 0 | 0 | 0 | 12.8732 | 141.4278 | 120.4392 | 9.9658 | 0.00056435 | 2.6211 | 0.13377 | 8.2674 | 7.8267 | 7.1924 | 0.3311 | 0.30317 | 0.3568 | 1.5873e-05 | 5.851 | 0.0001234 | 0.98426 | 0.00029034 | 0.23351 | 0.0029207 | 0.024589 | 0.00030988 | 0.0029513 | 8.3541e-06 | 0.016411 | 0.035218 | 0.015189 | 0.001685 | 0.30148
| kg | Brass, at plant/CH S | 3.6012 | 0.33093 | 0.76659 | 0.43055 | 0.0021036 | 0.21924 | 0.2147 | 0.00074844 | 1.6363 | 0 | 0 | 0 | 2.4513 | 42.6924 | 30.0905 | 6.6612 | 9.4676e-05 | 0.48939 | 0.085653 | 5.3656 | 1.5595 | 1.4102 | 0.062903 | 0.086456 | 0.067947 | 8.4123e-06 | 1.1552 | 2.3644e-05 | 0.18681 | 0.00021102 | 0.044471 | 0.0013263 | 0.0039336 | 0.0016683 | 0.00048425 | 1.7825e-06 | 0.0022702 | 0.005542 | 0.0032054 | 0.011113 | 0.075342
| kg | Bronze, at plant/CH S | 4.6044 | 0.37368 | 1.0689 | 0.56258 | 0.002592 | 0.31599 | 0.11388 | 0.00037936 | 2.1664 | 0 | 0 | 0 | 2.768 | 50.4778 | 34.6575 | 10.085 | 0.0001185 | 0.70273 | 0.18353 | 4.8489 | 2.0833 | 1.8663 | 0.080506 | 0.13642 | 0.076722 | 1.0735e-05 | 1.488 | 3.2142e-05 | 0.30123 | 0.00032154 | 0.050215 | 0.0018517 | 0.0051395 | 0.0014565 | 0.00063273 | 2.2793e-06 | 0.0026097 | 0.0096156 | 0.0089831 | 0.049662 | 0.086759
| kg | Cadmium chloride, semiconductor-grade, at plant/US S | 2.1626 | 0.39885 | 0.14056 | 0.0223 | 0.00084226 | 0.013209 | 0.014912 | 0.0012234 | 1.5707 | 0 | 0 | 0 | 2.9544 | 52.8441 | 35.5727 | 14.7885 | 1.7599e-05 | 0.73217 | 0.15682 | 1.5939 | 0.28393 | 0.13643 | 0.058303 | 0.089195 | 0.081889 | 2.7247e-05 | 0.029271 | 6.0445e-06 | 0.024851 | 0.00038787 | 0.053597 | 0.00023082 | 0.00019746 | 0.00015591 | 2.1569e-05 | 6.4887e-08 | 0.0019906 | 0.0010922 | 0.001017 | 0.00011043 | 0.089085
| kg | Cadmium sulphide, semiconductor-grade, at plant/US S | 2.9421 | 0.55625 | 0.1947 | 0.031502 | 0.0012531 | 0.019522 | 0.02576 | 0.0016551 | 2.1115 | 0 | 0 | 0 | 4.1204 | 74.5485 | 50.5553 | 20.463 | 2.6998e-05 | 1.0611 | 0.22127 | 2.2478 | 0.40012 | 0.1916 | 0.08174 | 0.12678 | 0.11421 | 3.6972e-05 | 0.041802 | 8.6388e-06 | 0.035007 | 0.00053983 | 0.074748 | 0.00031943 | 0.00027891 | 0.0002149 | 3.0782e-05 | 9.3085e-08 | 0.0030513 | 0.0016019 | 0.0014944 | 0.00018104 | 0.1266
. | kg | Cadmium telluride, semiconductor-grade, at plant/US S | 13.7889 | 2.1287 | 1.7101 | 0.62334 | 0.004455 | 0.25944 | 0.18556 | 0.0091124 | 8.8681 | 0 | 0 | 0 | 15.7685 | 281.8631 | 187.1912 | 79.8952 | 0.00012534 | 3.4052 | 0.82441 | 10.547 | 3.2031 | 2.4055 | 0.32133 | 0.47619 | 0.43706 | 2.507e-05 | 1.634 | 4.8786e-05 | 0.33234 | 0.0020756 | 0.28606 | 0.002915 | 0.0056714 | 0.0021265 | 0.00067145 | 2.5045e-06 | 0.0072186 | 0.010257 | 0.0064126 | 0.0073895 | 0.46881
| kg | Cadmium, primary, at plant/GLO S | 2.5438 | 0.10806 | 0.032537 | 0.0092517 | 0.00027534 | 0.006677 | 0.0027354 | 3.7672e-05 | 2.3842 | 0 | 0 | 0 | 0.80046 | 16.6956 | 9.8338 | 5.7574 | 7.9574e-06 | 0.28584 | 0.1071 | 0.71144 | 0.079635 | 0.038788 | 0.016164 | 0.024683 | 0.022186 | 2.2471e-06 | 0.0095471 | 1.6397e-06 | 0.0068678 | 0.00018389 | 0.014521 | 5.3462e-05 | 8.2274e-05 | 2.2743e-05 | 7.9472e-06 | 2.4851e-08 | 0.00082035 | 0.00027008 | 0.00038586 | 5.5584e-05 | 0.024628
. | kg | Cadmium, semiconductor-grade, at plant/US S | 3.1714 | 0.52092 | 0.1891 | 0.027029 | 0.00097271 | 0.01423 | 0.01748 | 0.0018186 | 2.3999 | 0 | 0 | 0 | 3.8587 | 67.5866 | 45.7812 | 18.8429 | 1.7946e-05 | 0.86492 | 0.17171 | 1.9259 | 0.35981 | 0.1698 | 0.075268 | 0.11475 | 0.10695 | 5.7927e-06 | 0.030205 | 7.7826e-06 | 0.032153 | 0.00047375 | 0.070001 | 0.00031064 | 0.00024012 | 0.00011158 | 2.6324e-05 | 7.3537e-08 | 0.0020891 | 0.0013451 | 0.001144 | 9.5705e-05 | 0.11465
. | kg | Chromium, at regional storage/RER S | 15.6057 | 3.6022 | 0.74782 | 0.16498 | 0.018222 | 0.3317 | 0.38864 | 0.0030575 | 10.3491 | 0 | 0 | 0 | 26.6829 | 576.5592 | 346.5254 | 109.3288 | 0.00051078 | 3.6643 | 1.7902 | 115.25 | 2.5118 | 1.1136 | 0.51294 | 0.88523 | 0.73949 | 0.00010766 | 0.14513 | 4.3634e-05 | 0.22534 | 0.0034849 | 0.48407 | 0.0012181 | 0.0014551 | 0.00050184 | 0.00015728 | 4.9286e-07 | 0.0066108 | 0.0064911 | 0.012439 | 0.016761 | 0.86846
| kg | Cobalt, at plant/GLO S | 55.3238 | 1.1196 | 0.71772 | 0.054469 | 0.0071252 | 0.15414 | 0.036136 | 0.0004344 | 53.2341 | 0 | 0 | 0 | 8.2936 | 128.3816 | 92.5897 | 28.7218 | 0.00029745 | 2.2621 | 0.4706 | 4.3371 | 0.98895 | 0.54235 | 0.21393 | 0.23267 | 0.22988 | 3.1349e-05 | 0.056746 | 7.7014e-05 | 0.2547 | 0.00091679 | 0.15046 | 0.0011807 | 0.00040822 | 0.00020419 | 4.2188e-05 | 1.3061e-07 | 0.0093877 | 0.03486 | 0.017394 | 0.00094423 | 0.23172
| kg | Copper concentrate, at beneficiation/GLO S | 1.7575 | 0.065923 | 0.10887 | 0.52278 | 0.0010248 | 0.24013 | 0.0065527 | 6.8587e-05 | 0.81219 | 0 | 0 | 0 | 0.48832 | 10.0474 | 5.7599 | 1.8529 | 6.4078e-05 | 0.22838 | 0.032167 | 2.174 | 1.269 | 1.2235 | 0.023289 | 0.022214 | 0.013534 | 1.6556e-06 | 1.1073 | 1.1705e-05 | 0.10261 | 5.8571e-05 | 0.0088577 | 0.00018357 | 0.0047831 | 2.9519e-05 | 0.00056919 | 1.6081e-06 | 0.0010485 | 0.0057121 | 0.0021036 | 0.0077878 | 0.014426
| kg | Copper concentrate, at beneficiation/ID S | 1.4902 | 0.054141 | 0.08267 | 0.2502 | 0.00077761 | 0.18006 | 0.0059863 | 5.2814e-05 | 0.91632 | 0 | 0 | 0 | 0.40105 | 8.4658 | 4.6815 | 1.6159 | 4.8982e-05 | 0.18669 | 0.028325 | 1.9533 | 0.65212 | 0.61713 | 0.015004 | 0.019983 | 0.011115 | 1.317e-06 | 0.52889 | 8.8243e-06 | 0.077066 | 5.1155e-05 | 0.0072747 | 0.00013935 | 0.0022884 | 2.2169e-05 | 0.00027358 | 7.7391e-07 | 0.00084366 | 0.0029451 | 0.0012162 | 0.0082577 | 0.011725
| kg | Copper concentrate, at beneficiation/RAS S | 2.249 | 0.11585 | 0.18982 | 0.67471 | 0.0017628 | 0.41926 | 0.012858 | 0.00011413 | 0.83461 | 0 | 0 | 0 | 0.85812 | 17.6625 | 9.978 | 3.3125 | 0.00010984 | 0.37725 | 0.057767 | 3.9369 | 1.6983 | 1.6308 | 0.035183 | 0.032324 | 0.023783 | 2.8629e-06 | 1.4277 | 2.0431e-05 | 0.17916 | 0.00010476 | 0.015566 | 0.0003201 | 0.0061722 | 4.9173e-05 | 0.0007361 | 2.0807e-06 | 0.0016814 | 0.0076527 | 0.0030034 | 0.0073333 | 0.024991
| kg | Copper concentrate, at beneficiation/RER S | 0.84863 | 0.025833 | 0.038032 | 0.075251 | 0.00036355 | 0.082959 | 0.0021395 | 2.6201e-05 | 0.62402 | 0 | 0 | 0 | 0.19136 | 4.0069 | 2.2406 | 0.7588 | 2.1739e-05 | 0.078086 | 0.013375 | 0.91598 | 0.21714 | 0.19951 | 0.006061 | 0.011565 | 0.0053036 | 6.2095e-07 | 0.15868 | 4.0516e-06 | 0.0355 | 2.4036e-05 | 0.0034711 | 6.4073e-05 | 0.00068803 | 1.0168e-05 | 8.3183e-05 | 2.3582e-07 | 0.0003388 | 0.00096371 | 0.00044166 | 0.0059533 | 0.005612
| kg | Copper concentrate, at beneficiation/RLA S | 1.935 | 0.060751 | 0.10069 | 0.53314 | 0.00094452 | 0.22254 | 0.0055203 | 6.2064e-05 | 1.0113 | 0 | 0 | 0 | 0.45001 | 9.0805 | 5.2176 | 1.6684 | 6.0346e-05 | 0.2196 | 0.028832 | 1.946 | 1.2814 | 1.2371 | 0.022705 | 0.02157 | 0.012472 | 1.5129e-06 | 1.1295 | 1.084e-05 | 0.095042 | 5.2715e-05 | 0.0081627 | 0.00016982 | 0.0048782 | 2.7438e-05 | 0.00057976 | 1.6375e-06 | 0.0010264 | 0.0057693 | 0.0020896 | 0.0085021 | 0.013068
| kg | Copper concentrate, at beneficiation/RNA S | 2.5988 | 0.11487 | 0.18131 | 0.83501 | 0.0017142 | 0.39825 | 0.011186 | 0.00011738 | 1.0563 | 0 | 0 | 0 | 0.85088 | 17.5489 | 9.9505 | 3.2697 | 0.00010586 | 0.38032 | 0.05708 | 3.8913 | 2.0334 | 1.962 | 0.038626 | 0.032759 | 0.023583 | 2.8247e-06 | 1.768 | 1.9433e-05 | 0.17026 | 0.00010344 | 0.015434 | 0.00030564 | 0.0076396 | 4.9702e-05 | 0.00090984 | 2.5709e-06 | 0.001718 | 0.0091648 | 0.0034019 | 0.0078374 | 0.024922
| kg | Copper concentrate, couple production Mo/GLO S | 1.6443 | 0.060116 | 0.099271 | 0.47671 | 0.00093446 | 0.21897 | 0.0059754 | 6.2544e-05 | 0.78224 | 0 | 0 | 0 | 0.4453 | 9.162 | 5.2523 | 1.6896 | 5.8431e-05 | 0.20826 | 0.029333 | 1.9824 | 1.1573 | 1.1156 | 0.021237 | 0.020439 | 0.012342 | 1.5097e-06 | 1.0097 | 1.0673e-05 | 0.093565 | 5.3411e-05 | 0.0080773 | 0.00016739 | 0.0043617 | 2.6918e-05 | 0.00051904 | 1.4664e-06 | 0.00095605 | 0.005209 | 0.0019183 | 0.0072844 | 0.013155
. | kg | Copper telluride cement, from copper production/GLO S | 6.1741 | 0.076527 | 0.6195 | 0.33336 | 0.0007869 | 0.13404 | 0.084387 | 0.0015462 | 4.9239 | 0 | 0 | 0 | 0.56686 | 10.9614 | 7.0276 | 1.8489 | 4.7366e-05 | 0.2153 | 0.032595 | 1.837 | 1.1815 | 1.137 | 0.022255 | 0.022257 | 0.015712 | 2.2951e-06 | 0.98714 | 1.2797e-05 | 0.13408 | 5.8682e-05 | 0.010283 | 0.0010827 | 0.0030489 | 0.0011366 | 0.00036984 | 1.4403e-06 | 0.00097852 | 0.0037613 | 0.0015927 | 0.0046605 | 0.017596
| kg | Copper, at regional storage/RER S | 3.8754 | 0.25429 | 0.93661 | 0.57925 | 0.002091 | 0.29092 | 0.11608 | 0.00035331 | 1.6958 | 0 | 0 | 0 | 1.8836 | 33.9594 | 23.3944 | 5.4566 | 0.00011277 | 0.54924 | 0.097151 | 4.4618 | 1.9632 | 1.8331 | 0.056352 | 0.073714 | 0.052209 | 7.5473e-06 | 1.5449 | 2.5992e-05 | 0.23581 | 0.00017356 | 0.034171 | 0.0016273 | 0.0052945 | 0.0014902 | 0.00065394 | 2.3582e-06 | 0.0024239 | 0.0070654 | 0.0036238 | 0.01515 | 0.058565
| kg | Copper, blister-copper, at primary smelter/RER S | 3.8938 | 0.21431 | 0.44672 | 0.30827 | 0.001738 | 0.34323 | 0.043493 | 0.0001572 | 2.5359 | 0 | 0 | 0 | 1.5875 | 28.974 | 19.3597 | 4.6369 | 0.00011384 | 0.44069 | 0.082499 | 4.4542 | 1.0638 | 0.94889 | 0.042241 | 0.07264 | 0.044001 | 6.624e-06 | 0.71875 | 1.9893e-05 | 0.18597 | 0.00014731 | 0.028799 | 0.00077156 | 0.002813 | 0.00059863 | 0.00037998 | 1.2845e-06 | 0.0018293 | 0.0044585 | 0.0025898 | 0.024176 | 0.048464
| kg | Copper, from combined metal production, at beneficiation/SE S | 1.8904 | 0.13133 | 0.33737 | 0.02577 | 0.0027384 | 0.034512 | 0.01282 | 6.4567e-05 | 1.3458 | 0 | 0 | 0 | 0.9728 | 38.9275 | 10.4065 | 20.0676 | 1.9561e-05 | 3.2408 | 0.11612 | 5.0965 | 0.2096 | 0.14939 | 0.033607 | 0.026604 | 0.026954 | 3.9163e-06 | 0.053196 | 3.8107e-05 | 0.068572 | 0.0006273 | 0.017641 | 0.00056764 | 0.0002333 | 0.00016819 | 2.7602e-05 | 7.9926e-08 | 0.0020651 | 0.011961 | 0.00094388 | 0.0011958 | 0.025408
| kg | Copper, from combined metal production, at refinery/SE S | 2.0994 | 0.25894 | 0.36444 | 0.030276 | 0.019513 | 0.05297 | 0.020643 | 0.00022617 | 1.3524 | 0 | 0 | 0 | 1.918 | 86.5708 | 19.5359 | 37.2299 | 2.7957e-05 | 20.519 | 0.24268 | 9.0432 | 0.34551 | 0.21899 | 0.07753 | 0.048982 | 0.052474 | 7.4004e-06 | 0.088341 | 4.2227e-05 | 0.076965 | 0.0011652 | 0.034328 | 0.00061179 | 0.00027245 | 0.00035438 | 3.1446e-05 | 1.015e-07 | 0.027608 | 0.012522 | 0.0018014 | 0.0012121 | 0.047769
| kg | Copper, from imported concentrates, at refinery/DE S | 0.49302 | 0.1422 | 0.30137 | 0.003556 | 0.00033252 | 0.0070868 | 0.035601 | 6.7376e-05 | 0.0028037 | 0 | 0 | 0 | 1.0534 | 17.8948 | 14.0694 | 2.1262 | 2.8698e-05 | 0.14432 | 0.038915 | 1.516 | 0.20676 | 0.14928 | 0.022242 | 0.035237 | 0.029198 | 5.5647e-06 | 0.076679 | 3.7399e-06 | 0.043329 | 6.794e-05 | 0.019111 | 0.0005268 | 2.6645e-05 | 0.00057089 | 4.3693e-05 | 3.3559e-07 | 0.0004856 | 0.00056852 | 0.00090875 | 7.8178e-06 | 0.035229
| kg | Copper, primary, at refinery/GLO S | 10.1551 | 0.42295 | 3.603 | 1.9405 | 0.0045077 | 0.77928 | 0.48995 | 0.00038184 | 2.9145 | 0 | 0 | 0 | 3.133 | 60.452 | 38.8922 | 9.6208 | 0.00027401 | 1.2111 | 0.16863 | 10.559 | 6.8661 | 6.6151 | 0.12624 | 0.12479 | 0.086835 | 1.2905e-05 | 5.7483 | 7.4179e-05 | 0.7796 | 0.00030515 | 0.056834 | 0.0062974 | 0.017749 | 0.0066152 | 0.0021532 | 8.3872e-06 | 0.0056307 | 0.02182 | 0.0091285 | 0.027406 | 0.09738
| kg | Copper, primary, at refinery/ID S | 14.6645 | 0.38619 | 9.2772 | 0.99402 | 0.003518 | 0.54267 | 0.48998 | 0.0003223 | 2.9707 | 0 | 0 | 0 | 2.8606 | 54.2064 | 35.9359 | 8.0618 | 0.00021357 | 0.99567 | 0.14201 | 9.0708 | 5.5239 | 5.2995 | 0.10793 | 0.11642 | 0.079289 | 1.244e-05 | 3.7534 | 0.00011023 | 1.4665 | 0.00025597 | 0.051895 | 0.016278 | 0.009086 | 0.0066504 | 0.0011234 | 5.4985e-06 | 0.0046129 | 0.012052 | 0.0062219 | 0.026458 | 0.089958
| kg | Copper, primary, at refinery/RAS S | 14.233 | 0.64183 | 5.1693 | 2.7432 | 0.007579 | 1.7117 | 0.56725 | 0.0005768 | 3.3915 | 0 | 0 | 0 | 4.7543 | 93.1021 | 57.6903 | 15.7735 | 0.00047854 | 1.6827 | 0.2771 | 17.678 | 9.4366 | 9.0792 | 0.18318 | 0.17425 | 0.13177 | 1.8508e-05 | 7.6151 | 0.00012097 | 1.3317 | 0.00049964 | 0.086243 | 0.0090273 | 0.025088 | 0.0073763 | 0.0030393 | 1.1133e-05 | 0.0073236 | 0.031661 | 0.013412 | 0.029781 | 0.14447
| kg | Copper, primary, at refinery/RER S | 4.0064 | 0.24915 | 0.45882 | 0.3151 | 0.0018448 | 0.35054 | 0.044458 | 0.00020781 | 2.5863 | 0 | 0 | 0 | 1.8456 | 34.4835 | 23.3457 | 5.2675 | 0.0001187 | 0.46759 | 0.094284 | 5.3082 | 1.1073 | 0.97684 | 0.047334 | 0.083117 | 0.051155 | 8.1353e-06 | 0.73362 | 2.0526e-05 | 0.19187 | 0.00016745 | 0.033481 | 0.00079206 | 0.0028751 | 0.00061298 | 0.00038808 | 1.3119e-06 | 0.0018882 | 0.0045582 | 0.0027372 | 0.024655 | 0.058463
| kg | Copper, primary, at refinery/RLA S | 9.7012 | 0.4341 | 2.9428 | 1.9421 | 0.0045711 | 0.61997 | 0.44473 | 0.00038367 | 3.3125 | 0 | 0 | 0 | 3.2156 | 61.0514 | 39.8538 | 9.1571 | 0.00026879 | 1.3549 | 0.15929 | 10.526 | 6.5825 | 6.3278 | 0.12726 | 0.1274 | 0.089126 | 1.3529e-05 | 5.6051 | 6.8725e-05 | 0.63317 | 0.00029052 | 0.058333 | 0.0051359 | 0.017763 | 0.006052 | 0.002149 | 8.1723e-06 | 0.0066024 | 0.021782 | 0.0094341 | 0.027638 | 0.099764
| kg | Copper, primary, at refinery/RNA S | 11.9766 | 0.65274 | 3.2054 | 3.026 | 0.0072447 | 1.2162 | 0.067837 | 0.00059634 | 3.8006 | 0 | 0 | 0 | 4.8351 | 95.4574 | 61.0539 | 15.0858 | 0.00042666 | 1.9308 | 0.26444 | 17.122 | 7.8477 | 7.4844 | 0.18171 | 0.18158 | 0.13401 | 1.9967e-05 | 6.4624 | 9.7908e-05 | 0.88741 | 0.00047842 | 0.087711 | 0.0055776 | 0.02768 | 0.00066256 | 0.0033286 | 9.5835e-06 | 0.0090489 | 0.033911 | 0.013784 | 0.028641 | 0.15294
| kg | Copper, primary, couple production nickel/GLO S | 6.7812 | 0.68158 | 2.5006 | 0.31126 | 0.0040063 | 0.36064 | 0.1217 | 0.00031039 | 2.801 | 0 | 0 | 0 | 5.0487 | 64.8389 | 51.1226 | 10.5039 | 0.00020259 | 1.2119 | 0.15883 | 1.8414 | 1.5404 | 1.2678 | 0.11936 | 0.15318 | 0.13994 | 1.9532e-05 | 0.64936 | 5.8875e-05 | 0.4781 | 0.00033551 | 0.091594 | 0.0043518 | 0.0028264 | 0.0012359 | 0.00045655 | 1.5518e-06 | 0.0057379 | 0.0069755 | 0.0061785 | 0.025273 | 0.1279
| kg | Copper, primary, from platinum group metal production/RU S | 16.2441 | 0.26946 | 13.5894 | 0.022361 | 0.00062869 | 0.013649 | 0.016493 | 0.00015733 | 2.332 | 0 | 0 | 0 | 1.996 | 36.125 | 26.5003 | 8.1206 | 0.00037667 | 0.37627 | 0.15127 | 0.97622 | 2.1056 | 1.9531 | 0.063911 | 0.088649 | 0.055321 | 1.0989e-05 | 0.033766 | 0.00011558 | 1.8636 | 0.00025945 | 0.036206 | 0.023879 | 0.00018983 | 0.00010717 | 0.00013007 | 4.0524e-07 | 0.0009848 | 0.001451 | 0.00096221 | 0.022227 | 0.066422
| kg | Copper, primary, from platinum group metal production/ZA S | 4.3053 | 0.29376 | 0.27686 | 0.12161 | 0.00076745 | 0.038509 | 1.6771 | 9.9096e-05 | 1.8966 | 0 | 0 | 0 | 2.176 | 42.9778 | 27.7038 | 12.9192 | 0.00010173 | 0.59706 | 0.24124 | 1.5164 | 0.5336 | 0.39549 | 0.04662 | 0.091491 | 0.060311 | 7.742e-06 | 0.25419 | 7.298e-06 | 0.080558 | 0.00041222 | 0.039474 | 0.00047429 | 0.001107 | 6.72e-05 | 0.00016782 | 4.8236e-07 | 0.001529 | 0.0019794 | 0.0018207 | 0.022101 | 0.069389
| kg | Copper, secondary, at refinery/RER S | 0.86126 | 0.24151 | 0.15278 | 0.045673 | 0.001432 | 0.059398 | 0.055713 | 0.00087362 | 0.30387 | 0 | 0 | 0 | 1.789 | 28.0826 | 20.6729 | 5.7954 | 3.2299e-05 | 0.35503 | 0.10722 | 1.1519 | 0.30507 | 0.21305 | 0.037482 | 0.054539 | 0.049588 | 4.3477e-06 | 0.1211 | 6.7336e-06 | 0.042167 | 0.0001851 | 0.032455 | 0.00025492 | 0.00041368 | 0.00039127 | 5.2204e-05 | 2.5839e-07 | 0.0013766 | 0.0012066 | 0.0013311 | 0.0027947 | 0.051744
| kg | Copper, secondary, from electronic and electric scrap recycling, at refinery/SE S | 0.016952 | 0.013956 | 0.0016583 | 0.00024965 | 0.00011619 | 0.0002574 | 0.00034404 | 0.00018959 | 0.00018091 | 0 | 0 | 0 | 0.10338 | 0.89225 | 0.67792 | 0.16508 | 6.3507e-07 | 0.0046631 | 0.0024474 | 0.042136 | 0.0070787 | 0.0034626 | 0.00192 | 0.0016961 | 0.0028656 | 3.8014e-07 | 0.00021796 | 1.2736e-07 | 0.00037325 | 5.3065e-06 | 0.0018756 | 2.7288e-06 | 1.6271e-06 | 8.0107e-07 | 6.568e-06 | 1.9764e-08 | 7.7195e-06 | 3.6799e-05 | -1.1821e-05 | 3.3437e-07 | 0.0016957
| kg | Copper, SX-EW, at refinery/GLO S | 8.6813 | 0.70033 | 0.95029 | 3.0842 | 0.0096796 | 0.15352 | 0.029345 | 0.00069546 | 3.7533 | 0 | 0 | 0 | 5.1876 | 110.5694 | 61.8634 | 19.6661 | 0.00046012 | 3.8371 | 0.33937 | 24.863 | 7.2615 | 6.8783 | 0.19789 | 0.18531 | 0.14378 | 1.7682e-05 | 6.521 | 0.00010257 | 0.21277 | 0.00062543 | 0.094106 | 0.0015877 | 0.028212 | 0.00022584 | 0.0033599 | 9.5119e-06 | 0.020075 | 0.035262 | 0.015057 | 0.030432 | 0.15488
| kg | Gallium, in Bayer liquor from aluminium production, at plant/GLO S | 472 | 0 | 0 | 0 | 0 | 0 | 0 | 0 | 472 | 0 | 0 | 0 | 0 | 0 | 0 | 0 | 0 | 0 | 0 | 0 | 0 | 0 | 0 | 0 | 0 | 0 | 0 | 0 | 0 | 0 | 0 | 0 | 0 | 0 | 0 | 0 | 0 | 0 | 0 | 0 | 0
| kg | Gallium, semiconductor-grade, at plant/GLO S | 618.1557 | 27.6957 | 3.644 | 1.1083 | 0.14309 | 0.61437 | 0.81543 | 0.010392 | 584.1244 | 0 | 0 | 0 | 205.1535 | 3026.7558 | 2558.541 | 391.1824 | 0.0012742 | 20.984 | 6.4011 | 49.646 | 17.5675 | 7.2418 | 3.9088 | 6.4169 | 5.6865 | 0.0010825 | 0.7667 | 0.00027538 | 0.77612 | 0.011109 | 3.7214 | 0.00598 | 0.0061483 | 0.024043 | 0.0026414 | 2.4181e-06 | 0.051691 | 0.030306 | 0.066565 | 0.0033804 | 6.4135
| kg | Gallium, semiconductor-grade, at regional storage/RER S | 618.9903 | 28.3385 | 3.8048 | 1.1115 | 0.14689 | 0.62223 | 0.82724 | 0.010476 | 584.1286 | 0 | 0 | 0 | 209.9149 | 3097.9371 | 2628.0669 | 392.5712 | 0.0013691 | 21.029 | 6.4196 | 49.849 | 18.0034 | 7.4088 | 4.0038 | 6.5907 | 5.8185 | 0.0011138 | 0.76936 | 0.00029421 | 0.80839 | 0.011153 | 3.8078 | 0.0062244 | 0.0061625 | 0.024167 | 0.0026439 | 2.4284e-06 | 0.051793 | 0.03078 | 0.074271 | 0.0033909 | 6.5873
| kg | Gold, at refinery/AU S | 30572.735 | 2010.7516 | 1750.5834 | 11388.398 | 17.8561 | 310.3412 | 3201.8834 | 0.6791 | 11892.242 | 0 | 0 | 0 | 14894.4563 | 219752.13 | 192656.45 | 21306.32 | 0.26344 | 3251.1 | 108.9036 | 2429.1 | 26238.8832 | 25127.8798 | 593.2329 | 517.7705 | 412.8047 | 0.062183 | 24327.169 | 0.20166 | 386.9793 | 0.6629 | 270.1788 | 2.8334 | 104.1992 | 4.8078 | 12.3095 | 0.034908 | 8.7392 | 135.2132 | 54.9171 | 35.7134 | 482.0571
| kg | Gold, at refinery/CA S | 14371.457 | 1460.0561 | 259.6613 | 657.5654 | 6.1173 | 117.503 | 18.0566 | 0.6146 | 11851.882 | 0 | 0 | 0 | 10815.2304 | 307186.94 | 160176.69 | 77907.2 | 0.13704 | 24316 | 1921.9076 | 42865 | 2626.6556 | 1766.3949 | 431.0399 | 429.2208 | 299.6358 | 0.059305 | 1391.6791 | 0.028444 | 72.5651 | 2.4272 | 196.1013 | 0.40554 | 6.0085 | 1.2279 | 0.71203 | 0.002019 | 14.0795 | 171.8155 | 40.6877 | 38.6373 | 390.5835
| kg | Gold, at refinery/TZ S | 17130.32 | 1987.3086 | 1537.2868 | 982.6725 | 27.2793 | 583.8758 | 130.2916 | 0.60974 | 11880.996 | 0 | 0 | 0 | 14720.8044 | 223945.27 | 214012.56 | 6638.8 | 0.37728 | 1901 | 91.1331 | 1301.4 | 3837.9071 | 2934.632 | 332.475 | 570.8001 | 407.9994 | 0.095245 | 2107.1088 | 0.20806 | 419.0171 | 0.20342 | 267.0376 | 2.3289 | 8.9501 | 0.91067 | 1.0658 | 0.0030358 | 5.3457 | 22.5412 | 24.292 | 35.7662 | 535.0339
| kg | Gold, at refinery/US S | 29869.452 | 2371.8113 | 1623.6781 | 10552.765 | 18.7195 | 369.4123 | 3046.478 | 5.0308 | 11881.557 | 0 | 0 | 0 | 17568.9726 | 276094.13 | 231209.98 | 37479.68 | 0.26498 | 3170.9 | 233.6047 | 3999.7 | 24674.9058 | 23296.6774 | 762.4735 | 615.7549 | 486.9352 | 0.079695 | 22437.534 | 0.17525 | 371.0845 | 0.86871 | 318.701 | 2.5647 | 96.5511 | 1.9519 | 11.4253 | 0.032239 | 7.3045 | 273.1198 | 50.8228 | 37.3292 | 578.4257
| kg | Gold, at refinery/ZA S | 15420.623 | 1717.7964 | 654.2688 | 968.0527 | 4.0724 | 104.4875 | 121.4061 | 0.18987 | 11850.349 | 0 | 0 | 0 | 12724.4178 | 183001.67 | 145549.5 | 32243.68 | 0.073345 | 2895.3 | 85.1202 | 2228 | 3038.7272 | 2361.283 | 279.1539 | 398.2903 | 352.6959 | 0.01959 | 1876.7717 | 0.047724 | 130.7513 | 0.99677 | 230.8343 | 1.0703 | 8.8242 | 0.57586 | 1.0077 | 0.0028653 | 7.7874 | 23.7582 | 5.293 | 33.8275 | 364.4628
| kg | Gold, at regional storage/RER S | 21105.047 | 1773.585 | 1008.4512 | 2640.2031 | 11.9281 | 241.7712 | 7037.8047 | 1.7056 | 8389.5977 | 0 | 0 | 0 | 13137.6667 | 218202.32 | 180019.18 | 22583.12 | 0.21152 | 4868.3 | 333.5096 | 10398 | 7014.3554 | 6167.8443 | 371.6306 | 474.8805 | 364.0838 | 0.064113 | 5569.8798 | 0.10452 | 233.0351 | 0.67705 | 238.2907 | 1.6158 | 24.1341 | 1.0196 | 2.9212 | 0.008484 | 6.3186 | 72.2576 | 25.0645 | 25.5597 | 449.3208
| kg | Gold, from combined gold-silver production, at refinery/CL S | 28181.838 | 6004.4501 | 5618.4182 | 3086.7113 | 36.5848 | 1306.1886 | 130.8259 | 1.1284 | 11997.531 | 0 | 0 | 0 | 44477.4081 | 614154.67 | 525945.53 | 18604.32 | 0.72527 | 2683.6 | 224.4928 | 66696 | 10598.2503 | 8212.9602 | 1030.3328 | 1354.9573 | 1232.7306 | 0.14057 | 5787.715 | 0.36591 | 1191.4503 | 0.55785 | 806.8338 | 9.29 | 28.0842 | 0.9453 | 3.1548 | 0.015082 | 10.048 | 134.8606 | 37.101 | 39.028 | 1315.9293
| kg | Gold, from combined gold-silver production, at refinery/PE S | 59631.546 | 907.5861 | 1444.0176 | 4172.2063 | 15.7743 | 204.542 | 41007.89 | 0.4547 | 11879.074 | 0 | 0 | 0 | 6722.8601 | 104508.89 | 84873.787 | 4814.376 | 0.19473 | 2658.7 | 48.8371 | 12113 | 9868.2419 | 9379.3165 | 238.0856 | 250.8398 | 185.8696 | 0.035968 | 8880.641 | 0.17723 | 312.442 | 0.15077 | 121.6408 | 2.3675 | 38.1702 | 0.69406 | 4.8798 | 0.013587 | 6.596 | 40.7662 | 22.9574 | 38.586 | 212.2538
| kg | Gold, from combined gold-silver production, at refinery/PG S | 51772.12 | 4811.1688 | 1945.4295 | 1855.4551 | 30.7723 | 589.1239 | 29111.226 | 2.6337 | 13426.311 | 0 | 0 | 0 | 35638.2874 | 578667.74 | 558484.08 | 11752.72 | 0.67831 | 3438.9 | 200.4682 | 4790.9 | 7634.515 | 5422.6116 | 774.5532 | 1437.3502 | 987.7808 | 0.23775 | 3935.198 | 0.23888 | 498.7928 | 0.36329 | 646.5024 | 3.0299 | 16.9143 | 1.0196 | 2.2894 | 0.0065078 | 8.8666 | 41.8207 | 54.1039 | 38.4364 | 1398.9138
| kg | Gold, from combined metal production, at beneficiation/SE S | 13817.361 | 488.9301 | 1187.8323 | 91.3255 | 10.8921 | 122.037 | 46.4621 | 0.23466 | 11869.647 | 0 | 0 | 0 | 3621.7047 | 140987.06 | 39211.763 | 70879.2 | 0.071937 | 12525 | 415.0256 | 17956 | 788.2608 | 532.1656 | 123.7476 | 132.3475 | 100.3007 | 0.014694 | 187.9643 | 0.13414 | 241.538 | 2.2138 | 65.6421 | 1.9984 | 0.82638 | 0.60623 | 0.098281 | 0.00028324 | 9.217 | 41.9919 | 3.367 | 36.4307 | 95.9168
| kg | Gold, from combined metal production, at refinery/SE S | 14920.584 | 1219.3181 | 1466.5478 | 116.0669 | 14.0205 | 155.1297 | 70.2308 | 0.72976 | 11878.541 | 0 | 0 | 0 | 9031.9859 | 203943.4 | 93043.662 | 78265.6 | 0.080975 | 13130 | 537.059 | 18967 | 1357.13 | 862.2698 | 227.788 | 267.0723 | 250.2701 | 0.017846 | 315.0258 | 0.14638 | 294.3605 | 2.4491 | 163.7949 | 2.4424 | 1.0466 | 0.7658 | 0.1185 | 0.00037472 | 12.0559 | 43.2168 | 4.3468 | 36.4479 | 230.6244
| kg | Gold, primary, at refinery/GLO S | 30543.077 | 2517.7915 | 1455.5681 | 3828.3064 | 16.8569 | 349.6329 | 10206.15 | 1.465 | 12167.306 | 0 | 0 | 0 | 18650.3074 | 312779.6 | 258232.37 | 32108.72 | 0.30396 | 7042.2 | 474.0056 | 14922 | 10145.0335 | 8931.9862 | 531.4547 | 681.5926 | 516.8528 | 0.091441 | 8077.5132 | 0.15102 | 336.4165 | 0.96123 | 338.2769 | 2.3319 | 34.997 | 1.475 | 4.2129 | 0.012233 | 9.1333 | 104.6612 | 36.3543 | 37.0697 | 644.5229
| kg | Gold, secondary, at precious metal refinery/SE S | 140.3417 | 114.278 | 13.9102 | 2.1368 | 0.94291 | 2.1857 | 2.9229 | 2.2389 | 1.7262 | 0 | 0 | 0 | 846.5041 | 7453.3893 | 5622.0547 | 1418.704 | 0.005267 | 40.893 | 21.3524 | 350.38 | 58.4916 | 28.6814 | 15.7438 | 14.0664 | 23.4645 | 0.0031006 | 2.0366 | 0.0010557 | 3.1305 | 0.045586 | 15.358 | 0.022891 | 0.014213 | 0.0071703 | 0.053078 | 0.00015975 | 0.067536 | 0.30415 | -0.083464 | 0.0031433 | 14.0632
| kg | Idemat2010 Aluminium (primary) | 4.0277 | 1.6514 | 0.40875 | 0.062612 | 0.025174 | 0.13724 | 0.05198 | 0.0040506 | 1.6866 | 0 | 0 | 0 | 12.2323 | 194.0995 | 127.3315 | 32.7298 | 0.0006405 | 0.76092 | 0.10169 | 33.175 | 1.0916 | 0.53611 | 0.23663 | 0.31888 | 0.33885 | 3.8187e-05 | 0.06986 | 2.3526e-05 | 0.12631 | 0.0010261 | 0.22192 | 0.00066437 | 0.00053753 | 0.0003317 | 7.8638e-05 | 2.5071e-07 | 0.0031295 | 0.0025004 | 0.0074741 | 0.00023874 | 0.31864
| kg | Idemat2010 Aluminium (secondary) | 0.37281 | 0.18613 | 0.045347 | 0.0088653 | 0.0007366 | 0.0071431 | 0.022356 | 0.00018695 | 0.10204 | 0 | 0 | 0 | 1.3787 | 23.8035 | 19.5583 | 2.4932 | 2.4027e-05 | 0.49401 | 0.041363 | 1.2167 | 0.14425 | 0.066831 | 0.028253 | 0.049166 | 0.038225 | 7.3164e-06 | 0.019213 | 2.6947e-06 | 0.0093048 | 7.9221e-05 | 0.025018 | 7.4528e-05 | 7.7302e-05 | 8.6894e-05 | 8.8526e-06 | 3.6172e-08 | 0.001134 | 0.0007497 | 0.0011034 | 0.00013148 | 0.049035
1 | kg | Idemat2010 Aluminium trade mix (65% prim 35% sec) | 2.7485 | 1.1385 | 0.28156 | 0.043801 | 0.016621 | 0.091707 | 0.041611 | 0.0026983 | 1.132 | 0 | 0 | 0 | 8.4335 | 134.4959 | 89.6108 | 22.147 | 0.00042473 | 0.6675 | 0.080575 | 21.9896 | 0.76004 | 0.37186 | 0.1637 | 0.22448 | 0.23363 | 2.7382e-05 | 0.052134 | 1.6235e-05 | 0.085357 | 0.00069472 | 0.153 | 0.00045793 | 0.00037645 | 0.00024602 | 5.4213e-05 | 1.7562e-07 | 0.0024311 | 0.0018877 | 0.0052444 | 0.0002012 | 0.22428
| kg | Idemat2010 Antimony | 9.7881 | 1.7379 | 1.7441 | 2.6886 | 0.009441 | 2.0666 | 0.20647 | 0.0013814 | 1.3336 | 0 | 0 | 0 | 12.8732 | 141.4278 | 120.4392 | 9.9658 | 0.00056435 | 2.6211 | 0.13377 | 8.2674 | 7.8267 | 7.1924 | 0.3311 | 0.30317 | 0.3568 | 1.5873e-05 | 5.851 | 0.0001234 | 0.98426 | 0.00029034 | 0.23351 | 0.0029207 | 0.024589 | 0.00030988 | 0.0029513 | 8.3541e-06 | 0.016411 | 0.035218 | 0.015189 | 0.001685 | 0.30148
| kg | Idemat2010 Cadmium | 2.5438 | 0.10806 | 0.032537 | 0.0092517 | 0.00027534 | 0.006677 | 0.0027354 | 3.7672e-05 | 2.3842 | 0 | 0 | 0 | 0.80046 | 16.6956 | 9.8338 | 5.7574 | 7.9574e-06 | 0.28584 | 0.1071 | 0.71144 | 0.079635 | 0.038788 | 0.016164 | 0.024683 | 0.022186 | 2.2471e-06 | 0.0095471 | 1.6397e-06 | 0.0068678 | 0.00018389 | 0.014521 | 5.3462e-05 | 8.2274e-05 | 2.2743e-05 | 7.9472e-06 | 2.4851e-08 | 0.00082035 | 0.00027008 | 0.00038586 | 5.5584e-05 | 0.024628
| kg | Idemat2010 Chromium | 15.6057 | 3.6022 | 0.74782 | 0.16498 | 0.018222 | 0.3317 | 0.38864 | 0.0030575 | 10.3491 | 0 | 0 | 0 | 26.6829 | 576.5592 | 346.5254 | 109.3288 | 0.00051078 | 3.6643 | 1.7902 | 115.25 | 2.5118 | 1.1136 | 0.51294 | 0.88523 | 0.73949 | 0.00010766 | 0.14513 | 4.3634e-05 | 0.22534 | 0.0034849 | 0.48407 | 0.0012181 | 0.0014551 | 0.00050184 | 0.00015728 | 4.9286e-07 | 0.0066108 | 0.0064911 | 0.012439 | 0.016761 | 0.86846
| kg | Idemat2010 Cobalt | 55.3238 | 1.1196 | 0.71772 | 0.054469 | 0.0071252 | 0.15414 | 0.036136 | 0.0004344 | 53.2341 | 0 | 0 | 0 | 8.2936 | 128.3816 | 92.5897 | 28.7218 | 0.00029745 | 2.2621 | 0.4706 | 4.3371 | 0.98895 | 0.54235 | 0.21393 | 0.23267 | 0.22988 | 3.1349e-05 | 0.056746 | 7.7014e-05 | 0.2547 | 0.00091679 | 0.15046 | 0.0011807 | 0.00040822 | 0.00020419 | 4.2188e-05 | 1.3061e-07 | 0.0093877 | 0.03486 | 0.017394 | 0.00094423 | 0.23172
| kg | Idemat2010 Copper (primary) | 5.0714 | 0.31538 | 0.58078 | 0.39886 | 0.0023352 | 0.44373 | 0.056276 | 0.00026305 | 3.2738 | 0 | 0 | 0 | 2.3362 | 43.65 | 29.5516 | 6.6678 | 0.00015025 | 0.59189 | 0.11935 | 6.7192 | 1.4016 | 1.2365 | 0.059916 | 0.10521 | 0.064753 | 1.0298e-05 | 0.92864 | 2.5982e-05 | 0.24287 | 0.00021196 | 0.042381 | 0.0010026 | 0.0036394 | 0.00077593 | 0.00049123 | 1.6606e-06 | 0.0023902 | 0.0057699 | 0.0034648 | 0.031209 | 0.074003
| kg | Idemat2010 Copper (secondary) | 0.86126 | 0.24151 | 0.15278 | 0.045673 | 0.001432 | 0.059398 | 0.055713 | 0.00087362 | 0.30387 | 0 | 0 | 0 | 1.789 | 28.0826 | 20.6729 | 5.7954 | 3.2299e-05 | 0.35503 | 0.10722 | 1.1519 | 0.30507 | 0.21305 | 0.037482 | 0.054539 | 0.049588 | 4.3477e-06 | 0.1211 | 6.7336e-06 | 0.042167 | 0.0001851 | 0.032455 | 0.00025492 | 0.00041368 | 0.00039127 | 5.2204e-05 | 2.5839e-07 | 0.0013766 | 0.0012066 | 0.0013311 | 0.0027947 | 0.051744
1 | kg | Idemat2010 Copper trade mix ( 56% prim 44% sec) | 3.219 | 0.28288 | 0.39246 | 0.24346 | 0.0019378 | 0.27462 | 0.056028 | 0.0005317 | 1.967 | 0 | 0 | 0 | 2.0954 | 36.8003 | 25.645 | 6.2839 | 9.8353e-05 | 0.48767 | 0.11401 | 4.2696 | 0.91915 | 0.78619 | 0.050045 | 0.082916 | 0.05808 | 7.6798e-06 | 0.57332 | 1.7513e-05 | 0.15456 | 0.00020014 | 0.038014 | 0.00067362 | 0.0022201 | 0.00060668 | 0.00029806 | 1.0436e-06 | 0.0019442 | 0.0037621 | 0.002526 | 0.018707 | 0.064209
| kg | Idemat2010 Ferrochromium | 9.3504 | 1.4929 | 0.39274 | 0.0016371 | 0.0023725 | 0.072244 | 0.010361 | 0.00030811 | 7.344 | 0.033877 | 0 | 0 | 11.0584 | 236.386 | 134.9077 | 87.1006 | 5.6152e-05 | 2.9116 | 1.6357 | 9.8303 | 0.95832 | 0.39671 | 0.21083 | 0.35078 | 0.30652 | 2.7527e-05 | 0.0094787 | 1.9994e-05 | 0.077886 | 0.0027842 | 0.20062 | 0.00064171 | 9.336e-06 | 0.00024511 | 6.6712e-06 | 2.7016e-08 | 0.0036254 | 0.0017107 | 0.0039778 | 0.012875 | 0.3379
| kg | Idemat2010 Gallium | 618.9903 | 28.3385 | 3.8048 | 1.1115 | 0.14689 | 0.62223 | 0.82724 | 0.010476 | 584.1286 | 0 | 0 | 0 | 209.9149 | 3097.9371 | 2628.0669 | 392.5712 | 0.0013691 | 21.029 | 6.4196 | 49.849 | 18.0034 | 7.4088 | 4.0038 | 6.5907 | 5.8185 | 0.0011138 | 0.76936 | 0.00029421 | 0.80839 | 0.011153 | 3.8078 | 0.0062244 | 0.0061625 | 0.024167 | 0.0026439 | 2.4284e-06 | 0.051793 | 0.03078 | 0.074271 | 0.0033909 | 6.5873
| kg | Idemat2010 Gold | 21105.047 | 1773.585 | 1008.4512 | 2640.2031 | 11.9281 | 241.7712 | 7037.8047 | 1.7056 | 8389.5977 | 0 | 0 | 0 | 13137.6667 | 218202.32 | 180019.18 | 22583.12 | 0.21152 | 4868.3 | 333.5096 | 10398 | 7014.3554 | 6167.8443 | 371.6306 | 474.8805 | 364.0838 | 0.064113 | 5569.8798 | 0.10452 | 233.0351 | 0.67705 | 238.2907 | 1.6158 | 24.1341 | 1.0196 | 2.9212 | 0.008484 | 6.3186 | 72.2576 | 25.0645 | 25.5597 | 449.3208
| kg | Idemat2010 Indium | 6939.2162 | 20.7821 | 14.4665 | 2.8956 | 0.085904 | 1.8071 | 13.2541 | 0.0673 | 6885.8576 | 0 | 0 | 0 | 153.9411 | 2573.3231 | 1851.1422 | 401.8448 | 0.0019417 | 14.355 | 2.7192 | 303.26 | 23.0696 | 15.3189 | 3.112 | 4.6386 | 4.2671 | 0.00041241 | 8.3072 | 0.00079539 | 2.7307 | 0.012666 | 2.7928 | 0.023979 | 0.026218 | 0.040999 | 0.0030019 | 1.4063e-05 | 0.075885 | 0.063719 | 0.085416 | 0.0030148 | 4.6356
| kg | Idemat2010 Lead (primary) | 1.8244 | 0.28584 | 0.3662 | 0.040615 | 0.0013987 | 0.027843 | 0.14331 | 0.0012823 | 0.95788 | 0 | 0 | 0 | 2.1173 | 25.0591 | 20.761 | 3.3308 | 5.5437e-05 | 0.37918 | 0.052627 | 0.53543 | 0.46323 | 0.36665 | 0.043659 | 0.052914 | 0.058689 | 4.408e-06 | 0.24429 | 1.2315e-05 | 0.063552 | 0.0001066 | 0.038412 | 0.00062653 | 0.00036835 | 6.9591e-05 | 4.9024e-05 | 1.4459e-07 | 0.0018686 | 0.0012241 | 0.0010404 | 0.00094213 | 0.051972
| kg | Idemat2010 Lead (secondary) | 0.21502 | 0.087983 | 0.10664 | 0.0047191 | 0.0013577 | 0.0047545 | 0.0025108 | 3.8475e-05 | 0.0070166 | 0 | 0 | 0 | 0.65172 | 11.9379 | 8.71 | 2.698 | 1.1891e-05 | 0.14475 | 0.049106 | 0.33611 | 0.076186 | 0.04101 | 0.013344 | 0.021832 | 0.018064 | 2.7088e-06 | 0.0062644 | 2.6467e-06 | 0.01659 | 8.6185e-05 | 0.011823 | 0.00018341 | 4.1156e-05 | 2.1157e-05 | 6.8625e-06 | 2.1322e-08 | 0.00048727 | 0.00033571 | 0.00044554 | 2.076e-05 | 0.021811
1 | kg | Idemat2010 Lead, trade mix ( 44% prim 56%sec) | 0.92313 | 0.17504 | 0.22084 | 0.020513 | 0.0013758 | 0.014913 | 0.06446 | 0.00058578 | 0.4254 | 0 | 0 | 0 | 1.2966 | 17.7113 | 14.0124 | 2.9764 | 3.1051e-05 | 0.2479 | 0.050655 | 0.42381 | 0.24648 | 0.18429 | 0.026683 | 0.035508 | 0.035939 | 3.4565e-06 | 0.11099 | 6.9005e-06 | 0.037253 | 9.5168e-05 | 0.023522 | 0.00037838 | 0.00018512 | 4.2468e-05 | 2.5413e-05 | 7.5562e-08 | 0.0010951 | 0.0007266 | 0.00070729 | 0.00042616 | 0.035082
| kg | Idemat2010 Lithium | 65.2378 | 2.8501 | 0.77784 | 0.22844 | 0.0059735 | 0.14313 | 0.04567 | 0.00065292 | 61.186 | 0 | 0 | 0 | 21.1117 | 415.143 | 250.0873 | 140.5656 | 0.00020461 | 5.5158 | 2.6251 | 16.349 | 1.9667 | 0.93023 | 0.40979 | 0.62666 | 0.58515 | 0.00011353 | 0.18593 | 3.9513e-05 | 0.1545 | 0.0044917 | 0.38298 | 0.0012656 | 0.001957 | 0.00063909 | 0.00016504 | 4.9994e-07 | 0.010937 | 0.0053626 | 0.0064768 | 0.00033275 | 0.62633
| kg | Idemat2010 Magnesium (primary) | 13.4263 | 9.9573 | 0.15901 | 0.022726 | 0.035711 | 0.082971 | 0.028614 | 0.00074033 | 3.1392 | 0 | 0 | 0 | 73.7579 | 265.095 | 96.5306 | 73.5 | 0.0001481 | 52.409 | 1.8172 | 40.838 | 3.75 | 2.1092 | 1.4092 | 0.23159 | 2.0419 | 3.5171e-05 | 0.022306 | 1.5522e-05 | 0.042609 | 0.0022999 | 1.3385 | 0.000234 | 0.00012342 | 0.001132 | 1.2152e-05 | 4.0767e-08 | 0.062007 | 0.0026546 | 0.0044708 | 8.7776e-05 | 0.2315
| kg | Idemat2010 Magnesium (secondary) | 0.37934 | 0.2777 | 0.070286 | 0.00025573 | 0.00043338 | 0.013217 | 0.0024837 | 5.5013e-05 | 0.0033712 | 0.01154 | 0 | 0 | 2.057 | 43.745 | 25.147 | 15.9643 | 1.0595e-05 | 0.53336 | 0.29994 | 1.8003 | 0.1754 | 0.073219 | 0.039185 | 0.062995 | 0.057017 | 5.3323e-06 | 0.0016919 | 3.6516e-06 | 0.01399 | 0.00051031 | 0.037318 | 0.00011461 | 1.2905e-06 | 4.6775e-05 | 1.1855e-06 | 4.782e-09 | 0.000661 | 0.00029509 | 0.0007469 | 1.186e-05 | 0.062983
| kg | Idemat2010 Magnesium trade mix (57% prim 43% sec) | 7.8161 | 5.7951 | 0.12086 | 0.013064 | 0.020542 | 0.052977 | 0.017378 | 0.00044564 | 1.7908 | 0.0049622 | 0 | 0 | 42.9265 | 169.9145 | 65.8357 | 48.7597 | 8.8973e-05 | 30.1025 | 1.1648 | 24.0518 | 2.2129 | 1.2337 | 0.82008 | 0.15909 | 1.1884 | 2.2341e-05 | 0.013442 | 1.0418e-05 | 0.030303 | 0.0015304 | 0.77902 | 0.00018266 | 7.0905e-05 | 0.00066535 | 7.4361e-06 | 2.5293e-08 | 0.035628 | 0.00164 | 0.0028695 | 5.5132e-05 | 0.15904
| kg | Idemat2010 Manganese | 0.86701 | 0.34979 | 0.1472 | 0.025168 | 0.0010624 | 0.30534 | 0.01119 | 0.00019168 | 0.027064 | 0 | 0 | 0 | 2.591 | 58.6412 | 31.0613 | 17.4048 | 3.5776e-05 | 0.68842 | 0.32455 | 9.1621 | 0.41654 | 0.1994 | 0.055783 | 0.16136 | 0.071815 | 7.1669e-06 | 0.020569 | 1.3076e-05 | 0.10644 | 0.00055638 | 0.047004 | 0.00023267 | 0.00021948 | 5.7746e-05 | 1.9197e-05 | 5.9358e-08 | 0.0013389 | 0.0045296 | 0.0023817 | 0.083578 | 0.07778
| kg | Idemat2010 Molybdenum | 19.3054 | 1.028 | 1.3673 | 5.4713 | 0.01163 | 2.5255 | 0.36992 | 0.0015916 | 8.5302 | 0 | 0 | 0 | 7.6146 | 150.6231 | 90.8001 | 27.2065 | 0.0006835 | 2.5433 | 0.37455 | 29.698 | 13.6879 | 12.9527 | 0.29263 | 0.44254 | 0.21105 | 2.341e-05 | 11.6311 | 0.0001283 | 1.1095 | 0.00085863 | 0.13813 | 0.0023077 | 0.050055 | 0.0012333 | 0.0059531 | 1.695e-05 | 0.011901 | 0.060188 | 0.022845 | 0.21513 | 0.22741
| kg | Idemat2010 Nickel (primary) | 22.1593 | 1.4657 | 10.9116 | 0.44427 | 0.0066193 | 0.51517 | 0.4451 | 0.00073383 | 8.3702 | 0 | 0 | 0 | 10.8568 | 187.2217 | 120.6886 | 26.5048 | 0.00036303 | 2.3291 | 0.44188 | 37.257 | 3.4641 | 2.8989 | 0.25542 | 0.30974 | 0.30093 | 4.4495e-05 | 0.91277 | 0.00014727 | 1.6842 | 0.00084659 | 0.19696 | 0.019107 | 0.0040046 | 0.0038226 | 0.00089113 | 3.0012e-06 | 0.0098343 | 0.011204 | 0.0095849 | 0.0076414 | 0.3021
| kg | Idemat2010 Nickel (secondary) | 0.27645 | 0.22759 | 0.027043 | 0.0040714 | 0.0018949 | 0.0041979 | 0.0056107 | 0.0030917 | 0.0029503 | 0 | 0 | 0 | 1.6859 | 14.5511 | 11.0559 | 2.6921 | 1.0357e-05 | 0.076046 | 0.039914 | 0.68716 | 0.11544 | 0.056468 | 0.031312 | 0.02766 | 0.046731 | 6.1995e-06 | 0.0035546 | 2.0769e-06 | 0.006087 | 8.654e-05 | 0.030587 | 4.4501e-05 | 2.6536e-05 | 1.3064e-05 | 0.00010712 | 3.2233e-07 | 0.00012589 | 0.00060013 | -0.00019275 | 5.453e-06 | 0.027655
| kg | Idemat2010 Nickel trade mix (70% prim 30% sec) | 15.5944 | 1.0942 | 7.6462 | 0.31221 | 0.005202 | 0.36188 | 0.31325 | 0.0014412 | 5.86 | 0 | 0 | 0 | 8.1055 | 135.4205 | 87.7987 | 19.361 | 0.00025723 | 1.6532 | 0.32129 | 26.286 | 2.4595 | 2.0462 | 0.18818 | 0.22512 | 0.22467 | 3.3006e-05 | 0.64001 | 0.00010371 | 1.1807 | 0.00061857 | 0.14705 | 0.013389 | 0.0028111 | 0.0026798 | 0.00065593 | 2.1975e-06 | 0.0069217 | 0.0080229 | 0.0066516 | 0.0053506 | 0.21977
| kg | Idemat2010 Palladium (market mix) | 54424.704 | 1312.7429 | 44540.532 | 241.064 | 3.1571 | 98.449 | 2343.5052 | 0.65613 | 5884.5973 | 0 | 0 | 0 | 9724.0215 | 181513.71 | 127414.35 | 45716.16 | 1.3647 | 2094.4 | 852.633 | 5434.8 | 7494.7669 | 6896.9575 | 276.4163 | 321.3931 | 269.5149 | 0.047196 | 458.6901 | 0.38595 | 6166.8594 | 1.4599 | 176.3926 | 78.2486 | 2.1493 | 0.44513 | 0.6535 | 0.0019807 | 5.3581 | 7.4494 | 5.7176 | 2.1031 | 319.29
| kg | Idemat2010 Palladium (primary) | 72207.392 | 1312.552 | 64466.192 | 108.4121 | 3.038 | 66.227 | 78.4778 | 0.75579 | 6171.7365 | 0 | 0 | 0 | 9722.6074 | 176650.1 | 129038.66 | 40198.48 | 1.7884 | 1841.1 | 749.076 | 4821 | 9908.1993 | 9274.6067 | 308.0061 | 325.5865 | 269.4738 | 0.052976 | 162.0506 | 0.54863 | 8841.1963 | 1.2843 | 176.3635 | 113.2786 | 0.9213 | 0.51316 | 0.61869 | 0.0019275 | 4.7413 | 6.9128 | 4.6548 | 2.1558 | 323.4306
| kg | Idemat2010 Palladium (secondary) | 141.4566 | 102.3081 | 23.1641 | 7.03 | 0.24129 | 4.6406 | 1.0311 | 0.023055 | 3.0185 | 0 | 0 | 0 | 757.8377 | 14244.535 | 8798.8806 | 4656.12 | 0.0055812 | 155.61 | 86.759 | 547.16 | 69.2323 | 32.7854 | 14.3878 | 22.0591 | 21.0051 | 0.0023288 | 6.764 | 0.0013439 | 4.8638 | 0.14885 | 13.748 | 0.037645 | 0.062685 | 0.015982 | 0.0054818 | 1.7078e-05 | 0.20036 | 0.12373 | 0.19395 | 0.019316 | 22.0398
| kg | Idemat2010 Platinum (market mix) | 47814.405 | 1998.7792 | 21331.614 | 679.6486 | 5.0769 | 225.8895 | 8902.0448 | 0.7676 | 14670.585 | 0 | 0 | 0 | 14805.7719 | 287794.88 | 190193.83 | 82555.2 | 1.0915 | 3787.5 | 1541.357 | 9715.9 | 5866.4972 | 4962.4587 | 347.2378 | 556.8007 | 410.367 | 0.058328 | 1397.538 | 0.20813 | 3151.6523 | 2.6349 | 268.5829 | 37.4177 | 6.166 | 0.51951 | 1.0808 | 0.0031528 | 9.6289 | 12.6429 | 11.1959 | 80.3528 | 476.4479
| kg | Idemat2010 Platinum (primary) | 114121.09 | 1953.1532 | 95926.153 | 161.3216 | 4.5207 | 98.5455 | 116.773 | 1.1247 | 15859.503 | 0 | 0 | 0 | 14467.8015 | 262864.64 | 192014.73 | 59819.2 | 2.661 | 2739.6 | 1114.652 | 7173.8 | 14824.915 | 13800.6958 | 458.3243 | 565.8949 | 400.9925 | 0.078831 | 241.1339 | 0.81637 | 13155.763 | 1.9112 | 262.439 | 168.5594 | 1.3709 | 0.76357 | 0.92058 | 0.002868 | 7.055 | 10.2861 | 6.9267 | 84.6171 | 481.2779
| kg | Idemat2010 Platinum (secondary) | 141.4308 | 102.2894 | 23.1598 | 7.0287 | 0.24124 | 4.6398 | 1.0309 | 0.023051 | 3.018 | 0 | 0 | 0 | 757.699 | 14241.896 | 8797.2837 | 4655.224 | 0.0055802 | 155.59 | 86.7428 | 547.05 | 69.2196 | 32.7793 | 14.3852 | 22.0551 | 21.0013 | 0.0023283 | 6.7627 | 0.0013437 | 4.8629 | 0.14882 | 13.7455 | 0.037638 | 0.062674 | 0.015979 | 0.0054807 | 1.7075e-05 | 0.20033 | 0.12371 | 0.19392 | 0.019312 | 22.0358
| kg | Idemat2010 Rhodium (market mix) | 85370.411 | 3911.55 | 46092.743 | 1300.1484 | 9.8999 | 434.8098 | 16908.349 | 1.5238 | 16711.386 | 0 | 0 | 0 | 28974.4444 | 562193.02 | 372475.4 | 160468 | 2.2274 | 7358.6 | 2995.79 | 18893 | 11856.1815 | 10227.2073 | 686.3588 | 942.6154 | 803.0754 | 0.11533 | 2667.6967 | 0.44274 | 6750.7555 | 5.1216 | 525.6078 | 80.8683 | 11.7899 | 1.0312 | 2.106 | 0.0061539 | 18.703 | 24.6081 | 21.6382 | 9.5232 | 933.0922
| kg | Idemat2010 Rhodium (primary) | 235788.3 | 4278.0823 | 210154.54 | 353.3615 | 9.9026 | 215.8595 | 255.8257 | 2.4637 | 20518.267 | 0 | 0 | 0 | 31689.4985 | 575750.38 | 420585.66 | 131006.4 | 5.8299 | 6000.4 | 2441.098 | 15711 | 32303.4966 | 30234.2543 | 1003.972 | 1065.2702 | 878.3125 | 0.17269 | 528.233 | 1.7885 | 28821.562 | 4.1856 | 574.8324 | 369.2792 | 3.0029 | 1.6728 | 2.0169 | 0.0062835 | 15.4544 | 22.5347 | 15.1725 | 11.0876 | 1054.1826
| kg | Idemat2010 Rhodium (secondary) | 142.5572 | 103.1039 | 23.3447 | 7.0845 | 0.24317 | 4.6767 | 1.0391 | 0.023234 | 3.042 | 0 | 0 | 0 | 763.7323 | 14355.491 | 8867.4696 | 4692.352 | 0.0056246 | 156.82 | 87.4336 | 551.41 | 69.7713 | 33.0405 | 14.4998 | 22.231 | 21.1685 | 0.0023469 | 6.8166 | 0.0013544 | 4.9016 | 0.15001 | 13.8549 | 0.037938 | 0.063172 | 0.016106 | 0.0055244 | 1.7211e-05 | 0.20192 | 0.12469 | 0.19547 | 0.019466 | 22.2116
| kg | Idemat2010 Silicon | 2.1999 | 1.4944 | 0.38801 | 0.0014915 | 0.002257 | 0.071788 | 0.010571 | 0.00030218 | 0.20554 | 0.025565 | 0 | 0 | 11.0695 | 236.9599 | 134.9205 | 87.5904 | 5.507e-05 | 2.9264 | 1.6458 | 9.8767 | 0.9445 | 0.39565 | 0.21085 | 0.338 | 0.30683 | 2.7417e-05 | 0.0093485 | 1.9185e-05 | 0.076626 | 0.0027999 | 0.20082 | 0.00063502 | 8.2089e-06 | 0.00024549 | 6.5311e-06 | 2.6551e-08 | 0.0036263 | 0.0016184 | 0.0038869 | 6.522e-05 | 0.33794
| kg | Idemat2010 Silver | 222.3655 | 13.5686 | 16.327 | 9.9994 | 0.095133 | 3.0622 | 47.8602 | 0.037971 | 131.415 | 0 | 0 | 0 | 100.5082 | 1480.2016 | 1232.6309 | 128.4808 | 0.0022173 | 18.553 | 1.6287 | 98.906 | 36.2 | 30.6398 | 2.361 | 3.1992 | 2.7854 | 0.00040949 | 24.4348 | 0.000886 | 3.4142 | 0.0040394 | 1.8231 | 0.027547 | 0.091225 | 0.013493 | 0.011445 | 4.0852e-05 | 0.048611 | 0.22961 | 0.11594 | 0.1156 | 3.0836
| kg | Idemat2010 Tantalum | 207.2556 | 35.0432 | 14.2463 | 1.7722 | 0.17612 | 5.3872 | 0.56356 | 0.014907 | 150.0521 | 0 | 0 | 0 | 259.5794 | 4358.4141 | 3109.0443 | 985.376 | 0.010916 | 104.42 | 18.3129 | 141.25 | 31.9378 | 15.184 | 8.9637 | 7.7901 | 7.194 | 0.0010153 | 2.1426 | 0.0013262 | 5.8136 | 0.031424 | 4.7094 | 0.0223 | 0.015494 | 0.0073279 | 0.0015367 | 4.9658e-06 | 0.3897 | 2.8025 | 1.0155 | 0.014144 | 7.7759
| kg | Idemat2010 Tellurium | 18.3582 | 1.0133 | 2.0043 | 0.99146 | 0.0034524 | 0.4127 | 0.24197 | 0.0044621 | 13.6865 | 0 | 0 | 0 | 7.5059 | 157.1348 | 91.7448 | 51.8179 | 0.00016303 | 2.2053 | 0.96665 | 10.4 | 3.8463 | 3.4276 | 0.17588 | 0.24277 | 0.20804 | 2.1124e-05 | 2.7932 | 4.6545e-05 | 0.42466 | 0.0016552 | 0.13616 | 0.0034803 | 0.009047 | 0.0032876 | 0.0010757 | 4.1478e-06 | 0.0049464 | 0.011366 | 0.0065081 | 0.012994 | 0.22978
| kg | Idemat2010 Tin | 17.2073 | 2.3089 | 3.3106 | 0.13363 | 0.01053 | 0.71852 | 0.045112 | 0.0006506 | 10.6793 | 0 | 0 | 0 | 17.103 | 320.6894 | 213.463 | 91.5152 | 0.00016188 | 3.3069 | 1.7111 | 10.693 | 3.7826 | 2.0689 | 0.4837 | 1.23 | 0.47405 | 5.7916e-05 | 0.12056 | 0.00013751 | 1.4712 | 0.0029252 | 0.31027 | 0.0056534 | 0.001174 | 0.00041127 | 0.00010523 | 3.2447e-07 | 0.0052444 | 0.054395 | 0.10645 | 0.69568 | 0.53433
| kg | Idemat2010 Titanium (primary) | 27.8238 | 12.8476 | 3.226 | 0.011013 | 0.01877 | 0.61366 | 0.085674 | 0.0025867 | 10.9916 | 0.0269 | 0 | 0 | 95.1671 | 2044.2238 | 1157.5302 | 761.1397 | 0.00045956 | 25.4278 | 14.302 | 85.8235 | 8.0905 | 3.379 | 1.8115 | 2.8999 | 2.6379 | 0.00023097 | 0.079647 | 0.00015497 | 0.63683 | 0.02433 | 1.7265 | 0.0052862 | 5.6679e-05 | 0.0020988 | 5.5243e-05 | 2.2197e-07 | 0.031496 | 0.013892 | 0.032167 | 0.00056142 | 2.8994
| kg | Idemat2010 Titanium (secondary) | 3.0144 | 2.2853 | 0.57087 | 0.0019104 | 0.0033228 | 0.10906 | 0.015125 | 0.00045979 | 0.028317 | 0 | 0 | 0 | 16.9284 | 363.801 | 205.8424 | 135.5922 | 8.1396e-05 | 4.5298 | 2.5478 | 15.2888 | 1.4384 | 0.60047 | 0.32221 | 0.51569 | 0.46922 | 4.0972e-05 | 0.014147 | 2.7307e-05 | 0.11269 | 0.0043343 | 0.30711 | 0.0009356 | 9.706e-06 | 0.00037308 | 9.8017e-06 | 3.9312e-08 | 0.0056104 | 0.0024702 | 0.0056902 | 9.9873e-05 | 0.51559
| kg | Idemat2010 Titanium trade mix (70% prim, 30% sec) | 20.381 | 9.6789 | 2.4294 | 0.0082821 | 0.014136 | 0.46228 | 0.064509 | 0.0019486 | 7.7026 | 0.01883 | 0 | 0 | 71.6955 | 1540.0969 | 872.0239 | 573.4754 | 0.00034611 | 19.1584 | 10.7758 | 64.6631 | 6.0949 | 2.5455 | 1.3647 | 2.1846 | 1.9873 | 0.00017397 | 0.059997 | 0.00011667 | 0.47959 | 0.018331 | 1.3007 | 0.003981 | 4.2587e-05 | 0.0015811 | 4.1611e-05 | 1.6717e-07 | 0.02373 | 0.010465 | 0.024224 | 0.00042295 | 2.1842
| kg | Idemat2010 Tungsten | 7.218 | 5.3686 | 1.3648 | 0.0048769 | 0.0079348 | 0.25698 | 0.036458 | 0.0010828 | 0.1388 | 0.038461 | 0 | 0 | 39.7673 | 853.2333 | 484.0372 | 316.9182 | 0.00019402 | 10.5877 | 5.955 | 35.735 | 3.3852 | 1.4154 | 0.75715 | 1.2126 | 1.1023 | 9.7169e-05 | 0.0334 | 6.6224e-05 | 0.26944 | 0.01013 | 0.72144 | 0.0022356 | 2.5811e-05 | 0.0008785 | 2.3226e-05 | 9.3728e-08 | 0.013116 | 0.0058094 | 0.013622 | 0.00023455 | 1.2124
| kg | Idemat2010 Vanadium | 40.9825 | 9.3832 | 2.3643 | 0.0081884 | 0.013762 | 0.44859 | 0.062452 | 0.0018921 | 28.6728 | 0.0273 | 0 | 0 | 69.5055 | 1492.7446 | 845.5118 | 555.5839 | 0.00033641 | 18.5612 | 10.4394 | 62.648 | 5.911 | 2.4696 | 1.3232 | 2.1182 | 1.9266 | 0.00016882 | 0.058272 | 0.00011385 | 0.46675 | 0.017759 | 1.2609 | 0.0038739 | 4.2558e-05 | 0.0015327 | 4.0449e-05 | 1.6267e-07 | 0.022996 | 0.010174 | 0.023566 | 0.00041129 | 2.1178
. | kg | Idemat2010 Zinc (primary) | 2.6642 | 0.45568 | 0.33309 | 0.068297 | 0.0018835 | 0.042384 | 0.32017 | 0.0016206 | 1.4411 | 0 | 0 | 0 | 3.3754 | 56.0557 | 40.0145 | 8.4952 | 4.2181e-05 | 0.30403 | 0.043037 | 7.1989 | 0.52712 | 0.35715 | 0.068431 | 0.10154 | 0.093563 | 8.2852e-06 | 0.1996 | 1.6494e-05 | 0.063697 | 0.00026727 | 0.061236 | 0.00056168 | 0.00061925 | 0.00098388 | 7.1298e-05 | 3.3614e-07 | 0.0017699 | 0.0014979 | 0.0016903 | 0.0013216 | 0.10022
| kg | Idemat2010 Zinc (secondary) | 0.17247 | 0.12086 | 0.031108 | 0.00012463 | 0.00020534 | 0.0057323 | 0.0014457 | 2.3459e-05 | 0.0014279 | 0.01154 | 0 | 0 | 0.89529 | 18.7782 | 11.0206 | 6.659 | 5.0087e-06 | 0.2225 | 0.12509 | 0.75105 | 0.076687 | 0.03201 | 0.017073 | 0.027604 | 0.024816 | 2.5205e-06 | 0.00072102 | 1.7776e-06 | 0.0062565 | 0.00021286 | 0.016242 | 5.0407e-05 | 6.2443e-07 | 2.1172e-05 | 5.1282e-07 | 2.0841e-09 | 0.00027597 | 0.00012557 | 0.0003564 | 5.0057e-06 | 0.027599
1 | kg | Idemat2010 Zinc trade mix (70% prim 30% sec) | 1.9167 | 0.35523 | 0.24249 | 0.047845 | 0.0013801 | 0.031388 | 0.22456 | 0.0011415 | 1.0092 | 0.003462 | 0 | 0 | 2.6314 | 44.8725 | 31.3163 | 7.9443 | 3.1029e-05 | 0.27957 | 0.067653 | 5.2645 | 0.39199 | 0.25961 | 0.053023 | 0.079359 | 0.072939 | 6.5558e-06 | 0.13994 | 1.2079e-05 | 0.046465 | 0.00025094 | 0.047738 | 0.0004083 | 0.00043366 | 0.00069507 | 5.0063e-05 | 2.3592e-07 | 0.0013217 | 0.0010862 | 0.0012902 | 0.00092663 | 0.078432
| kg | Indium, at regional storage/RER S | 6939.2162 | 20.7821 | 14.4665 | 2.8956 | 0.085904 | 1.8071 | 13.2541 | 0.0673 | 6885.8576 | 0 | 0 | 0 | 153.9411 | 2573.3231 | 1851.1422 | 401.8448 | 0.0019417 | 14.355 | 2.7192 | 303.26 | 23.0696 | 15.3189 | 3.112 | 4.6386 | 4.2671 | 0.00041241 | 8.3072 | 0.00079539 | 2.7307 | 0.012666 | 2.7928 | 0.023979 | 0.026218 | 0.040999 | 0.0030019 | 1.4063e-05 | 0.075885 | 0.063719 | 0.085416 | 0.0030148 | 4.6356
. | kg | Lead concentrate, at beneficiation/GLO S | 0.75331 | 0.039709 | 0.035005 | 0.018158 | 0.0003255 | 0.0078621 | 0.0063977 | 0.00025556 | 0.6456 | 0 | 0 | 0 | 0.29414 | 3.5312 | 3.2006 | 0.21472 | 9.4111e-06 | 0.049482 | 0.0014402 | 0.064953 | 0.074419 | 0.059332 | 0.0064709 | 0.0086155 | 0.0081532 | 7.3923e-07 | 0.042585 | 3.5526e-06 | 0.0085824 | 6.832e-06 | 0.0053362 | 5.8261e-05 | 0.00016572 | 2.0122e-05 | 2.01e-05 | 5.779e-08 | 0.00027821 | 0.00031747 | 0.00027476 | 0.00059943 | 0.0080161
| kg | Lead, at regional storage/RER S | 0.62632 | 0.14211 | 0.17482 | 0.013798 | 0.0013977 | 0.010867 | 0.03791 | 0.00035183 | 0.24506 | 0 | 0 | 0 | 1.0527 | 15.8067 | 12.2256 | 2.9282 | 2.3738e-05 | 0.20595 | 0.051117 | 0.39582 | 0.17668 | 0.12419 | 0.021628 | 0.030861 | 0.029179 | 3.3542e-06 | 0.065873 | 5.3588e-06 | 0.029034 | 9.3596e-05 | 0.019098 | 0.00029937 | 0.00012382 | 3.444e-05 | 1.7498e-05 | 5.2511e-08 | 0.0008386 | 0.00057744 | 0.00063848 | 0.00025202 | 0.030609
| kg | Lead, from combined metal production, at beneficiation/SE S | 2.3765 | 0.036022 | 0.092539 | 0.0070682 | 0.00075108 | 0.0094664 | 0.0035163 | 1.771e-05 | 2.2271 | 0 | 0 | 0 | 0.26683 | 10.6773 | 2.8544 | 5.5043 | 5.3654e-06 | 0.88893 | 0.03185 | 1.3979 | 0.079335 | 0.040977 | 0.0092181 | 0.029139 | 0.0073933 | 1.0742e-06 | 0.014591 | 1.0453e-05 | 0.018809 | 0.00017207 | 0.0048387 | 0.0001557 | 6.3991e-05 | 4.6132e-05 | 7.5709e-06 | 2.1923e-08 | 0.00056645 | 0.0032807 | 0.00025875 | 0.02217 | 0.0069691
. | kg | Lead, from combined metal production, at refinery/SE S | 2.4303 | 0.068844 | 0.099503 | 0.0082274 | 0.005065 | 0.014214 | 0.0055285 | 5.9278e-05 | 2.2288 | 0 | 0 | 0 | 0.50996 | 22.9312 | 5.2027 | 9.9187 | 7.5251e-06 | 5.3324 | 0.0644 | 2.413 | 0.11429 | 0.05888 | 0.020515 | 0.034895 | 0.013957 | 1.9704e-06 | 0.023631 | 1.1512e-05 | 0.020968 | 0.00031041 | 0.009131 | 0.00016706 | 7.4062e-05 | 9.4022e-05 | 8.5595e-06 | 2.7471e-08 | 0.0071357 | 0.003425 | 0.00047968 | 0.022174 | 0.012721
| kg | Lead, primary, at plant/GLO S | 1.8244 | 0.28584 | 0.3662 | 0.040615 | 0.0013987 | 0.027843 | 0.14331 | 0.0012823 | 0.95788 | 0 | 0 | 0 | 2.1173 | 25.0591 | 20.761 | 3.3308 | 5.5437e-05 | 0.37918 | 0.052627 | 0.53543 | 0.46323 | 0.36665 | 0.043659 | 0.052914 | 0.058689 | 4.408e-06 | 0.24429 | 1.2315e-05 | 0.063552 | 0.0001066 | 0.038412 | 0.00062653 | 0.00036835 | 6.9591e-05 | 4.9024e-05 | 1.4459e-07 | 0.0018686 | 0.0012241 | 0.0010404 | 0.00094213 | 0.051972
| kg | Lead, secondary, at plant/RER S | 0.21502 | 0.087983 | 0.10664 | 0.0047191 | 0.0013577 | 0.0047545 | 0.0025108 | 3.8475e-05 | 0.0070166 | 0 | 0 | 0 | 0.65172 | 11.9379 | 8.71 | 2.698 | 1.1891e-05 | 0.14475 | 0.049106 | 0.33611 | 0.076186 | 0.04101 | 0.013344 | 0.021832 | 0.018064 | 2.7088e-06 | 0.0062644 | 2.6467e-06 | 0.01659 | 8.6185e-05 | 0.011823 | 0.00018341 | 4.1156e-05 | 2.1157e-05 | 6.8625e-06 | 2.1322e-08 | 0.00048727 | 0.00033571 | 0.00044554 | 2.076e-05 | 0.021811
| kg | Lead, secondary, from electronic and electric scrap recycling, at plant/SE S | 0.0054434 | 0.004655 | 0.00041796 | 5.3108e-05 | 4.2027e-05 | 6.7542e-05 | 0.00011785 | 6.9742e-05 | 2.0134e-05 | 0 | 0 | 0 | 0.034482 | 0.25172 | 0.20524 | 0.033012 | 2.1188e-07 | 0.00076683 | 0.00037992 | 0.012318 | 0.0022568 | 0.0011055 | 0.00063802 | 0.00051328 | 0.00095582 | 1.3072e-07 | 4.6303e-05 | 4.0152e-08 | 0.00010214 | 1.0668e-06 | 0.00062561 | 6.8137e-07 | 2.5376e-07 | 2.1469e-07 | 2.3896e-06 | 7.1877e-09 | 1.5512e-06 | 1.298e-05 | -5.6666e-06 | 5.5201e-08 | 0.00051323
| kg | Lithium, at plant/GLO S | 65.2378 | 2.8501 | 0.77784 | 0.22844 | 0.0059735 | 0.14313 | 0.04567 | 0.00065292 | 61.186 | 0 | 0 | 0 | 21.1117 | 415.143 | 250.0873 | 140.5656 | 0.00020461 | 5.5158 | 2.6251 | 16.349 | 1.9667 | 0.93023 | 0.40979 | 0.62666 | 0.58515 | 0.00011353 | 0.18593 | 3.9513e-05 | 0.1545 | 0.0044917 | 0.38298 | 0.0012656 | 0.001957 | 0.00063909 | 0.00016504 | 4.9994e-07 | 0.010937 | 0.0053626 | 0.0064768 | 0.00033275 | 0.62633
| kg | Magnesium, at plant/RER S | 13.4263 | 9.9573 | 0.15901 | 0.022726 | 0.035711 | 0.082971 | 0.028614 | 0.00074033 | 3.1392 | 0 | 0 | 0 | 73.7579 | 265.095 | 96.5306 | 73.5 | 0.0001481 | 52.409 | 1.8172 | 40.838 | 3.75 | 2.1092 | 1.4092 | 0.23159 | 2.0419 | 3.5171e-05 | 0.022306 | 1.5522e-05 | 0.042609 | 0.0022999 | 1.3385 | 0.000234 | 0.00012342 | 0.001132 | 1.2152e-05 | 4.0767e-08 | 0.062007 | 0.0026546 | 0.0044708 | 8.7776e-05 | 0.2315
| kg | Magnetite, at plant/GLO S | 0.16954 | 0.10654 | 0.025722 | 0.007907 | 0.00028411 | 0.0057607 | 0.0028877 | 4.1862e-05 | 0.020399 | 0 | 0 | 0 | 0.78918 | 15.9488 | 10.1669 | 4.8429 | 8.4555e-06 | 0.24417 | 0.089873 | 0.60497 | 0.078713 | 0.037377 | 0.015816 | 0.02552 | 0.021874 | 2.9321e-06 | 0.0096856 | 1.4727e-06 | 0.0056586 | 0.00015469 | 0.014316 | 4.1906e-05 | 6.9835e-05 | 2.7561e-05 | 6.787e-06 | 2.1502e-08 | 0.00071457 | 0.00025411 | 0.00038504 | 4.8884e-05 | 0.025471
| kg | Manganese concentrate, at beneficiation/GLO S | 0.0095503 | 0.0019856 | 0.0020208 | 8.9877e-05 | 2.4486e-05 | 0.00049433 | 8.4197e-05 | 1.9435e-06 | 0.004849 | 0 | 0 | 0 | 0.014708 | 0.25385 | 0.19237 | 0.02594 | 1.2102e-06 | 0.0074182 | 0.00042862 | 0.027693 | 0.025158 | 0.0010727 | 0.0016301 | 0.022456 | 0.00040767 | 6.9488e-08 | 0.00016286 | 2.3438e-07 | 0.00050103 | 8.2253e-07 | 0.00026683 | 3.2807e-06 | 7.6921e-07 | 5.6629e-07 | 1.9098e-07 | 6.3008e-10 | 4.1037e-05 | 0.0010058 | 0.00031166 | 0.021974 | 0.00048124
| kg | Manganese, at regional storage/RER S | 0.86701 | 0.34979 | 0.1472 | 0.025168 | 0.0010624 | 0.30534 | 0.01119 | 0.00019168 | 0.027064 | 0 | 0 | 0 | 2.591 | 58.6412 | 31.0613 | 17.4048 | 3.5776e-05 | 0.68842 | 0.32455 | 9.1621 | 0.41654 | 0.1994 | 0.055783 | 0.16136 | 0.071815 | 7.1669e-06 | 0.020569 | 1.3076e-05 | 0.10644 | 0.00055638 | 0.047004 | 0.00023267 | 0.00021948 | 5.7746e-05 | 1.9197e-05 | 5.9358e-08 | 0.0013389 | 0.0045296 | 0.0023817 | 0.083578 | 0.07778
. | kg | Mercury, liquid, at plant/GLO S | 81.9212 | 1.6388 | 0.60016 | 0.0089688 | 0.0050115 | 0.14139 | 72.4346 | 0.00084505 | 7.0913 | 0 | 0 | 0 | 12.1395 | 178.849 | 174.9053 | 3.2748 | 0.00023781 | 0.13717 | 0.058146 | 0.47339 | 1163.1278 | 1157.6585 | 5.0321 | 0.43721 | 0.3365 | 7.8787e-05 | 1157.2008 | 2.2879e-05 | 0.12097 | 0.00010472 | 0.22025 | 0.0010162 | 4.4683e-05 | 4.7899 | 0.00032357 | 0.00017469 | 0.00032413 | 0.00090832 | 0.019203 | 3.4689e-05 | 0.43717
| kg | Mischmetal, primary, at plant/GLO S | 3.5077 | 2.2945 | 0.64874 | 0.14861 | 0.0071055 | 0.20412 | 0.039129 | 0.0026008 | 0.16292 | 0 | 0 | 0 | 16.9961 | 352.1552 | 232.7028 | 98.4816 | 0.25775 | 7.0628 | 1.8352 | 11.815 | 2.1568 | 0.91433 | 0.65934 | 0.58314 | 0.47108 | 0.0002799 | 0.15887 | 3.6005e-05 | 0.28091 | 0.0031438 | 0.30832 | 0.0010572 | 0.0012962 | 0.0025112 | 0.0001172 | 3.916e-07 | 0.018056 | 0.0053464 | 0.32263 | 0.00039545 | 0.58275
. | kg | Molybdenum concentrate, couple production Cu/GLO S | 8.7606 | 0.39442 | 0.65134 | 3.1278 | 0.006131 | 1.4367 | 0.039205 | 0.00041036 | 3.1046 | 0 | 0 | 0 | 2.9216 | 60.1132 | 34.4612 | 11.0858 | 0.00038338 | 1.3664 | 0.19246 | 13.007 | 7.6132 | 7.3199 | 0.13934 | 0.15398 | 0.080974 | 9.9056e-06 | 6.6246 | 7.003e-05 | 0.61389 | 0.00035044 | 0.052995 | 0.0010983 | 0.028617 | 0.00017661 | 0.0034055 | 9.6211e-06 | 0.0062728 | 0.034176 | 0.012587 | 0.067671 | 0.086311
| kg | Molybdenum concentrate, couple production Cu/ID S | 6.295 | 0.32393 | 0.49462 | 1.4969 | 0.0046525 | 1.0773 | 0.035815 | 0.00031599 | 2.8614 | 0 | 0 | 0 | 2.3995 | 50.6503 | 28.0097 | 9.6678 | 0.00029306 | 1.117 | 0.16947 | 11.686 | 3.9196 | 3.6923 | 0.089769 | 0.13753 | 0.066503 | 7.8793e-06 | 3.1643 | 5.2796e-05 | 0.46108 | 0.00030606 | 0.043525 | 0.00083374 | 0.013692 | 0.00013264 | 0.0016368 | 4.6303e-06 | 0.0050474 | 0.017621 | 0.0072762 | 0.06738 | 0.070153
| kg | Molybdenum concentrate, couple production Cu/RAS S | 12.1875 | 0.6931 | 1.1357 | 4.0368 | 0.010547 | 2.5085 | 0.07693 | 0.00068282 | 3.7253 | 0 | 0 | 0 | 5.1341 | 105.6753 | 59.6985 | 19.8184 | 0.00065719 | 2.2571 | 0.34562 | 23.555 | 10.1853 | 9.7569 | 0.2105 | 0.21793 | 0.14229 | 1.7129e-05 | 8.5419 | 0.00012223 | 1.0719 | 0.00062683 | 0.093128 | 0.0019152 | 0.036928 | 0.0002942 | 0.0044041 | 1.2449e-05 | 0.01006 | 0.045787 | 0.01797 | 0.068414 | 0.14952
| kg | Molybdenum concentrate, couple production Cu/RER S | 3.874 | 0.15456 | 0.22755 | 0.45023 | 0.0021751 | 0.49634 | 0.0128 | 0.00015676 | 2.5302 | 0 | 0 | 0 | 1.1449 | 23.9729 | 13.4054 | 4.5398 | 0.00013007 | 0.46719 | 0.080018 | 5.4803 | 1.3305 | 1.1937 | 0.036262 | 0.10053 | 0.031731 | 3.7152e-06 | 0.94938 | 2.4241e-05 | 0.2124 | 0.00014381 | 0.020767 | 0.00038335 | 0.0041165 | 6.0837e-05 | 0.00049769 | 1.4109e-06 | 0.0020271 | 0.0057658 | 0.0026423 | 0.066958 | 0.033576
| kg | Molybdenum concentrate, couple production Cu/RLA S | 8.5068 | 0.36347 | 0.60244 | 3.1898 | 0.0056511 | 1.3314 | 0.033028 | 0.00037133 | 2.9806 | 0 | 0 | 0 | 2.6924 | 54.3287 | 31.2169 | 9.982 | 0.00036105 | 1.3139 | 0.1725 | 11.643 | 7.6832 | 7.4017 | 0.13584 | 0.14571 | 0.07462 | 9.0514e-06 | 6.758 | 6.4852e-05 | 0.56864 | 0.00031539 | 0.048838 | 0.001016 | 0.029187 | 0.00016416 | 0.0034688 | 9.7975e-06 | 0.006141 | 0.034518 | 0.012502 | 0.067528 | 0.078185
. | kg | Molybdenum concentrate, couple production Cu/RNA S | 13.068 | 0.68726 | 1.0848 | 4.9959 | 0.010256 | 2.3827 | 0.066925 | 0.0007023 | 3.8394 | 0 | 0 | 0 | 5.0908 | 104.9946 | 59.5335 | 19.5625 | 0.00063337 | 2.2755 | 0.34151 | 23.281 | 12.1875 | 11.7387 | 0.2311 | 0.21767 | 0.14109 | 1.69e-05 | 10.5782 | 0.00011627 | 1.0187 | 0.00061888 | 0.092344 | 0.0018286 | 0.045709 | 0.00029737 | 0.0054437 | 1.5382e-05 | 0.010279 | 0.054831 | 0.020353 | 0.068565 | 0.14911
| kg | Molybdenum concentrate, main product/GLO S | 11.7672 | 0.34882 | 0.57605 | 2.7662 | 0.0054223 | 1.2706 | 0.034672 | 0.00036292 | 6.7651 | 0 | 0 | 0 | 2.5839 | 53.1632 | 30.4774 | 9.8039 | 0.00033905 | 1.2084 | 0.17021 | 11.503 | 6.8588 | 6.4737 | 0.12323 | 0.26189 | 0.071613 | 8.7601e-06 | 5.8588 | 6.1934e-05 | 0.54292 | 0.00030992 | 0.046869 | 0.00097132 | 0.025309 | 0.00015619 | 0.0030118 | 8.5087e-06 | 0.0055477 | 0.030225 | 0.011131 | 0.18556 | 0.076334
| kg | Molybdenum, at regional storage/RER S | 19.3054 | 1.028 | 1.3673 | 5.4713 | 0.01163 | 2.5255 | 0.36992 | 0.0015916 | 8.5302 | 0 | 0 | 0 | 7.6146 | 150.6231 | 90.8001 | 27.2065 | 0.0006835 | 2.5433 | 0.37455 | 29.698 | 13.6879 | 12.9527 | 0.29263 | 0.44254 | 0.21105 | 2.341e-05 | 11.6311 | 0.0001283 | 1.1095 | 0.00085863 | 0.13813 | 0.0023077 | 0.050055 | 0.0012333 | 0.0059531 | 1.695e-05 | 0.011901 | 0.060188 | 0.022845 | 0.21513 | 0.22741
| kg | Nickel, 99.5%, at plant/GLO S | 22.1593 | 1.4657 | 10.9116 | 0.44427 | 0.0066193 | 0.51517 | 0.4451 | 0.00073383 | 8.3702 | 0 | 0 | 0 | 10.8568 | 187.2217 | 120.6886 | 26.5048 | 0.00036303 | 2.3291 | 0.44188 | 37.257 | 3.4641 | 2.8989 | 0.25542 | 0.30974 | 0.30093 | 4.4495e-05 | 0.91277 | 0.00014727 | 1.6842 | 0.00084659 | 0.19696 | 0.019107 | 0.0040046 | 0.0038226 | 0.00089113 | 3.0012e-06 | 0.0098343 | 0.011204 | 0.0095849 | 0.0076414 | 0.3021
. | kg | Nickel, primary, from platinum group metal production/RU S | 55.1977 | 0.90185 | 45.4817 | 0.074842 | 0.0021042 | 0.045681 | 0.055199 | 0.00052659 | 8.6357 | 0 | 0 | 0 | 6.6804 | 120.9072 | 88.6938 | 27.179 | 0.0012607 | 1.2594 | 0.50628 | 3.2674 | 6.973 | 6.5367 | 0.2139 | 0.22243 | 0.18515 | 3.6779e-05 | 0.11301 | 0.00038683 | 6.2372 | 0.00086835 | 0.12118 | 0.07992 | 0.00063535 | 0.00035869 | 0.00043531 | 1.3563e-06 | 0.0032961 | 0.0048565 | 0.0032203 | 0.00012065 | 0.22231
| kg | Nickel, primary, from platinum group metal production/ZA S | 16.4992 | 0.99268 | 0.93579 | 0.41088 | 0.0025933 | 0.13012 | 5.6662 | 0.00033486 | 8.3606 | 0 | 0 | 0 | 7.3532 | 145.2324 | 93.6185 | 43.6565 | 0.0003437 | 2.0175 | 0.81524 | 5.1243 | 1.7285 | 1.3364 | 0.15754 | 0.23463 | 0.20381 | 2.6162e-05 | 0.85882 | 2.4662e-05 | 0.27229 | 0.001393 | 0.13339 | 0.0016031 | 0.0037402 | 0.00022707 | 0.00056701 | 1.6297e-06 | 0.0051663 | 0.0066879 | 0.0061522 | 0.00014874 | 0.23448
| kg | Nickel, secondary, from electronic and electric scrap recycling, at refinery/SE S | 0.27645 | 0.22759 | 0.027043 | 0.0040714 | 0.0018949 | 0.0041979 | 0.0056107 | 0.0030917 | 0.0029503 | 0 | 0 | 0 | 1.6859 | 14.5511 | 11.0559 | 2.6921 | 1.0357e-05 | 0.076046 | 0.039914 | 0.68716 | 0.11544 | 0.056468 | 0.031312 | 0.02766 | 0.046731 | 6.1995e-06 | 0.0035546 | 2.0769e-06 | 0.006087 | 8.654e-05 | 0.030587 | 4.4501e-05 | 2.6536e-05 | 1.3064e-05 | 0.00010712 | 3.2233e-07 | 0.00012589 | 0.00060013 | -0.00019275 | 5.453e-06 | 0.027655
| kg | Palladium, at regional storage/RER S | 54424.704 | 1312.7429 | 44540.532 | 241.064 | 3.1571 | 98.449 | 2343.5052 | 0.65613 | 5884.5973 | 0 | 0 | 0 | 9724.0215 | 181513.71 | 127414.35 | 45716.16 | 1.3647 | 2094.4 | 852.633 | 5434.8 | 7494.7669 | 6896.9575 | 276.4163 | 321.3931 | 269.5149 | 0.047196 | 458.6901 | 0.38595 | 6166.8594 | 1.4599 | 176.3926 | 78.2486 | 2.1493 | 0.44513 | 0.6535 | 0.0019807 | 5.3581 | 7.4494 | 5.7176 | 2.1031 | 319.29
. | kg | Palladium, primary, at refinery/RU S | 72207.392 | 1312.552 | 64466.192 | 108.4121 | 3.038 | 66.227 | 78.4778 | 0.75579 | 6171.7365 | 0 | 0 | 0 | 9722.6074 | 176650.1 | 129038.66 | 40198.48 | 1.7884 | 1841.1 | 749.076 | 4821 | 9908.1993 | 9274.6067 | 308.0061 | 325.5865 | 269.4738 | 0.052976 | 162.0506 | 0.54863 | 8841.1963 | 1.2843 | 176.3635 | 113.2786 | 0.9213 | 0.51316 | 0.61869 | 0.0019275 | 4.7413 | 6.9128 | 4.6548 | 2.1558 | 323.4306
| kg | Palladium, primary, at refinery/ZA S | 17391.377 | 1435.9401 | 1333.1591 | 584.514 | 3.7227 | 185.7147 | 8033.9386 | 0.48262 | 5813.9055 | 0 | 0 | 0 | 10636.5933 | 210299.55 | 135495.67 | 63291.2 | 0.48868 | 2907.1 | 1181.982 | 7423.1 | 2472.4237 | 1903.4726 | 227.3787 | 341.5724 | 294.8125 | 0.037798 | 1219.2076 | 0.035295 | 387.3599 | 2.0195 | 192.9546 | 2.2833 | 5.3203 | 0.32592 | 0.80537 | 0.0023151 | 7.3827 | 9.5069 | 8.7971 | 2.1957 | 339.3767
| kg | Palladium, secondary, at precious metal refinery/SE S | 73.5094 | 59.8577 | 7.2859 | 1.1192 | 0.49387 | 1.1448 | 1.531 | 1.1727 | 0.90417 | 0 | 0 | 0 | 443.3904 | 3904.0233 | 2944.7672 | 743.12 | 0.0027588 | 21.419 | 11.1844 | 183.53 | 30.6373 | 15.023 | 8.2464 | 7.3678 | 12.2905 | 0.0016241 | 1.0668 | 0.00055298 | 1.6397 | 0.023877 | 8.0444 | 0.01199 | 0.0074445 | 0.0037557 | 0.027802 | 8.3676e-05 | 0.035375 | 0.15931 | -0.043719 | 0.0016464 | 7.3662
| kg | Palladium, secondary, at refinery/RER S | 141.4566 | 102.3081 | 23.1641 | 7.03 | 0.24129 | 4.6406 | 1.0311 | 0.023055 | 3.0185 | 0 | 0 | 0 | 757.8377 | 14244.535 | 8798.8806 | 4656.12 | 0.0055812 | 155.61 | 86.759 | 547.16 | 69.2323 | 32.7854 | 14.3878 | 22.0591 | 21.0051 | 0.0023288 | 6.764 | 0.0013439 | 4.8638 | 0.14885 | 13.748 | 0.037645 | 0.062685 | 0.015982 | 0.0054818 | 1.7078e-05 | 0.20036 | 0.12373 | 0.19395 | 0.019316 | 22.0398
| kg | Platinum, at regional storage/RER S | 47814.405 | 1998.7792 | 21331.614 | 679.6486 | 5.0769 | 225.8895 | 8902.0448 | 0.7676 | 14670.585 | 0 | 0 | 0 | 14805.7719 | 287794.88 | 190193.83 | 82555.2 | 1.0915 | 3787.5 | 1541.357 | 9715.9 | 5866.4972 | 4962.4587 | 347.2378 | 556.8007 | 410.367 | 0.058328 | 1397.538 | 0.20813 | 3151.6523 | 2.6349 | 268.5829 | 37.4177 | 6.166 | 0.51951 | 1.0808 | 0.0031528 | 9.6289 | 12.6429 | 11.1959 | 80.3528 | 476.4479
| kg | Platinum, primary, at refinery/RU S | 114121.09 | 1953.1532 | 95926.153 | 161.3216 | 4.5207 | 98.5455 | 116.773 | 1.1247 | 15859.503 | 0 | 0 | 0 | 14467.8015 | 262864.64 | 192014.73 | 59819.2 | 2.661 | 2739.6 | 1114.652 | 7173.8 | 14824.915 | 13800.6958 | 458.3243 | 565.8949 | 400.9925 | 0.078831 | 241.1339 | 0.81637 | 13155.763 | 1.9112 | 262.439 | 168.5594 | 1.3709 | 0.76357 | 0.92058 | 0.002868 | 7.055 | 10.2861 | 6.9267 | 84.6171 | 481.2779
| kg | Platinum, primary, at refinery/ZA S | 32544.989 | 2135.6258 | 1982.7314 | 869.2984 | 5.5367 | 276.2119 | 11948.672 | 0.71779 | 15326.195 | 0 | 0 | 0 | 15819.4504 | 312771.52 | 201518.79 | 94130.4 | 0.72679 | 4323.6 | 1758.01 | 11040 | 3758.4117 | 2830.9246 | 338.1723 | 589.3148 | 438.4647 | 0.056215 | 1813.2415 | 0.052492 | 576.1061 | 3.0036 | 286.975 | 3.3959 | 7.9125 | 0.48472 | 1.1978 | 0.0034431 | 10.98 | 14.1395 | 13.0835 | 84.5697 | 504.7451
| kg | Platinum, secondary, at refinery/RER S | 141.4308 | 102.2894 | 23.1598 | 7.0287 | 0.24124 | 4.6398 | 1.0309 | 0.023051 | 3.018 | 0 | 0 | 0 | 757.699 | 14241.896 | 8797.2837 | 4655.224 | 0.0055802 | 155.59 | 86.7428 | 547.05 | 69.2196 | 32.7793 | 14.3852 | 22.0551 | 21.0013 | 0.0023283 | 6.7627 | 0.0013437 | 4.8629 | 0.14882 | 13.7455 | 0.037638 | 0.062674 | 0.015979 | 0.0054807 | 1.7075e-05 | 0.20033 | 0.12371 | 0.19392 | 0.019312 | 22.0358
| kg | Rhodium, at regional storage/RER S | 85370.411 | 3911.55 | 46092.743 | 1300.1484 | 9.8999 | 434.8098 | 16908.349 | 1.5238 | 16711.386 | 0 | 0 | 0 | 28974.4444 | 562193.02 | 372475.4 | 160468 | 2.2274 | 7358.6 | 2995.79 | 18893 | 11856.1815 | 10227.2073 | 686.3588 | 942.6154 | 803.0754 | 0.11533 | 2667.6967 | 0.44274 | 6750.7555 | 5.1216 | 525.6078 | 80.8683 | 11.7899 | 1.0312 | 2.106 | 0.0061539 | 18.703 | 24.6081 | 21.6382 | 9.5232 | 933.0922
| kg | Rhodium, primary, at refinery/RU S | 235788.3 | 4278.0823 | 210154.54 | 353.3615 | 9.9026 | 215.8595 | 255.8257 | 2.4637 | 20518.267 | 0 | 0 | 0 | 31689.4985 | 575750.38 | 420585.66 | 131006.4 | 5.8299 | 6000.4 | 2441.098 | 15711 | 32303.4966 | 30234.2543 | 1003.972 | 1065.2702 | 878.3125 | 0.17269 | 528.233 | 1.7885 | 28821.562 | 4.1856 | 574.8324 | 369.2792 | 3.0029 | 1.6728 | 2.0169 | 0.0062835 | 15.4544 | 22.5347 | 15.1725 | 11.0876 | 1054.1826
| kg | Rhodium, primary, at refinery/ZA S | 57102.251 | 4677.8061 | 4343.0444 | 1904.1097 | 12.1276 | 605.0163 | 26173.171 | 1.5722 | 19385.404 | 0 | 0 | 0 | 34650.4156 | 685064.94 | 441392.01 | 206169.6 | 1.592 | 9470.2 | 3850.542 | 24181 | 8058.5439 | 6201.0261 | 740.7247 | 1116.7931 | 960.3991 | 0.12313 | 3971.8897 | 0.11498 | 1261.9205 | 6.5787 | 628.5808 | 7.4385 | 17.3315 | 1.0617 | 2.6237 | 0.0075419 | 24.0506 | 30.971 | 28.6592 | 11.2364 | 1105.5567
| kg | Rhodium, secondary, at refinery/RER S | 142.5572 | 103.1039 | 23.3447 | 7.0845 | 0.24317 | 4.6767 | 1.0391 | 0.023234 | 3.042 | 0 | 0 | 0 | 763.7323 | 14355.491 | 8867.4696 | 4692.352 | 0.0056246 | 156.82 | 87.4336 | 551.41 | 69.7713 | 33.0405 | 14.4998 | 22.231 | 21.1685 | 0.0023469 | 6.8166 | 0.0013544 | 4.9016 | 0.15001 | 13.8549 | 0.037938 | 0.063172 | 0.016106 | 0.0055244 | 1.7211e-05 | 0.20192 | 0.12469 | 0.19547 | 0.019466 | 22.2116
| kg | Silver, at regional storage/RER S | 222.3655 | 13.5686 | 16.327 | 9.9994 | 0.095133 | 3.0622 | 47.8602 | 0.037971 | 131.415 | 0 | 0 | 0 | 100.5082 | 1480.2016 | 1232.6309 | 128.4808 | 0.0022173 | 18.553 | 1.6287 | 98.906 | 36.2 | 30.6398 | 2.361 | 3.1992 | 2.7854 | 0.00040949 | 24.4348 | 0.000886 | 3.4142 | 0.0040394 | 1.8231 | 0.027547 | 0.091225 | 0.013493 | 0.011445 | 4.0852e-05 | 0.048611 | 0.22961 | 0.11594 | 0.1156 | 3.0836
| kg | Silver, from combined gold-silver production, at refinery/CL S | 469.534 | 102.9045 | 96.294 | 52.9058 | 0.62688 | 22.3869 | 2.2371 | 0.019323 | 192.1596 | 0 | 0 | 0 | 762.2553 | 10525.304 | 9013.652 | 318.7184 | 0.012427 | 45.975 | 3.846 | 1143.1 | 181.1429 | 140.7657 | 17.6576 | 22.7196 | 21.1266 | 0.0024091 | 99.201 | 0.0062713 | 20.4198 | 0.0095566 | 13.8275 | 0.15922 | 0.48136 | 0.016198 | 0.054072 | 0.0002585 | 0.17214 | 2.3112 | 0.63553 | 0.16725 | 22.5524
| kg | Silver, from combined gold-silver production, at refinery/GLO S | 680.1521 | 59.3642 | 50.6816 | 45.5208 | 0.4444 | 10.9005 | 316.8216 | 0.020686 | 196.3983 | 0 | 0 | 0 | 439.7347 | 6738.0038 | 5666.5783 | 461.4736 | 0.0077088 | 89.756 | 4.2082 | 515.98 | 140.8798 | 116.0408 | 10.498 | 14.341 | 12.1852 | 0.0018734 | 92.8091 | 0.0043217 | 11.026 | 0.014292 | 7.9752 | 0.083093 | 0.41533 | 0.015274 | 0.051108 | 0.00017745 | 0.1658 | 1.2604 | 0.53158 | 0.16612 | 14.1749
| kg | Silver, from combined gold-silver production, at refinery/PE S | 976.9175 | 14.9695 | 23.7962 | 68.7413 | 0.2602 | 3.3715 | 675.6486 | 0.0075062 | 190.1227 | 0 | 0 | 0 | 110.8852 | 1723.9448 | 1400.1256 | 79.576 | 0.0032131 | 43.813 | 0.80704 | 199.62 | 162.1297 | 154.5433 | 3.9253 | 3.6611 | 3.0657 | 0.00059344 | 146.3226 | 0.0029206 | 5.1491 | 0.0024922 | 2.0063 | 0.039014 | 0.62889 | 0.01144 | 0.0804 | 0.00022386 | 0.1087 | 0.67184 | 0.37842 | 0.15968 | 3.5015
| kg | Silver, from combined gold-silver production, at refinery/PG S | 1154.1016 | 116.1887 | 46.9811 | 44.8081 | 0.74314 | 14.2267 | 703.0154 | 0.063603 | 228.0748 | 0 | 0 | 0 | 860.6568 | 13974.636 | 13487.205 | 283.8248 | 0.016381 | 83.049 | 4.8413 | 115.7 | 183.6423 | 130.9539 | 18.7053 | 33.9831 | 23.8547 | 0.0057415 | 95.0334 | 0.0057687 | 12.0455 | 0.0087731 | 15.6129 | 0.07317 | 0.40847 | 0.024622 | 0.055288 | 0.00015716 | 0.21412 | 1.0099 | 1.3066 | 0.19977 | 33.7833
. | kg | Silver, from combined metal production, at beneficiation/SE S | 223.2205 | 8.3429 | 20.2836 | 1.5594 | 0.18571 | 2.0838 | 0.79308 | 0.0040053 | 189.9682 | 0 | 0 | 0 | 61.7989 | 2406.6178 | 668.9829 | 1210.328 | 0.0012277 | 213.61 | 7.0857 | 306.61 | 12.9849 | 9.0859 | 2.112 | 1.787 | 1.7115 | 0.00025071 | 3.2096 | 0.0022906 | 4.1245 | 0.037803 | 1.1201 | 0.034125 | 0.01411 | 0.010349 | 0.001678 | 4.8363e-06 | 0.15694 | 0.71709 | 0.057587 | 0.15063 | 1.6364
| kg | Silver, from combined metal production, at refinery/SE S | 242.1213 | 20.8564 | 25.0583 | 1.9832 | 0.2393 | 2.6508 | 1.2003 | 0.012487 | 190.1206 | 0 | 0 | 0 | 154.4922 | 3485.2819 | 1591.2659 | 1336.888 | 0.0013825 | 223.99 | 9.1766 | 323.96 | 22.7309 | 14.7414 | 3.8943 | 4.0952 | 4.2809 | 0.00030472 | 5.3864 | 0.0025002 | 5.0294 | 0.041835 | 2.8017 | 0.04173 | 0.017882 | 0.013083 | 0.0020245 | 6.4035e-06 | 0.20558 | 0.73808 | 0.07418 | 0.15093 | 3.9443
| kg | Silver, from copper production, at refinery/GLO S | 218.5125 | 2.7084 | 21.9249 | 11.7979 | 0.02785 | 4.7437 | 2.9866 | 0.054722 | 174.2683 | 0 | 0 | 0 | 20.0625 | 387.9423 | 248.7182 | 65.436 | 0.0016764 | 7.6199 | 1.1536 | 65.013 | 41.8155 | 40.2401 | 0.78765 | 0.78771 | 0.55607 | 8.1226e-05 | 34.9363 | 0.00045293 | 4.7451 | 0.0020769 | 0.36394 | 0.038317 | 0.1079 | 0.040227 | 0.013089 | 5.0975e-05 | 0.034632 | 0.13312 | 0.056368 | 0.16495 | 0.62276
| kg | Silver, from lead production, at refinery/GLO S | 201.9639 | 7.4505 | 9.0557 | 1.0304 | 0.034873 | 0.70884 | 3.5047 | 0.031396 | 180.1475 | 0 | 0 | 0 | 55.1885 | 686.9785 | 549.3986 | 109.2952 | 0.0013839 | 10.231 | 1.8104 | 16.242 | 11.767 | 9.1051 | 1.1345 | 1.5274 | 1.5298 | 0.00011611 | 5.9947 | 0.00030623 | 1.5767 | 0.0034968 | 1.0012 | 0.015485 | 0.0093391 | 0.0017895 | 0.0012258 | 3.6203e-06 | 0.046996 | 0.03125 | 0.027202 | 0.152 | 1.3754
| kg | Silver, secondary, at precious metal refinery/SE S | 2.4043 | 1.9578 | 0.2383 | 0.036607 | 0.016153 | 0.037443 | 0.050074 | 0.038355 | 0.029573 | 0 | 0 | 0 | 14.5023 | 127.6903 | 96.3161 | 24.3051 | 9.0233e-05 | 0.70056 | 0.3658 | 6.0026 | 1.0021 | 0.49137 | 0.26972 | 0.24098 | 0.40199 | 5.312e-05 | 0.034891 | 1.8087e-05 | 0.053631 | 0.00078096 | 0.26311 | 0.00039215 | 0.00024349 | 0.00012284 | 0.00090933 | 2.7368e-06 | 0.001157 | 0.0052106 | -0.0014297 | 5.3851e-05 | 0.24093
| kg | Tantalum, powder, capacitor-grade, at regional storage/GLO S | 207.2556 | 35.0432 | 14.2463 | 1.7722 | 0.17612 | 5.3872 | 0.56356 | 0.014907 | 150.0521 | 0 | 0 | 0 | 259.5794 | 4358.4141 | 3109.0443 | 985.376 | 0.010916 | 104.42 | 18.3129 | 141.25 | 31.9378 | 15.184 | 8.9637 | 7.7901 | 7.194 | 0.0010153 | 2.1426 | 0.0013262 | 5.8136 | 0.031424 | 4.7094 | 0.0223 | 0.015494 | 0.0073279 | 0.0015367 | 4.9658e-06 | 0.3897 | 2.8025 | 1.0155 | 0.014144 | 7.7759
. | kg | Tellurium, semiconductor-grade, at plant/GLO S | 18.3582 | 1.0133 | 2.0043 | 0.99146 | 0.0034524 | 0.4127 | 0.24197 | 0.0044621 | 13.6865 | 0 | 0 | 0 | 7.5059 | 157.1348 | 91.7448 | 51.8179 | 0.00016303 | 2.2053 | 0.96665 | 10.4 | 3.8463 | 3.4276 | 0.17588 | 0.24277 | 0.20804 | 2.1124e-05 | 2.7932 | 4.6545e-05 | 0.42466 | 0.0016552 | 0.13616 | 0.0034803 | 0.009047 | 0.0032876 | 0.0010757 | 4.1478e-06 | 0.0049464 | 0.011366 | 0.0065081 | 0.012994 | 0.22978
| kg | Tin plated chromium steel sheet, 2 mm, at plant/RER S | 109.188 | 11.1029 | 3.3369 | 0.49355 | 0.096985 | 4.3791 | 1.3213 | 0.021239 | 88.4361 | 0 | 0 | 0 | 82.2436 | 1420.3473 | 1040.1984 | 195.5744 | 0.0011413 | 12.206 | 3.6174 | 168.75 | 9.3527 | 4.9726 | 1.6445 | 2.7357 | 2.2797 | 0.00026035 | 0.73204 | 0.0002144 | 1.9541 | 0.0062464 | 1.492 | 0.0053543 | 0.0040931 | 0.0039892 | 0.0034222 | 1.0978e-05 | 0.053011 | 0.052983 | 0.02958 | 0.13036 | 2.6053
| kg | Tin, at regional storage/RER S | 17.2073 | 2.3089 | 3.3106 | 0.13363 | 0.01053 | 0.71852 | 0.045112 | 0.0006506 | 10.6793 | 0 | 0 | 0 | 17.103 | 320.6894 | 213.463 | 91.5152 | 0.00016188 | 3.3069 | 1.7111 | 10.693 | 3.7826 | 2.0689 | 0.4837 | 1.23 | 0.47405 | 5.7916e-05 | 0.12056 | 0.00013751 | 1.4712 | 0.0029252 | 0.31027 | 0.0056534 | 0.001174 | 0.00041127 | 0.00010523 | 3.2447e-07 | 0.0052444 | 0.054395 | 0.10645 | 0.69568 | 0.53433
| kg | Titanium zinc plate, without pre-weathering, at plant/DE S | 3.1073 | 0.5765 | 0.40715 | 0.077936 | 0.0022387 | 0.049363 | 0.45678 | 0.0017577 | 1.5356 | 0 | 0 | 0 | 4.2704 | 73.051 | 52.176 | 12.2702 | 5.5508e-05 | 0.44773 | 0.10601 | 8.051 | 0.63952 | 0.42 | 0.087405 | 0.13212 | 0.11837 | 1.1897e-05 | 0.22467 | 1.9072e-05 | 0.076541 | 0.00038763 | 0.077472 | 0.00068766 | 0.00070531 | 0.0020505 | 8.2116e-05 | 4.1588e-07 | 0.0021075 | 0.0019347 | 0.0023656 | 0.0014313 | 0.13069
| kg | Zinc concentrate, at beneficiation/GLO S | 1.0406 | 0.060824 | 0.053618 | 0.027813 | 0.00049857 | 0.012043 | 0.0097996 | 0.00039145 | 0.87561 | 0 | 0 | 0 | 0.45055 | 5.4088 | 4.9024 | 0.32889 | 1.4415e-05 | 0.075793 | 0.0022061 | 0.099491 | 0.11374 | 0.090881 | 0.0099118 | 0.012949 | 0.012489 | 1.1323e-06 | 0.065229 | 5.4416e-06 | 0.013146 | 1.0465e-05 | 0.0081737 | 8.9239e-05 | 0.00025384 | 3.0822e-05 | 3.0788e-05 | 8.8519e-08 | 0.00042614 | 0.00048629 | 0.00042085 | 0.00067056 | 0.012279
| kg | Zinc, from combined metal production, at beneficiation/SE S | 1.2082 | 0.055078 | 0.14149 | 0.010807 | 0.0011484 | 0.014474 | 0.0053763 | 2.7079e-05 | 0.97977 | 0 | 0 | 0 | 0.40799 | 16.3258 | 4.3643 | 8.4162 | 8.2036e-06 | 1.3592 | 0.048698 | 2.1374 | 0.08833 | 0.062653 | 0.014094 | 0.011582 | 0.011304 | 1.6424e-06 | 0.02231 | 1.5981e-05 | 0.028758 | 0.00026309 | 0.0073984 | 0.00023806 | 9.7842e-05 | 7.0538e-05 | 1.1576e-05 | 3.352e-08 | 0.00086608 | 0.005016 | 0.00039574 | 0.00092646 | 0.010656
| kg | Zinc, from combined metal production, at refinery/SE S | 1.2958 | 0.10857 | 0.15284 | 0.012697 | 0.0081799 | 0.022211 | 0.0086554 | 9.4817e-05 | 0.98255 | 0 | 0 | 0 | 0.8042 | 36.2965 | 8.1913 | 15.61 | 1.1723e-05 | 8.6017 | 0.10174 | 3.7917 | 0.1453 | 0.091828 | 0.032506 | 0.020963 | 0.022001 | 3.1029e-06 | 0.037041 | 1.7709e-05 | 0.032276 | 0.00048855 | 0.014393 | 0.00025656 | 0.00011426 | 0.00014858 | 1.3187e-05 | 4.2561e-08 | 0.011573 | 0.0052515 | 0.0007548 | 0.00093328 | 0.020029
| kg | Zinc, primary, at regional storage/RER S | 2.6642 | 0.45568 | 0.33309 | 0.068297 | 0.0018835 | 0.042384 | 0.32017 | 0.0016206 | 1.4411 | 0 | 0 | 0 | 3.3754 | 56.0557 | 40.0145 | 8.4952 | 4.2181e-05 | 0.30403 | 0.043037 | 7.1989 | 0.52712 | 0.35715 | 0.068431 | 0.10154 | 0.093563 | 8.2852e-06 | 0.1996 | 1.6494e-05 | 0.063697 | 0.00026727 | 0.061236 | 0.00056168 | 0.00061925 | 0.00098388 | 7.1298e-05 | 3.3614e-07 | 0.0017699 | 0.0014979 | 0.0016903 | 0.0013216 | 0.10022
Materials, metals, non ferro, aluminiums
| kg | Idemat2010 Al99 | 2.7485 | 1.1385 | 0.28156 | 0.043801 | 0.016621 | 0.091707 | 0.041611 | 0.0026983 | 1.132 | 0 | 0 | 0 | 8.4335 | 134.4959 | 89.6108 | 22.147 | 0.00042473 | 0.6675 | 0.080575 | 21.9896 | 0.76004 | 0.37186 | 0.1637 | 0.22448 | 0.23363 | 2.7382e-05 | 0.052134 | 1.6235e-05 | 0.085357 | 0.00069472 | 0.153 | 0.00045793 | 0.00037645 | 0.00024602 | 5.4213e-05 | 1.7562e-07 | 0.0024311 | 0.0018877 | 0.0052444 | 0.0002012 | 0.22428
| kg | Idemat2010 AlCuMg1 (2017) | 2.7843 | 1.1308 | 0.28454 | 0.051245 | 0.015878 | 0.10017 | 0.041662 | 0.0025675 | 1.1573 | 0.00016008 | 0 | 0 | 8.3765 | 130.7996 | 86.7144 | 21.9794 | 0.00040493 | 0.86308 | 0.098494 | 21.1438 | 0.77436 | 0.39295 | 0.1629 | 0.21852 | 0.23205 | 2.642e-05 | 0.072295 | 1.6241e-05 | 0.087872 | 0.00068992 | 0.15197 | 0.00046407 | 0.00044527 | 0.00026185 | 6.318e-05 | 2.0781e-07 | 0.0026257 | 0.0019782 | 0.0050934 | 0.0015234 | 0.21699
| kg | Idemat2010 AlCuMg2 (2024) | 2.8339 | 1.166 | 0.28322 | 0.052013 | 0.01594 | 0.10046 | 0.0417 | 0.0025542 | 1.172 | 7.4433e-05 | 0 | 0 | 8.637 | 130.2734 | 86.0884 | 21.8197 | 0.000403 | 1.1012 | 0.099773 | 21.1639 | 0.78677 | 0.40198 | 0.1679 | 0.21689 | 0.23926 | 2.6318e-05 | 0.074296 | 1.6185e-05 | 0.087703 | 0.00068466 | 0.1567 | 0.00046194 | 0.00045205 | 0.00026705 | 6.4031e-05 | 2.1086e-07 | 0.002901 | 0.0019823 | 0.0050719 | 0.0015135 | 0.21538
| kg | Idemat2010 AlCuMgPb (2011) | 2.8701 | 1.154 | 0.29675 | 0.053123 | 0.015911 | 0.10111 | 0.047261 | 0.0026028 | 1.1992 | 5.4584e-05 | 0 | 0 | 8.5484 | 130.5812 | 86.6353 | 21.7628 | 0.0004047 | 0.99571 | 0.097316 | 21.0897 | 0.79503 | 0.41034 | 0.16632 | 0.21836 | 0.23681 | 2.6397e-05 | 0.082888 | 1.6614e-05 | 0.089921 | 0.00068296 | 0.15509 | 0.00048515 | 0.00046228 | 0.00026601 | 6.5385e-05 | 2.1452e-07 | 0.0028307 | 0.0020217 | 0.0050994 | 0.0015971 | 0.21677
| kg | Idemat2010 AlCuSiMg (2036) | 2.7523 | 1.1157 | 0.28457 | 0.048724 | 0.016121 | 0.097005 | 0.04174 | 0.0026225 | 1.1457 | 0.00012782 | 0 | 0 | 8.2644 | 132.2406 | 87.9986 | 22.0475 | 0.00041323 | 0.67418 | 0.090002 | 21.4298 | 0.76407 | 0.38223 | 0.16066 | 0.22117 | 0.22895 | 2.6809e-05 | 0.065376 | 1.6274e-05 | 0.087176 | 0.00069197 | 0.14993 | 0.00046374 | 0.00042208 | 0.00025483 | 6.021e-05 | 1.971e-07 | 0.0024211 | 0.001943 | 0.0051583 | 0.00093179 | 0.22024
| kg | Idemat2010 AlMg1 (5005) | 2.7992 | 1.1851 | 0.27995 | 0.043493 | 0.01666 | 0.09132 | 0.041369 | 0.0026758 | 1.1386 | 4.9622e-05 | 0 | 0 | 8.7785 | 134.8501 | 89.3731 | 22.4131 | 0.00042138 | 0.96185 | 0.091417 | 22.0102 | 0.77457 | 0.38048 | 0.17026 | 0.22382 | 0.24318 | 2.7332e-05 | 0.051747 | 1.6177e-05 | 0.084807 | 0.00070308 | 0.15926 | 0.00045517 | 0.0003734 | 0.00025021 | 5.3746e-05 | 1.7412e-07 | 0.002763 | 0.0018852 | 0.0052206 | 0.00019974 | 0.22362
| kg | Idemat2010 AlMg3 (5754a) | 2.8377 | 1.2504 | 0.26849 | 0.041669 | 0.016207 | 0.08865 | 0.040056 | 0.0025418 | 1.1295 | 0.00015383 | 0 | 0 | 9.2626 | 132.0324 | 86.4245 | 22.4265 | 0.00040074 | 1.5645 | 0.11494 | 21.5017 | 0.78404 | 0.3881 | 0.17939 | 0.21655 | 0.25657 | 2.6474e-05 | 0.049431 | 1.5601e-05 | 0.081353 | 0.00070362 | 0.16805 | 0.00043623 | 0.00035691 | 0.00025155 | 5.1204e-05 | 1.6588e-07 | 0.0033908 | 0.0018369 | 0.005017 | 0.00042392 | 0.21613
| kg | Idemat2010 AlMg4.5Mn (5182) | 2.969 | 1.3449 | 0.27379 | 0.042343 | 0.016735 | 0.090819 | 0.040399 | 0.002587 | 1.1572 | 0.0002233 | 0 | 0 | 9.9623 | 135.7863 | 88.3068 | 23.3256 | 0.00040807 | 1.9922 | 0.13034 | 22.0311 | 0.82404 | 0.40995 | 0.19281 | 0.22128 | 0.27595 | 2.7074e-05 | 0.050266 | 1.5961e-05 | 0.082964 | 0.00073177 | 0.18075 | 0.00044464 | 0.00036208 | 0.00026414 | 5.1968e-05 | 1.6839e-07 | 0.0039206 | 0.0018871 | 0.005126 | 0.00052814 | 0.22075
| kg | Idemat2010 AlMgSi0.5 (6060) | 3.2218 | 1.4916 | 0.30419 | 0.04409 | 0.017595 | 0.097029 | 0.042593 | 0.0027088 | 1.2205 | 0.0015263 | 0 | 0 | 11.049 | 153.4946 | 98.7525 | 28.743 | 0.00042769 | 2.3123 | 0.2203 | 23.4661 | 0.91031 | 0.44961 | 0.21361 | 0.24709 | 0.30606 | 2.9596e-05 | 0.052752 | 1.7553e-05 | 0.08985 | 0.00090428 | 0.20046 | 0.00049423 | 0.00037664 | 0.0002891 | 5.437e-05 | 1.7646e-07 | 0.0043695 | 0.0020317 | 0.0055297 | 0.0002052 | 0.24688
| kg | Idemat2010 AlMgSi0.7 (6005) | 2.7751 | 1.169 | 0.28134 | 0.04332 | 0.016544 | 0.091336 | 0.041249 | 0.0026681 | 1.1294 | 0.00020873 | 0 | 0 | 8.6589 | 135.4256 | 89.7853 | 22.7647 | 0.00042013 | 0.85992 | 0.098037 | 21.9172 | 0.77005 | 0.3772 | 0.16797 | 0.22488 | 0.23987 | 2.7352e-05 | 0.051602 | 1.6221e-05 | 0.084966 | 0.00071447 | 0.15709 | 0.00045751 | 0.00037204 | 0.00024853 | 5.3599e-05 | 1.7368e-07 | 0.0026386 | 0.0018843 | 0.0052206 | 0.00019937 | 0.22468
| kg | Idemat2010 AlMn1 (3003) | 2.7297 | 1.1306 | 0.28021 | 0.043614 | 0.016465 | 0.093844 | 0.041307 | 0.0026733 | 1.1209 | 0 | 0 | 0 | 8.3751 | 133.7373 | 89.0253 | 22.0995 | 0.00042084 | 0.66771 | 0.083015 | 21.8613 | 0.7566 | 0.37014 | 0.16262 | 0.22385 | 0.23201 | 2.718e-05 | 0.051818 | 1.6204e-05 | 0.085568 | 0.00069334 | 0.15194 | 0.00045567 | 0.00037488 | 0.00024414 | 5.3863e-05 | 1.7446e-07 | 0.0024201 | 0.0019141 | 0.0052157 | 0.001035 | 0.22281
| kg | Idemat2010 AlMn1.2Mg1 (3004) | 2.7766 | 1.1756 | 0.27834 | 0.04327 | 0.016473 | 0.093884 | 0.041004 | 0.0026457 | 1.1253 | 4.9622e-05 | 0 | 0 | 8.7084 | 133.9398 | 88.6705 | 22.3562 | 0.00041671 | 0.9621 | 0.094345 | 21.8563 | 0.77044 | 0.37841 | 0.16897 | 0.22307 | 0.24124 | 2.7089e-05 | 0.051368 | 1.6139e-05 | 0.08506 | 0.00070142 | 0.15799 | 0.00045247 | 0.00037151 | 0.00024795 | 5.3325e-05 | 1.7272e-07 | 0.0027499 | 0.0019169 | 0.0051863 | 0.0012003 | 0.22187
| kg | Idemat2010 AlSiMgMn (6009) | 2.7653 | 1.1672 | 0.28123 | 0.043076 | 0.016424 | 0.09211 | 0.041003 | 0.0026484 | 1.1213 | 0.00031098 | 0 | 0 | 8.6461 | 135.5321 | 89.7324 | 23.0075 | 0.0004171 | 0.86904 | 0.10527 | 21.8174 | 0.76941 | 0.3766 | 0.16773 | 0.22508 | 0.23952 | 2.7271e-05 | 0.051304 | 1.622e-05 | 0.085015 | 0.00072234 | 0.15686 | 0.00045732 | 0.00036994 | 0.00024778 | 5.3268e-05 | 1.7261e-07 | 0.002639 | 0.0018938 | 0.0052037 | 0.00053234 | 0.22455
| kg | Idemat2010 AlZnCuMg (7075) | 2.8409 | 1.1925 | 0.27632 | 0.046473 | 0.015416 | 0.094153 | 0.051709 | 0.002485 | 1.1615 | 0.00031446 | 0 | 0 | 8.8333 | 128.8563 | 84.5508 | 21.9241 | 0.00038385 | 1.387 | 0.11544 | 20.8785 | 0.77789 | 0.39313 | 0.17146 | 0.2133 | 0.24469 | 2.5693e-05 | 0.064093 | 1.5903e-05 | 0.083615 | 0.00068819 | 0.16026 | 0.00045029 | 0.0004018 | 0.00028479 | 5.645e-05 | 1.8812e-07 | 0.0031862 | 0.0019185 | 0.0048991 | 0.0018256 | 0.21148
| kg | Idemat2010 G-AlCu4TiMg (204) | 2.7724 | 1.107 | 0.28586 | 0.052569 | 0.015899 | 0.099739 | 0.042245 | 0.0025836 | 1.1664 | 6.4516e-05 | 0 | 0 | 8.2002 | 130.0255 | 86.5518 | 21.559 | 0.00040722 | 0.72137 | 0.087373 | 21.1056 | 0.76875 | 0.3915 | 0.15956 | 0.21769 | 0.22717 | 2.6403e-05 | 0.075409 | 1.6257e-05 | 0.088205 | 0.00067652 | 0.14877 | 0.0004665 | 0.00045749 | 0.00026298 | 6.4887e-05 | 2.138e-07 | 0.0024737 | 0.001969 | 0.0050999 | 0.0010766 | 0.21661
| kg | Idemat2010 G-AlMg3 (242) | 2.8849 | 1.2737 | 0.27611 | 0.042614 | 0.016586 | 0.090673 | 0.04072 | 0.0026011 | 1.1416 | 0.00028015 | 0 | 0 | 9.4352 | 135.3592 | 88.6661 | 23.1588 | 0.00040983 | 1.5595 | 0.12121 | 21.8532 | 0.80138 | 0.39651 | 0.18275 | 0.22212 | 0.26136 | 2.7059e-05 | 0.050878 | 1.6021e-05 | 0.08351 | 0.00072677 | 0.17118 | 0.00044868 | 0.0003651 | 0.00025794 | 5.2452e-05 | 1.7008e-07 | 0.0034254 | 0.0018799 | 0.0051374 | 0.00037515 | 0.22174
| kg | Idemat2010 G-AlMg5 (314) | 2.9974 | 1.3405 | 0.27589 | 0.047846 | 0.016215 | 0.095203 | 0.040619 | 0.0024894 | 1.1782 | 0.00037939 | 0 | 0 | 9.9296 | 133.0511 | 86.214 | 23.201 | 0.00039306 | 2.1422 | 0.1438 | 21.3497 | 0.83437 | 0.4256 | 0.19236 | 0.21641 | 0.27504 | 2.635e-05 | 0.065427 | 1.5927e-05 | 0.084365 | 0.0007282 | 0.18016 | 0.00044908 | 0.000413 | 0.00027672 | 5.8656e-05 | 1.925e-07 | 0.0040726 | 0.0019283 | 0.0050045 | 0.00091793 | 0.21549
| kg | Idemat2010 G-AlSi12 (230) | 2.6717 | 1.1723 | 0.29331 | 0.03951 | 0.014736 | 0.090257 | 0.037889 | 0.0023795 | 1.0182 | 0.0030737 | 0 | 0 | 8.6838 | 145.5236 | 94.2006 | 29.8062 | 0.00037533 | 0.94942 | 0.2693 | 20.2977 | 0.77969 | 0.37532 | 0.16813 | 0.23624 | 0.24058 | 2.7096e-05 | 0.049392 | 1.6522e-05 | 0.084356 | 0.00094129 | 0.15754 | 0.00047768 | 0.00033968 | 0.00024689 | 4.9392e-05 | 1.611e-07 | 0.002579 | 0.0018627 | 0.0050339 | 0.00044689 | 0.23579
| kg | Idemat2010 G-AlSi12Cu (231) | 2.6789 | 1.1769 | 0.29266 | 0.040311 | 0.014646 | 0.091155 | 0.037579 | 0.0023545 | 1.0202 | 0.0030826 | 0 | 0 | 8.7178 | 144.8039 | 93.6169 | 29.7403 | 0.00037161 | 1.0209 | 0.27226 | 20.1531 | 0.78237 | 0.37862 | 0.16881 | 0.23494 | 0.24153 | 2.6909e-05 | 0.051651 | 1.6478e-05 | 0.084459 | 0.00093925 | 0.15816 | 0.00047673 | 0.00034709 | 0.00024841 | 5.033e-05 | 1.6445e-07 | 0.0026557 | 0.0018711 | 0.0050016 | 0.00062295 | 0.23432
| kg | Idemat2010 G-AlSi7Mg (Thixo) | 2.7183 | 1.1736 | 0.28794 | 0.040767 | 0.015572 | 0.090313 | 0.039454 | 0.0025136 | 1.0664 | 0.0018079 | 0 | 0 | 8.6931 | 141.338 | 92.4262 | 26.7393 | 0.00039607 | 0.91242 | 0.19353 | 21.0661 | 0.7755 | 0.37546 | 0.16843 | 0.23161 | 0.24083 | 2.7267e-05 | 0.049252 | 1.6393e-05 | 0.084488 | 0.00084245 | 0.15771 | 0.00046856 | 0.00035003 | 0.00024722 | 5.073e-05 | 1.6482e-07 | 0.0026093 | 0.0018683 | 0.0051248 | 0.00028543 | 0.23132
| kg | Idemat2010 G-AlSi8Cu3 (380) | 2.6933 | 1.1307 | 0.29017 | 0.046057 | 0.014724 | 0.095138 | 0.041298 | 0.0023881 | 1.0707 | 0.0020966 | 0 | 0 | 8.3757 | 137.5647 | 89.7909 | 26.6036 | 0.00037509 | 0.89292 | 0.20933 | 20.0676 | 0.77196 | 0.38357 | 0.16256 | 0.22583 | 0.23204 | 2.6248e-05 | 0.064847 | 1.6339e-05 | 0.085802 | 0.00083886 | 0.15195 | 0.00047342 | 0.00039952 | 0.00026042 | 5.7077e-05 | 1.8854e-07 | 0.0025506 | 0.0019127 | 0.0049536 | 0.0010907 | 0.22474
Materials, metals, non ferro, coppers
| kg | Idemat2010 Cu-E | 3.219 | 0.28288 | 0.39246 | 0.24346 | 0.0019378 | 0.27462 | 0.056028 | 0.0005317 | 1.967 | 0 | 0 | 0 | 2.0954 | 36.8003 | 25.645 | 6.2839 | 9.8353e-05 | 0.48767 | 0.11401 | 4.2696 | 0.91915 | 0.78619 | 0.050045 | 0.082916 | 0.05808 | 7.6798e-06 | 0.57332 | 1.7513e-05 | 0.15456 | 0.00020014 | 0.038014 | 0.00067362 | 0.0022201 | 0.00060668 | 0.00029806 | 1.0436e-06 | 0.0019442 | 0.0037621 | 0.002526 | 0.018707 | 0.064209
| kg | Idemat2010 CuAg-E | 3.4413 | 0.29645 | 0.40879 | 0.25346 | 0.0020329 | 0.27768 | 0.10389 | 0.00056967 | 2.0985 | 0 | 0 | 0 | 2.1959 | 38.2805 | 26.8776 | 6.4124 | 0.00010057 | 0.50622 | 0.11564 | 4.3685 | 0.95535 | 0.81683 | 0.052406 | 0.086115 | 0.060866 | 8.0893e-06 | 0.59776 | 1.8399e-05 | 0.15797 | 0.00020418 | 0.039837 | 0.00070117 | 0.0023113 | 0.00062017 | 0.00030951 | 1.0845e-06 | 0.0019928 | 0.0039917 | 0.0026419 | 0.018822 | 0.067293
| kg | Idemat2010 CuAl5 | 3.2803 | 0.33677 | 0.44317 | 0.23193 | 0.0027671 | 0.26541 | 0.057069 | 0.00065644 | 1.9426 | 0 | 0 | 0 | 2.4946 | 43.0717 | 29.6874 | 7.3166 | 0.00011726 | 0.50789 | 0.11488 | 5.4448 | 0.92021 | 0.77054 | 0.05743 | 0.092231 | 0.069137 | 8.9635e-06 | 0.54243 | 1.811e-05 | 0.15872 | 0.00023247 | 0.045255 | 0.00076127 | 0.0021134 | 0.00060068 | 0.00028612 | 1.0002e-06 | 0.0020078 | 0.0036969 | 0.0027078 | 0.017906 | 0.074325
| kg | Idemat2010 CuNi10Fe | 4.4015 | 0.36343 | 1.1111 | 0.24554 | 0.0023486 | 0.27982 | 0.080726 | 0.00061489 | 2.3179 | 0 | 0 | 0 | 2.6921 | 46.5912 | 31.8315 | 7.5835 | 0.00011253 | 0.60025 | 0.13464 | 6.4411 | 1.0589 | 0.89812 | 0.06362 | 0.097181 | 0.07462 | 1.0121e-05 | 0.5682 | 2.5906e-05 | 0.25503 | 0.00024174 | 0.048839 | 0.0019334 | 0.0022354 | 0.00080182 | 0.00032785 | 1.1379e-06 | 0.0024264 | 0.0041456 | 0.0029092 | 0.017489 | 0.079692
| kg | Idemat2010 CuNi18Zn | 5.1861 | 0.4434 | 1.6681 | 0.21671 | 0.0024138 | 0.24168 | 0.13603 | 0.00081736 | 2.4762 | 0.0006924 | 0 | 0 | 3.2844 | 56.1664 | 37.9669 | 8.9699 | 0.00011349 | 0.65584 | 0.14205 | 8.4316 | 1.091 | 0.90767 | 0.075506 | 0.1078 | 0.091039 | 1.2014e-05 | 0.49865 | 3.1942e-05 | 0.31765 | 0.00028562 | 0.059585 | 0.0029092 | 0.0019692 | 0.00099751 | 0.00031288 | 1.0898e-06 | 0.0027157 | 0.0039939 | 0.0030214 | 0.012747 | 0.095054
| kg | Idemat2010 CuNi44Mn | 8.627 | 0.64022 | 3.5799 | 0.27036 | 0.0033951 | 0.31209 | 0.16851 | 0.00092657 | 3.6516 | 0 | 0 | 0 | 4.7424 | 80.3442 | 53.0264 | 12.1241 | 0.00016719 | 1.0008 | 0.20686 | 13.9859 | 1.5881 | 1.3312 | 0.11079 | 0.14613 | 0.13145 | 1.8789e-05 | 0.59431 | 5.533e-05 | 0.60498 | 0.00038702 | 0.086036 | 0.0062608 | 0.0024495 | 0.0015104 | 0.00045129 | 1.5364e-06 | 0.0041243 | 0.0056288 | 0.0043303 | 0.013388 | 0.13274
| kg | Idemat2010 CuSn6.7P | 4.153 | 0.41834 | 0.58759 | 0.23585 | 0.0025116 | 0.30409 | 0.055241 | 0.00053914 | 2.5488 | 0 | 0 | 0 | 3.0988 | 55.7841 | 38.2031 | 11.9881 | 0.00010251 | 0.67607 | 0.22091 | 4.6957 | 1.1101 | 0.87134 | 0.07905 | 0.15969 | 0.085892 | 1.1038e-05 | 0.54241 | 2.5535e-05 | 0.24262 | 0.00038252 | 0.056216 | 0.0010066 | 0.0021478 | 0.00059298 | 0.00028484 | 9.9442e-07 | 0.0021634 | 0.0071507 | 0.0094862 | 0.064045 | 0.095643
| kg | Idemat2010 CuSn8 | 4.338 | 0.44496 | 0.62592 | 0.23467 | 0.0026252 | 0.31013 | 0.055155 | 0.00054121 | 2.664 | 0 | 0 | 0 | 3.296 | 59.5114 | 40.6704 | 13.1024 | 0.00010344 | 0.71321 | 0.24178 | 4.7835 | 1.1482 | 0.8888 | 0.084737 | 0.17468 | 0.091358 | 1.1699e-05 | 0.5371 | 2.7113e-05 | 0.25989 | 0.00041814 | 0.059794 | 0.001072 | 0.0021364 | 0.00059104 | 0.00028263 | 9.8611e-07 | 0.0022082 | 0.0078127 | 0.01084 | 0.072864 | 0.10182
| kg | Idemat2010 CuZn15 | 3.0236 | 0.29373 | 0.36997 | 0.21412 | 0.0018541 | 0.23814 | 0.081308 | 0.00062317 | 1.8234 | 0.0005193 | 0 | 0 | 2.1758 | 38.0111 | 26.4957 | 6.533 | 8.8255e-05 | 0.45645 | 0.10706 | 4.4189 | 0.84007 | 0.7072 | 0.050492 | 0.082382 | 0.060309 | 7.5112e-06 | 0.50831 | 1.6698e-05 | 0.13834 | 0.00020776 | 0.039472 | 0.00063382 | 0.0019521 | 0.00061994 | 0.00026086 | 9.2249e-07 | 0.0018508 | 0.0033607 | 0.0023406 | 0.01604 | 0.066343
| kg | Idemat2010 CuZn30 | 2.8283 | 0.30459 | 0.34747 | 0.18477 | 0.0017705 | 0.20165 | 0.10659 | 0.00071463 | 1.6797 | 0.0010386 | 0 | 0 | 2.2562 | 39.2219 | 27.3464 | 6.7821 | 7.8156e-05 | 0.42524 | 0.1001 | 4.5681 | 0.761 | 0.62821 | 0.050939 | 0.081849 | 0.062538 | 7.3426e-06 | 0.44331 | 1.5883e-05 | 0.12213 | 0.00021538 | 0.040931 | 0.00059403 | 0.0016842 | 0.00063319 | 0.00022366 | 8.0133e-07 | 0.0017575 | 0.0029593 | 0.0021552 | 0.013373 | 0.068476
| kg | Idemat2010 CuZn37 | 2.7371 | 0.30965 | 0.33697 | 0.17108 | 0.0017314 | 0.18463 | 0.11838 | 0.00075732 | 1.6126 | 0.0012809 | 0 | 0 | 2.2937 | 39.787 | 27.7434 | 6.8983 | 7.3443e-05 | 0.41067 | 0.096858 | 4.6377 | 0.7241 | 0.59135 | 0.051147 | 0.0816 | 0.063578 | 7.2639e-06 | 0.41297 | 1.5502e-05 | 0.11456 | 0.00021894 | 0.041612 | 0.00057545 | 0.0015591 | 0.00063938 | 0.0002063 | 7.4479e-07 | 0.0017139 | 0.002772 | 0.0020687 | 0.012128 | 0.069472
| kg | Idemat2010 CuZn40 | 2.698 | 0.31182 | 0.33247 | 0.16521 | 0.0017147 | 0.17733 | 0.12344 | 0.00077561 | 1.5839 | 0.0013848 | 0 | 0 | 2.3098 | 40.0292 | 27.9135 | 6.9481 | 7.1424e-05 | 0.40443 | 0.095468 | 4.6676 | 0.70829 | 0.57556 | 0.051236 | 0.081493 | 0.064024 | 7.2302e-06 | 0.39997 | 1.5339e-05 | 0.11132 | 0.00022046 | 0.041903 | 0.00056749 | 0.0015055 | 0.00064203 | 0.00019886 | 7.2056e-07 | 0.0016952 | 0.0026917 | 0.0020316 | 0.011595 | 0.069898
1 | kg | Idemat2010 CuZn40Pb | 2.6653 | 0.3114 | 0.33274 | 0.1605 | 0.0017024 | 0.17163 | 0.12488 | 0.00079386 | 1.5603 | 0.0013606 | 0 | 0 | 2.3067 | 39.6204 | 27.7273 | 6.8479 | 7.0608e-05 | 0.40263 | 0.093951 | 4.5486 | 0.6983 | 0.56666 | 0.051024 | 0.080618 | 0.063938 | 7.1399e-06 | 0.39313 | 1.5221e-05 | 0.10935 | 0.0002173 | 0.041847 | 0.00056794 | 0.0014625 | 0.0006253 | 0.00019313 | 6.9924e-07 | 0.0016973 | 0.0026343 | 0.0019957 | 0.011186 | 0.069432
| kg | Idemat2010 G-CuAl10Fe | 3.0902 | 0.36647 | 0.37092 | 0.21652 | 0.0035853 | 0.24891 | 0.053076 | 0.00073693 | 1.8299 | 0 | 0 | 0 | 2.7146 | 46.1656 | 31.919 | 7.7206 | 0.00012832 | 0.4953 | 0.10794 | 5.9227 | 0.88075 | 0.72367 | 0.060863 | 0.096222 | 0.075231 | 9.4738e-06 | 0.50426 | 1.6984e-05 | 0.14391 | 0.00024483 | 0.049248 | 0.00063395 | 0.0019721 | 0.00055287 | 0.00026503 | 9.2646e-07 | 0.0019691 | 0.0034804 | 0.0027408 | 0.016313 | 0.079908
| kg | Idemat2010 G-CuAl10Ni | 3.7299 | 0.41011 | 0.76465 | 0.21682 | 0.0038544 | 0.25 | 0.066468 | 0.00078123 | 2.0173 | 0 | 0 | 0 | 3.0379 | 51.3875 | 35.2761 | 8.365 | 0.00013572 | 0.55423 | 0.11798 | 7.0741 | 0.95423 | 0.78243 | 0.068186 | 0.10362 | 0.084191 | 1.0779e-05 | 0.49945 | 2.1525e-05 | 0.19849 | 0.00026547 | 0.055112 | 0.0013242 | 0.0019727 | 0.00065802 | 0.00028039 | 9.7473e-07 | 0.002231 | 0.0036676 | 0.0029392 | 0.015307 | 0.08831
| kg | Idemat2010 G-CuNi10 | 4.3869 | 0.36636 | 1.1099 | 0.24387 | 0.0023375 | 0.27986 | 0.080394 | 0.0006126 | 2.3036 | 5.1129e-05 | 0 | 0 | 2.7138 | 47.147 | 32.0894 | 7.8234 | 0.00011213 | 0.60678 | 0.13916 | 6.4881 | 1.0565 | 0.89423 | 0.063997 | 0.09823 | 0.07522 | 1.0163e-05 | 0.56405 | 2.5894e-05 | 0.25468 | 0.00024941 | 0.049232 | 0.0019311 | 0.00222 | 0.00079812 | 0.00032575 | 1.1305e-06 | 0.0024267 | 0.0041495 | 0.0029129 | 0.017891 | 0.080338
| kg | Idemat2010 G-CuSn10 | 4.6178 | 0.48548 | 0.68428 | 0.23247 | 0.0027971 | 0.31901 | 0.054937 | 0.00054359 | 2.8383 | 0 | 0 | 0 | 3.5962 | 65.1892 | 44.4268 | 14.8071 | 0.00010471 | 0.76959 | 0.27372 | 4.9119 | 1.2055 | 0.91446 | 0.09341 | 0.19762 | 0.099677 | 1.2703e-05 | 0.52804 | 2.9513e-05 | 0.28622 | 0.00047264 | 0.065239 | 0.0011716 | 0.0021155 | 0.00058714 | 0.00027878 | 9.7173e-07 | 0.0022742 | 0.0088254 | 0.012918 | 0.086404 | 0.11122
| kg | Idemat2010 G-CuSn12 | 4.8976 | 0.526 | 0.74264 | 0.23028 | 0.0029689 | 0.32789 | 0.054719 | 0.00054597 | 3.0125 | 0 | 0 | 0 | 3.8963 | 70.867 | 48.1831 | 16.5117 | 0.00010598 | 0.82598 | 0.30567 | 5.0404 | 1.2628 | 0.94011 | 0.10208 | 0.22057 | 0.108 | 1.3708e-05 | 0.51899 | 3.1913e-05 | 0.31255 | 0.00052714 | 0.070684 | 0.0012712 | 0.0020945 | 0.00058323 | 0.00027492 | 9.5734e-07 | 0.0023402 | 0.009838 | 0.014997 | 0.099943 | 0.12062
| kg | Idemat2010 G-CuSn5Zn5Pb5 | 3.7835 | 0.38795 | 0.52956 | 0.21804 | 0.0023126 | 0.27232 | 0.068273 | 0.00060567 | 2.3043 | 0.0001731 | 0 | 0 | 2.8737 | 50.8113 | 35.0752 | 10.4809 | 9.6018e-05 | 0.6128 | 0.18848 | 4.4538 | 1.0132 | 0.80302 | 0.071557 | 0.13859 | 0.079652 | 9.9718e-06 | 0.51256 | 2.2981e-05 | 0.21044 | 0.00033425 | 0.052132 | 0.00090699 | 0.0019859 | 0.00057447 | 0.00026357 | 9.2235e-07 | 0.0020743 | 0.006033 | 0.007586 | 0.050778 | 0.087814
| kg | Idemat2010 G-CuZn15 | 3.0236 | 0.29373 | 0.36997 | 0.21412 | 0.0018541 | 0.23814 | 0.081308 | 0.00062317 | 1.8234 | 0.0005193 | 0 | 0 | 2.1758 | 38.0111 | 26.4957 | 6.533 | 8.8255e-05 | 0.45645 | 0.10706 | 4.4189 | 0.84007 | 0.7072 | 0.050492 | 0.082382 | 0.060309 | 7.5112e-06 | 0.50831 | 1.6698e-05 | 0.13834 | 0.00020776 | 0.039472 | 0.00063382 | 0.0019521 | 0.00061994 | 0.00026086 | 9.2249e-07 | 0.0018508 | 0.0033607 | 0.0023406 | 0.01604 | 0.066343
| kg | Idemat2010 G-CuZn37Pb | 2.7138 | 0.31397 | 0.33603 | 0.16704 | 0.0017968 | 0.18001 | 0.11962 | 0.00077941 | 1.5933 | 0.0012809 | 0 | 0 | 2.3257 | 40.0994 | 27.9899 | 6.9333 | 7.4432e-05 | 0.40994 | 0.095771 | 4.6703 | 0.71647 | 0.58299 | 0.05162 | 0.081857 | 0.064465 | 7.3134e-06 | 0.40543 | 1.5418e-05 | 0.11285 | 0.00022001 | 0.042192 | 0.00057367 | 0.0015221 | 0.00062952 | 0.00020135 | 7.2696e-07 | 0.0017152 | 0.0027246 | 0.00206 | 0.011769 | 0.070088
| kg | Idemat2010 G-CuZn40 | 2.698 | 0.31182 | 0.33247 | 0.16521 | 0.0017147 | 0.17733 | 0.12344 | 0.00077561 | 1.5839 | 0.0013848 | 0 | 0 | 2.3098 | 40.0292 | 27.9135 | 6.9481 | 7.1424e-05 | 0.40443 | 0.095468 | 4.6676 | 0.70829 | 0.57556 | 0.051236 | 0.081493 | 0.064024 | 7.2302e-06 | 0.39997 | 1.5339e-05 | 0.11132 | 0.00022046 | 0.041903 | 0.00056749 | 0.0015055 | 0.00064203 | 0.00019886 | 7.2056e-07 | 0.0016952 | 0.0026917 | 0.0020316 | 0.011595 | 0.069898
Materials, metals, non ferro, magnesiums
| kg | Idemat2010 AM100A | 7.3024 | 5.324 | 0.13695 | 0.016149 | 0.02013 | 0.057102 | 0.019795 | 0.00067066 | 1.7231 | 0.004461 | 0 | 0 | 39.4369 | 166.2613 | 68.1784 | 46.067 | 0.0001225 | 27.1296 | 1.0555 | 23.8307 | 2.0658 | 1.1465 | 0.75368 | 0.16563 | 1.0918 | 2.283e-05 | 0.017318 | 1.1002e-05 | 0.035885 | 0.0014458 | 0.71568 | 0.00021024 | 0.00010161 | 0.00062281 | 1.2126e-05 | 4.036e-08 | 0.032274 | 0.0016677 | 0.0031065 | 0.00015326 | 0.16548
| kg | Idemat2010 AM503 | 7.7327 | 5.7297 | 0.12117 | 0.013209 | 0.020308 | 0.056005 | 0.017304 | 0.00044259 | 1.7696 | 0.0049027 | 0 | 0 | 42.4425 | 168.5792 | 65.4184 | 48.3834 | 8.8334e-05 | 29.7495 | 1.1547 | 23.8731 | 2.1913 | 1.2213 | 0.81091 | 0.15912 | 1.175 | 2.2158e-05 | 0.013528 | 1.045e-05 | 0.031217 | 0.0015187 | 0.77023 | 0.00018326 | 7.2687e-05 | 0.00065806 | 7.5773e-06 | 2.5702e-08 | 0.035217 | 0.0016747 | 0.0028637 | 0.0010574 | 0.15806
| kg | Idemat2010 G-MgAl6Zn3 | 7.3281 | 5.347 | 0.13417 | 0.015963 | 0.019712 | 0.054905 | 0.025041 | 0.00060142 | 1.726 | 0.0046145 | 0 | 0 | 39.6077 | 163.9268 | 66.1918 | 45.9071 | 0.00010733 | 27.4123 | 1.066 | 23.3495 | 2.0693 | 1.1518 | 0.75692 | 0.16063 | 1.0966 | 2.2154e-05 | 0.019565 | 1.0819e-05 | 0.034167 | 0.0014409 | 0.71879 | 0.000206 | 0.00010027 | 0.00064048 | 1.1533e-05 | 4.0666e-08 | 0.032573 | 0.0016412 | 0.0029642 | 0.00017356 | 0.16045
| kg | Idemat2010 G-MgAl8Zn1 | 7.3806 | 5.396 | 0.13395 | 0.015659 | 0.020084 | 0.056097 | 0.020662 | 0.00062139 | 1.733 | 0.0045681 | 0 | 0 | 39.9705 | 166.2027 | 67.3558 | 46.4106 | 0.00011402 | 27.6184 | 1.0736 | 23.7442 | 2.0874 | 1.1601 | 0.76383 | 0.16351 | 1.1066 | 2.2593e-05 | 0.017277 | 1.0875e-05 | 0.034699 | 0.0014566 | 0.72537 | 0.00020523 | 9.6859e-05 | 0.0006329 | 1.1305e-05 | 3.8237e-08 | 0.03282 | 0.0016587 | 0.0030383 | 0.00018091 | 0.16333
| kg | Idemat2010 G-MgAl9Zn2 | 7.2351 | 5.2617 | 0.13778 | 0.016538 | 0.019786 | 0.056283 | 0.023696 | 0.00066205 | 1.7141 | 0.0044806 | 0 | 0 | 38.9759 | 164.1147 | 67.2503 | 45.5169 | 0.00011798 | 26.8275 | 1.0444 | 23.4756 | 2.0439 | 1.1356 | 0.7449 | 0.16339 | 1.0791 | 2.2463e-05 | 0.019461 | 1.0977e-05 | 0.035657 | 0.0014286 | 0.70732 | 0.000212 | 0.00010581 | 0.0006276 | 1.251e-05 | 4.3069e-08 | 0.03192 | 0.0016541 | 0.0030512 | 0.00016923 | 0.16322 | Title: | Comparing 1 kg 'Idemat2010 Duranik'
| kg | Idemat2010 GD-MgAl9Zn1 | 7.3097 | 5.3308 | 0.1362 | 0.016089 | 0.02003 | 0.05664 | 0.021001 | 0.00065293 | 1.7237 | 0.0044986 | 0 | 0 | 39.4876 | 165.7068 | 67.6886 | 46.038 | 0.00011872 | 27.2063 | 1.0584 | 23.7153 | 2.0671 | 1.148 | 0.75464 | 0.16442 | 1.0932 | 2.2664e-05 | 0.017819 | 1.0957e-05 | 0.03547 | 0.0014449 | 0.71661 | 0.00020908 | 0.00010114 | 0.00062703 | 1.196e-05 | 4.0341e-08 | 0.032356 | 0.0016622 | 0.0030716 | 0.00018296 | 0.16424 | Method: | Ecocosts 2007 V1.00 / eco-costs 2007
| kg | Idemat2010 MgAl3Zn | 7.5912 | 5.5901 | 0.12695 | 0.014358 | 0.020194 | 0.054428 | 0.020164 | 0.00051967 | 1.7597 | 0.0047884 | 0 | 0 | 41.4081 | 167.3789 | 66.1342 | 47.4904 | 9.836e-05 | 28.8624 | 1.1196 | 23.7723 | 2.1475 | 1.1961 | 0.79119 | 0.16026 | 1.1464 | 2.2304e-05 | 0.015882 | 1.0614e-05 | 0.032269 | 0.0014905 | 0.75146 | 0.00019328 | 8.3996e-05 | 0.00065185 | 9.2892e-06 | 3.1978e-08 | 0.03422 | 0.0016477 | 0.002924 | 0.00023528 | 0.16003 | Indicator: | Single score
| kg | Idemat2010 MgAl6Zn | 7.4173 | 5.4298 | 0.13256 | 0.015427 | 0.020066 | 0.055657 | 0.021015 | 0.00059864 | 1.7375 | 0.0046172 | 0 | 0 | 40.221 | 166.1949 | 66.9837 | 46.5746 | 0.00011014 | 27.8469 | 1.0821 | 23.7075 | 2.0976 | 1.1664 | 0.7686 | 0.16255 | 1.1135 | 2.2488e-05 | 0.017233 | 1.0817e-05 | 0.034158 | 0.0014618 | 0.72992 | 0.00020289 | 9.4616e-05 | 0.00063748 | 1.0921e-05 | 3.7222e-08 | 0.033076 | 0.0016549 | 0.0030074 | 0.00019863 | 0.16235 | Skip categories: | Never
| kg | Idemat2010 MgMn1.5 | 7.7119 | 5.7134 | 0.12125 | 0.013245 | 0.02025 | 0.056762 | 0.017285 | 0.00044183 | 1.7643 | 0.0048878 | 0 | 0 | 42.3215 | 168.2454 | 65.3141 | 48.2893 | 8.8175e-05 | 29.6613 | 1.1522 | 23.8284 | 2.186 | 1.2182 | 0.80862 | 0.15913 | 1.1717 | 2.2113e-05 | 0.013549 | 1.0458e-05 | 0.031445 | 0.0015157 | 0.76804 | 0.00018341 | 7.3133e-05 | 0.00065624 | 7.6126e-06 | 2.5804e-08 | 0.035114 | 0.0016834 | 0.0028622 | 0.001308 | 0.15782 | Relative mode: | None
| kg | Idemat2010 MgZn6Zr | 7.5033 | 5.4959 | 0.12755 | 0.014976 | 0.019488 | 0.051789 | 0.028773 | 0.00048391 | 1.7595 | 0.0048797 | 0 | 0 | 40.7103 | 163.0372 | 63.9371 | 46.5148 | 8.5786e-05 | 28.4622 | 1.1044 | 23.0185 | 2.1128 | 1.1802 | 0.77789 | 0.15471 | 1.1271 | 2.1472e-05 | 0.020399 | 1.0509e-05 | 0.031192 | 0.00146 | 0.7388 | 0.00019507 | 9.0856e-05 | 0.00066699 | 9.7806e-06 | 3.6878e-08 | 0.033741 | 0.0016096 | 0.0027827 | 0.00010306 | 0.15461 | Exclude infrastructure processes: | No
Materials, metals, non ferro, nickels | [43 empty] | Exclude long-term emissions: | No
| kg | Idemat2010 Duranik | 14.9457 | 1.1471 | 7.2318 | 0.29612 | 0.0057514 | 0.34814 | 0.29737 | 0.00149 | 5.6177 | 0.0002408 | 0 | 0 | 8.4968 | 144.6777 | 93.0164 | 23.3551 | 0.00026353 | 1.7254 | 0.38404 | 26.1966 | 2.3948 | 1.9625 | 0.19443 | 0.23789 | 0.23641 | 3.3562e-05 | 0.60564 | 9.9273e-05 | 1.1196 | 0.00074568 | 0.15474 | 0.012661 | 0.0026653 | 0.0025466 | 0.0006206 | 2.0791e-06 | 0.006802 | 0.0077181 | 0.0066742 | 0.005054 | 0.23284
| kg | Idemat2010 Invar | 7.373 | 1.1226 | 2.9328 | 0.14043 | 0.01251 | 0.18897 | 0.1394 | 0.0022458 | 2.8341 | 0 | 0 | 0 | 8.3154 | 134.8288 | 88.9585 | 21.144 | 0.00036443 | 1.0223 | 0.16723 | 23.5363 | 1.3718 | 0.97462 | 0.17251 | 0.22471 | 0.23041 | 2.9407e-05 | 0.26377 | 4.7727e-05 | 0.4797 | 0.00066731 | 0.15086 | 0.0051129 | 0.0012529 | 0.0011222 | 0.00027083 | 9.0351e-07 | 0.0040477 | 0.0040963 | 0.005751 | 0.002055 | 0.22265 | Impact category | Unit | Idemat2010 Duranik
| kg | Idemat2010 Mumetal | 12.6065 | 1.0047 | 5.9403 | 0.25694 | 0.0057657 | 0.30461 | 0.25116 | 0.0012187 | 4.8418 | 0.00011298 | 0 | 0 | 7.4419 | 127.8513 | 82.8744 | 20.5167 | 0.00021426 | 1.4908 | 0.34842 | 22.6207 | 2.042 | 1.6606 | 0.16853 | 0.21288 | 0.20628 | 2.8755e-05 | 0.52541 | 8.2774e-05 | 0.92816 | 0.00065539 | 0.13501 | 0.010397 | 0.0023139 | 0.0021133 | 0.00052422 | 1.7577e-06 | 0.0058586 | 0.0066283 | 0.0056834 | 0.005411 | 0.20747 | Total | Euro | 14.9457
| kg | Idemat2010 Ni 99.6 | 15.5944 | 1.0942 | 7.6462 | 0.31221 | 0.005202 | 0.36188 | 0.31325 | 0.0014412 | 5.86 | 0 | 0 | 0 | 8.1055 | 135.4205 | 87.7987 | 19.361 | 0.00025723 | 1.6532 | 0.32129 | 26.286 | 2.4595 | 2.0462 | 0.18818 | 0.22512 | 0.22467 | 3.3006e-05 | 0.64001 | 0.00010371 | 1.1807 | 0.00061857 | 0.14705 | 0.013389 | 0.0028111 | 0.0026798 | 0.00065593 | 2.1975e-06 | 0.0069217 | 0.0080229 | 0.0066516 | 0.0053506 | 0.21977 | Global Warming Potential IPCC | Euro | 1.1471
| kg | Idemat2010 Ni span C902 | 8.1201 | 0.99787 | 3.3331 | 0.14569 | 0.007501 | 0.19456 | 0.15639 | 0.00090038 | 3.2836 | 0.00046134 | 0 | 0 | 7.3917 | 136.8781 | 87.4435 | 28.6228 | 0.00014986 | 1.4286 | 0.50396 | 18.8791 | 1.4013 | 1.0231 | 0.15579 | 0.22241 | 0.20488 | 2.476e-05 | 0.28231 | 5.0837e-05 | 0.53489 | 0.0009142 | 0.1341 | 0.0058213 | 0.0013082 | 0.0011992 | 0.00028991 | 9.6888e-07 | 0.0044182 | 0.0042821 | 0.0043724 | 0.0034372 | 0.21897 | Acidification | Euro | 7.2318
| kg | Idemat2010 NiCr 80 20 | 15.5967 | 1.5958 | 6.2665 | 0.28276 | 0.0078059 | 0.35584 | 0.32833 | 0.0017645 | 6.7578 | 0 | 0 | 0 | 11.821 | 223.6482 | 139.5441 | 37.3545 | 0.00030794 | 2.0554 | 0.61507 | 44.0788 | 2.4699 | 1.8597 | 0.25314 | 0.35714 | 0.32764 | 4.7936e-05 | 0.54103 | 9.1697e-05 | 0.98967 | 0.0011918 | 0.21445 | 0.010954 | 0.0025399 | 0.0022442 | 0.0005562 | 1.8566e-06 | 0.0068596 | 0.0077165 | 0.0078091 | 0.0076326 | 0.34951 | Eutrophication | Euro | 0.29612
| kg | Idemat2010 NiCr20Co18Ti | 21.9568 | 1.7911 | 4.8394 | 0.22655 | 0.0083502 | 0.317 | 0.27017 | 0.0015834 | 14.5022 | 0.00046134 | 0 | 0 | 13.2671 | 254.4635 | 158.0608 | 52.0968 | 0.00031162 | 2.5529 | 0.88959 | 40.8631 | 2.2684 | 1.583 | 0.28281 | 0.40257 | 0.36772 | 5.0466e-05 | 0.41759 | 8.5543e-05 | 0.79592 | 0.0016629 | 0.24069 | 0.0084362 | 0.0020194 | 0.0017541 | 0.00042658 | 1.4212e-06 | 0.0075531 | 0.012049 | 0.0098847 | 0.0066841 | 0.39589 | Summer Smog | Euro | 0.0057514
| kg | Idemat2010 NiCr20TiAl | 15.5121 | 1.8057 | 6.0243 | 0.27111 | 0.0081852 | 0.35402 | 0.31798 | 0.0017937 | 6.7286 | 0.00046134 | 0 | 0 | 13.3756 | 257.914 | 158.6961 | 50.9514 | 0.00031229 | 2.4683 | 0.86739 | 44.9305 | 2.5319 | 1.8456 | 0.28142 | 0.40491 | 0.37072 | 5.1276e-05 | 0.51766 | 9.0642e-05 | 0.95542 | 0.0016263 | 0.24266 | 0.010523 | 0.002434 | 0.0021793 | 0.00053177 | 1.7753e-06 | 0.0071993 | 0.0076794 | 0.0082125 | 0.0074319 | 0.39748 | Fine Dust (PM 2,5) | Euro | 0.34814
| kg | Idemat2010 NiCu30Al | 12.6219 | 1.4248 | 5.3543 | 0.28123 | 0.005407 | 0.35215 | 0.22989 | 0.0013065 | 4.9717 | 0.0011298 | 0 | 0 | 10.5538 | 197.1812 | 120.9079 | 49.7483 | 0.0002324 | 2.4122 | 0.89624 | 23.2163 | 2.2946 | 1.7562 | 0.22653 | 0.31185 | 0.29253 | 3.541e-05 | 0.59983 | 8.1615e-05 | 0.86218 | 0.0015894 | 0.19147 | 0.009354 | 0.002538 | 0.0020627 | 0.00052818 | 1.7843e-06 | 0.0066775 | 0.0071301 | 0.0067698 | 0.0091136 | 0.30273 | Aquatic Ecotoxicity | Euro | 0.29737
| kg | Idemat2010 NiCu30Fe | 11.3942 | 0.82112 | 5.2092 | 0.28453 | 0.0042279 | 0.3277 | 0.22607 | 0.0011289 | 4.5201 | 0 | 0 | 0 | 6.0824 | 102.1132 | 66.8955 | 14.8804 | 0.00020222 | 1.2558 | 0.25003 | 18.8312 | 1.9285 | 1.61 | 0.14154 | 0.17691 | 0.16859 | 2.4404e-05 | 0.60637 | 7.4569e-05 | 0.83449 | 0.00047522 | 0.11035 | 0.009117 | 0.0025707 | 0.0019734 | 0.00053028 | 1.7907e-06 | 0.0052384 | 0.0065327 | 0.0052315 | 0.0094631 | 0.16745 | Carcinogens | Euro | 0.00149
| kg | Idemat2010 NiFe 50 50 | 8.0441 | 0.65571 | 3.8451 | 0.16169 | 0.0065561 | 0.19453 | 0.15946 | 0.00079575 | 3.0202 | 0 | 0 | 0 | 4.8571 | 79.3724 | 54.6785 | 10.3282 | 0.00013329 | 0.89788 | 0.17221 | 13.2954 | 1.3146 | 1.0648 | 0.10998 | 0.13985 | 0.13463 | 1.7406e-05 | 0.32425 | 5.3934e-05 | 0.60552 | 0.00032996 | 0.088118 | 0.0067294 | 0.0014547 | 0.0013475 | 0.00033294 | 1.1141e-06 | 0.0040369 | 0.0043218 | 0.0036393 | 0.0029836 | 0.13686 | Metals Depletion | Euro | 5.6177
| kg | Idemat2010 NiMo30 | 17.4503 | 1.1131 | 5.5012 | 1.7429 | 0.007315 | 0.957 | 0.31701 | 0.0014549 | 7.8102 | 8.19e-05 | 0 | 0 | 8.2451 | 146.2656 | 92.6657 | 24.0033 | 0.00037622 | 1.9639 | 0.3801 | 27.2522 | 5.54 | 5.0217 | 0.22232 | 0.296 | 0.22854 | 3.0916e-05 | 3.6856 | 0.0001077 | 1.1066 | 0.00076385 | 0.14958 | 0.0096046 | 0.015912 | 0.0021425 | 0.0021061 | 6.2169e-06 | 0.0083339 | 0.02317 | 0.011465 | 0.064002 | 0.232 | Oil&Gas Depletion excl energy | Euro | 0.0002408
| kg | Idemat2010 Supermalloy | 12.7598 | 0.91552 | 5.8118 | 0.50996 | 0.006065 | 0.40312 | 0.25457 | 0.0011905 | 4.8576 | 0 | 0 | 0 | 6.7816 | 113.7614 | 74.7007 | 16.1402 | 0.00022897 | 1.3956 | 0.26432 | 21.2604 | 2.563 | 2.199 | 0.16213 | 0.20188 | 0.18798 | 2.6286e-05 | 1.0633 | 8.503e-05 | 0.94709 | 0.00051513 | 0.12303 | 0.010171 | 0.0046308 | 0.0020745 | 0.00079159 | 2.5018e-06 | 0.0060168 | 0.0091507 | 0.0062563 | 0.014893 | 0.18699 | Waste | Euro | 0
Materials, metals, non ferro, production | [43 empty] | Depletion of natural forests | Euro | 0
| kg | Anode, aluminium electrolysis/RER S | 0.21231 | 0.13471 | 0.049743 | 0.0030348 | 0.0014101 | 0.007343 | 0.0084924 | 0.0042658 | 0.0033068 | 0 | 0 | 0 | 0.99788 | 54.3366 | 52.8476 | 1.2649 | 6.2812e-05 | 0.049424 | 0.023574 | 0.15108 | 0.19703 | 0.040516 | 0.024378 | 0.13213 | 0.027661 | 2.3583e-05 | 0.0027798 | 3.0664e-06 | 0.010009 | 4.0386e-05 | 0.018104 | 8.1381e-05 | 1.7088e-05 | 8.6909e-05 | 2.4675e-06 | 8.6242e-09 | 9.876e-05 | 0.00039482 | 0.0055924 | 1.0903e-05 | 0.13212
| kg | Cathode, aluminium electrolysis/RER S | 0.6015 | 0.33294 | 0.13743 | 0.016544 | 0.0037796 | 0.027949 | 0.013328 | 0.00055879 | 0.06897 | 0 | 0 | 0 | 2.4662 | 60.2489 | 55.0828 | 4.1738 | 4.964e-05 | 0.29502 | 0.080308 | 0.61694 | 0.30934 | 0.1208 | 0.050501 | 0.13804 | 0.068361 | 1.4459e-05 | 0.01619 | 1.4749e-05 | 0.036084 | 0.0001318 | 0.044739 | 0.00022231 | 0.00013778 | 6.7949e-05 | 1.5743e-05 | 4.9312e-08 | 0.0017399 | 0.0015949 | 0.0019835 | 0.00016551 | 0.13788
| kg | Cathode, copper, primary copper production/GLO S | 10.1389 | 0.42211 | 3.5958 | 1.9367 | 0.0044988 | 0.77772 | 0.48897 | 0.00038108 | 2.9127 | 0 | 0 | 0 | 3.1267 | 60.333 | 38.8149 | 9.6018 | 0.00027347 | 1.2087 | 0.16829 | 10.539 | 6.8526 | 6.602 | 0.12599 | 0.12458 | 0.086663 | 1.288e-05 | 5.7369 | 7.4031e-05 | 0.77804 | 0.00030454 | 0.05672 | 0.0062848 | 0.017714 | 0.006602 | 0.0021489 | 8.3705e-06 | 0.0056194 | 0.021777 | 0.0091109 | 0.027395 | 0.097187
Materials, metals, non ferro, production, infrastructure
| p | Aluminium casting, plant/RER/I S | 3917014.6 | 1469013.7 | 624007.61 | 78491.522 | 27095.14 | 187552.43 | 108560.83 | 4042.4463 | 1418251 | 0 | 0 | 0 | 10881582.963 | 178628170 | 132597340 | 21173600 | 10100 | 17547000 | 237429.2 | 7062700 | 3162339.7482 | 651679.4396 | 2173827.6793 | 336832.6294 | 301618.51 | 36.752 | 153788.09 | 36.3752 | 195539.24 | 660.4724 | 197414.86 | 1061.2677 | 681.7926 | 708.6786 | 135.3858 | 0.40665 | 88950.268 | 1082984.2 | 801890.82 | 4895.3794 | 331937.25
| p | Aluminium electrolysis, plant/RER/I S | 5888903.3 | 2208123.2 | 898029.81 | 197775.92 | 36999.76 | 294235.66 | 149820.22 | 5597.5688 | 2098321.2 | 0 | 0 | 0 | 16356468.1481 | 269214550 | 192271790 | 31134880 | 6906.5 | 32469000 | 336972.6 | 12995000 | 4041990.9402 | 1182199.9516 | 2371317.9631 | 488473.0255 | 453349.48 | 53.8675 | 442228.42 | 53.5104 | 285549.57 | 965.1037 | 296741.08 | 1511.8091 | 1756.5039 | 1102.7183 | 275.3803 | 0.9015 | 181914.52 | 1087554.3 | 800460.75 | 7148.5555 | 481324.47
| p | Aluminium hydroxide, plant/RER/I S | 16237884 | 2758139.5 | 927507.13 | 226507.08 | 37735.251 | 704896.53 | 246759.57 | 6856.3631 | 11329483 | 0 | 0 | 0 | 20430662.963 | 334472040 | 243067270 | 39403280 | 3463.9 | 23418000 | 570031.3 | 28010000 | 4622389.0809 | 1465315.1372 | 2531111.8057 | 625962.138 | 566285.67 | 59.8345 | 484164.51 | 59.9353 | 413507.14 | 1238.0475 | 370652.52 | 1518.6685 | 1991.8133 | 1200.6314 | 599.6545 | 1.968 | 136627.45 | 1167436.2 | 851082.9 | 17330.838 | 608631.3
| p | Aluminium melting furnace/RER/I S | 228551.01 | 79343.194 | 30756.54 | 4368.1802 | 1556.5585 | 11062.881 | 6284.4822 | 254.4646 | 94924.714 | 0 | 0 | 0 | 587727.363 | 9523322.5 | 7299708.5 | 1123136 | 769.57 | 715930 | 14208.46 | 369570 | 212969.4611 | 35344.0878 | 159009.8906 | 18615.4826 | 16290.97 | 1.8695 | 8322.6899 | 1.887 | 10691.509 | 35.1625 | 10662.552 | 51.9593 | 38.0179 | 37.1587 | 7.982 | 0.024385 | 3558.7204 | 83124.96 | 61528.516 | 340.8096 | 18274.673
| p | Aluminium oxide, plant/RER/I S | 902279.79 | 318628.92 | 64615.016 | 13415.377 | 7036.4514 | 44183.416 | 23842.391 | 1328.8827 | 429229.33 | 0 | 0 | 0 | 2360214.2222 | 34312463 | 29225682 | 3692864 | 632.61 | 238390 | 60993.5 | 1093900 | 348602.4273 | 122866.7351 | 151647.0735 | 74088.6186 | 65423.438 | 5.7559 | 20061.817 | 6.2269 | 37251.373 | 118.1243 | 42818.81 | 102.2942 | 116.6564 | 80.0806 | 27.1583 | 0.086237 | 1337.7668 | 61793.835 | 45370.386 | 919.8236 | 73168.795
| p | Anode plant/RER/I S | 3107549.6 | 1152148.9 | 503069.19 | 97272.431 | 19281.51 | 153851.39 | 81409.585 | 2879.4904 | 1097637.1 | 0 | 0 | 0 | 8534436.2963 | 141296240 | 100726530 | 16716000 | 6288.1 | 17033000 | 176821.9 | 6637600 | 2276417.7496 | 607873.4497 | 1412196.2077 | 256348.0923 | 236550.01 | 28.8823 | 216642.65 | 28.8053 | 154105.02 | 518.0821 | 154832.82 | 851.9423 | 861.5259 | 609.8832 | 138.7071 | 0.44708 | 92814.032 | 668086.48 | 494000.37 | 4194.6823 | 252153.41
| p | Facilities anode refinery, secondary copper/SE/I S | 16516373 | 2605704.7 | 722311.23 | 89427.393 | 19587.783 | 644457.73 | 216959.12 | 3882.1113 | 12214043 | 0 | 0 | 0 | 19301516.2963 | 306028130 | 234152460 | 42364560 | 492.23 | 3317200 | 581415.2 | 25612000 | 1986212.9423 | 986380.429 | 398774.5843 | 601057.929 | 535014.75 | 56.9945 | 120995.07 | 47.4362 | 329102.36 | 1163.8183 | 350159.79 | 1174.0286 | 692.8566 | 673.4655 | 494.2329 | 1.5676 | 11875.794 | 18812.795 | 14890.054 | 14607.409 | 586450.52
| p | Facilities blister-copper conversion, secondary copper/SE/I S | 3987592.9 | 1133085.8 | 193088.85 | 22627.874 | 7108.0559 | 70329.269 | 1361363.6 | 518.2137 | 1199471.3 | 0 | 0 | 0 | 8393228.1481 | 95347816 | 85281181 | 7744240 | 504.56 | 519870 | 178520.9 | 1623500 | 738218.318 | 358473.0638 | 163998.9458 | 215746.3083 | 232655.84 | 33.8171 | 29886.807 | 17.1133 | 95639.178 | 240.3084 | 152276.36 | 308.1802 | 122.1361 | 117.3941 | 196.2073 | 0.5856 | 1577.4062 | 4420.6593 | 4980.017 | 1928.9883 | 213817.32
| p | Facilities precious metal refinery/SE/I S | 353339.59 | 127770.32 | 49003.784 | 3230.0972 | 1629.2005 | 11627.472 | 52094.512 | 167.6284 | 107816.58 | 0 | 0 | 0 | 946446.8148 | 13035934 | 10704598 | 1601096 | 39.188 | 216820 | 17290.87 | 496090 | 97119.7719 | 46002.0555 | 24135.8448 | 26981.8716 | 26234.394 | 3.6299 | 5248.9561 | 2.8459 | 14463.051 | 49.1787 | 17170.98 | 83.4323 | 24.8952 | 37.7475 | 11.7297 | 0.032848 | 809.8112 | 2546.1608 | 3451.0553 | 174.8126 | 26807.059
| p | Magnesium plant/RER/I S | 41474356 | 20042291 | 10375179 | 556616.53 | 330402.61 | 1844741.8 | 1241233 | 34074.25 | 7049817.4 | 0 | 0 | 0 | 148461414.8148 | 2510627700 | 1756346100 | 301476000 | 4647.5 | 359020000 | 2410942 | 91370000 | 20525104.0606 | 7638930.5494 | 8479609.5442 | 4406563.967 | 4115076.9 | 580.0011 | 939121.22 | 546.4698 | 2574249.7 | 9356.2586 | 2693443.6 | 17928.457 | 4584.5753 | 9801.6833 | 1003.1608 | 2.3678 | 1790445.5 | 2299506 | 1662894.2 | 10473.867 | 4396090.1
| p | Non-ferrous metal smelter/GLO/I S | 301183410 | 103347480 | 39942698 | 9389341.4 | 1547164.4 | 13973478 | 9502433 | 238630.25 | 123242190 | 0 | 0 | 0 | 765536888.8889 | 12930888000 | 9169806200 | 1960448000 | 372090 | 1145800000 | 27621860 | 626840000 | 137540319.1838 | 53266974.7858 | 60953621.808 | 23319722.59 | 21218486 | 2536.8296 | 19257087 | 2358.8602 | 12725004 | 61502.096 | 13888242 | 67009.008 | 82982.157 | 49963.237 | 13481.296 | 43.61 | 6226380.5 | 23255771 | 17369749 | 363144.59 | 22956578
| p | Solder production plant/RER/I S | 49769.007 | 24050.611 | 12450.045 | 667.9778 | 396.4827 | 2213.6847 | 1489.4804 | 40.8889 | 8459.8367 | 0 | 0 | 0 | 178152.6741 | 3012736.1 | 2107606.2 | 361771.2 | 5.577 | 430820 | 2893.15 | 109640 | 28639.7444 | 9166.6725 | 14185.2179 | 5287.854 | 4938.0638 | 0.696 | 1126.948 | 0.65576 | 3089.0817 | 11.2272 | 3232.1136 | 21.5139 | 5.5018 | 11.7619 | 1.2038 | 0.0028413 | 2148.5197 | 5077.7001 | 3686.9002 | 12.5687 | 5275.2853
Materials, metals, non ferro, resource corrections
| kg | Resource correction, CuMo, copper, negative/GLO S | -1.778 | 0 | 0 | 0 | 0 | 0 | 0 | 0 | -1.778 | 0 | 0 | 0 | 0 | 0 | 0 | 0 | 0 | 0 | 0 | 0 | -0.019947 | 0 | 0 | -0.019947 | 0 | 0 | 0 | 0 | 0 | 0 | 0 | 0 | 0 | 0 | 0 | 0 | 0 | 0 | 0 | -0.019947 | 0
| kg | Resource correction, CuMo, copper, positive/GLO S | 1.778 | 0 | 0 | 0 | 0 | 0 | 0 | 0 | 1.778 | 0 | 0 | 0 | 0 | 0 | 0 | 0 | 0 | 0 | 0 | 0 | 0.019947 | 0 | 0 | 0.019947 | 0 | 0 | 0 | 0 | 0 | 0 | 0 | 0 | 0 | 0 | 0 | 0 | 0 | 0 | 0 | 0.019947 | 0
| kg | Resource correction, PbZn, cadmium, negative/GLO S | -0.0898 | 0 | 0 | 0 | 0 | 0 | 0 | 0 | -0.0898 | 0 | 0 | 0 | 0 | 0 | 0 | 0 | 0 | 0 | 0 | 0 | 0 | 0 | 0 | 0 | 0 | 0 | 0 | 0 | 0 | 0 | 0 | 0 | 0 | 0 | 0 | 0 | 0 | 0 | 0 | 0 | 0
| kg | Resource correction, PbZn, cadmium, positive/GLO S | 0.0898 | 0 | 0 | 0 | 0 | 0 | 0 | 0 | 0.0898 | 0 | 0 | 0 | 0 | 0 | 0 | 0 | 0 | 0 | 0 | 0 | 0 | 0 | 0 | 0 | 0 | 0 | 0 | 0 | 0 | 0 | 0 | 0 | 0 | 0 | 0 | 0 | 0 | 0 | 0 | 0 | 0
| kg | Resource correction, PbZn, indium, negative/GLO S | -354 | 0 | 0 | 0 | 0 | 0 | 0 | 0 | -354 | 0 | 0 | 0 | 0 | 0 | 0 | 0 | 0 | 0 | 0 | 0 | 0 | 0 | 0 | 0 | 0 | 0 | 0 | 0 | 0 | 0 | 0 | 0 | 0 | 0 | 0 | 0 | 0 | 0 | 0 | 0 | 0
| kg | Resource correction, PbZn, indium, positive/GLO S | 354 | 0 | 0 | 0 | 0 | 0 | 0 | 0 | 354 | 0 | 0 | 0 | 0 | 0 | 0 | 0 | 0 | 0 | 0 | 0 | 0 | 0 | 0 | 0 | 0 | 0 | 0 | 0 | 0 | 0 | 0 | 0 | 0 | 0 | 0 | 0 | 0 | 0 | 0 | 0 | 0
| kg | Resource correction, PbZn, lead, negative/GLO S | -0.875 | 0 | 0 | 0 | 0 | 0 | 0 | 0 | -0.875 | 0 | 0 | 0 | 0 | 0 | 0 | 0 | 0 | 0 | 0 | 0 | -0.00082404 | 0 | 0 | -0.00082404 | 0 | 0 | 0 | 0 | 0 | 0 | 0 | 0 | 0 | 0 | 0 | 0 | 0 | 0 | 0 | -0.00082404 | 0
| kg | Resource correction, PbZn, lead, positive/GLO S | 0.875 | 0 | 0 | 0 | 0 | 0 | 0 | 0 | 0.875 | 0 | 0 | 0 | 0 | 0 | 0 | 0 | 0 | 0 | 0 | 0 | 0.00082404 | 0 | 0 | 0.00082404 | 0 | 0 | 0 | 0 | 0 | 0 | 0 | 0 | 0 | 0 | 0 | 0 | 0 | 0 | 0 | 0.00082404 | 0
| kg | Resource correction, PbZn, silver, negative/GLO S | -160 | 0 | 0 | 0 | 0 | 0 | 0 | 0 | -160 | 0 | 0 | 0 | 0 | 0 | 0 | 0 | 0 | 0 | 0 | 0 | -0.13407 | 0 | 0 | -0.13407 | 0 | 0 | 0 | 0 | 0 | 0 | 0 | 0 | 0 | 0 | 0 | 0 | 0 | 0 | 0 | -0.13407 | 0
| kg | Resource correction, PbZn, silver, positive/GLO S | 160 | 0 | 0 | 0 | 0 | 0 | 0 | 0 | 160 | 0 | 0 | 0 | 0 | 0 | 0 | 0 | 0 | 0 | 0 | 0 | 0.13407 | 0 | 0 | 0.13407 | 0 | 0 | 0 | 0 | 0 | 0 | 0 | 0 | 0 | 0 | 0 | 0 | 0 | 0 | 0 | 0.13407 | 0
| kg | Resource correction, PbZn, zinc, negative/GLO S | -1.195 | 0 | 0 | 0 | 0 | 0 | 0 | 0 | -1.195 | 0 | 0 | 0 | 0 | 0 | 0 | 0 | 0 | 0 | 0 | 0 | -0.0010529 | 0 | 0 | -0.0010529 | 0 | 0 | 0 | 0 | 0 | 0 | 0 | 0 | 0 | 0 | 0 | 0 | 0 | 0 | 0 | -0.0010529 | 0
| kg | Resource correction, PbZn, zinc, positive/GLO S | 1.195 | 0 | 0 | 0 | 0 | 0 | 0 | 0 | 1.195 | 0 | 0 | 0 | 0 | 0 | 0 | 0 | 0 | 0 | 0 | 0 | 0.0010529 | 0 | 0 | 0.0010529 | 0 | 0 | 0 | 0 | 0 | 0 | 0 | 0 | 0 | 0 | 0 | 0 | 0 | 0 | 0 | 0.0010529 | 0
Materials, metals, non ferro, titaniums
| kg | Idemat2010 TiAl5Sn2 | 19.42 | 9.0676 | 2.3441 | 0.013192 | 0.01417 | 0.45016 | 0.06288 | 0.0019537 | 7.4485 | 0.017418 | 0 | 0 | 67.1676 | 1439.3317 | 816.4392 | 533.86 | 0.00034543 | 17.8376 | 10.0144 | 61.1802 | 5.7703 | 2.4249 | 1.2827 | 2.0628 | 1.8618 | 0.00016374 | 0.061117 | 0.00011217 | 0.48467 | 0.017064 | 1.2185 | 0.0038467 | 8.7565e-05 | 0.0014851 | 4.3831e-05 | 1.7153e-07 | 0.022203 | 0.011135 | 0.025331 | 0.017793 | 2.045
| kg | Idemat2010 TiAl6V4 | 20.1471 | 9.1546 | 2.298 | 0.010409 | 0.01427 | 0.4395 | 0.063053 | 0.0019914 | 8.1472 | 0.018039 | 0 | 0 | 67.8122 | 1453.8668 | 824.0186 | 539.6801 | 0.00035044 | 18.0251 | 10.1206 | 62.0221 | 5.7674 | 2.412 | 1.291 | 2.0644 | 1.8796 | 0.00016497 | 0.059456 | 0.00011053 | 0.45542 | 0.01725 | 1.2302 | 0.0037653 | 6.2618e-05 | 0.001499 | 4.232e-05 | 1.675e-07 | 0.022423 | 0.0099389 | 0.023059 | 0.00040918 | 2.064
| kg | Idemat2010 TiV15SnCrAl3 | 22.7037 | 8.9749 | 2.3312 | 0.017795 | 0.014169 | 0.45288 | 0.072656 | 0.001957 | 10.8197 | 0.018406 | 0 | 0 | 66.481 | 1425.3377 | 809.0529 | 525.8686 | 0.00034642 | 17.5737 | 9.8629 | 62.9792 | 5.7304 | 2.4116 | 1.2705 | 2.0483 | 1.8427 | 0.00016333 | 0.063873 | 0.00011167 | 0.48796 | 0.016809 | 1.2061 | 0.0038265 | 0.00012891 | 0.0014663 | 4.7193e-05 | 1.8124e-07 | 0.021913 | 0.011363 | 0.025669 | 0.021762 | 2.0265
Materials, metals, non ferro, zincs
| kg | Idemat2010 G-ZnAlCu | 1.5251 | 0.31189 | 0.19201 | 0.04008 | 0.0015496 | 0.031746 | 0.15947 | 0.00089338 | 0.78212 | 0.0053019 | 0 | 0 | 2.3103 | 39.5779 | 27.1301 | 7.5329 | 3.7539e-05 | 0.27403 | 0.074507 | 4.5662 | 0.33113 | 0.21578 | 0.046352 | 0.069005 | 0.064035 | 6.0526e-06 | 0.11194 | 9.6482e-06 | 0.039544 | 0.00023828 | 0.041913 | 0.00032269 | 0.00036285 | 0.00050982 | 4.3207e-05 | 1.9322e-07 | 0.0010972 | 0.00092017 | 0.0011824 | 0.001065 | 0.06794
| kg | Idemat2010 Zamak3 | 1.497 | 0.31359 | 0.18878 | 0.035791 | 0.0015377 | 0.026404 | 0.16324 | 0.00090714 | 0.76135 | 0.0053791 | 0 | 0 | 2.3229 | 39.7689 | 27.2643 | 7.5718 | 3.6067e-05 | 0.26954 | 0.073507 | 4.5897 | 0.31965 | 0.20427 | 0.046433 | 0.068951 | 0.064383 | 6.0299e-06 | 0.10245 | 9.5323e-06 | 0.03718 | 0.00023947 | 0.042142 | 0.00031698 | 0.00032367 | 0.00051197 | 3.7766e-05 | 1.7552e-07 | 0.0010839 | 0.00086163 | 0.0011556 | 0.00067411 | 0.068277
| kg | Idemat2010 Zamak5 | 1.5062 | 0.31294 | 0.18984 | 0.037243 | 0.0015415 | 0.028219 | 0.16191 | 0.00090223 | 0.76823 | 0.0053521 | 0 | 0 | 2.3181 | 39.6949 | 27.2124 | 7.557 | 3.6562e-05 | 0.27102 | 0.073834 | 4.5806 | 0.32349 | 0.20814 | 0.046395 | 0.068954 | 0.06425 | 6.0363e-06 | 0.10566 | 9.5694e-06 | 0.037977 | 0.00023902 | 0.042054 | 0.00031884 | 0.00033694 | 0.0005111 | 3.9611e-05 | 1.8151e-07 | 0.0010882 | 0.00088137 | 0.0011644 | 0.00080718 | 0.068146
| kg | Idemat2010 Zinc (super plastic) | 1.6069 | 0.4176 | 0.19402 | 0.035241 | 0.0035891 | 0.034531 | 0.13854 | 0.0011172 | 0.77739 | 0.0049103 | 0 | 0 | 3.0933 | 51.8171 | 35.1143 | 9.4746 | 8.919e-05 | 0.31288 | 0.074902 | 6.8403 | 0.36868 | 0.21905 | 0.061129 | 0.088494 | 0.08572 | 8.8347e-06 | 0.090594 | 1.009e-05 | 0.042421 | 0.00029892 | 0.056119 | 0.00032362 | 0.00031593 | 0.00045115 | 3.8324e-05 | 1.6737e-07 | 0.001223 | 0.00096933 | 0.0016885 | 0.00057616 | 0.087918
| kg | Idemat2010 ZnCuTi | 1.6179 | 0.35774 | 0.2051 | 0.037078 | 0.0011742 | 0.029635 | 0.16626 | 0.00086178 | 0.81451 | 0.0055708 | 0 | 0 | 2.6499 | 48.1829 | 31.7585 | 11.3602 | 2.7097e-05 | 0.39202 | 0.15343 | 4.5187 | 0.35467 | 0.22163 | 0.052682 | 0.080366 | 0.073452 | 6.6624e-06 | 0.10773 | 1.023e-05 | 0.040063 | 0.00036092 | 0.048074 | 0.00034422 | 0.00033583 | 0.00053122 | 3.9436e-05 | 1.8286e-07 | 0.0012127 | 0.00092751 | 0.0012174 | 0.00082543 | 0.07954
Materials, metals, waste metals (scrap)
| kg | Aluminium scrap, new, at plant/RER S | 0.0046416 | 0.0028622 | 0.0010445 | 7.4809e-05 | 1.9115e-05 | 0.00019077 | 0.00016033 | 1.7421e-06 | 0.00028817 | 0 | 0 | 0 | 0.021201 | 0.37629 | 0.31163 | 0.054069 | 7.2638e-07 | 0.0019624 | 0.00079426 | 0.0078316 | 0.0021464 | 0.00093295 | 0.00043325 | 0.0007802 | 0.00058767 | 1.412e-07 | 7.6197e-05 | 1.3502e-07 | 0.00026707 | 1.7317e-06 | 0.00038463 | 1.5568e-06 | 6.3251e-07 | 8.1826e-07 | 7.1352e-08 | 2.3258e-10 | 5.0136e-06 | 1.6825e-05 | 2.3702e-05 | 8.1763e-07 | 0.00077938
. | kg | Aluminium scrap, old, at plant/RER S | 0.048799 | 0.034128 | 0.0059449 | 0.0015276 | 0.00013741 | 0.001559 | 0.00064646 | 1.8495e-05 | 0.0048379 | 0 | 0 | 0 | 0.2528 | 3.2559 | 2.6663 | 0.40296 | 5.9108e-06 | 0.092079 | 0.0071255 | 0.087396 | 0.023572 | 0.011354 | 0.0055086 | 0.0067087 | 0.0070071 | 9.9592e-07 | 0.0027521 | 4.2244e-07 | 0.0015809 | 1.2771e-05 | 0.0045863 | 9.5041e-06 | 1.2822e-05 | 6.5508e-06 | 1.6002e-06 | 5.4962e-09 | 0.00042909 | 0.00022138 | 0.00024136 | 2.7042e-05 | 0.0066817
| kg | Idemat2010 Scrap (alum.) | 0.048799 | 0.034128 | 0.0059449 | 0.0015276 | 0.00013741 | 0.001559 | 0.00064646 | 1.8495e-05 | 0.0048379 | 0 | 0 | 0 | 0.2528 | 3.2559 | 2.6663 | 0.40296 | 5.9108e-06 | 0.092079 | 0.0071255 | 0.087396 | 0.023572 | 0.011354 | 0.0055086 | 0.0067087 | 0.0070071 | 9.9592e-07 | 0.0027521 | 4.2244e-07 | 0.0015809 | 1.2771e-05 | 0.0045863 | 9.5041e-06 | 1.2822e-05 | 6.5508e-06 | 1.6002e-06 | 5.4962e-09 | 0.00042909 | 0.00022138 | 0.00024136 | 2.7042e-05 | 0.0066817
| kg | Idemat2010 Scrap (copper) | 0.024707 | 0.0088374 | 0.0031249 | 3.0983e-05 | 4.2461e-05 | 0.00038613 | 0.00070429 | 9.2064e-07 | 3.9874e-05 | 0.01154 | 0 | 0 | 0.065463 | 0.94483 | 0.93028 | 0.012308 | 1.0187e-06 | 0.00045001 | 0.00019662 | 0.0015964 | 0.0061795 | 0.0025758 | 0.0012782 | 0.0023254 | 0.0018146 | 5.1209e-07 | 2.756e-05 | 4.3903e-07 | 0.00073233 | 3.947e-07 | 0.0011877 | 4.5438e-06 | 1.4864e-07 | 2.884e-06 | 3.2351e-08 | 1.5706e-10 | 9.4944e-07 | 4.4771e-06 | 7.7472e-05 | 1.0993e-07 | 0.0023253
| kg | Idemat2010 Scrap (iron) | 0.010293 | 0.0056599 | 0.0022876 | 0.00028851 | 4.0232e-05 | 0.00062929 | 0.00024175 | 4.0169e-06 | 0.0011419 | 0 | 0 | 0 | 0.041925 | 0.73442 | 0.57836 | 0.1117 | 2.5335e-06 | 0.022455 | 0.0017554 | 0.020146 | 0.0048203 | 0.0022665 | 0.0011023 | 0.0014516 | 0.0011621 | 2.348e-07 | 0.0004907 | 2.6282e-07 | 0.00060965 | 3.5548e-06 | 0.00076062 | 3.4868e-06 | 2.5235e-06 | 1.7356e-06 | 2.9428e-07 | 9.9545e-10 | 0.0001215 | 0.00010676 | 0.00010536 | 4.8502e-06 | 0.0014467
| kg | Idemat2010 Scrap (Mg) | 0.024707 | 0.0088374 | 0.0031249 | 3.0983e-05 | 4.2461e-05 | 0.00038613 | 0.00070429 | 9.2064e-07 | 3.9874e-05 | 0.01154 | 0 | 0 | 0.065463 | 0.94483 | 0.93028 | 0.012308 | 1.0187e-06 | 0.00045001 | 0.00019662 | 0.0015964 | 0.0061795 | 0.0025758 | 0.0012782 | 0.0023254 | 0.0018146 | 5.1209e-07 | 2.756e-05 | 4.3903e-07 | 0.00073233 | 3.947e-07 | 0.0011877 | 4.5438e-06 | 1.4864e-07 | 2.884e-06 | 3.2351e-08 | 1.5706e-10 | 9.4944e-07 | 4.4771e-06 | 7.7472e-05 | 1.0993e-07 | 0.0023253
| kg | Idemat2010 Scrap (Pb) | 0.024707 | 0.0088374 | 0.0031249 | 3.0983e-05 | 4.2461e-05 | 0.00038613 | 0.00070429 | 9.2064e-07 | 3.9874e-05 | 0.01154 | 0 | 0 | 0.065463 | 0.94483 | 0.93028 | 0.012308 | 1.0187e-06 | 0.00045001 | 0.00019662 | 0.0015964 | 0.0061795 | 0.0025758 | 0.0012782 | 0.0023254 | 0.0018146 | 5.1209e-07 | 2.756e-05 | 4.3903e-07 | 0.00073233 | 3.947e-07 | 0.0011877 | 4.5438e-06 | 1.4864e-07 | 2.884e-06 | 3.2351e-08 | 1.5706e-10 | 9.4944e-07 | 4.4771e-06 | 7.7472e-05 | 1.0993e-07 | 0.0023253
| kg | Idemat2010 Scrap (Sn) | 0.024707 | 0.0088374 | 0.0031249 | 3.0983e-05 | 4.2461e-05 | 0.00038613 | 0.00070429 | 9.2064e-07 | 3.9874e-05 | 0.01154 | 0 | 0 | 0.065463 | 0.94483 | 0.93028 | 0.012308 | 1.0187e-06 | 0.00045001 | 0.00019662 | 0.0015964 | 0.0061795 | 0.0025758 | 0.0012782 | 0.0023254 | 0.0018146 | 5.1209e-07 | 2.756e-05 | 4.3903e-07 | 0.00073233 | 3.947e-07 | 0.0011877 | 4.5438e-06 | 1.4864e-07 | 2.884e-06 | 3.2351e-08 | 1.5706e-10 | 9.4944e-07 | 4.4771e-06 | 7.7472e-05 | 1.0993e-07 | 0.0023253
| kg | Idemat2010 Scrap (Stainless st) | 0.024707 | 0.0088374 | 0.0031249 | 3.0983e-05 | 4.2461e-05 | 0.00038613 | 0.00070429 | 9.2064e-07 | 3.9874e-05 | 0.01154 | 0 | 0 | 0.065463 | 0.94483 | 0.93028 | 0.012308 | 1.0187e-06 | 0.00045001 | 0.00019662 | 0.0015964 | 0.0061795 | 0.0025758 | 0.0012782 | 0.0023254 | 0.0018146 | 5.1209e-07 | 2.756e-05 | 4.3903e-07 | 0.00073233 | 3.947e-07 | 0.0011877 | 4.5438e-06 | 1.4864e-07 | 2.884e-06 | 3.2351e-08 | 1.5706e-10 | 9.4944e-07 | 4.4771e-06 | 7.7472e-05 | 1.0993e-07 | 0.0023253
| kg | Idemat2010 Scrap (W) | 0.024707 | 0.0088374 | 0.0031249 | 3.0983e-05 | 4.2461e-05 | 0.00038613 | 0.00070429 | 9.2064e-07 | 3.9874e-05 | 0.01154 | 0 | 0 | 0.065463 | 0.94483 | 0.93028 | 0.012308 | 1.0187e-06 | 0.00045001 | 0.00019662 | 0.0015964 | 0.0061795 | 0.0025758 | 0.0012782 | 0.0023254 | 0.0018146 | 5.1209e-07 | 2.756e-05 | 4.3903e-07 | 0.00073233 | 3.947e-07 | 0.0011877 | 4.5438e-06 | 1.4864e-07 | 2.884e-06 | 3.2351e-08 | 1.5706e-10 | 9.4944e-07 | 4.4771e-06 | 7.7472e-05 | 1.0993e-07 | 0.0023253
. | kg | Iron scrap, at plant/RER S | 0.010293 | 0.0056599 | 0.0022876 | 0.00028851 | 4.0232e-05 | 0.00062929 | 0.00024175 | 4.0169e-06 | 0.0011419 | 0 | 0 | 0 | 0.041925 | 0.73442 | 0.57836 | 0.1117 | 2.5335e-06 | 0.022455 | 0.0017554 | 0.020146 | 0.0048203 | 0.0022665 | 0.0011023 | 0.0014516 | 0.0011621 | 2.348e-07 | 0.0004907 | 2.6282e-07 | 0.00060965 | 3.5548e-06 | 0.00076062 | 3.4868e-06 | 2.5235e-06 | 1.7356e-06 | 2.9428e-07 | 9.9545e-10 | 0.0001215 | 0.00010676 | 0.00010536 | 4.8502e-06 | 0.0014467
Materials, minerals
| kg | Anhydrite rock, at mine/CH S | 0.0029263 | 0.0002736 | 0.00033632 | 3.603e-06 | 3.5374e-06 | 0.0022797 | 5.6763e-06 | 1.5003e-07 | 2.3725e-05 | 0 | 0 | 0 | 0.0020267 | 0.037275 | 0.028385 | 0.0072229 | 9.7037e-08 | 0.00020688 | 2.8095e-05 | 0.0014316 | 0.002705 | 0.0026306 | 3.3943e-06 | 7.1024e-05 | 5.6176e-05 | 1.2382e-08 | 3.962e-06 | 4.2338e-08 | 0.0025701 | 2.3675e-07 | 3.6768e-05 | 5.4052e-07 | 2.6313e-08 | 5.699e-08 | 3.5929e-09 | 1.2155e-11 | 7.0729e-07 | 8.5784e-06 | -4.3287e-05 | 5.2139e-08 | 7.0972e-05
| kg | Asbestos, crysotile type, at plant/GLO S | 0.0057809 | 0.003792 | 0.0010861 | 0.00020581 | 1.1552e-05 | 0.00044522 | 5.4524e-05 | 1.1307e-06 | 0.00018461 | 0 | 0 | 0 | 0.028089 | 0.53152 | 0.36571 | 0.14186 | 1.514e-06 | 0.0049071 | 0.0026604 | 0.016386 | 0.0029453 | 0.0014769 | 0.00055251 | 0.00091588 | 0.00077856 | 1.1017e-07 | 0.00017276 | 8.1302e-08 | 0.00052082 | 4.5342e-06 | 0.00050958 | 1.7709e-06 | 1.8026e-06 | 1.3429e-06 | 1.6001e-07 | 5.264e-10 | 6.7992e-06 | 7.2485e-06 | 2.3807e-05 | 6.5017e-07 | 0.00091523
| kg | Basalt, at mine/RER S | 0.045769 | 0.0010054 | 0.00060206 | 4.1523e-05 | 6.5046e-06 | 0.044053 | 1.9559e-05 | 3.7352e-07 | 4.0333e-05 | 0 | 0 | 0 | 0.0074475 | 0.1358 | 0.10285 | 0.027997 | 1.045e-07 | 0.0010948 | 0.00052219 | 0.0033358 | 0.04431 | 0.041569 | 0.0024829 | 0.00025739 | 0.00020643 | 3.5625e-08 | 3.4465e-05 | 7.0553e-08 | 0.041328 | 8.9477e-07 | 0.00013511 | 9.4831e-07 | 3.5587e-07 | 1.9236e-07 | 3.2415e-08 | 1.0071e-10 | 2.0234e-06 | 0.00035342 | 0.0019908 | 8.0582e-08 | 0.00025731
| kg | Bauxite, at mine/GLO S | 0.40486 | 0.0010672 | 0.00090863 | 2.3101e-05 | 1.0033e-05 | 0.0046072 | 1.8572e-05 | 4.7114e-07 | 0.39822 | 0 | 0 | 0 | 0.0079052 | 0.12749 | 0.11044 | 0.014208 | 1.401e-07 | 0.00065822 | 0.00026035 | 0.0019197 | 0.0091133 | 0.0086936 | 0.00013154 | 0.00028812 | 0.00021912 | 4.4208e-08 | 1.9412e-05 | 1.15e-07 | 0.0084545 | 4.5401e-07 | 0.00014342 | 1.4327e-06 | 1.8639e-07 | 2.0405e-07 | 1.8621e-08 | 5.9901e-11 | 1.4894e-06 | 1.5601e-05 | -3.0813e-05 | 1.1932e-05 | 0.00027618
| kg | Bentonite, at mine/DE S | 0.0057836 | 0.0035721 | 0.0014492 | 2.532e-05 | 3.8777e-05 | 0.00052693 | 8.8516e-05 | 3.7968e-06 | 7.8989e-05 | 0 | 0 | 0 | 0.02646 | 0.39819 | 0.38617 | 0.010156 | 4.7817e-07 | 0.00039908 | 0.00018317 | 0.0012849 | 0.013378 | 0.0011553 | 0.011257 | 0.00096554 | 0.00073346 | 1.7968e-07 | 2.4492e-05 | 2.0539e-07 | 0.00039665 | 3.2337e-07 | 0.00048006 | 2.1533e-06 | 1.4874e-07 | 8.8723e-07 | 2.5672e-08 | 9.8701e-11 | 8.7647e-07 | 0.0002892 | 0.010483 | 2.2444e-07 | 0.00096531
| kg | Chromite, ore concentrate, at beneficiation/GLO S | 2.5365 | 0.003524 | 0.0051639 | 0.00023624 | 5.0505e-05 | 0.00074608 | 0.0001144 | 2.917e-06 | 2.5267 | 0 | 0 | 0 | 0.026104 | 0.53012 | 0.31799 | 0.085092 | 1.5196e-06 | 0.019399 | 0.0014417 | 0.10619 | 0.0089819 | 0.0022533 | 0.0015145 | 0.0052141 | 0.0007235 | 1.0282e-07 | 0.00040042 | 5.7539e-07 | 0.001126 | 2.7035e-06 | 0.00047354 | 8.5876e-06 | 2.0728e-06 | 1.0113e-06 | 3.1267e-07 | 1.0401e-09 | 0.00010346 | 0.00069761 | 0.00022789 | 0.0044183 | 0.00079585
| kg | Clay, at mine/CH S | 0.00072313 | 0.00039413 | 0.00021498 | 2.6013e-06 | 3.1719e-06 | 8.7595e-05 | 7.8008e-06 | 1.8471e-07 | 1.2669e-05 | 0 | 0 | 0 | 0.0029195 | 0.044072 | 0.043047 | 0.00085714 | 5.6935e-08 | 3.6661e-05 | 1.5891e-05 | 0.00011532 | 0.00030296 | 0.00014463 | 5.0692e-05 | 0.00010764 | 8.0928e-05 | 1.9019e-08 | 2.2216e-06 | 3.1172e-08 | 6.1398e-05 | 2.738e-08 | 5.2969e-05 | 3.1402e-07 | 1.4462e-08 | 7.8177e-08 | 2.4379e-09 | 8.7955e-12 | 9.8326e-08 | 7.6196e-06 | -1.0404e-05 | 3.6651e-08 | 0.0001076
| kg | Dolomite, at plant/RER S | 0.0057809 | 0.003792 | 0.0010861 | 0.00020581 | 1.1552e-05 | 0.00044521 | 5.4524e-05 | 1.1307e-06 | 0.00018461 | 0 | 0 | 0 | 0.028089 | 0.53152 | 0.36571 | 0.14186 | 1.514e-06 | 0.0049071 | 0.0026604 | 0.016386 | 0.0029453 | 0.0014769 | 0.00055251 | 0.00091588 | 0.00077856 | 1.1017e-07 | 0.00017276 | 8.1302e-08 | 0.00052082 | 4.5342e-06 | 0.00050958 | 1.7709e-06 | 1.8026e-06 | 1.3429e-06 | 1.6001e-07 | 5.264e-10 | 6.7992e-06 | 7.2485e-06 | 2.3807e-05 | 6.5017e-07 | 0.00091523
| kg | Expanded clay, at plant/DE S | 0.06699 | 0.044182 | 0.016285 | 0.00046905 | 0.00013632 | 0.0038829 | 0.0011428 | 2.3985e-05 | 0.00086727 | 0 | 0 | 0 | 0.32728 | 5.1155 | 4.7624 | 0.24427 | 1.9684e-05 | 0.073264 | 0.004425 | 0.031157 | 0.032237 | 0.013382 | 0.0069474 | 0.011908 | 0.0090719 | 2.0624e-06 | 0.00096592 | 6.8909e-07 | 0.003334 | 7.6822e-06 | 0.0059378 | 2.7405e-05 | 3.2455e-06 | 2.8716e-05 | 4.1774e-07 | 2.8092e-09 | 0.00037185 | 6.3052e-05 | 0.00051489 | 2.9288e-06 | 0.011905
| kg | Expanded perlite, at plant/CH S | 0.16836 | 0.13463 | 0.023046 | 0.0014579 | 0.00047208 | 0.0026973 | 0.003683 | 5.8287e-05 | 0.0023209 | 0 | 0 | 0 | 0.99725 | 16.8263 | 15.2782 | 0.9879 | 3.3948e-05 | 0.20506 | 0.015149 | 0.33998 | 0.093277 | 0.033982 | 0.021075 | 0.038221 | 0.027643 | 9.7028e-06 | 0.0014323 | 1.9238e-06 | 0.0048683 | 2.6911e-05 | 0.018092 | 3.7174e-05 | 1.0909e-05 | 8.161e-05 | 1.2697e-06 | 7.1299e-09 | 0.00050987 | 0.00033318 | 0.0020086 | 9.9479e-06 | 0.038211
| kg | Expanded vermiculite, at plant/CH S | 0.097522 | 0.056622 | 0.033949 | 0.00086235 | 0.00025062 | 0.0028613 | 0.0013476 | 1.8454e-05 | 0.0016105 | 0 | 0 | 0 | 0.41942 | 6.6714 | 6.0118 | 0.50464 | 2.1054e-05 | 0.082733 | 0.0090922 | 0.063102 | 0.043567 | 0.019366 | 0.0091657 | 0.015035 | 0.011626 | 2.5206e-06 | 0.0007874 | 2.4696e-06 | 0.0069318 | 1.6013e-05 | 0.0076096 | 5.4818e-05 | 6.5649e-06 | 2.8423e-05 | 7.2067e-07 | 3.9468e-09 | 0.00039 | 0.00032777 | 0.00074779 | 4.977e-06 | 0.01503
| kg | Feldspar, at plant/RER S | 0.0062029 | 0.0045882 | 0.00088608 | 6.0301e-05 | 1.9377e-05 | 0.00021255 | 0.00010767 | 2.7527e-06 | 0.00032597 | 0 | 0 | 0 | 0.033986 | 0.62935 | 0.55909 | 0.058296 | 1.2258e-06 | 0.0017494 | 0.00065584 | 0.0095639 | 0.0033266 | 0.0012317 | 0.00069296 | 0.0014019 | 0.00094208 | 2.4842e-07 | 6.2299e-05 | 1.1017e-07 | 0.00022511 | 1.8792e-06 | 0.00061659 | 1.3361e-06 | 5.1063e-07 | 6.5362e-07 | 6.1632e-08 | 2.0273e-10 | 4.906e-06 | 3.5394e-05 | 3.3512e-05 | 7.1582e-07 | 0.0014012
| kg | Fluorspar, 97%, at plant/GLO S | 0.041968 | 0.018787 | 0.0070092 | 0.0012941 | 8.4414e-05 | 0.0028174 | 0.0010966 | 1.358e-05 | 0.010865 | 0 | 0 | 0 | 0.13916 | 2.4657 | 1.833 | 0.47827 | 2.7639e-06 | 0.062175 | 0.0086114 | 0.083651 | 0.016414 | 0.0086926 | 0.0031087 | 0.0046125 | 0.0038573 | 6.2553e-07 | 0.0024233 | 2.8825e-07 | 0.0023959 | 1.522e-05 | 0.0025247 | 1.0291e-05 | 1.1335e-05 | 8.9734e-06 | 1.4846e-06 | 5.1156e-09 | 0.00030663 | 8.7734e-05 | 0.00015756 | 2.5541e-05 | 0.0045869
| kg | Gravel, crushed, at mine/CH S | 0.0011102 | 0.00059103 | 0.00022168 | 2.1222e-05 | 5.4028e-06 | 7.2553e-05 | 2.0301e-05 | 6.1515e-07 | 0.00017735 | 0 | 0 | 0 | 0.004378 | 0.13799 | 0.058147 | 0.066142 | 9.1588e-07 | 0.0010401 | 0.00019707 | 0.012466 | 0.00052333 | 0.00021388 | 0.00016345 | 0.000146 | 0.00012134 | 2.3847e-08 | 2.8234e-05 | 2.1256e-08 | 6.2083e-05 | 2.1709e-06 | 7.9421e-05 | 3.5086e-07 | 1.8194e-07 | 1.6728e-07 | 2.5978e-08 | 7.8502e-11 | 2.6119e-06 | 2.0085e-05 | 6.0607e-05 | 5.1826e-07 | 0.00014549
| kg | Gravel, round, at mine/CH S | 0.00060385 | 0.00032319 | 0.00013717 | 8.0075e-06 | 2.7974e-06 | 5.1574e-05 | 9.2184e-06 | 2.6986e-07 | 7.1618e-05 | 0 | 0 | 0 | 0.002394 | 0.057919 | 0.033426 | 0.020228 | 4.673e-07 | 0.00038668 | 6.6418e-05 | 0.0038117 | 0.00029505 | 0.00011712 | 9.4123e-05 | 8.3809e-05 | 6.6358e-05 | 1.4253e-08 | 1.0823e-05 | 1.6786e-08 | 3.9243e-05 | 6.636e-07 | 4.3432e-05 | 2.0795e-07 | 6.6126e-08 | 7.937e-08 | 9.8864e-09 | 3.1121e-11 | 1.2201e-06 | 1.9513e-05 | 2.9594e-05 | 2.1282e-07 | 8.3596e-05
| kg | Gravel, unspecified, at mine/CH S | 0.00071018 | 0.00037945 | 0.00015492 | 1.0783e-05 | 3.3445e-06 | 5.5978e-05 | 1.1546e-05 | 3.4237e-07 | 9.3822e-05 | 0 | 0 | 0 | 0.0028107 | 0.074733 | 0.038617 | 0.029869 | 5.615e-07 | 0.00052389 | 9.3855e-05 | 0.0056292 | 0.00034299 | 0.00013744 | 0.00010868 | 9.6869e-05 | 7.7906e-05 | 1.6268e-08 | 1.448e-05 | 1.7725e-08 | 4.4039e-05 | 9.8014e-07 | 5.099e-05 | 2.3795e-07 | 9.0449e-08 | 9.783e-08 | 1.3266e-08 | 4.1071e-11 | 1.5124e-06 | 1.9633e-05 | 3.6106e-05 | 2.7696e-07 | 9.6592e-05
| kg | Gypsum, mineral, at mine/CH S | 0.0029319 | 0.00027413 | 0.00033696 | 3.61e-06 | 3.5443e-06 | 0.0022841 | 5.6873e-06 | 1.5032e-07 | 2.377e-05 | 0 | 0 | 0 | 0.0020306 | 0.037347 | 0.02844 | 0.0072369 | 9.7224e-08 | 0.00020728 | 2.815e-05 | 0.0014344 | 0.0027102 | 0.0026356 | 3.4008e-06 | 7.116e-05 | 5.6285e-05 | 1.2406e-08 | 3.9697e-06 | 4.242e-08 | 0.0025751 | 2.3721e-07 | 3.6839e-05 | 5.4155e-07 | 2.6364e-08 | 5.71e-08 | 3.5998e-09 | 1.2179e-11 | 7.0866e-07 | 8.5949e-06 | -4.337e-05 | 5.2239e-08 | 7.1108e-05
| kg | Ilmenite, 54% titanium dioxide, at plant/AU S | 3.6695 | 0.030038 | 0.010409 | 0.0013066 | 0.00011637 | 0.0028575 | 0.00027522 | 7.3279e-06 | 3.6245 | 0 | 0 | 0 | 0.2225 | 3.6065 | 2.7252 | 0.7513 | 1.6723e-06 | 0.030133 | 0.014095 | 0.085728 | 0.02283 | 0.0099451 | 0.0060616 | 0.0068236 | 0.0061674 | 6.6106e-07 | 0.0011416 | 7.9492e-07 | 0.0026107 | 2.4017e-05 | 0.0040365 | 1.6312e-05 | 1.149e-05 | 4.2719e-06 | 1.0055e-06 | 3.1162e-09 | 7.7947e-05 | 0.00069168 | 0.0012223 | 1.2475e-06 | 0.0068223
| kg | Iron ore, 46% Fe, at mine/GLO S | 0.048912 | 0.00063682 | 0.00098744 | 1.3402e-05 | 9.27e-06 | 0.0041043 | 1.1485e-05 | 3.1584e-07 | 0.043149 | 0 | 0 | 0 | 0.0047172 | 0.073735 | 0.063652 | 0.0079565 | 9.5261e-08 | 0.00058204 | 0.00013831 | 0.0014057 | 0.0082555 | 0.0077785 | 0.00010175 | 0.00037524 | 0.00013075 | 2.5531e-08 | 1.1983e-05 | 1.2003e-07 | 0.0076354 | 2.5408e-07 | 8.5577e-05 | 1.6147e-06 | 1.0713e-07 | 1.2246e-07 | 1.1266e-08 | 3.6543e-11 | 1.8342e-06 | 5.8853e-06 | 6.5974e-06 | 0.00021606 | 0.00015919
| kg | Iron ore, 65% Fe, at beneficiation/GLO S | 0.084329 | 0.0023981 | 0.0019727 | 0.00013994 | 1.7312e-05 | 0.006872 | 0.0013615 | 7.9105e-07 | 0.071567 | 0 | 0 | 0 | 0.017764 | 0.33573 | 0.22631 | 0.092764 | 2.0571e-07 | 0.0036251 | 0.0017248 | 0.011307 | 0.014632 | 0.013348 | 0.00035888 | 0.00092477 | 0.00049235 | 6.637e-08 | 0.00012404 | 2.1507e-07 | 0.012728 | 2.9649e-06 | 0.00032225 | 3.2269e-06 | 1.1652e-06 | 4.3869e-07 | 1.2659e-07 | 3.7857e-10 | 6.3333e-06 | 1.1142e-05 | 1.4203e-05 | 0.00035832 | 0.00056645
| kg | Limestone, at mine/CH S | 0.00089776 | 0.00025822 | 0.00032894 | 2.236e-06 | 3.4215e-06 | 0.00028234 | 5.2144e-06 | 1.3323e-07 | 1.7255e-05 | 0 | 0 | 0 | 0.0019127 | 0.028222 | 0.027027 | 0.00079195 | 4.1158e-08 | 0.00014596 | 1.1271e-05 | 0.00024643 | 0.00048849 | 0.00037793 | 4.297e-05 | 6.7598e-05 | 5.3019e-05 | 1.1894e-08 | 2.4113e-06 | 4.1686e-08 | 0.00032242 | 2.522e-08 | 3.4702e-05 | 5.2866e-07 | 1.4159e-08 | 5.1265e-08 | 2.233e-09 | 7.8367e-12 | 6.355e-07 | 4.0515e-06 | 2.9856e-06 | 3.1264e-08 | 6.7566e-05
| kg | Limestone, crushed, for mill/CH S | 0.00096968 | 0.00028656 | 0.00033345 | 2.9847e-06 | 3.6074e-06 | 0.00030774 | 6.1222e-06 | 1.6231e-07 | 2.9049e-05 | 0 | 0 | 0 | 0.0021226 | 0.034355 | 0.029917 | 0.0026806 | 1.5856e-07 | 0.00016896 | 1.757e-05 | 0.0015706 | 0.00055313 | 0.00043105 | 4.7214e-05 | 7.4864e-05 | 5.8837e-05 | 1.3215e-08 | 3.4223e-06 | 4.2019e-08 | 0.00036865 | 8.7232e-08 | 3.8509e-05 | 5.3602e-07 | 2.0475e-08 | 5.7339e-08 | 3.3636e-09 | 1.1421e-11 | 6.806e-07 | 4.0848e-06 | 3.3224e-06 | 6.7127e-08 | 7.4797e-05
| kg | Limestone, milled, packed, at plant/CH S | 0.0043977 | 0.0025976 | 0.00086055 | 8.0584e-05 | 1.829e-05 | 0.00044751 | 0.00010122 | 2.9906e-06 | 0.00028892 | 0 | 0 | 0 | 0.019242 | 0.76814 | 0.27008 | 0.15207 | 4.2018e-05 | 0.24699 | 0.00078706 | 0.098176 | 0.003572 | 0.0011532 | 0.0017433 | 0.00067546 | 0.00053319 | 1.1771e-07 | 0.00011739 | 8.958e-08 | 0.00049751 | 4.939e-06 | 0.00034897 | 1.377e-06 | 5.5425e-07 | 1.7573e-06 | 8.4052e-08 | 2.875e-10 | 0.0012609 | 3.9519e-05 | 9.0167e-05 | 8.5247e-07 | 0.00067461
| kg | Molybdenite, at plant/GLO S | 10.0264 | 0.37523 | 0.61964 | 2.9756 | 0.0058326 | 1.3668 | 0.037297 | 0.00039039 | 4.6457 | 0 | 0 | 0 | 2.7795 | 57.1876 | 32.7843 | 10.5459 | 0.00036472 | 1.2999 | 0.18309 | 12.374 | 7.2956 | 6.9636 | 0.13256 | 0.19941 | 0.077034 | 9.4235e-06 | 6.3022 | 6.6622e-05 | 0.58402 | 0.00033338 | 0.050417 | 0.0010448 | 0.027225 | 0.00016802 | 0.0032397 | 9.1527e-06 | 0.0059675 | 0.032513 | 0.011974 | 0.1173 | 0.082111
| kg | Perlite, at mine/DE S | 0.0010354 | 0.00022628 | 0.00050325 | 3.6142e-06 | 4.4204e-06 | 0.00026803 | 5.5479e-06 | 1.1627e-07 | 2.4166e-05 | 0 | 0 | 0 | 0.0016761 | 0.029052 | 0.026918 | 0.0014261 | 4.9408e-08 | 0.00023307 | 3.258e-05 | 0.00044191 | 0.0015548 | 0.00039972 | 0.0010877 | 6.7336e-05 | 4.6457e-05 | 1.149e-08 | 3.6063e-06 | 5.98e-08 | 0.00034954 | 4.3554e-08 | 3.0406e-05 | 8.4063e-07 | 2.622e-08 | 8.8055e-08 | 3.2865e-09 | 1.2917e-11 | 9.2154e-07 | 0.00018795 | 0.00086748 | 2.7579e-08 | 6.7308e-05
| kg | Pumice, at mine/DE S | 0.00037025 | 0.00010048 | 2.1735e-05 | 7.7859e-06 | 4.5177e-07 | 0.00022633 | 2.0466e-06 | 4.6739e-08 | 1.137e-05 | 0 | 0 | 0 | 0.00074432 | 0.017348 | 0.014194 | 0.0027236 | 9.4592e-08 | 0.00012691 | 0.00013684 | 0.00016655 | 0.0012852 | 0.00027991 | 0.00096976 | 3.555e-05 | 2.063e-05 | 4.6071e-09 | 6.4389e-06 | 2.9162e-09 | 0.00025276 | 7.4119e-08 | 1.3502e-05 | 3.3621e-08 | 6.7901e-08 | 2.1699e-08 | 6.0348e-09 | 1.8436e-11 | 2.3201e-07 | 0.00055213 | 0.00040377 | 4.1448e-08 | 3.5509e-05
| kg | Rare earth concentrate, 70% REO, from bastnasite, at beneficiation/CN S | 0.31252 | 0.18675 | 0.057105 | 0.0069421 | 0.0010626 | 0.039972 | 0.0039319 | 7.9452e-05 | 0.016676 | 0 | 0 | 0 | 1.3833 | 24.6559 | 18.8472 | 3.7768 | 0.089894 | 1.3011 | 0.068293 | 0.57262 | 0.30021 | 0.11271 | 0.14026 | 0.047251 | 0.038344 | 3.8742e-05 | 0.010648 | 3.4559e-06 | 0.063554 | 0.00011999 | 0.025095 | 9.4397e-05 | 5.6802e-05 | 0.00064613 | 6.0854e-06 | 2.343e-08 | 0.0041435 | 0.0004843 | 0.10973 | 4.0181e-05 | 0.047211
| kg | Rutile, 95% titanium dioxide, at plant/AU S | 6.608 | 0.15604 | 0.054071 | 0.0067872 | 0.00060454 | 0.014844 | 0.0014297 | 3.8067e-05 | 6.3742 | 0 | 0 | 0 | 1.1558 | 18.7349 | 14.1571 | 3.9028 | 8.6874e-06 | 0.15654 | 0.073222 | 0.44534 | 0.1186 | 0.051663 | 0.031489 | 0.035447 | 0.032038 | 3.4341e-06 | 0.0059305 | 4.1295e-06 | 0.013562 | 0.00012477 | 0.020969 | 8.474e-05 | 5.9687e-05 | 2.2191e-05 | 5.2234e-06 | 1.6188e-08 | 0.00040492 | 0.0035932 | 0.0063498 | 6.4808e-06 | 0.035441
| kg | Samarium europium gadolinium concentrate, 94% rare earth oxide, at plant/CN S | 11.6209 | 7.5011 | 2.079 | 0.26504 | 0.04178 | 0.30423 | 0.42791 | 0.0064117 | 0.9955 | 0 | 0 | 0 | 55.5634 | 1099.8056 | 986.4494 | 89.3872 | 0.14374 | 8.9982 | 1.4201 | 13.407 | 6.121 | 2.345 | 1.3056 | 2.4704 | 1.5401 | 0.00044742 | 0.36484 | 9.8447e-05 | 0.43692 | 0.0025215 | 1.008 | 0.0030566 | 0.0021643 | 0.0077304 | 0.00082708 | 1.017e-06 | 0.035457 | 0.01319 | 0.23518 | 0.0023567 | 2.468
| kg | Sand, at mine/CH S | 0.00060385 | 0.00032319 | 0.00013717 | 8.0075e-06 | 2.7974e-06 | 5.1574e-05 | 9.2184e-06 | 2.6986e-07 | 7.1618e-05 | 0 | 0 | 0 | 0.002394 | 0.057919 | 0.033426 | 0.020228 | 4.673e-07 | 0.00038668 | 6.6418e-05 | 0.0038117 | 0.00029505 | 0.00011712 | 9.4123e-05 | 8.3809e-05 | 6.6358e-05 | 1.4253e-08 | 1.0823e-05 | 1.6786e-08 | 3.9243e-05 | 6.636e-07 | 4.3432e-05 | 2.0795e-07 | 6.6126e-08 | 7.937e-08 | 9.8864e-09 | 3.1121e-11 | 1.2201e-06 | 1.9513e-05 | 2.9594e-05 | 2.1282e-07 | 8.3596e-05
| kg | Spodumene, at plant/RER S | 0.010749 | 0.0042003 | 0.0017613 | 0.00021704 | 1.7652e-05 | 0.0042734 | 6.1407e-05 | 1.3277e-06 | 0.00021609 | 0 | 0 | 0 | 0.031113 | 0.58028 | 0.40562 | 0.14899 | 1.5726e-06 | 0.0053428 | 0.0027868 | 0.017543 | 0.010549 | 0.0089134 | 0.0006203 | 0.0010157 | 0.00086239 | 1.253e-07 | 0.00018239 | 1.6211e-07 | 0.0078636 | 4.762e-06 | 0.00056444 | 2.8813e-06 | 1.8955e-06 | 1.42e-06 | 1.6913e-07 | 5.5549e-10 | 8.0016e-06 | 9.1003e-06 | 3.2394e-05 | 6.9126e-07 | 0.0010151
| kg | Stibnite ore, 70% stibnite, at mine/CN S | 5.0601 | 0.84158 | 0.79743 | 1.4944 | 0.0048096 | 1.143 | 0.041504 | 0.00031157 | 0.73713 | 0 | 0 | 0 | 6.2339 | 68.3975 | 58.4343 | 4.2455 | 0.00029318 | 1.3023 | 0.053223 | 4.3619 | 4.1741 | 3.8613 | 0.16557 | 0.14719 | 0.17278 | 7.2086e-06 | 3.1677 | 6.5242e-05 | 0.52065 | 0.00012014 | 0.11307 | 0.0013278 | 0.013669 | 0.00015418 | 0.0016379 | 4.634e-06 | 0.0083225 | 0.019233 | 0.0081504 | 0.00091648 | 0.14628
| kg | Uranium natural, at mine/GLO S | 10.5562 | 2.6381 | 2.4894 | 0.081545 | 0.046123 | 1.0172 | 3.984 | 0.00095985 | 0.29897 | 0 | 0 | 0 | 19.5417 | 588281.53 | 279.1325 | 588000 | 0.00039912 | 0.56008 | 0.10601 | 1.7329 | 3.3737 | 2.1464 | 0.46837 | 0.75887 | 0.54168 | 0.0001224 | 0.65413 | 0.00033188 | 0.69132 | 0.25885 | 0.35454 | 0.0037935 | 0.00013964 | 0.00049161 | 0.00045444 | 1.3849e-06 | 0.0021566 | 0.077185 | 0.029614 | 0.061113 | 0.69776
| kg | Uranium natural, at open pit mine/RNA S | 6.91 | 0.90404 | 1.1849 | 0.021975 | 0.016048 | 0.28152 | 4.3381 | 0.00054861 | 0.16281 | 0 | 0 | 0 | 6.6966 | 588096.43 | 94.7656 | 588000 | 0.00016712 | 0.42613 | 0.050209 | 1.1899 | 2.008 | 1.3967 | 0.31372 | 0.29757 | 0.18562 | 4.1771e-05 | 0.8605 | 0.0001496 | 0.2846 | 0.065796 | 0.12149 | 0.0018927 | 8.0668e-05 | 0.00019141 | 0.00059211 | 1.7732e-06 | 0.0017361 | 0.17846 | 0.0092727 | 0.060641 | 0.23693
| kg | Uranium natural, at underground mine/RNA S | 12.9868 | 3.7942 | 3.3589 | 0.12126 | 0.066173 | 1.5076 | 3.7477 | 0.001234 | 0.38974 | 0 | 0 | 0 | 28.1049 | 588404.93 | 402.045 | 588000 | 0.00055378 | 0.64938 | 0.14321 | 2.0949 | 4.2841 | 2.6462 | 0.57147 | 1.0664 | 0.77905 | 0.00017615 | 0.51655 | 0.0004534 | 0.96246 | 0.38755 | 0.5099 | 0.0050607 | 0.00017896 | 0.00069173 | 0.00036267 | 1.1261e-06 | 0.002437 | 0.0096639 | 0.043171 | 0.061427 | 1.005
| kg | Uranium natural, in yellowcake, at mill plant/RNA S | 60.8856 | 12.2513 | 10.2805 | 0.80524 | 0.13226 | 22.8763 | 10.2761 | 0.0085174 | 4.2554 | 0 | 0 | 0 | 90.7504 | 618808.73 | 1268.9676 | 617512 | 0.0021636 | 6.6177 | 1.5013 | 19.638 | 55.7443 | 50.2859 | 2.2137 | 3.2446 | 2.5153 | 0.0005169 | 22.6853 | 0.00087887 | 11.7886 | 13.2953 | 1.6463 | 0.016542 | 0.0052442 | 0.058192 | 0.0070225 | 2.9746e-05 | 0.032784 | 0.26909 | 0.17854 | 0.0715 | 3.1731
| kg | Vermiculite, at mine/ZA S | 0.0010343 | 0.00022417 | 0.00050439 | 3.2414e-06 | 4.4213e-06 | 0.00026823 | 5.5646e-06 | 1.164e-07 | 2.415e-05 | 0 | 0 | 0 | 0.0016605 | 0.029036 | 0.026786 | 0.0015199 | 4.9488e-08 | 0.00023203 | 2.1837e-05 | 0.00047567 | 0.00077587 | 0.00039925 | 0.00030961 | 6.7006e-05 | 4.6025e-05 | 1.1494e-08 | 3.3514e-06 | 5.9833e-08 | 0.00034975 | 4.8435e-08 | 3.0123e-05 | 8.4254e-07 | 2.2876e-08 | 8.829e-08 | 3.0423e-09 | 1.2211e-11 | 9.1501e-07 | 0.00019457 | 8.3045e-05 | 2.7581e-08 | 6.6978e-05
Materials, minerals, infrastructure
| p | Mine, bauxite/GLO/I S | 957828.61 | 445599.08 | 228429.19 | 19717.923 | 7110.0533 | 43931.124 | 27561.313 | 760.4851 | 184719.44 | 0 | 0 | 0 | 3300733.9259 | 55847167 | 38628025 | 6690320 | 155.32 | 8244000 | 54066.1 | 2230600 | 417251.7916 | 189385.6125 | 130747.098 | 97119.0811 | 91488.651 | 12.711 | 40067.096 | 12.0732 | 57597.905 | 207.1764 | 59883.096 | 393.4767 | 169.1471 | 226.8241 | 29.9229 | 0.082296 | 42307.213 | 15392.378 | 12344.958 | 432.6431 | 96686.438
| p | Mine, bentonite/DE/I S | 30867165 | 10287611 | 4811175.9 | 1734064.9 | 117627.08 | 1610927.8 | 634270.25 | 17232.445 | 11654256 | 0 | 0 | 0 | 76204525.9259 | 1273374300 | 813603450 | 152247200 | 3975.8 | 215640000 | 1337668 | 90542000 | 13327535.0199 | 7786258.0637 | 3458762.5592 | 2082514.397 | 2111931.1 | 259.4995 | 4270799.9 | 262.0528 | 1398366.6 | 4638.9115 | 1382518.9 | 8054.9069 | 15618.104 | 6603.6168 | 2097.6268 | 7.3347 | 1310883.7 | 429301.09 | 303677.28 | 45767.097 | 2036747.3
| p | Mine, clay/CH/I S | 5943955.9 | 2000582.6 | 754381.86 | 140522.11 | 38915.479 | 290502.97 | 159169.37 | 6544.884 | 2553336.6 | 0 | 0 | 0 | 14819130.3704 | 229002990 | 183253770 | 28077280 | 20007 | 7169100 | 359832.3 | 10123000 | 1939260.4912 | 971315.42 | 499569.3938 | 468375.6774 | 410760.76 | 45.7554 | 289406.36 | 46.3027 | 270179.39 | 876.8518 | 268849.43 | 1268.3396 | 1242.2401 | 910.9716 | 234.8757 | 0.74379 | 38056.382 | 95705.175 | 93301.236 | 9588.5974 | 458787.08
| p | Mine, gold-silver-zinc-lead-copper/SE/I S | 26740551 | 9399187.6 | 4250335.1 | 1609983.9 | 114472.38 | 1435621.8 | 586246.05 | 17728.161 | 9326975.5 | 0 | 0 | 0 | 69623611.8519 | 1176315800 | 751789840 | 137575200 | 24031 | 206390000 | 1277682 | 79259000 | 116363129.0439 | 7146322.0932 | 107291399.2306 | 1925407.72 | 1929547.4 | 233.9466 | 3950074.5 | 236.269 | 1262039.7 | 4190.2776 | 1263122 | 7099.1552 | 14499.311 | 6126.6808 | 1906.6964 | 6.6872 | 1247785.6 | 102774910 | 1975943.1 | 43391.42 | 1882016.3
| p | Mine, gold and silver/CL/I S | 26740551 | 9399187.6 | 4250335.1 | 1609983.9 | 114472.38 | 1435621.8 | 586246.05 | 17728.161 | 9326975.5 | 0 | 0 | 0 | 69623611.8519 | 1176315800 | 751789840 | 137575200 | 24031 | 206390000 | 1277682 | 79259000 | 37396426.2339 | 7146322.0932 | 28324696.4206 | 1925407.72 | 1929547.4 | 233.9466 | 3950074.5 | 236.269 | 1262039.7 | 4190.2776 | 1263122 | 7099.1552 | 14499.311 | 6126.6808 | 1906.6964 | 6.6872 | 1247785.6 | 25673458 | 110692.29 | 43391.42 | 1882016.3
| p | Mine, gold and silver/PE/I S | 26740551 | 9399187.6 | 4250335.1 | 1609983.9 | 114472.38 | 1435621.8 | 586246.05 | 17728.161 | 9326975.5 | 0 | 0 | 0 | 69623611.8519 | 1176315800 | 751789840 | 137575200 | 24031 | 206390000 | 1277682 | 79259000 | 18347204.6439 | 7146322.0932 | 9275474.8306 | 1925407.72 | 1929547.4 | 233.9466 | 3950074.5 | 236.269 | 1262039.7 | 4190.2776 | 1263122 | 7099.1552 | 14499.311 | 6126.6808 | 1906.6964 | 6.6872 | 1247785.6 | 1244324.7 | 5490604 | 43391.42 | 1882016.3
| p | Mine, gold and silver/PG/I S | 26740551 | 9399187.6 | 4250335.1 | 1609983.9 | 114472.38 | 1435621.8 | 586246.05 | 17728.161 | 9326975.5 | 0 | 0 | 0 | 69623611.8519 | 1176315800 | 751789840 | 137575200 | 24031 | 206390000 | 1277682 | 79259000 | 53056001.9439 | 7146322.0932 | 43984272.1306 | 1925407.72 | 1929547.4 | 233.9466 | 3950074.5 | 236.269 | 1262039.7 | 4190.2776 | 1263122 | 7099.1552 | 14499.311 | 6126.6808 | 1906.6964 | 6.6872 | 1247785.6 | 25982567 | 15461159 | 43391.42 | 1882016.3
| p | Mine, gold/AU/I S | 26740551 | 9399187.6 | 4250335.1 | 1609983.9 | 114472.38 | 1435621.8 | 586246.05 | 17728.161 | 9326975.5 | 0 | 0 | 0 | 69623611.8519 | 1176315800 | 751789840 | 137575200 | 24031 | 206390000 | 1277682 | 79259000 | 118825646.9439 | 7146322.0932 | 109753917.1306 | 1925407.72 | 1929547.4 | 233.9466 | 3950074.5 | 236.269 | 1262039.7 | 4190.2776 | 1263122 | 7099.1552 | 14499.311 | 6126.6808 | 1906.6964 | 6.6872 | 1247785.6 | 73603869 | 33609502 | 43391.42 | 1882016.3
| p | Mine, gold/CA/I S | 23930210 | 8541522.9 | 4044417.6 | 1571207.4 | 96323.489 | 1303217 | 515414.05 | 14487.988 | 7843620 | 0 | 0 | 0 | 63270540 | 1076276100 | 669575730 | 126431200 | 8524.9 | 203790000 | 1091620 | 75379000 | 145042459.7594 | 6807923.8361 | 136518766.4593 | 1715769.464 | 1753446.4 | 215.3348 | 3890884.8 | 219.7534 | 1159318.3 | 3839.2478 | 1147865.4 | 6763.9495 | 14165.769 | 5804.6428 | 1805.4238 | 6.3742 | 1235181.9 | 111758720 | 22348453 | 39588.964 | 1676180.5
| p | Mine, gold/TZ/I S | 26740551 | 9399187.6 | 4250335.1 | 1609983.9 | 114472.38 | 1435621.8 | 586246.05 | 17728.161 | 9326975.5 | 0 | 0 | 0 | 69623611.8519 | 1176315800 | 751789840 | 137575200 | 24031 | 206390000 | 1277682 | 79259000 | 18232002.8839 | 7146322.0932 | 9160273.0706 | 1925407.72 | 1929547.4 | 233.9466 | 3950074.5 | 236.269 | 1262039.7 | 4190.2776 | 1263122 | 7099.1552 | 14499.311 | 6126.6808 | 1906.6964 | 6.6872 | 1247785.6 | 6508712.5 | 111014.44 | 43391.42 | 1882016.3
| p | Mine, gold/US/I S | 26740551 | 9399187.6 | 4250335.1 | 1609983.9 | 114472.38 | 1435621.8 | 586246.05 | 17728.161 | 9326975.5 | 0 | 0 | 0 | 69623611.8519 | 1176315800 | 751789840 | 137575200 | 24031 | 206390000 | 1277682 | 79259000 | 1623399089.9439 | 7146322.0932 | 1614327360.1306 | 1925407.72 | 1929547.4 | 233.9466 | 3950074.5 | 236.269 | 1262039.7 | 4190.2776 | 1263122 | 7099.1552 | 14499.311 | 6126.6808 | 1906.6964 | 6.6872 | 1247785.6 | 1554610400 | 57176414 | 43391.42 | 1882016.3
| p | Mine, gold/ZA/I S | 23930210 | 8541522.9 | 4044417.6 | 1571207.4 | 96323.489 | 1303217 | 515414.05 | 14487.988 | 7843620 | 0 | 0 | 0 | 63270540 | 1076276100 | 669575730 | 126431200 | 8524.9 | 203790000 | 1091620 | 75379000 | 21214597.6554 | 6807923.8361 | 12690904.3553 | 1715769.464 | 1753446.4 | 215.3348 | 3890884.8 | 219.7534 | 1159318.3 | 3839.2478 | 1147865.4 | 6763.9495 | 14165.769 | 5804.6428 | 1805.4238 | 6.3742 | 1235181.9 | 10237679 | 41631.896 | 39588.964 | 1676180.5
| p | Mine, gravel/sand/CH/I S | 829401.1 | 301194.62 | 127617.16 | 28041.35 | 5021.8547 | 41242.578 | 21287.529 | 770.1444 | 304225.85 | 0 | 0 | 0 | 2231071.2593 | 35012312 | 26244912 | 4331152 | 1737.8 | 2589400 | 46210.3 | 1798900 | 525238.5363 | 165666.6552 | 292670.9276 | 66900.9536 | 61838.664 | 7.3779 | 63525.509 | 7.3351 | 40153.677 | 134.0923 | 40476.518 | 215.3704 | 250.0647 | 151.4865 | 39.2705 | 0.1285 | 15031.169 | 135575.91 | 100931.01 | 1199.3066 | 65701.647
| p | Mine, limestone/CH/I S | 79461.844 | 33534.572 | 16843.387 | 3235.1391 | 471.7115 | 3941.3592 | 2035.317 | 55.4022 | 19344.956 | 0 | 0 | 0 | 248404.237 | 4216397.9 | 2795570.2 | 501866.4 | 8.8032 | 698490 | 4082.457 | 216380 | 40191.5729 | 18927.8521 | 14190.8757 | 7072.8452 | 6884.787 | 0.92026 | 7614.3067 | 0.8954 | 4411.5187 | 15.424 | 4506.6248 | 28.7282 | 28.7607 | 19.2689 | 4.0318 | 0.013135 | 3865.6719 | 2352.6449 | 3385.1313 | 75.2176 | 6997.6276
| p | Mine, vermiculite/ZA/I S | 175851.17 | 59515.151 | 23967.588 | 5385.2969 | 1076.2166 | 8782.5836 | 4586.5511 | 178.7948 | 72358.989 | 0 | 0 | 0 | 440852.9704 | 7257306.7 | 5331257.8 | 847952 | 502.67 | 725600 | 10314.23 | 341680 | 34955100.4853 | 32233.3386 | 34909236.5631 | 13630.5836 | 12219.263 | 1.3959 | 11861.726 | 1.4288 | 8123.1878 | 26.3371 | 7997.9549 | 40.312 | 47.795 | 31.342 | 7.9842 | 0.026056 | 3992.6489 | 25682800 | 9214318.5 | 283.6476 | 13346.936
| p | Non-ferrous metal mine, surface/GLO/I S | 26740551 | 9399187.6 | 4250335.1 | 1609983.9 | 114472.38 | 1435621.8 | 586246.05 | 17728.161 | 9326975.5 | 0 | 0 | 0 | 69623611.8519 | 1176315800 | 751789840 | 137575200 | 24031 | 206390000 | 1277682 | 79259000 | 12202616.6339 | 7146322.0932 | 3130886.8206 | 1925407.72 | 1929547.4 | 233.9466 | 3950074.5 | 236.269 | 1262039.7 | 4190.2776 | 1263122 | 7099.1552 | 14499.311 | 6126.6808 | 1906.6964 | 6.6872 | 1247785.6 | 331135.46 | 259205.23 | 43391.42 | 1882016.3
| p | Non-ferrous metal mine, underground/GLO/I S | 23930210 | 8541522.9 | 4044417.6 | 1571207.4 | 96323.489 | 1303217 | 515414.05 | 14487.988 | 7843620 | 0 | 0 | 0 | 63270540 | 1076276100 | 669575730 | 126431200 | 8524.9 | 203790000 | 1091620 | 75379000 | 11742082.4794 | 6807923.8361 | 3218389.1793 | 1715769.464 | 1753446.4 | 215.3348 | 3890884.8 | 219.7534 | 1159318.3 | 3839.2478 | 1147865.4 | 6763.9495 | 14165.769 | 5804.6428 | 1805.4238 | 6.3742 | 1235181.9 | 467112.69 | 339683.03 | 39588.964 | 1676180.5
| p | Phosphate rock mine/MA/I S | 38130115 | 12863324 | 3462789.9 | 565864.14 | 256277.32 | 1775798.5 | 975106.95 | 44108.68 | 18186846 | 0 | 0 | 0 | 95283881.4815 | 1487740900 | 1234232400 | 177856000 | 171910 | 16923000 | 2774605 | 55783000 | 10309370.017 | 5026674.8703 | 2144276.9848 | 3138418.162 | 2641170.9 | 300.413 | 876901.59 | 257.2782 | 1502437.6 | 5607.089 | 1728635.2 | 5709.2892 | 4894.1003 | 4531.339 | 1314.755 | 4.0233 | 71040.232 | 86520.686 | 241627.36 | 48106.162 | 3090312
| p | Phosphate rock mine/US/I S | 80543046 | 26157463 | 6970153.1 | 1166486.5 | 533495.09 | 3772940.7 | 2057352.2 | 92343.703 | 39792812 | 0 | 0 | 0 | 193758985.1852 | 3002222600 | 2493926500 | 351612800 | 395310 | 34500000 | 5497922 | 116290000 | 21111837.5508 | 10328554.897 | 4434277.3237 | 6349005.33 | 5370804.4 | 594.1116 | 1828646.4 | 521.9094 | 3116914 | 11074.076 | 3515165.4 | 11476.638 | 10078.629 | 9523.1687 | 2825.6522 | 8.6658 | 146561.28 | 194963.22 | 543674.67 | 104954.23 | 6244051.1
| p | Uranium mill/US/I S | 53431745 | 16695940 | 6088053.1 | 670572.65 | 240697.96 | 3563665.7 | 874531.31 | 32847.104 | 25265437 | 0 | 0 | 0 | 123673629.6296 | 1712544800 | 1441968900 | 178332000 | 1975.4 | 16710000 | 2551905 | 72980000 | 13179366.736 | 6946475.8335 | 2578451.3135 | 3654439.589 | 3428086.2 | 438.9706 | 1230651.9 | 690.3263 | 2280927 | 5681.4367 | 2243729.2 | 9273.5597 | 5808.4232 | 4227.8456 | 1463.1593 | 4.7947 | 123581.69 | 94025.832 | 96336.809 | 46448.589 | 3607991
| p | Uranium open pit mine/RNA/I S | 3246919.2 | 835457.12 | 226458.59 | 67573.566 | 20441.185 | 167322.15 | 78757.471 | 4064.2663 | 1846844.8 | 0 | 0 | 0 | 6188571.2593 | 101138540 | 84073019 | 11362960 | 71.468 | 732200 | 200493.2 | 4769800 | 775192.0592 | 424749.8202 | 133275.94 | 217166.299 | 171538.8 | 14.5944 | 130850.78 | 17.7284 | 121965.21 | 362.7073 | 112270.83 | 366.3024 | 598.6515 | 299.8107 | 125.7029 | 0.41062 | 3931.1805 | 12844.692 | 2838.3594 | 6658.139 | 210508.16
| p | Uranium underground mine/RNA/I S | 2144053.7 | 602695.78 | 141564.05 | 34709.936 | 13342.519 | 106532 | 49450.373 | 2541.9791 | 1193217 | 0 | 0 | 0 | 4464413.1852 | 69070807 | 57187950 | 8098720 | 51.154 | 494980 | 137405.8 | 3151700 | 505362.4666 | 260557.1463 | 97412.5267 | 147392.7936 | 123748.44 | 10.6303 | 58573.192 | 12.343 | 77953.546 | 258.995 | 80992.403 | 225.9745 | 304.4962 | 172.0953 | 71.6807 | 0.23013 | 2616.1566 | 10977.964 | 2051.5263 | 4208.0136 | 143184.78
Materials, others
| kg | Idemat2010 Linoleum | 1.4535 | 0.34598 | 0.14786 | 0.038526 | 0.0025547 | 0.031673 | 0.033014 | 0.00023796 | 0.031466 | 0.81667 | 0.005516 | 0 | 2.5628 | 101.7916 | 97.4577 | 3.4945 | 0.0037151 | 0.26192 | 0.063536 | 0.5103 | 0.41901 | 0.1132 | 0.061893 | 0.24392 | 0.071039 | 4.267e-05 | 0.01044 | 6.9547e-06 | 0.031558 | 0.00011505 | 0.046494 | 0.00026057 | 0.00033503 | 0.00018346 | 8.3812e-06 | 3.4989e-08 | 0.00088 | 0.00082179 | 0.01291 | 7.3964e-05 | 0.24384
Carbon content biogenic materials
| kg | Average paper carbon storage (1.66 CO2/kg), use only in PAS2050 wizard | 0 | 0 | 0 | 0 | 0 | 0 | 0 | 0 | 0 | 0 | 0 | 0 | 0 | 0 | 0 | 0 | 0 | 0 | 0 | 0 | 0 | 0 | 0 | 0 | 0 | 0 | 0 | 0 | 0 | 0 | 0 | 0 | 0 | 0 | 0 | 0 | 0 | 0 | 0 | 0 | 0
| kg | Cardboard carbon storage (1.774 kg CO2/kg cardboard), use only in PAS2050 wizard | 0 | 0 | 0 | 0 | 0 | 0 | 0 | 0 | 0 | 0 | 0 | 0 | 0 | 0 | 0 | 0 | 0 | 0 | 0 | 0 | 0 | 0 | 0 | 0 | 0 | 0 | 0 | 0 | 0 | 0 | 0 | 0 | 0 | 0 | 0 | 0 | 0 | 0 | 0 | 0 | 0
| kg | Dummy process, 1 kilo CO2/kg material, use only in PAS2050 wizard | 0.2403 | 0 | 0 | 0 | 0.2403 | 0 | 0 | 0 | 0 | 0 | 0 | 0 | 0 | 0 | 0 | 0 | 0 | 0 | 0 | 0 | 3.5244e-05 | 3.5244e-05 | 0 | 0 | 0 | 0 | 0 | 3.5244e-05 | 0 | 0 | 0 | 0 | 0 | 0 | 0 | 0 | 0 | 0 | 0 | 0 | 0
| kg | Idemat2010 Average paper carbon storage (1.66 CO2/kg), use only in PAS2050 wizard | -0.2241 | -0.2241 | 0 | 0 | 0 | 0 | 0 | 0 | 0 | 0 | 0 | 0 | -1.66 | 0 | 0 | 0 | 0 | 0 | 0 | 0 | -0.076134 | -0.046015 | -0.030119 | 0 | -0.046015 | 0 | 0 | 0 | 0 | 0 | -0.030119 | 0 | 0 | 0 | 0 | 0 | 0 | 0 | 0 | 0 | 0
| kg | Idemat2010 Cardboard carbon storage (1.774 kg CO2/kg cardboard), use only in PAS2050 wizard | -0.23949 | -0.23949 | 0 | 0 | 0 | 0 | 0 | 0 | 0 | 0 | 0 | 0 | -1.774 | 0 | 0 | 0 | 0 | 0 | 0 | 0 | -0.081362 | -0.049175 | -0.032187 | 0 | -0.049175 | 0 | 0 | 0 | 0 | 0 | -0.032187 | 0 | 0 | 0 | 0 | 0 | 0 | 0 | 0 | 0 | 0
| kg | Idemat2010 Dummy process, 1 kilo CO2/kg material, use only in PAS2050 wizard | -0.135 | -0.135 | 0 | 0 | 0 | 0 | 0 | 0 | 0 | 0 | 0 | 0 | -1 | 0 | 0 | 0 | 0 | 0 | 0 | 0 | -0.045864 | -0.02772 | -0.018144 | 0 | -0.02772 | 0 | 0 | 0 | 0 | 0 | -0.018144 | 0 | 0 | 0 | 0 | 0 | 0 | 0 | 0 | 0 | 0
| kg | Idemat2010 Newspaper carbon storage (1.68 kgCO2/kg newspaper), use only in PAS2050 wizard | -0.2268 | -0.2268 | 0 | 0 | 0 | 0 | 0 | 0 | 0 | 0 | 0 | 0 | -1.68 | 0 | 0 | 0 | 0 | 0 | 0 | 0 | -0.077051 | -0.04657 | -0.030482 | 0 | -0.04657 | 0 | 0 | 0 | 0 | 0 | -0.030482 | 0 | 0 | 0 | 0 | 0 | 0 | 0 | 0 | 0 | 0
| kg | Idemat2010 Wood (1.7823 kg CO2/kg dry wood) , use only in PAS2050 wizard | -0.24061 | -0.24061 | 0 | 0 | 0 | 0 | 0 | 0 | 0 | 0 | 0 | 0 | -1.7823 | 0 | 0 | 0 | 0 | 0 | 0 | 0 | -0.081743 | -0.049405 | -0.032338 | 0 | -0.049405 | 0 | 0 | 0 | 0 | 0 | -0.032338 | 0 | 0 | 0 | 0 | 0 | 0 | 0 | 0 | 0 | 0
| kg | Newspaper carbon storage (1.68 kgCO2/kg newspaper), use only in PAS2050 wizard | 0 | 0 | 0 | 0 | 0 | 0 | 0 | 0 | 0 | 0 | 0 | 0 | 0 | 0 | 0 | 0 | 0 | 0 | 0 | 0 | 0 | 0 | 0 | 0 | 0 | 0 | 0 | 0 | 0 | 0 | 0 | 0 | 0 | 0 | 0 | 0 | 0 | 0 | 0 | 0 | 0
| kg | Wood (1.7823 kg CO2/kg dry wood) , use only in PAS2050 wizard | 0 | 0 | 0 | 0 | 0 | 0 | 0 | 0 | 0 | 0 | 0 | 0 | 0 | 0 | 0 | 0 | 0 | 0 | 0 | 0 | 0 | 0 | 0 | 0 | 0 | 0 | 0 | 0 | 0 | 0 | 0 | 0 | 0 | 0 | 0 | 0 | 0 | 0 | 0 | 0 | 0
Carbon content fossil materials
| kg | Average Rubber, use only in PAS2050 wizard | 0.42255 | 0.42255 | 0 | 0 | 0 | 0 | 0 | 0 | 0 | 0 | 0 | 0 | 3.13 | 0 | 0 | 0 | 0 | 0 | 0 | 0 | 0.14355 | 0.086764 | 0.05679 | 0 | 0.086764 | 0 | 0 | 0 | 0 | 0 | 0.05679 | 0 | 0 | 0 | 0 | 0 | 0 | 0 | 0 | 0 | 0
| kg | Dummy process (1kg CO2/kg), use only in PAS2050 wizard | 0.135 | 0.135 | 0 | 0 | 0 | 0 | 0 | 0 | 0 | 0 | 0 | 0 | 1 | 0 | 0 | 0 | 0 | 0 | 0 | 0 | 0.045864 | 0.02772 | 0.018144 | 0 | 0.02772 | 0 | 0 | 0 | 0 | 0 | 0.018144 | 0 | 0 | 0 | 0 | 0 | 0 | 0 | 0 | 0 | 0
| kg | Expanded Polystyrene carbon content (dry matter), use only in PAS2050 wizard | 0.42795 | 0.42795 | 0 | 0 | 0 | 0 | 0 | 0 | 0 | 0 | 0 | 0 | 3.17 | 0 | 0 | 0 | 0 | 0 | 0 | 0 | 0.14539 | 0.087872 | 0.057516 | 0 | 0.087872 | 0 | 0 | 0 | 0 | 0 | 0.057516 | 0 | 0 | 0 | 0 | 0 | 0 | 0 | 0 | 0 | 0
| kg | Plastic mixture average carbon content (dry matter), use only in PAS2050 wizard | 0.3699 | 0.3699 | 0 | 0 | 0 | 0 | 0 | 0 | 0 | 0 | 0 | 0 | 2.74 | 0 | 0 | 0 | 0 | 0 | 0 | 0 | 0.12567 | 0.075953 | 0.049714 | 0 | 0.075953 | 0 | 0 | 0 | 0 | 0 | 0.049714 | 0 | 0 | 0 | 0 | 0 | 0 | 0 | 0 | 0 | 0
| kg | Polyethylene carbon content (dry matter), use only in PAS2050 wizard | 0.4077 | 0.4077 | 0 | 0 | 0 | 0 | 0 | 0 | 0 | 0 | 0 | 0 | 3.02 | 0 | 0 | 0 | 0 | 0 | 0 | 0 | 0.13851 | 0.083714 | 0.054794 | 0 | 0.083714 | 0 | 0 | 0 | 0 | 0 | 0.054794 | 0 | 0 | 0 | 0 | 0 | 0 | 0 | 0 | 0 | 0
| kg | Polyethylene terephatelate (PET) carbon content (dry matter), use only in PAS2050 wizard | 0.27459 | 0.27459 | 0 | 0 | 0 | 0 | 0 | 0 | 0 | 0 | 0 | 0 | 2.034 | 0 | 0 | 0 | 0 | 0 | 0 | 0 | 0.093287 | 0.056382 | 0.036905 | 0 | 0.056382 | 0 | 0 | 0 | 0 | 0 | 0.036905 | 0 | 0 | 0 | 0 | 0 | 0 | 0 | 0 | 0 | 0
| kg | Polypropylene (PP) carbon content (dry matter), use only in PAS2050 wizard | 0.40851 | 0.40851 | 0 | 0 | 0 | 0 | 0 | 0 | 0 | 0 | 0 | 0 | 3.026 | 0 | 0 | 0 | 0 | 0 | 0 | 0 | 0.13878 | 0.083881 | 0.054903 | 0 | 0.083881 | 0 | 0 | 0 | 0 | 0 | 0.054903 | 0 | 0 | 0 | 0 | 0 | 0 | 0 | 0 | 0 | 0
| kg | Polyurethane (PUR) carbon content (dry matter), use only in PAS2050 wizard | 0.31779 | 0.31779 | 0 | 0 | 0 | 0 | 0 | 0 | 0 | 0 | 0 | 0 | 2.354 | 0 | 0 | 0 | 0 | 0 | 0 | 0 | 0.10796 | 0.065253 | 0.042711 | 0 | 0.065253 | 0 | 0 | 0 | 0 | 0 | 0.042711 | 0 | 0 | 0 | 0 | 0 | 0 | 0 | 0 | 0 | 0
| kg | Polyvinylchloride (PVC) carbon content (dry matter), use only in PAS2050 wizard | 0.21857 | 0.21857 | 0 | 0 | 0 | 0 | 0 | 0 | 0 | 0 | 0 | 0 | 1.619 | 0 | 0 | 0 | 0 | 0 | 0 | 0 | 0.074254 | 0.044879 | 0.029375 | 0 | 0.044879 | 0 | 0 | 0 | 0 | 0 | 0.029375 | 0 | 0 | 0 | 0 | 0 | 0 | 0 | 0 | 0 | 0
| kg | Polyvinylfluoride carbon content (dry matter), use only in PAS2050 wizard | 0.28282 | 0.28282 | 0 | 0 | 0 | 0 | 0 | 0 | 0 | 0 | 0 | 0 | 2.095 | 0 | 0 | 0 | 0 | 0 | 0 | 0 | 0.096085 | 0.058073 | 0.038011 | 0 | 0.058073 | 0 | 0 | 0 | 0 | 0 | 0.038011 | 0 | 0 | 0 | 0 | 0 | 0 | 0 | 0 | 0 | 0
Obsolete
Materials, paper + board, board
| kg | Core board, at plant/RER S | 0.12249 | 0.066236 | 0.020959 | 0.003086 | 0.00059267 | 0.013315 | 0.0097908 | 3.0283e-05 | 0.0084843 | 0 | 0 | 0 | 0.49064 | 31.3132 | 6.11 | 2.5816 | 0.025346 | 21.343 | 0.056721 | 1.1965 | 0.18088 | 0.024081 | 0.14178 | 0.01502 | 0.013596 | 2.5379e-06 | 0.0040202 | 2.0388e-06 | 0.0063791 | 8.1175e-05 | 0.0088984 | 3.4151e-05 | 1.1289e-05 | 0.0005559 | 1.8318e-06 | 6.2268e-09 | 0.097041 | 0.0027458 | 0.032493 | 1.7172e-05 | 0.015003
| kg | Liquid packaging board, at plant/RER S | 0.1314 | 0.080233 | 0.026495 | 0.0042294 | 0.00047885 | 0.0072627 | 0.0021232 | 3.8516e-05 | 0.010534 | 0 | 0 | 0 | 0.59432 | 45.084 | 8.0158 | 3.7825 | 2.5815e-05 | 31.672 | 0.084658 | 1.529 | 0.29465 | 0.033311 | 0.24161 | 0.019728 | 0.016468 | 3.0342e-06 | 0.010708 | 2.2484e-06 | 0.0060104 | 0.00011922 | 0.010778 | 3.992e-05 | 2.3034e-05 | 7.3403e-05 | 5.8247e-06 | 1.4516e-08 | 0.21998 | 0.0063288 | 0.0043739 | 1.2997e-05 | 0.019715
| kg | Solid bleached board, SBB, at plant/RER S | 0.24361 | 0.14527 | 0.052073 | 0.008092 | 0.0015969 | 0.021592 | 0.0045428 | 0.00026118 | 0.010186 | 0 | 0 | 0 | 1.076 | 66.7635 | 14.1402 | 3.8172 | 0.0010156 | 47.974 | 0.071859 | 0.75916 | 0.30024 | 0.051488 | 0.21343 | 0.035324 | 0.029794 | 4.6818e-06 | 0.0078863 | 4.4241e-06 | 0.013678 | 0.00012063 | 0.019499 | 8.1945e-05 | 4.5523e-05 | 8.5911e-05 | 6.7323e-06 | 1.6668e-08 | 0.1836 | 0.0050591 | 0.0050495 | 1.9294e-05 | 0.035304
| kg | Solid unbleached board, SUB, at plant/RER S | 0.21864 | 0.12221 | 0.048426 | 0.0070229 | 0.00096895 | 0.018173 | 0.006847 | 0.00017743 | 0.014811 | 0 | 0 | 0 | 0.90526 | 61.9618 | 12.5707 | 4.3487 | 0.0010303 | 43.75 | 0.087195 | 1.2042 | 0.34521 | 0.049632 | 0.26432 | 0.031267 | 0.025059 | 4.2462e-06 | 0.012067 | 4.0762e-06 | 0.01236 | 0.00013695 | 0.0164 | 7.7173e-05 | 5.088e-05 | 9.7411e-05 | 6.7633e-06 | 1.8413e-08 | 0.23506 | 0.0066455 | 0.0059819 | 1.9285e-05 | 0.031248
| kg | Whitelined chipboard, WLC, at plant/RER S | 0.19906 | 0.14606 | 0.031538 | 0.0047422 | 0.00041492 | 0.0062096 | 0.0041641 | 0.00017524 | 0.0057554 | 0 | 0 | 0 | 1.0819 | 20.4306 | 13.4315 | 3.4174 | 0.0047226 | 2.7331 | 0.066502 | 0.77739 | 0.11151 | 0.041193 | 0.036778 | 0.033536 | 0.029982 | 4.4382e-06 | 0.0041564 | 2.6005e-06 | 0.0069404 | 0.00010732 | 0.019623 | 5.0261e-05 | 3.5442e-05 | 7.541e-05 | 4.5245e-06 | 1.2412e-08 | 0.010183 | 0.00041984 | 0.0063864 | 1.2041e-05 | 0.033524
Materials, paper + board, corrugated board | [22 empty] | 0 | 0 | 0 | 0
| kg | Corrugated board base paper, kraftliner, at plant/RER S | 0.15412 | 0.088882 | 0.03025 | 0.0051483 | 0.00046799 | 0.017046 | 0.0035001 | 5.6234e-05 | 0.0087682 | 0 | 0 | 0 | 0.65838 | 44.4872 | 8.8277 | 3.007 | 0.0046745 | 31.551 | 0.06387 | 1.033 | 0.25494 | 0.031447 | 0.20159 | 0.0219 | 0.018235 | 3.3573e-06 | 0.0041175 | 2.7508e-06 | 0.0089928 | 9.5038e-05 | 0.011935 | 4.7004e-05 | 2.9487e-05 | 0.00010036 | 5.2125e-06 | 9.5608e-09 | 0.17526 | 0.0049982 | 0.0092193 | 1.4521e-05 | 0.021886
| kg | Corrugated board base paper, semichemical fluting, at plant/RER S | 0.2144 | 0.13901 | 0.043128 | 0.012481 | 0.0031353 | 0.0090778 | 0.0018645 | 4.6405e-05 | 0.0056549 | 0 | 0 | 0 | 1.0297 | 37.8378 | 11.8903 | 1.8764 | 0.00010865 | 23.437 | 0.039029 | 0.59489 | 0.22597 | 0.04958 | 0.14674 | 0.029651 | 0.028523 | 2.4215e-06 | 0.011906 | 2.9988e-06 | 0.0090868 | 5.9456e-05 | 0.018667 | 6.5598e-05 | 9.3949e-05 | 5.7336e-05 | 9.9061e-06 | 2.5901e-08 | 0.12164 | 0.0034963 | 0.0027102 | 1.072e-05 | 0.029641
| kg | Corrugated board base paper, testliner, at plant/RER S | 0.14212 | 0.11041 | 0.016165 | 0.0034876 | 0.0008175 | 0.0020305 | 0.0041669 | 6.5974e-05 | 0.0049693 | 0 | 0 | 0 | 0.81788 | 12.9988 | 11.6415 | 0.59455 | 0.0050441 | 0.65764 | 0.010628 | 0.089454 | 0.082186 | 0.029083 | 0.023899 | 0.029205 | 0.022666 | 4.5425e-06 | 0.0029683 | 1.7915e-06 | 0.0034232 | 1.8839e-05 | 0.014834 | 2.5243e-05 | 2.3453e-05 | 5.8671e-05 | 2.9215e-06 | 7.9852e-09 | 0.0023461 | 0.00012307 | 0.0064853 | 9.9824e-06 | 0.029195
| kg | Corrugated board base paper, wellenstoff, at plant/RER S | 0.14177 | 0.11004 | 0.016178 | 0.0035035 | 0.00078615 | 0.0019484 | 0.0043603 | 5.8031e-05 | 0.0049036 | 0 | 0 | 0 | 0.81509 | 12.9252 | 11.6034 | 0.58498 | 7.1231e-05 | 0.63825 | 0.01053 | 0.087982 | 0.075825 | 0.028968 | 0.017748 | 0.029109 | 0.022588 | 4.5488e-06 | 0.0029508 | 1.788e-06 | 0.0034038 | 1.8556e-05 | 0.014784 | 2.5303e-05 | 2.334e-05 | 3.1241e-05 | 2.8952e-06 | 7.9373e-09 | 0.0022965 | 0.00012046 | 0.00046443 | 9.8513e-06 | 0.029099
| kg | Corrugated board, fresh fibre, single wall, at plant/CH S | 0.22457 | 0.13806 | 0.042621 | 0.0098179 | 0.0017503 | 0.015149 | 0.0053953 | 6.7499e-05 | 0.011701 | 0 | 0 | 0 | 1.0227 | 47.1513 | 12.9867 | 3.188 | 0.0028825 | 29.934 | 0.061929 | 0.97781 | 0.27156 | 0.047408 | 0.1918 | 0.032353 | 0.02833 | 4.0704e-06 | 0.0083632 | 3.3723e-06 | 0.010607 | 0.00010116 | 0.018541 | 6.6439e-05 | 6.4392e-05 | 0.00012846 | 8.1969e-06 | 1.9188e-08 | 0.16139 | 0.0046814 | 0.0069208 | 2.1152e-05 | 0.032332
| kg | Corrugated board, fresh fibre, single wall, at plant/RER S | 0.21707 | 0.13267 | 0.041311 | 0.0093819 | 0.0017017 | 0.014953 | 0.0058619 | 6.293e-05 | 0.011122 | 0 | 0 | 0 | 0.98276 | 45.4112 | 12.1681 | 2.8616 | 0.0028422 | 29.405 | 0.059707 | 0.91398 | 0.26425 | 0.045756 | 0.18819 | 0.030302 | 0.027224 | 3.7638e-06 | 0.0081482 | 3.2608e-06 | 0.010287 | 9.0512e-05 | 0.017817 | 6.4336e-05 | 6.218e-05 | 0.00010226 | 7.9184e-06 | 1.86e-08 | 0.15879 | 0.0045627 | 0.0067883 | 1.9833e-05 | 0.030282
| kg | Corrugated board, mixed fibre, single wall, at plant/CH S | 0.18242 | 0.12802 | 0.024875 | 0.0051863 | 0.00080129 | 0.0072174 | 0.0066117 | 7.2749e-05 | 0.0096353 | 0 | 0 | 0 | 0.94833 | 26.1612 | 13.3439 | 1.7528 | 0.0029776 | 10.579 | 0.031007 | 0.45145 | 0.15052 | 0.03628 | 0.080842 | 0.033402 | 0.026277 | 5.2496e-06 | 0.0039124 | 2.4011e-06 | 0.0060271 | 5.5713e-05 | 0.017198 | 3.9574e-05 | 2.9926e-05 | 0.00010358 | 4.2635e-06 | 1.03e-08 | 0.056696 | 0.0016911 | 0.0050803 | 1.7796e-05 | 0.033384
| kg | Corrugated board, mixed fibre, single wall, at plant/RER S | 0.18206 | 0.12657 | 0.025445 | 0.0050023 | 0.00078983 | 0.0073839 | 0.0071406 | 7.0867e-05 | 0.0096619 | 0 | 0 | 0 | 0.93756 | 25.2292 | 12.8846 | 1.5823 | 0.0029364 | 10.315 | 0.031475 | 0.41286 | 0.1477 | 0.036133 | 0.079316 | 0.03225 | 0.02598 | 5.0382e-06 | 0.003931 | 2.4504e-06 | 0.0061645 | 5.0057e-05 | 0.017003 | 4.0404e-05 | 2.9834e-05 | 7.8519e-05 | 4.2012e-06 | 1.0359e-08 | 0.055511 | 0.0016461 | 0.0050025 | 1.8102e-05 | 0.032232
| kg | Corrugated board, recycling fibre, double wall, at plant/CH S | 0.17996 | 0.13015 | 0.02289 | 0.0049517 | 0.00083925 | 0.0052939 | 0.006698 | 7.2987e-05 | 0.0090694 | 0 | 0 | 0 | 0.96406 | 22.1356 | 13.6417 | 1.4298 | 0.0026605 | 6.707 | 0.023996 | 0.33046 | 0.12801 | 0.035783 | 0.058051 | 0.03418 | 0.026715 | 5.3829e-06 | 0.0037417 | 2.2603e-06 | 0.0052734 | 4.5503e-05 | 0.017484 | 3.6505e-05 | 2.892e-05 | 9.6241e-05 | 3.9506e-06 | 1.0023e-08 | 0.035029 | 0.0010752 | 0.0042969 | 1.6985e-05 | 0.034163
| kg | Corrugated board, recycling fibre, double wall, at plant/RER S | 0.18056 | 0.12921 | 0.023705 | 0.0047982 | 0.00083076 | 0.005522 | 0.007237 | 7.1497e-05 | 0.0091876 | 0 | 0 | 0 | 0.95708 | 21.3319 | 13.2296 | 1.2835 | 0.0026235 | 6.4952 | 0.024887 | 0.29614 | 0.12589 | 0.035833 | 0.056908 | 0.033145 | 0.026522 | 5.1851e-06 | 0.0037877 | 2.3316e-06 | 0.0054747 | 4.0619e-05 | 0.017358 | 3.7719e-05 | 2.908e-05 | 7.1389e-05 | 3.9161e-06 | 1.0161e-08 | 0.034135 | 0.0010433 | 0.0042295 | 1.7531e-05 | 0.033128
| kg | Corrugated board, recycling fibre, single wall, at plant/CH S | 0.17654 | 0.13323 | 0.020075 | 0.0046165 | 0.0008986 | 0.0025834 | 0.0067864 | 7.4727e-05 | 0.0082793 | 0 | 0 | 0 | 0.98686 | 16.4453 | 14.0703 | 0.97395 | 0.0030894 | 1.2245 | 0.014082 | 0.15934 | 0.097241 | 0.035099 | 0.026843 | 0.035299 | 0.027348 | 5.5706e-06 | 0.003503 | 2.0615e-06 | 0.0042092 | 3.109e-05 | 0.017899 | 3.2148e-05 | 2.7514e-05 | 9.0684e-05 | 3.512e-06 | 9.6384e-09 | 0.0043405 | 0.00020315 | 0.0042464 | 1.586e-05 | 0.035283
| kg | Corrugated board, recycling fibre, single wall, at plant/RER S | 0.17848 | 0.133 | 0.021237 | 0.0045062 | 0.0008942 | 0.0028987 | 0.0073399 | 7.3776e-05 | 0.0085272 | 0 | 0 | 0 | 0.98521 | 15.8237 | 13.7252 | 0.86173 | 0.0030468 | 1.0872 | 0.015572 | 0.13104 | 0.096096 | 0.035427 | 0.026237 | 0.034432 | 0.027304 | 5.3921e-06 | 0.0035877 | 2.1638e-06 | 0.0045008 | 2.7297e-05 | 0.01787 | 3.3904e-05 | 2.8031e-05 | 6.6067e-05 | 3.5169e-06 | 9.8882e-09 | 0.0038611 | 0.00018992 | 0.0041846 | 1.6746e-05 | 0.034415
| kg | Idemat2010 Board | 0.17848 | 0.133 | 0.021237 | 0.0045062 | 0.0008942 | 0.0028987 | 0.0073399 | 7.3776e-05 | 0.0085272 | 0 | 0 | 0 | 0.98521 | 15.8237 | 13.7252 | 0.86173 | 0.0030468 | 1.0872 | 0.015572 | 0.13104 | 0.096096 | 0.035427 | 0.026237 | 0.034432 | 0.027304 | 5.3921e-06 | 0.0035877 | 2.1638e-06 | 0.0045008 | 2.7297e-05 | 0.01787 | 3.3904e-05 | 2.8031e-05 | 6.6067e-05 | 3.5169e-06 | 9.8882e-09 | 0.0038611 | 0.00018992 | 0.0041846 | 1.6746e-05 | 0.034415
Materials, paper + board, graphic paper
| kg | Idemat2010 Paper, woodfree coated | 0.28223 | 0.1706 | 0.053761 | 0.010389 | 0.0019663 | 0.02024 | 0.006794 | 0.00031927 | 0.018168 | 0 | 0 | 0 | 1.2637 | 54.8324 | 18.3742 | 3.6632 | 0.016112 | 32.057 | 0.062178 | 0.6596 | 0.27017 | 0.057759 | 0.16642 | 0.045993 | 0.035 | 6.0886e-06 | 0.0084643 | 4.896e-06 | 0.014175 | 0.00010913 | 0.022906 | 8.4568e-05 | 7.1432e-05 | 0.00015976 | 7.5201e-06 | 2.0914e-08 | 0.11761 | 0.0034165 | 0.022163 | 2.613e-05 | 0.045966
| kg | Paper, newsprint, 0% DIP, at plant/RER S | 0.26237 | 0.17518 | 0.051642 | 0.010124 | 0.00055219 | 0.012053 | 0.0030081 | 0.00018705 | 0.0096197 | 0 | 0 | 0 | 1.2976 | 59.3807 | 16.3675 | 10.883 | 1.7901e-05 | 28.81 | 0.22075 | 3.0994 | 0.21254 | 0.058379 | 0.11378 | 0.040385 | 0.035959 | 3.711e-06 | 0.01089 | 3.1138e-06 | 0.01118 | 0.00034415 | 0.023534 | 8.3655e-05 | 8.4014e-05 | 0.00010006 | 8.7178e-06 | 2.5061e-08 | 0.08536 | 0.0025805 | 0.0020244 | 1.9084e-05 | 0.040366
| kg | Paper, newsprint, at plant/CH S | 0.17195 | 0.11431 | 0.028141 | 0.003587 | 0.00043424 | 0.0095325 | 0.0034975 | 0.00011168 | 0.012346 | 0 | 0 | 0 | 0.8467 | 28.9462 | 11.4026 | 9.6774 | 0.0053684 | 6.0691 | 0.031963 | 1.7598 | 0.10145 | 0.046427 | 0.026454 | 0.028571 | 0.023467 | 4.962e-06 | 0.015769 | 1.9946e-06 | 0.0068668 | 0.00031739 | 0.015359 | 4.4762e-05 | 2.4173e-05 | 7.4264e-05 | 6.7936e-06 | 2.0741e-08 | 0.0035376 | 0.0002187 | 0.0071885 | 1.5442e-05 | 0.028555
| kg | Paper, newsprint, at regional storage/CH S | 0.19474 | 0.13013 | 0.034097 | 0.0050502 | 0.00061318 | 0.0096933 | 0.0037142 | 0.00012251 | 0.011319 | 0 | 0 | 0 | 0.9639 | 32.4945 | 12.7413 | 8.7298 | 0.0087855 | 9.1022 | 0.072793 | 1.8396 | 0.13022 | 0.048153 | 0.05028 | 0.031785 | 0.026712 | 4.7803e-06 | 0.01323 | 2.4081e-06 | 0.0079208 | 0.00028328 | 0.017483 | 5.4538e-05 | 3.8013e-05 | 0.00010514 | 6.9107e-06 | 2.0508e-08 | 0.020272 | 0.0007299 | 0.01159 | 1.7121e-05 | 0.031768
| kg | Paper, newsprint, at regional storage/RER S | 0.26103 | 0.17394 | 0.050753 | 0.0082763 | 0.00096228 | 0.011219 | 0.0047242 | 0.00015607 | 0.010995 | 0 | 0 | 0 | 1.2885 | 43.34 | 16.7693 | 7.9139 | 0.012576 | 16.315 | 0.15728 | 2.172 | 0.19468 | 0.056825 | 0.096254 | 0.041601 | 0.035703 | 5.0693e-06 | 0.0095642 | 3.7989e-06 | 0.011299 | 0.00025049 | 0.023367 | 8.114e-05 | 6.787e-05 | 0.00015378 | 7.6907e-06 | 2.1972e-08 | 0.053928 | 0.0018207 | 0.016828 | 2.3874e-05 | 0.041577
| kg | Paper, newsprint, DIP containing, at plant/RER S | 0.21275 | 0.14427 | 0.039392 | 0.0069636 | 0.00088939 | 0.0090085 | 0.0036097 | 0.0001291 | 0.008494 | 0 | 0 | 0 | 1.0686 | 34.7016 | 13.6989 | 6.4775 | 0.01632 | 12.563 | 0.13024 | 1.8156 | 0.16731 | 0.046746 | 0.086585 | 0.033977 | 0.029609 | 4.031e-06 | 0.008394 | 2.6017e-06 | 0.008532 | 0.00020493 | 0.019378 | 6.3784e-05 | 5.662e-05 | 0.00016148 | 6.6591e-06 | 1.8671e-08 | 0.044487 | 0.0014235 | 0.021007 | 1.7043e-05 | 0.03396
| kg | Paper, recycling, no deinking, at plant/RER S | 0.14125 | 0.11183 | 0.012003 | 0.0017044 | 0.0003334 | 0.001983 | 0.003653 | 6.6985e-05 | 0.0096699 | 0 | 0 | 0 | 0.82839 | 13.641 | 12.561 | 0.49976 | 2.6463e-05 | 0.48648 | 0.0090482 | 0.084662 | 0.075789 | 0.026882 | 0.017384 | 0.031522 | 0.022962 | 5.5417e-06 | 0.0012243 | 1.273e-06 | 0.0026731 | 1.5873e-05 | 0.015029 | 1.9271e-05 | 9.0707e-06 | 2.9305e-05 | 2.0459e-06 | 4.5663e-09 | 0.001705 | 0.00012683 | 0.0004636 | 1.2096e-05 | 0.03151
| kg | Paper, recycling, with deinking, at plant/RER S | 0.29796 | 0.21017 | 0.046708 | 0.0089914 | 0.0011075 | 0.0093872 | 0.0067577 | 0.00017826 | 0.014661 | 0 | 0 | 0 | 1.5568 | 30.7009 | 21.1278 | 4.5082 | 0.077586 | 4.3287 | 0.083972 | 0.57469 | 0.26679 | 0.072345 | 0.14149 | 0.052954 | 0.043146 | 7.2198e-06 | 0.019253 | 3.0566e-06 | 0.0097916 | 0.00014357 | 0.028239 | 7.5473e-05 | 6.4292e-05 | 0.00049865 | 1.0508e-05 | 3.0944e-08 | 0.018011 | 0.00065856 | 0.093935 | 2.0921e-05 | 0.052933
| kg | Paper, wood-containing, LWC, at regional storage/CH S | 0.30661 | 0.19911 | 0.057952 | 0.0096616 | 0.0008825 | 0.017049 | 0.0061447 | 0.00034759 | 0.015465 | 0 | 0 | 0 | 1.4749 | 58.5413 | 21.8597 | 7.8646 | 3.2717e-05 | 26.677 | 0.15603 | 1.9839 | 0.26596 | 0.0655 | 0.14603 | 0.054434 | 0.040871 | 6.3237e-06 | 0.010693 | 4.345e-06 | 0.013678 | 0.00024686 | 0.02675 | 9.2165e-05 | 7.5563e-05 | 0.00022365 | 8.1519e-06 | 2.3474e-08 | 0.11268 | 0.0034244 | 0.0027792 | 2.6097e-05 | 0.054408
| kg | Paper, wood-containing, LWC, at regional storage/RER S | 0.31491 | 0.20429 | 0.059751 | 0.0097907 | 0.00091722 | 0.017393 | 0.0064479 | 0.00035073 | 0.015977 | 0 | 0 | 0 | 1.5132 | 59.2221 | 22.4279 | 7.9582 | 3.4087e-05 | 26.681 | 0.15739 | 1.9976 | 0.26984 | 0.067168 | 0.14681 | 0.055856 | 0.041935 | 6.5856e-06 | 0.010827 | 4.5884e-06 | 0.014146 | 0.00024985 | 0.027446 | 9.4825e-05 | 7.6651e-05 | 0.00022516 | 8.2766e-06 | 2.3879e-08 | 0.11269 | 0.0034543 | 0.0028204 | 2.7557e-05 | 0.055829
| kg | Paper, wood-containing, supercalendred (SC), at regional storage/CH S | 0.24647 | 0.15438 | 0.046546 | 0.010466 | 0.0010318 | 0.015195 | 0.0049226 | 0.00011755 | 0.013814 | 0 | 0 | 0 | 1.1436 | 54.2201 | 15.4 | 7.1098 | 2.881e-05 | 29.498 | 0.14676 | 2.0656 | 0.25676 | 0.054623 | 0.16394 | 0.038194 | 0.03169 | 4.8244e-06 | 0.011388 | 3.5879e-06 | 0.011313 | 0.00022482 | 0.02074 | 7.3625e-05 | 8.3344e-05 | 0.00020051 | 7.9856e-06 | 2.2977e-08 | 0.13574 | 0.0040511 | 0.0030446 | 2.3673e-05 | 0.03817
| kg | Paper, wood-containing, supercalendred (SC), at regional storage/RER S | 0.25494 | 0.15966 | 0.048364 | 0.010609 | 0.0010671 | 0.015545 | 0.0052167 | 0.00012082 | 0.014366 | 0 | 0 | 0 | 1.1826 | 54.9172 | 15.9724 | 7.2139 | 3.0138e-05 | 29.502 | 0.1483 | 2.0806 | 0.2607 | 0.05633 | 0.16474 | 0.039627 | 0.032773 | 5.0819e-06 | 0.011533 | 3.8298e-06 | 0.011787 | 0.00022814 | 0.02145 | 7.6321e-05 | 8.4559e-05 | 0.00020202 | 8.1218e-06 | 2.3416e-08 | 0.13575 | 0.0040832 | 0.003085 | 2.5234e-05 | 0.039602
| kg | Paper, woodcontaining, LWC, at plant/RER S | 0.28947 | 0.18863 | 0.054009 | 0.009363 | 0.00081286 | 0.01635 | 0.0055973 | 0.00034111 | 0.01436 | 0 | 0 | 0 | 1.3973 | 57.1578 | 20.7328 | 7.649 | 3.0234e-05 | 26.67 | 0.15279 | 1.9531 | 0.2581 | 0.062045 | 0.14444 | 0.051612 | 0.038721 | 5.8286e-06 | 0.010395 | 3.8573e-06 | 0.01268 | 0.00023996 | 0.025342 | 8.6245e-05 | 7.3024e-05 | 0.00022074 | 7.8723e-06 | 2.2563e-08 | 0.11266 | 0.0033599 | 0.0026919 | 2.298e-05 | 0.051589
| kg | Paper, woodcontaining, supercalendred (SC), at plant/RER S | 0.2301 | 0.14437 | 0.042791 | 0.010181 | 0.00096523 | 0.014527 | 0.0043991 | 0.00011136 | 0.012758 | 0 | 0 | 0 | 1.0694 | 52.8987 | 14.3236 | 6.9042 | 2.6436e-05 | 29.491 | 0.14366 | 2.0362 | 0.24925 | 0.051325 | 0.16242 | 0.035499 | 0.029635 | 4.3513e-06 | 0.011103 | 3.1226e-06 | 0.010362 | 0.00021822 | 0.019395 | 6.799e-05 | 8.0918e-05 | 0.00019773 | 7.7182e-06 | 2.2106e-08 | 0.13572 | 0.0039894 | 0.0029599 | 2.0692e-05 | 0.035478
| kg | Paper, woodfree, coated, at integrated mill/RER S | 0.24554 | 0.15065 | 0.042751 | 0.011604 | 0.002937 | 0.024316 | 0.0049329 | 0.00046679 | 0.0078865 | 0 | 0 | 0 | 1.1159 | 56.6941 | 16.611 | 2.7809 | 0.010591 | 36.75 | 0.047622 | 0.49395 | 0.23844 | 0.054434 | 0.14243 | 0.041576 | 0.030904 | 3.9879e-06 | 0.010434 | 4.181e-06 | 0.013005 | 8.2109e-05 | 0.020226 | 6.7645e-05 | 8.5688e-05 | 0.00012041 | 8.602e-06 | 2.4436e-08 | 0.1042 | 0.0027524 | 0.014974 | 1.6621e-05 | 0.041559
| kg | Paper, woodfree, coated, at non-integrated mill/RER S | 0.26609 | 0.15806 | 0.052889 | 0.0082602 | 0.00077921 | 0.014 | 0.0069236 | 0.00015163 | 0.025027 | 0 | 0 | 0 | 1.1708 | 48.6787 | 16.6344 | 3.8852 | 0.021626 | 27.34 | 0.066853 | 0.73066 | 0.27757 | 0.05044 | 0.18549 | 0.041639 | 0.032427 | 6.6396e-06 | 0.0055774 | 4.1078e-06 | 0.01231 | 0.000115 | 0.021222 | 8.372e-05 | 4.9411e-05 | 0.00019002 | 5.5784e-06 | 1.46e-08 | 0.13096 | 0.0038811 | 0.029095 | 2.5976e-05 | 0.041613
| kg | Paper, woodfree, coated, at regional storage/CH S | 0.26517 | 0.1601 | 0.049915 | 0.010098 | 0.0018964 | 0.019541 | 0.00623 | 0.00031279 | 0.017071 | 0 | 0 | 0 | 1.1859 | 53.4463 | 17.2402 | 3.4526 | 0.01611 | 32.049 | 0.059034 | 0.62937 | 0.26231 | 0.054322 | 0.16484 | 0.043153 | 0.032845 | 5.5851e-06 | 0.008171 | 4.4083e-06 | 0.013193 | 0.00010239 | 0.021496 | 7.8818e-05 | 6.8955e-05 | 0.00015681 | 7.2452e-06 | 2.002e-08 | 0.11759 | 0.0033526 | 0.022082 | 2.3032e-05 | 0.04313
| kg | Paper, woodfree, coated, at regional storage/RER S | 0.28223 | 0.1706 | 0.053761 | 0.010389 | 0.0019663 | 0.02024 | 0.006794 | 0.00031927 | 0.018168 | 0 | 0 | 0 | 1.2637 | 54.8324 | 18.3742 | 3.6632 | 0.016112 | 32.057 | 0.062178 | 0.6596 | 0.27017 | 0.057759 | 0.16642 | 0.045993 | 0.035 | 6.0886e-06 | 0.0084643 | 4.896e-06 | 0.014175 | 0.00010913 | 0.022906 | 8.4568e-05 | 7.1432e-05 | 0.00015976 | 7.5201e-06 | 2.0914e-08 | 0.11761 | 0.0034165 | 0.022163 | 2.613e-05 | 0.045966
| kg | Paper, woodfree, uncoated, at integrated mill/RER S | 0.19689 | 0.1135 | 0.036041 | 0.0076441 | 0.002766 | 0.023542 | 0.0053331 | 0.00015937 | 0.0079064 | 0 | 0 | 0 | 0.84072 | 54.16 | 9.7662 | 2.6784 | 0.0099446 | 41.158 | 0.049869 | 0.49756 | 0.22986 | 0.045417 | 0.16002 | 0.024421 | 0.023262 | 3.325e-06 | 0.010752 | 3.4559e-06 | 0.01131 | 8.5002e-05 | 0.015224 | 5.7037e-05 | 4.2471e-05 | 0.00012591 | 5.7809e-06 | 1.6414e-08 | 0.12673 | 0.0033264 | 0.014511 | 1.6475e-05 | 0.024405
| kg | Paper, woodfree, uncoated, at non-integrated mill/RER S | 0.32714 | 0.19845 | 0.064474 | 0.010154 | 0.00097422 | 0.017945 | 0.0077151 | 0.00019681 | 0.027232 | 0 | 0 | 0 | 1.47 | 64.6129 | 21.0671 | 4.6155 | 0.021631 | 37.938 | 0.080156 | 0.89051 | 0.36044 | 0.062863 | 0.24485 | 0.052732 | 0.040705 | 8.3867e-06 | 0.0067538 | 5.2711e-06 | 0.015251 | 0.00013888 | 0.02664 | 0.00010074 | 5.9868e-05 | 0.00020255 | 7.0871e-06 | 1.7561e-08 | 0.1823 | 0.0053781 | 0.030161 | 3.1491e-05 | 0.052701
| kg | Paper, woodfree, uncoated, at regional storage/CH S | 0.27188 | 0.16204 | 0.052473 | 0.0090736 | 0.0019105 | 0.021148 | 0.0068427 | 0.00018187 | 0.018217 | 0 | 0 | 0 | 1.2003 | 60.1885 | 16.0689 | 3.7729 | 0.015789 | 39.552 | 0.066908 | 0.71203 | 0.29969 | 0.05613 | 0.20335 | 0.04021 | 0.033229 | 6.1423e-06 | 0.0089275 | 4.6423e-06 | 0.013847 | 0.00011597 | 0.021747 | 8.2204e-05 | 5.2654e-05 | 0.00016592 | 6.5974e-06 | 1.7517e-08 | 0.15452 | 0.0043901 | 0.02238 | 2.5811e-05 | 0.040184
| kg | Paper, woodfree, uncoated, at regional storage/RER S | 0.29794 | 0.17797 | 0.058559 | 0.009477 | 0.0020167 | 0.022215 | 0.0077378 | 0.00019143 | 0.019772 | 0 | 0 | 0 |  | 62.276 | 17.8078 | 4.064 | 0.015793 | 39.563 | 0.071167 | 0.75425 | 0.31168 | 0.061357 | 0.20576 | 0.044563 | 0.0365 | 6.9347e-06 | 0.0093398 | 5.4114e-06 | 0.015379 | 0.0001253 | 0.023888 | 9.1314e-05 | 5.6056e-05 | 0.00017048 | 6.9833e-06 | 1.8787e-08 | 0.15455 | 0.0044811 | 0.022516 | 3.023e-05 | 0.044533
Materials, paper + board, graphic paper, infrastructure
| p | Paper machine, at paper mill/RER/I S | 26515535 | 3784453.5 | 929790.46 | 230866.94 | 31700.825 | 1020854.3 | 527689.53 | 6163.9493 | 19984015 | 0 | 0 | 0 | 28032988.8889 | 471112080 | 360173660 | 65228800 | 435.09 | 4129200 | 1667985 | 39912000 | 2316781.211 | 1340665.0287 | 74128.3523 | 901987.83 | 97.7133 | 348169.2 | 65.4739 | 481785.75 | 1983.9016 | 508562.99 | 1487.0854 | 1957.4485 | 1369.0506 | 875.1891 | 2.7927 | 16045.78 | 15364.534 | 11700.253 | 25326.219 | 901987.83
| p | Paper mill, integrated/RER/I S | 97188575 | 23003700 | 8244860.8 | 2102027.5 | 236617.26 | 3988591.4 | 2574782 | 34844.265 | 57003151 | 0 | 0 | 0 | 170397777.7778 | 2886419500 | 2070846100 | 484775200 | 4653.8 | 136500000 | 8373550 | 185920000 | 17219647.3912 | 9960406.885 | 2074469.5062 | 5184771 | 616.4204 | 4101896.4 | 488.6466 | 2750999.4 | 15094.918 | 3091311.1 | 13688.403 | 18472.5 | 10207.956 | 3918.6052 | 12.658 | 755144.41 | 687897.85 | 490426.55 | 94700.574 | 5184771
| p | Paper mill, non-integrated/RER/I S | 73470517 | 15856118 | 5723883.1 | 1315763.1 | 172005.81 | 3038707.1 | 1602722.6 | 25616.975 | 45735700 | 0 | 0 | 0 | 117452725.9259 | 1932031500 | 1423099200 | 265484800 | 3104.4 | 104290000 | 4634410 | 134520000 | 12016772.8053 | 6832425.311 | 1621326.5943 | 3563020.9 | 429.3322 | 2683888 | 346.0141 | 2008796.9 | 8143.1647 | 2130821.9 | 9502.1045 | 11545.638 | 6999.5212 | 2821.4216 | 9.119 | 594020.94 | 542643.87 | 382244.89 | 71539.09 | 3563020.9
Materials, paper + board, packaging paper
| kg | Kraft paper, bleached, at plant/RER S | 0.35169 | 0.22822 | 0.069195 | 0.010792 | 0.0009912 | 0.022385 | 0.0052077 | 0.0002258 | 0.01467 | 0 | 0 | 0 | 1.6905 | 82.0185 | 24.3958 | 5.8615 | 3.2984e-05 | 50.237 | 0.11429 | 1.4098 | 0.41697 | 0.071949 | 0.28408 | 0.060943 | 0.046818 | 9.348e-06 | 0.0079459 | 6.0462e-06 | 0.016983 | 0.00018631 | 0.030642 | 0.00010504 | 6.6874e-05 | 8.8458e-05 | 7.3562e-06 | 1.9764e-08 | 0.24084 | 0.0070643 | 0.0052648 | 3.1823e-05 | 0.060911
| kg | Kraft paper, unbleached, at plant/RER S | 0.20694 | 0.11424 | 0.046407 | 0.0067424 | 0.0010007 | 0.018027 | 0.0064317 | 9.608e-05 | 0.013996 | 0 | 0 | 0 | 0.84621 | 60.3957 | 11.1758 | 4.2232 | 0.0095004 | 43.713 | 0.085137 | 1.189 | 0.3483 | 0.047409 | 0.27312 | 0.027772 | 0.023422 | 4.0733e-06 | 0.011888 | 3.9151e-06 | 0.011956 | 0.00013385 | 0.015329 | 7.3814e-05 | 4.9433e-05 | 0.00013968 | 6.6818e-06 | 1.8124e-08 | 0.23479 | 0.006633 | 0.0161 | 1.869e-05 | 0.027754
Materials, paper + board, packagings
| kg | Packaging, corrugated board, mixed fibre, single wall, at plant/CH S | 0.24357 | 0.16655 | 0.03415 | 0.0068558 | 0.0012553 | 0.010443 | 0.0082017 | 0.00010934 | 0.016005 | 0 | 0 | 0 | 1.2337 | 35.2454 | 17.323 | 3.0505 | 0.036181 | 14.09 | 0.041436 | 0.70423 | 0.23239 | 0.048028 | 0.141 | 0.043366 | 0.034172 | 6.8048e-06 | 0.0053275 | 3.258e-06 | 0.0084215 | 9.7336e-05 | 0.022364 | 5.437e-05 | 4.031e-05 | 0.00030937 | 5.7746e-06 | 1.4519e-08 | 0.070743 | 0.0021495 | 0.04533 | 2.7471e-05 | 0.043339
| kg | Packaging, corrugated board, mixed fibre, single wall, at plant/RER S | 0.22549 | 0.15402 | 0.031591 | 0.0066817 | 0.00093729 | 0.0090274 | 0.0082805 | 8.9072e-05 | 0.014861 | 0 | 0 | 0 | 1.1409 | 30.031 | 15.7663 | 2.1661 | 0.0038861 | 11.536 | 0.042002 | 0.51669 | 0.17487 | 0.044235 | 0.09117 | 0.039468 | 0.031605 | 6.0752e-06 | 0.0049059 | 2.9739e-06 | 0.0076461 | 6.8558e-05 | 0.020685 | 5.0214e-05 | 4.1786e-05 | 9.5975e-05 | 5.2473e-06 | 1.3338e-08 | 0.062003 | 0.0019005 | 0.0063884 | 2.6231e-05 | 0.039442
| kg | Production of liquid packaging board containers, at plant/RER S | 0.34946 | 0.1973 | 0.050221 | 0.0060828 | 0.0020589 | 0.01256 | 0.0055158 | 0.00083136 | 0.074885 | 0 | 0 | 0 | 1.4615 | 62.3609 | 28.9664 | 5.417 | 0.00080409 | 25.31 | 0.072949 | 2.5937 | 0.34919 | 0.065103 | 0.21184 | 0.07225 | 0.040498 | 0.00032693 | 0.011665 | 5.2217e-06 | 0.012472 | 0.00013609 | 0.026509 | 7.9004e-05 | 4.1129e-05 | 8.2017e-05 | 8.0728e-06 | 2.2496e-08 | 0.17514 | 0.0052007 | 0.0047717 | 2.7701e-05 | 0.072223
Materials, paper + board, packagings, infrastructure
| p | Packaging box production unit/RER/I S | 3905438.8 | 742399.59 | 292475.96 | 29888.462 | 10343.122 | 159581.69 | 76004.147 | 1498.7474 | 2593247.1 | 0 | 0 | 0 | 5499256.2222 | 86222998 | 66935880 | 11347840 | 137.19 | 1308400 | 142240.5 | 6488500 | 641607.321 | 308893.3364 | 161793.8309 | 170920.1538 | 152431.78 | 18.2298 | 49811.755 | 16.9705 | 106261.71 | 352.8911 | 99768.331 | 492.4253 | 251.5311 | 278.6175 | 119.9867 | 0.36705 | 5253.2562 | 33088.097 | 22541.219 | 3333.6938 | 167586.46
Materials, paper + board, pulp
| kg | Chemi-thermomechanical pulp, at plant/RER S | 0.17967 | 0.12045 | 0.032655 | 0.0072391 | 0.00028731 | 0.0095049 | 0.003068 | 0.00014697 | 0.0063215 | 0 | 0 | 0 | 0.89222 | 51.4861 | 10.1444 | 7.5555 | 9.3807e-06 | 30.746 | 0.16863 | 2.8715 | 0.10321 | 0.039039 | 0.039398 | 0.024769 | 0.024723 | 2.9554e-06 | 0.0067388 | 1.862e-06 | 0.0073338 | 0.00023826 | 0.016181 | 5.3357e-05 | 4.5904e-05 | 0.00012363 | 5.8237e-06 | 1.62e-08 | 0.021396 | 0.00076532 | 0.00082668 | 1.516e-05 | 0.024753
| kg | Stone groundwood pulp, SGW, at plant/RER S | 0.17173 | 0.11441 | 0.031993 | 0.0067299 | 0.0004833 | 0.010347 | 0.0024539 | 0.00010459 | 0.005206 | 0 | 0 | 0 | 0.8475 | 54.1179 | 11.2498 | 6.5548 | 1.1038e-05 | 33.655 | 0.14581 | 2.5125 | 0.35869 | 0.036661 | 0.29443 | 0.027601 | 0.023485 | 3.7204e-06 | 0.0054305 | 2.31e-06 | 0.007533 | 0.00020669 | 0.015371 | 5.1829e-05 | 3.894e-05 | 0.00010845 | 4.4684e-06 | 1.296e-08 | 0.26621 | 0.0073785 | 0.0052647 | 1.3591e-05 | 0.027587
| kg | Sulphate pulp, average, at regional storage/CH S | 0.19798 | 0.10605 | 0.053557 | 0.0061824 | 0.00070566 | 0.018199 | 0.0037705 | 0.00016588 | 0.0093475 | 0 | 0 | 0 | 0.78554 | 61.9587 | 10.6616 | 2.4262 | 1.8018e-05 | 48.422 | 0.041745 | 0.40709 | 0.32817 | 0.040167 | 0.26132 | 0.026681 | 0.021757 | 4.1691e-06 | 0.0048671 | 4.8937e-06 | 0.013457 | 7.7463e-05 | 0.014239 | 8.0017e-05 | 3.1027e-05 | 4.2969e-05 | 4.719e-06 | 1.1448e-08 | 0.23535 | 0.0068179 | 0.0047471 | 2.2969e-05 | 0.026658
| kg | Sulphate pulp, average, at regional storage/RER S | 0.20023 | 0.1077 | 0.053726 | 0.0062112 | 0.00071724 | 0.018302 | 0.0039054 | 0.00016691 | 0.0095098 | 0 | 0 | 0 | 0.79775 | 62.1768 | 10.8531 | 2.448 | 1.8615e-05 | 48.423 | 0.041993 | 0.4107 | 0.32935 | 0.040623 | 0.26156 | 0.02716 | 0.022095 | 4.2686e-06 | 0.0049014 | 4.96e-06 | 0.013538 | 7.816e-05 | 0.014461 | 8.0179e-05 | 3.1265e-05 | 4.3538e-05 | 4.7512e-06 | 1.1539e-08 | 0.23536 | 0.0068272 | 0.0047579 | 2.3441e-05 | 0.027136
| kg | Sulphate pulp, ECF bleached, at plant/RER S | 0.13413 | 0.070426 | 0.036776 | 0.0053988 | 0.00046389 | 0.013554 | 0.0019874 | 0.00013693 | 0.0053833 | 0 | 0 | 0 | 0.52167 | 57.3542 | 6.7754 | 1.6892 | 8.7726e-06 | 48.575 | 0.030292 | 0.28419 | 0.30124 | 0.027406 | 0.25688 | 0.016957 | 0.014442 | 2.4525e-06 | 0.0039471 | 3.0502e-06 | 0.0089574 | 5.3912e-05 | 0.0094518 | 5.3641e-05 | 2.2736e-05 | 3.2724e-05 | 3.8126e-06 | 8.398e-09 | 0.23624 | 0.006625 | 0.0044494 | 1.2575e-05 | 0.016945
| kg | Sulphate pulp, from eucalyptus ssp. (SFM), unbleached, at pulpmill/TH S | 0.20135 | 0.061605 | 0.031276 | 0.0049383 | 0.00038628 | 0.093843 | 0.0011965 | 0.00010809 | 0.0079926 | 0 | 0 | 0 | 0.45633 | 63.8174 | 6.398 | 1.9935 | 2.5207e-05 | 55.151 | 0.036941 | 0.23794 | 0.10259 | 0.049134 | 0.037425 | 0.01603 | 0.012588 | 2.2751e-06 | 0.003343 | 2.3331e-06 | 0.033134 | 6.3715e-05 | 0.0082376 | 4.9751e-05 | 2.9907e-05 | 2.9725e-05 | 3.8385e-06 | 8.4854e-09 | 0.028577 | 0.00012506 | 0.00037282 | 7.0083e-06 | 0.016023
| kg | Sulphate pulp, from eucalyptus ssp. (SFM), unbleached, TH, at maritime harbour/RER S | 0.26611 | 0.09139 | 0.061318 | 0.0053791 | 0.00056849 | 0.096186 | 0.0022836 | 0.00011988 | 0.0088656 | 0 | 0 | 0 | 0.67697 | 67.38 | 9.6413 | 2.2645 | 3.0854e-05 | 55.16 | 0.04144 | 0.27275 | 0.12773 | 0.0617 | 0.04189 | 0.024141 | 0.018704 | 3.7314e-06 | 0.0037631 | 4.7055e-06 | 0.039152 | 7.237e-05 | 0.01224 | 9.7712e-05 | 3.3305e-05 | 3.6672e-05 | 4.2214e-06 | 1.0492e-08 | 0.028595 | 0.0001878 | 0.00069521 | 9.6045e-06 | 0.024131
| kg | Sulphate pulp, TCF bleached, at plant/RER S | 0.12516 | 0.059161 | 0.033333 | 0.0040283 | 0.0004358 | 0.020702 | 0.0017891 | 0.00018748 | 0.0055252 | 0 | 0 | 0 | 0.43823 | 57.3082 | 5.7517 | 1.4432 | 7.9745e-06 | 49.805 | 0.025849 | 0.28242 | 0.30146 | 0.02573 | 0.26134 | 0.014385 | 0.012133 | 2.1365e-06 | 0.0035023 | 2.7409e-06 | 0.010043 | 4.5799e-05 | 0.0079409 | 5.144e-05 | 1.8823e-05 | 3.0551e-05 | 3.5329e-06 | 7.2082e-09 | 0.24203 | 0.0067754 | 0.0044939 | 1.2393e-05 | 0.014372
| kg | Sulphate pulp, unbleached, at plant/RER S | 0.12944 | 0.052448 | 0.029535 | 0.0037844 | 0.00036613 | 0.032759 | 0.0013483 | 0.00010859 | 0.009093 | 0 | 0 | 0 | 0.3885 | 49.5942 | 5.8079 | 1.8768 | 2.6298e-05 | 41.276 | 0.038537 | 0.59491 | 0.25607 | 0.025254 | 0.21638 | 0.014436 | 0.010756 | 2.2975e-06 | 0.0025435 | 2.3324e-06 | 0.011891 | 5.9481e-05 | 0.0070395 | 4.6624e-05 | 1.9037e-05 | 3.9478e-05 | 3.003e-06 | 6.0158e-09 | 0.19982 | 0.0056038 | 0.0038122 | 9.1159e-06 | 0.014427
| kg | Sulphite pulp, bleached, at plant/RER S | 0.19079 | 0.069099 | 0.074176 | 0.0096729 | 0.00069038 | 0.022083 | 0.0081725 | 0.00015715 | 0.0067385 | 0 | 0 | 0 | 0.51184 | 69.9213 | 6.5575 | 1.9746 | 1.038e-05 | 60.981 | 0.028328 | 0.37988 | 0.30337 | 0.046505 | 0.24048 | 0.016393 | 0.014151 | 2.5403e-06 | 0.015838 | 4.3866e-06 | 0.016446 | 6.3345e-05 | 0.0092611 | 0.00012136 | 3.4811e-05 | 0.00069033 | 7.9176e-06 | 1.7458e-08 | 0.22005 | 0.0060622 | 0.004253 | 1.5327e-05 | 0.016378
| kg | Thermo-mechanical pulp, at plant/RER S | 0.15628 | 0.10139 | 0.030986 | 0.0059114 | 0.00023851 | 0.0085822 | 0.0018442 | 0.0001474 | 0.007184 | 0 | 0 | 0 | 0.75103 | 50.8243 | 9.417 | 8.2107 | 1.2719e-05 | 29.846 | 0.18458 | 3.166 | 0.093602 | 0.03449 | 0.036237 | 0.022876 | 0.020809 | 2.5233e-06 | 0.0060132 | 2.6776e-06 | 0.0074037 | 0.00025893 | 0.013619 | 4.8251e-05 | 4.834e-05 | 9.6173e-05 | 5.158e-06 | 1.4141e-08 | 0.020942 | 0.00075025 | 0.00072763 | 1.4089e-05 | 0.022862
Materials, paper + board, pulp, infrastructure
| p | Pulp plant/RER/I S | 82168126 | 30012230 | 12641769 | 2621299 | 362432.51 | 3556793.6 | 2866806.4 | 44519.539 | 30062276 | 0 | 0 | 0 | 222312814.8148 | 3719425800 | 2664673000 | 670432000 | 7280.4 | 184890000 | 9273540 | 190150000 | 28470586.8656 | 14870699.9543 | 6858672.0463 | 6741214.865 | 6161858.7 | 841.3902 | 5210955.1 | 709.3331 | 3475265 | 21070.431 | 4033175.2 | 21334.458 | 23150.086 | 13637.381 | 3608.1676 | 11.4237 | 996523.64 | 1037946.3 | 729285.39 | 70776.665 | 6670438.2
Materials, paper + board, waste paper
| kg | Waste paper, mixed, from public collection, for further treatment/CH S | 0.0093448 | 0.006249 | 0.0020445 | 3.703e-05 | 5.0141e-05 | 0.00058616 | 0.00021635 | 1.608e-06 | 0.00016009 | 0 | 0 | 0 | 0.046289 | 0.7193 | 0.6889 | 0.025098 | 1.2765e-06 | 0.00079208 | 0.00023098 | 0.0042847 | 0.0045176 | 0.001878 | 0.00091706 | 0.0017226 | 0.0012831 | 3.741e-07 | 4.3468e-05 | 3.5176e-07 | 0.00054985 | 8.0554e-07 | 0.00083981 | 3.0037e-06 | 2.3947e-07 | 1.2552e-06 | 4.1951e-08 | 1.4154e-10 | 2.3546e-06 | 1.3721e-05 | 5.6636e-05 | 4.7651e-07 | 0.0017221
| kg | Waste paper, mixed, from public collection, for further treatment/RER S | 0.014009 | 0.0091504 | 0.0031676 | 6.3856e-05 | 6.6787e-05 | 0.000797 | 0.00043871 | 2.9865e-06 | 0.00032135 | 0 | 0 | 0 | 0.067781 | 1.0767 | 1.0223 | 0.044685 | 2.2616e-06 | 0.0014559 | 0.00039082 | 0.0078522 | 0.0067014 | 0.0027952 | 0.0013497 | 0.0025565 | 0.0018789 | 5.51e-07 | 7.899e-05 | 5.1485e-07 | 0.00083488 | 1.4304e-06 | 0.0012297 | 4.6451e-06 | 4.3679e-07 | 2.3146e-06 | 7.516e-08 | 2.6628e-10 | 4.5536e-06 | 2.4465e-05 | 8.3482e-05 | 9.6024e-07 | 0.0025555
| kg | Waste paper, sorted, for further treatment/CH S | 0.017433 | 0.01153 | 0.0027661 | 0.00013934 | 8.7382e-05 | 0.00078296 | 0.00053532 | 6.8894e-06 | 0.0015856 | 0 | 0 | 0 | 0.085405 | 1.1111 | 0.92362 | 0.14036 | 1.7137e-06 | 0.0043413 | 0.00067897 | 0.042071 | 0.0073753 | 0.003366 | 0.0016966 | 0.0023126 | 0.0023674 | 4.7074e-07 | 0.00022276 | 4.3248e-07 | 0.00077035 | 4.5904e-06 | 0.0015495 | 4.1299e-06 | 8.8969e-07 | 1.9674e-06 | 2.8951e-07 | 8.73e-10 | 1.8314e-05 | 4.1535e-05 | 8.0023e-05 | 3.3524e-06 | 0.0023093
| kg | Waste paper, sorted, for further treatment/RER S | 0.025409 | 0.016551 | 0.0045898 | 0.00027024 | 0.0001113 | 0.0011468 | 0.00082679 | 9.1039e-06 | 0.0019042 | 0 | 0 | 0 | 0.1226 | 1.6563 | 1.4687 | 0.15334 | 3.0402e-06 | 0.0072893 | 0.002133 | 0.024794 | 0.011097 | 0.0049789 | 0.0024412 | 0.0036768 | 0.0033984 | 7.1831e-07 | 0.00034698 | 6.6893e-07 | 0.0012272 | 4.9032e-06 | 0.0022243 | 6.845e-06 | 1.9987e-06 | 3.5349e-06 | 4.0717e-07 | 1.2625e-09 | 2.4868e-05 | 5.9738e-05 | 0.00011948 | 4.2813e-06 | 0.0036725
Materials, paper + board, waste paper, infratstructure
| p | Waste paper sorting plant/RER/I S | 2909143.3 | 690054.04 | 285644.93 | 42983.273 | 9891.9647 | 124228.07 | 63250.489 | 1398.9403 | 1691691.6 | 0 | 0 | 0 | 5111511.4074 | 80579021 | 61108556 | 10418240 | 144.6 | 3558200 | 117981.1 | 5375900 | 633273.458 | 324678.126 | 152948.7513 | 155646.5807 | 141679.83 | 17.384 | 87916.572 | 16.3988 | 94725.688 | 322.2532 | 92734.008 | 481.9934 | 374.5621 | 290.0268 | 102.304 | 0.32002 | 19451.281 | 23566.651 | 15947.605 | 2660.9507 | 152985.63
Materials, plastics,biopolymers
| kg | Modified starch, at plant/RER S | 0.42637 | 0.27178 | 0.077826 | 0.013647 | 0.0010414 | 0.008335 | 0.032711 | 8.0001e-05 | 0.020951 | 0 | 0 | 0 | 2.0132 | 60.33 | 50.8774 | 1.833 | 5.326e-05 | 6.9318 | 0.042378 | 0.64528 | 0.26954 | 0.077844 | 0.064247 | 0.12744 | 0.055796 | 1.2524e-05 | 0.0074893 | 4.9381e-06 | 0.014487 | 5.4408e-05 | 0.036516 | 0.00013381 | 5.4238e-05 | 0.00054708 | 6.9656e-06 | 2.0362e-08 | 0.024427 | 0.00073917 | 0.0018235 | 5.3617e-05 | 0.12739
| kg | Polylactide, granulate, at plant/GLO S | 0.66922 | 0.42082 | 0.090508 | 0.03653 | 0.0009426 | 0.012677 | 0.087267 | 0.00017144 | 0.020302 | 0 | 0 | 0 | 3.1172 | 78.2477 | 42.1785 | 9.7726 | 0.00020656 | 24.907 | 0.17375 | 1.2157 | 0.33291 | 0.11801 | 0.1091 | 0.1058 | 0.086391 | 1.5842e-05 | 0.014416 | 6.5412e-06 | 0.016865 | 0.00031276 | 0.056538 | 0.00016268 | 0.00017374 | 0.0023084 | 2.5445e-05 | 4.1985e-08 | 0.046189 | 0.0020059 | 0.0016928 | 6.1086e-05 | 0.10574
Materials, plastics,recycled, estimate
| kg | Idemat2010 EVA, recycled (estimate) | 0.26521 | 0.18622 | 0.047894 | 0.00019106 | 0.00031518 | 0.0088336 | 0.0022012 | 3.6181e-05 | 0.002203 | 0.01731 | 0 | 0 | 1.3794 | 28.952 | 16.9749 | 10.2809 | 7.6886e-06 | 0.34352 | 0.19313 | 1.1596 | 0.11813 | 0.049311 | 0.026304 | 0.042519 | 0.038236 | 3.8691e-06 | 0.001112 | 2.7253e-06 | 0.0096277 | 0.00032864 | 0.025025 | 7.7628e-05 | 9.5757e-07 | 3.2563e-05 | 7.9038e-07 | 3.211e-09 | 0.00042605 | 0.00019368 | 0.00054687 | 7.7239e-06 | 0.042511
| kg | Idemat2010 Flexible Polymeer Foam, recycled (estimate) | 0.41179 | 0.29735 | 0.075654 | 0.00028396 | 0.00047676 | 0.014137 | 0.0029367 | 5.8539e-05 | 0.0035799 | 0.01731 | 0 | 0 | 2.2026 | 46.6427 | 26.9844 | 16.8744 | 1.1647e-05 | 0.56379 | 0.31702 | 1.903 | 0.18808 | 0.07851 | 0.041972 | 0.067596 | 0.061053 | 5.8615e-06 | 0.0018 | 4.0532e-06 | 0.015108 | 0.0005394 | 0.039959 | 0.00012312 | 1.4296e-06 | 5.0704e-05 | 1.267e-06 | 5.1226e-09 | 0.00069887 | 0.0003138 | 0.00082357 | 1.258e-05 | 0.067583
| kg | Idemat2010 ABS, recycled (estimate) | 0.29594 | 0.20953 | 0.053715 | 0.00021054 | 0.00034906 | 0.0099456 | 0.0023554 | 4.0869e-05 | 0.0024917 | 0.01731 | 0 | 0 | 1.552 | 32.6613 | 19.0736 | 11.6634 | 8.5185e-06 | 0.3897 | 0.21911 | 1.3154 | 0.1328 | 0.055433 | 0.029589 | 0.047777 | 0.04302 | 4.2869e-06 | 0.0012563 | 3.0037e-06 | 0.010777 | 0.00037283 | 0.028157 | 8.7168e-05 | 1.0565e-06 | 3.6367e-05 | 8.9032e-07 | 3.6118e-09 | 0.00048326 | 0.00021887 | 0.00060489 | 8.7422e-06 | 0.047768
| kg | Idemat2010 Cellelose polymers, recycled (estimate) | 0.38578 | 0.27764 | 0.070729 | 0.00026748 | 0.0004481 | 0.013196 | 0.0028062 | 5.4572e-05 | 0.0033356 | 0.01731 | 0 | 0 | 2.0566 | 43.504 | 25.2086 | 15.7046 | 1.0944e-05 | 0.52471 | 0.29504 | 1.7711 | 0.17567 | 0.073329 | 0.039192 | 0.063146 | 0.057005 | 5.508e-06 | 0.0016779 | 3.8176e-06 | 0.014135 | 0.00050201 | 0.03731 | 0.00011505 | 1.3458e-06 | 4.7486e-05 | 1.1824e-06 | 4.7834e-09 | 0.00065047 | 0.00029249 | 0.00077448 | 1.1719e-05 | 0.063135
| kg | Idemat2010 Ionomer, recycled (estimate) | 0.35032 | 0.25075 | 0.064013 | 0.000245 | 0.000409 | 0.011913 | 0.0026283 | 4.9163e-05 | 0.0030025 | 0.01731 | 0 | 0 | 1.8574 | 39.224 | 22.7869 | 14.1094 | 9.9868e-06 | 0.47141 | 0.26507 | 1.5912 | 0.15875 | 0.066265 | 0.035402 | 0.05708 | 0.051484 | 5.026e-06 | 0.0015115 | 3.4963e-06 | 0.01281 | 0.00045101 | 0.033697 | 0.00010405 | 1.2316e-06 | 4.3097e-05 | 1.0671e-06 | 4.3209e-09 | 0.00058447 | 0.00026343 | 0.00070754 | 1.0544e-05 | 0.057069
| kg | Idemat2010 PA (Nylons), recycled (estimate) | 0.45435 | 0.32962 | 0.083713 | 0.00031093 | 0.00052368 | 0.015677 | 0.0031502 | 6.503e-05 | 0.0039797 | 0.01731 | 0 | 0 | 2.4416 | 51.7787 | 29.8905 | 18.7887 | 1.2796e-05 | 0.62774 | 0.35299 | 2.1189 | 0.20838 | 0.086987 | 0.046521 | 0.074876 | 0.067677 | 6.4399e-06 | 0.0019997 | 4.4387e-06 | 0.016699 | 0.00060059 | 0.044295 | 0.00013633 | 1.5666e-06 | 5.5971e-05 | 1.4054e-06 | 5.6776e-09 | 0.00077808 | 0.00034867 | 0.0009039 | 1.399e-05 | 0.074862
| kg | Idemat2010 PC, reclycled (estimate) | 0.46262 | 0.33589 | 0.08528 | 0.00031618 | 0.0005328 | 0.015976 | 0.0031918 | 6.6292e-05 | 0.0040574 | 0.01731 | 0 | 0 | 2.4881 | 52.7774 | 30.4555 | 19.1609 | 1.3019e-05 | 0.64017 | 0.35999 | 2.1608 | 0.21233 | 0.088635 | 0.047405 | 0.076292 | 0.068965 | 6.5524e-06 | 0.0020385 | 4.5137e-06 | 0.017008 | 0.00061249 | 0.045138 | 0.0001389 | 1.5932e-06 | 5.6995e-05 | 1.4323e-06 | 5.7855e-09 | 0.00079348 | 0.00035546 | 0.00091952 | 1.4265e-05 | 0.076277
| kg | Idemat2010 PE, recycled (estimate) | 0.19192 | 0.13066 | 0.034014 | 0.00014462 | 0.00023439 | 0.0061819 | 0.0018335 | 2.5001e-05 | 0.0015145 | 0.01731 | 0 | 0 | 0.96785 | 20.1066 | 11.9701 | 6.9842 | 5.7095e-06 | 0.23338 | 0.13118 | 0.78782 | 0.083162 | 0.034711 | 0.01847 | 0.029981 | 0.026827 | 2.8729e-06 | 0.00076809 | 2.0614e-06 | 0.0068878 | 0.00022325 | 0.017558 | 5.488e-05 | 7.2158e-07 | 2.3492e-05 | 5.5206e-07 | 2.2551e-09 | 0.00028964 | 0.00013362 | 0.00040853 | 5.2956e-06 | 0.029975
| kg | Idemat2010 PEEK, recycled (estimate) | 1.0407 | 0.77414 | 0.19475 | 0.00068252 | 0.00117 | 0.03689 | 0.0060922 | 0.00015446 | 0.0094875 | 0.01731 | 0 | 0 | 5.7344 | 122.5416 | 69.9288 | 45.1627 | 2.8628e-05 | 1.5088 | 0.84857 | 5.0927 | 0.48816 | 0.20378 | 0.10919 | 0.17518 | 0.15895 | 1.4409e-05 | 0.0047513 | 9.7502e-06 | 0.038618 | 0.0014436 | 0.10403 | 0.00031832 | 3.4545e-06 | 0.00012854 | 3.3119e-06 | 1.3324e-08 | 0.0018694 | 0.00082916 | 0.0020107 | 3.3417e-05 | 0.17515
| kg | Idemat2010 PET, recycled (estimate) | 0.21201 | 0.1459 | 0.03782 | 0.00015735 | 0.00025655 | 0.006909 | 0.0019343 | 2.8067e-05 | 0.0017033 | 0.01731 | 0 | 0 | 1.0807 | 22.532 | 13.3423 | 7.8881 | 6.2522e-06 | 0.26358 | 0.14817 | 0.88975 | 0.092751 | 0.038714 | 0.020618 | 0.033418 | 0.029955 | 3.1461e-06 | 0.0008624 | 2.2434e-06 | 0.0076391 | 0.00025215 | 0.019606 | 6.1117e-05 | 7.8629e-07 | 2.5979e-05 | 6.1741e-07 | 2.5172e-09 | 0.00032705 | 0.00015009 | 0.00044646 | 5.9614e-06 | 0.033412
| kg | Idemat2010 PHA, PHB, recycled (estimate) | 0.22147 | 0.15306 | 0.039611 | 0.00016335 | 0.00026697 | 0.0072512 | 0.0019817 | 2.9509e-05 | 0.0017921 | 0.01731 | 0 | 0 | 1.1338 | 23.6733 | 13.9881 | 8.3135 | 6.5075e-06 | 0.27779 | 0.15616 | 0.93771 | 0.097263 | 0.040598 | 0.021629 | 0.035036 | 0.031427 | 3.2746e-06 | 0.00090678 | 2.3291e-06 | 0.0079926 | 0.00026575 | 0.020569 | 6.4053e-05 | 8.1674e-07 | 2.7149e-05 | 6.4816e-07 | 2.6406e-09 | 0.00034465 | 0.00015784 | 0.00046431 | 6.2748e-06 | 0.03503
| kg | Idemat2010 PLA, recycled (estimate) | 0.21438 | 0.14769 | 0.038268 | 0.00015885 | 0.00025915 | 0.0069946 | 0.0019461 | 2.8427e-05 | 0.0017255 | 0.01731 | 0 | 0 | 1.094 | 22.8173 | 13.5038 | 7.9945 | 6.316e-06 | 0.26713 | 0.15017 | 0.90174 | 0.093879 | 0.039185 | 0.020871 | 0.033823 | 0.030323 | 3.1782e-06 | 0.00087349 | 2.2648e-06 | 0.0077274 | 0.00025555 | 0.019847 | 6.1851e-05 | 7.939e-07 | 2.6272e-05 | 6.2509e-07 | 2.5481e-09 | 0.00033145 | 0.00015202 | 0.00045092 | 6.0398e-06 | 0.033817
| kg | Idemat2010 PMMA (Acrylic), recycled (estimate) | 0.30895 | 0.21938 | 0.056177 | 0.00021878 | 0.0003634 | 0.010416 | 0.0024207 | 4.2852e-05 | 0.0026138 | 0.01731 | 0 | 0 | 1.6251 | 34.2307 | 19.9616 | 12.2483 | 8.8696e-06 | 0.40924 | 0.2301 | 1.3814 | 0.139 | 0.058023 | 0.030979 | 0.050001 | 0.045044 | 4.4636e-06 | 0.0013173 | 3.1215e-06 | 0.011263 | 0.00039152 | 0.029482 | 9.1203e-05 | 1.0984e-06 | 3.7976e-05 | 9.326e-07 | 3.7814e-09 | 0.00050746 | 0.00022952 | 0.00062944 | 9.173e-06 | 0.049992
| kg | Idemat2010 POM, recycled (estimate) | 0.3385 | 0.24179 | 0.061774 | 0.00023751 | 0.00039597 | 0.011485 | 0.002569 | 4.736e-05 | 0.0028915 | 0.01731 | 0 | 0 | 1.791 | 37.7973 | 21.9797 | 13.5777 | 9.6676e-06 | 0.45365 | 0.25508 | 1.5313 | 0.15311 | 0.06391 | 0.034138 | 0.055057 | 0.049644 | 4.8653e-06 | 0.001456 | 3.3893e-06 | 0.012368 | 0.00043402 | 0.032492 | 0.00010038 | 1.1936e-06 | 4.1634e-05 | 1.0287e-06 | 4.1668e-09 | 0.00056246 | 0.00025374 | 0.00068522 | 1.0152e-05 | 0.055047
| kg | Idemat2010 PP, recycled (estimate) | 0.24038 | 0.1674 | 0.043193 | 0.00017533 | 0.00028782 | 0.0079355 | 0.0020766 | 3.2394e-05 | 0.0019698 | 0.01731 | 0 | 0 | 1.24 | 25.956 | 15.2797 | 9.1643 | 7.0183e-06 | 0.30621 | 0.17215 | 1.0336 | 0.10629 | 0.044366 | 0.023651 | 0.038272 | 0.034372 | 3.5317e-06 | 0.00099554 | 2.5004e-06 | 0.0086997 | 0.00029294 | 0.022496 | 6.9923e-05 | 8.7764e-07 | 2.949e-05 | 7.0966e-07 | 2.8872e-09 | 0.00037985 | 0.00017334 | 0.00050001 | 6.9014e-06 | 0.038265
| kg | Idemat2010 PS, recycled (estimate) | 0.25102 | 0.17547 | 0.045208 | 0.00018207 | 0.00029955 | 0.0083204 | 0.00213 | 3.4017e-05 | 0.0020697 | 0.01731 | 0 | 0 | 1.2998 | 27.24 | 16.0062 | 9.6428 | 7.3055e-06 | 0.3222 | 0.18114 | 1.0876 | 0.11136 | 0.046485 | 0.024788 | 0.040092 | 0.036028 | 3.6763e-06 | 0.0010455 | 2.5968e-06 | 0.0090974 | 0.00030824 | 0.02358 | 7.3225e-05 | 9.119e-07 | 3.0807e-05 | 7.4425e-07 | 3.026e-09 | 0.00039965 | 0.00018205 | 0.0005201 | 7.2539e-06 | 0.040085
| kg | Idemat2010 PTFE (Teflon), recycled (estimate) | 0.5962 | 0.43716 | 0.11058 | 0.00040083 | 0.00068004 | 0.020809 | 0.003862 | 8.6667e-05 | 0.0053122 | 0.01731 | 0 | 0 | 3.2382 | 68.8988 | 39.5772 | 25.1695 | 1.6626e-05 | 0.8409 | 0.47289 | 2.8383 | 0.27607 | 0.11524 | 0.061684 | 0.099144 | 0.089758 | 8.368e-06 | 0.0026654 | 5.7237e-06 | 0.022002 | 0.00080455 | 0.058747 | 0.00018036 | 2.0233e-06 | 7.3528e-05 | 1.8666e-06 | 7.5276e-09 | 0.0010421 | 0.00046492 | 0.0011717 | 1.869e-05 | 0.099125
| kg | Idemat2010 PUR, recycled (estimate) | 0.40825 | 0.29467 | 0.074982 | 0.00028171 | 0.00047286 | 0.014009 | 0.0029189 | 5.7998e-05 | 0.0035466 | 0.01731 | 0 | 0 | 2.1827 | 46.2147 | 26.7423 | 16.7149 | 1.1551e-05 | 0.55846 | 0.31403 | 1.885 | 0.18639 | 0.077803 | 0.041593 | 0.066989 | 0.060501 | 5.8133e-06 | 0.0017833 | 4.0211e-06 | 0.014975 | 0.0005343 | 0.039598 | 0.00012202 | 1.4181e-06 | 5.0265e-05 | 1.2555e-06 | 5.0763e-09 | 0.00069227 | 0.00031089 | 0.00081688 | 1.2463e-05 | 0.066976
| kg | Idemat2010 PVC, recycled (estimate) | 0.21792 | 0.15038 | 0.038939 | 0.0001611 | 0.00026306 | 0.0071229 | 0.0019639 | 2.8968e-05 | 0.0017588 | 0.01731 | 0 | 0 | 1.1139 | 23.2453 | 13.746 | 8.154 | 6.4118e-06 | 0.27246 | 0.15316 | 0.91973 | 0.095571 | 0.039892 | 0.02125 | 0.03443 | 0.030875 | 3.2264e-06 | 0.00089013 | 2.297e-06 | 0.00786 | 0.00026065 | 0.020208 | 6.2952e-05 | 8.0532e-07 | 2.6711e-05 | 6.3663e-07 | 2.5943e-09 | 0.00033805 | 0.00015493 | 0.00045762 | 6.1573e-06 | 0.034423
| kg | Idemat2010 Starch-based thermoplastics, recycled (estimate) | 0.22502 | 0.15575 | 0.040282 | 0.00016559 | 0.00027088 | 0.0073795 | 0.0019995 | 3.005e-05 | 0.0018254 | 0.01731 | 0 | 0 | 1.1537 | 24.1013 | 14.2303 | 8.473 | 6.6033e-06 | 0.28312 | 0.15916 | 0.9557 | 0.098955 | 0.041305 | 0.022008 | 0.035643 | 0.031979 | 3.3228e-06 | 0.00092342 | 2.3612e-06 | 0.0081252 | 0.00027085 | 0.020931 | 6.5153e-05 | 8.2816e-07 | 2.7588e-05 | 6.5969e-07 | 2.6868e-09 | 0.00035125 | 0.00016074 | 0.00047101 | 6.3923e-06 | 0.035637
Materials, plastics,rubbers (note for eco-costs: Idemat2010 including depletion of fossil fuels, Ecoinvent excluding depletion of fossil fuels)
| kg | Acrylonitrile-butadiene-styrene copolymer, ABS, at plant/RER S | 0.78482 | 0.59331 | 0.095314 | 0.0045049 | 0.0014472 | 0.012545 | 0.061786 | 0.014065 | 0.0018507 | 0 | 0 | 0 | 4.3949 | 99.3362 | 94.5718 | 4.3123 | 3.4627e-06 | 0.17103 | 0.0084995 | 0.2726 | 0.46221 | 0.14514 | 0.080241 | 0.23683 | 0.12182 | 1.3498e-06 | 0.0017942 | 9.4419e-06 | 0.021491 | 1.5924e-05 | 0.079721 | 0.00015547 | 2.9935e-05 | 4.0865e-05 | 6.7013e-06 | 1.0066e-08 | 5.704e-05 | 6.3399e-05 | 0.00016687 | 5.7929e-06 | 0.23682
| kg | Bitumen sealing, at plant/RER S | 0.22788 | 0.14866 | 0.045671 | 0.003044 | 0.0014393 | 0.0065854 | 0.008413 | 0.00032785 | 0.013742 | 0 | 0 | 0 | 1.1012 | 50.6294 | 47.975 | 1.6332 | 0.00012952 | 0.74092 | 0.017213 | 0.26293 | 0.19066 | 0.043393 | 0.027269 | 0.11999 | 0.030523 | 1.6621e-05 | 0.0035729 | 3.5473e-06 | 0.0092439 | 3.3214e-05 | 0.019976 | 7.5141e-05 | 1.873e-05 | 6.6129e-05 | 3.1347e-06 | 1.0665e-08 | 0.0027807 | 0.00032952 | 0.0040195 | 3.3213e-05 | 0.11996
| kg | Idemat2010 BR and PIB (butadiene rubber and butyl rubber) | 0.92007 | 0.19554 | 0.14196 | 0.00035375 | 0.0046752 | 0.009267 | 0.00020618 | 0.00011271 | 0.0013433 | 0.56542 | 0.0011968 | 0 | 1.4484 | 85.4012 | 84.685 | 0.50886 | 1.5262e-05 | 0.0030222 | 0.00078644 | 0.20353 | 0.27628 | 0.064142 | 0.028443 | 0.1837 | 0.04015 | 9.341e-06 | 0.00010335 | 9.4158e-06 | 0.023869 | 8.1249e-07 | 0.026278 | 0.00022823 | 1.2905e-06 | 6.6333e-06 | 7.6316e-08 | 8.3875e-10 | 5.4746e-06 | 0.0014052 | 0.00051776 | 1.67e-06 | 0.1837
| kg | Idemat2010 EPDM | 1.226 | 0.35744 | 0.078504 | 0.010862 | 0.0018474 | 0.022585 | 0.012061 | 0.0010683 | 0.041673 | 0.7 | 0 | 0 | 2.6477 | 91.2771 | 81.3372 | 7.9016 | 4.0384e-05 | 0.96237 | 0.11669 | 0.95918 | 0.3613 | 0.10331 | 0.054493 | 0.2035 | 0.073389 | 3.3539e-05 | 0.011576 | 7.3865e-06 | 0.018097 | 0.00020176 | 0.048032 | 0.00012855 | 9.3318e-05 | 6.4085e-05 | 1.0212e-05 | 3.009e-08 | 0.0032267 | 0.00048084 | 0.0024577 | 6.9687e-05 | 0.20343
| kg | Idemat2010 EVA (ethylene vinyl acetate) estimate | 1.1437 | 0.41226 | 0.10298 | 0.00034462 | 0.00059941 | 0.019674 | 0.0027285 | 8.2942e-05 | 0.0051081 | 0.5999 | 0 | 0 | 3.0538 | 65.6269 | 37.1323 | 24.4598 | 1.4683e-05 | 0.81713 | 0.45961 | 2.758 | 0.25947 | 0.10832 | 0.058124 | 0.093027 | 0.084644 | 7.3909e-06 | 0.0025519 | 4.926e-06 | 0.020329 | 0.00078187 | 0.0554 | 0.00016878 | 1.7509e-06 | 6.73e-05 | 1.7681e-06 | 7.0915e-09 | 0.0010121 | 0.00044561 | 0.0010265 | 1.8016e-05 | 0.093009
| kg | Idemat2010 Natural rubber | 0.097688 | 0.027906 | 0.031689 | 0.0004227 | 0.00016021 | 0.0021826 | 0.00079035 | 9.0136e-06 | 0.0004508 | 0.034077 | 0 | 0 | 0.20671 | 3.2389 | 2.9483 | 0.24873 | 3.5671e-06 | 0.0086956 | 0.0046495 | 0.02853 | 0.023858 | 0.012314 | 0.0041724 | 0.0073722 | 0.0057299 | 1.2706e-06 | 0.0003669 | 2.3421e-06 | 0.0062053 | 7.9507e-06 | 0.0037503 | 5.0898e-05 | 3.2499e-06 | 5.9309e-06 | 3.358e-07 | 1.9413e-09 | 1.3519e-05 | 3.9991e-05 | 0.00030815 | 1.3146e-06 | 0.0073709
| kg | Idemat2010 NBR | 0.99583 | 0.24613 | 0.15061 | 0.0073586 | 0.004546 | 0.010306 | 0.0038468 | 0.00038114 | 0.0062176 | 0.56532 | 0.001117 | 0 | 1.8232 | 82.5581 | 80.7432 | 1.4604 | 6.8775e-06 | 0.071631 | 0.0093829 | 0.27347 | 0.28845 | 0.077673 | 0.035205 | 0.17558 | 0.050537 | 2.688e-06 | 0.0016488 | 9.2121e-06 | 0.025458 | 1.753e-05 | 0.033076 | 0.00025273 | 1.0253e-05 | 1.8016e-05 | 1.1582e-06 | 4.4477e-09 | 0.00015604 | 0.0013128 | 0.00037763 | 1.2786e-05 | 0.17556
| kg | Idemat2010 Polychloroprene (Neoprene, CR) estimate | 1.1027 | 0.50009 | 0.12492 | 0.00041804 | 0.00072711 | 0.023865 | 0.0033097 | 0.00010061 | 0.0061963 | 0.4431 | 0 | 0 | 3.7043 | 79.6082 | 45.0432 | 29.6708 | 1.7811e-05 | 0.99122 | 0.55752 | 3.3456 | 0.31475 | 0.1314 | 0.070507 | 0.11285 | 0.10268 | 8.9655e-06 | 0.0030956 | 5.9754e-06 | 0.02466 | 0.00094844 | 0.067203 | 0.00020473 | 2.1239e-06 | 8.1638e-05 | 2.1448e-06 | 8.6024e-09 | 0.0012277 | 0.00054055 | 0.0012451 | 2.1854e-05 | 0.11282
| kg | Idemat2010 Polyisoprene rubber (IIR) estimate | 1.1258 | 0.3074 | 0.076787 | 0.00025696 | 0.00044695 | 0.01467 | 0.0020345 | 6.1846e-05 | 0.0038089 | 0.7203 | 0 | 0 | 2.277 | 48.9348 | 27.6878 | 18.2385 | 1.0949e-05 | 0.6093 | 0.34271 | 2.0565 | 0.19347 | 0.080768 | 0.04334 | 0.069365 | 0.063115 | 5.5111e-06 | 0.0019029 | 3.6731e-06 | 0.015158 | 0.000583 | 0.041309 | 0.00012585 | 1.3056e-06 | 5.0182e-05 | 1.3184e-06 | 5.2878e-09 | 0.00075465 | 0.00033227 | 0.00076538 | 1.3434e-05 | 0.069352
| kg | Idemat2010 Silicone rubber | 0.76097 | 0.36554 | 0.079484 | 0.0081417 | 0.0022705 | 0.012898 | 0.017335 | 0.00036581 | 0.010333 | 0.2646 | 0 | 0 | 2.7077 | 62.6793 | 50.1956 | 5.1177 | 0.00015602 | 2.3783 | 0.092808 | 4.8948 | 0.28262 | 0.10198 | 0.054777 | 0.12586 | 0.075043 | 7.216e-05 | 0.0085116 | 6.1978e-06 | 0.018222 | 0.00012564 | 0.049111 | 0.00012557 | 6.5624e-05 | 4.4832e-05 | 6.5996e-06 | 2.0856e-08 | 0.0033476 | 0.0005556 | 0.0015202 | 8.9352e-05 | 0.12578
| kg | Idemat2010 Styrene butadiene rubber (SBR) | 1.0015 | 0.26939 | 0.12761 | 0.0013201 | 0.0038856 | 0.008845 | 0.021961 | 0.00027117 | 0.0018958 | 0.56542 | 0.00092152 | 0 | 1.9955 | 87.3244 | 86.0308 | 1.0456 | 1.6645e-05 | 0.02893 | 0.0042102 | 0.21491 | 0.30967 | 0.077882 | 0.038167 | 0.19362 | 0.055314 | 9.8808e-06 | 0.00062925 | 8.7814e-06 | 0.021913 | 7.1764e-06 | 0.0362 | 0.00020553 | 9.4074e-06 | 1.1238e-05 | 1.0307e-06 | 3.7965e-09 | 2.807e-05 | 0.0011229 | 0.00058818 | 3.8563e-06 | 0.19362
| kg | Polybutadiene, at plant/RER S | 0.69901 | 0.52794 | 0.14314 | 0.00081968 | 0.00087458 | 0.0092241 | 0.010222 | 0.0066872 | 0.00010383 | 0 | 0 | 0 | 3.9107 | 99.3235 | 95.0753 | 3.832 | 1.576e-07 | 0.25824 | 0.00030969 | 0.15767 | 0.44539 | 0.1362 | 0.071201 | 0.23799 | 0.1084 | 5.9951e-08 | 0.00053184 | 1.425e-05 | 0.027247 | 7.1018e-07 | 0.070944 | 0.00023556 | 4.9539e-06 | 3.0526e-06 | 1.0654e-06 | 2.3445e-09 | 3.0427e-06 | 1.0483e-05 | -1.8221e-06 | 7.9375e-07 | 0.23799
. | kg | Styrene-acrylonitrile copolymer, SAN, at plant/RER S | 0.68794 | 0.54754 | 0.066799 | 0.0034445 | 0.0012447 | 0.0087075 | 0.056481 | 0.0018664 | 0.00186 | 0 | 0 | 0 | 4.0558 | 95.574 | 92.208 | 3.0314 | 3.4389e-06 | 0.12772 | 0.008489 | 0.19837 | 0.43404 | 0.12905 | 0.074 | 0.23099 | 0.11243 | 1.3416e-06 | 0.0014652 | 7.2721e-06 | 0.015133 | 1.582e-05 | 0.073568 | 0.00010826 | 2.1867e-05 | 1.2728e-05 | 2.7539e-06 | 8.046e-09 | 5.6337e-05 | 5.796e-05 | 0.00017195 | 5.7395e-06 | 0.23099
| kg | Synthetic rubber, at plant/RER S | 0.52604 | 0.35744 | 0.078504 | 0.010862 | 0.0018474 | 0.022585 | 0.012061 | 0.0010683 | 0.041673 | 0 | 0 | 0 | 2.6477 | 91.2771 | 81.3372 | 7.9016 | 4.0384e-05 | 0.96237 | 0.11669 | 0.95918 | 0.3613 | 0.10331 | 0.054493 | 0.2035 | 0.073389 | 3.3539e-05 | 0.011576 | 7.3865e-06 | 0.018097 | 0.00020176 | 0.048032 | 0.00012855 | 9.3318e-05 | 6.4085e-05 | 1.0212e-05 | 3.009e-08 | 0.0032267 | 0.00048084 | 0.0024577 | 6.9687e-05 | 0.20343
Materials, plastics, thermoplasts (note for eco-costs: Idemat2010 including depletion of fossil fuels, Ecoinvent excluding depletion of fossil fuels)
| kg | Ethylene vinyl acetate copolymer, at plant/RER S | 0.37257 | 0.28393 | 0.047598 | 0.0064894 | 0.0036858 | 0.0070034 | 0.0052528 | 0.0012501 | 0.01736 | 0 | 0 | 0 | 2.1032 | 78.9279 | 73.4268 | 4.5909 | 1.1899e-05 | 0.35979 | 0.058495 | 0.49181 | 0.29875 | 0.074819 | 0.040084 | 0.18384 | 0.058298 | 4.4373e-06 | 0.0059786 | 5.1792e-06 | 0.010432 | 0.00010145 | 0.038151 | 7.6801e-05 | 4.8292e-05 | 3.9872e-05 | 5.0767e-06 | 1.5748e-08 | 0.00083862 | 0.00023552 | 0.00068837 | 4.2097e-05 | 0.1838
| kg | Ethylvinylacetate, foil, at plant/RER S | 0.48582 | 0.36458 | 0.064952 | 0.01094 | 0.0039794 | 0.010589 | 0.0066739 | 0.0013065 | 0.022802 | 0 | 0 | 0 | 2.7006 | 92.0195 | 81.6168 | 7.7314 | 0.00020663 | 1.6911 | 0.11611 | 0.86395 | 0.35939 | 0.09894 | 0.056082 | 0.20436 | 0.074855 | 6.1888e-06 | 0.0097563 | 6.2692e-06 | 0.014116 | 0.00020012 | 0.048988 | 0.00010498 | 8.7109e-05 | 5.8796e-05 | 8.7059e-06 | 2.6836e-08 | 0.0051431 | 0.00045321 | 0.0012374 | 5.1729e-05 | 0.20431
| kg | Fleece, polyethylene, at plant/RER S | 0.48929 | 0.3864 | 0.064722 | 0.0032183 | 0.0035139 | 0.0074979 | 0.0090165 | 0.0031783 | 0.011741 | 0 | 0 | 0 | 2.8622 | 95.0609 | 86.2683 | 6.8992 | 0.00061828 | 0.98589 | 0.026172 | 0.88071 | 0.36908 | 0.097092 | 0.056033 | 0.21596 | 0.079332 | 2.0443e-06 | 0.003906 | 8.237e-06 | 0.013798 | 4.5151e-05 | 0.051916 | 0.00010462 | 2.5382e-05 | 2.4108e-05 | 5.3653e-06 | 1.6098e-08 | 0.0027726 | 0.00018875 | 0.00099603 | 2.8301e-05 | 0.21593
| kg | Glass fibre reinforced plastic, polyamide, injection moulding, at plant/RER S | 1.5363 | 1.1872 | 0.2333 | 0.022011 | 0.0023643 | 0.031954 | 0.035997 | 0.00088314 | 0.022563 | 0 | 0 | 0 | 8.794 | 147.8078 | 126.1323 | 18.513 | 1.3227e-05 | 1.8715 | 0.12464 | 1.1663 | 0.78546 | 0.30503 | 0.16438 | 0.31604 | 0.24376 | 2.8192e-05 | 0.0092551 | 1.6091e-05 | 0.051762 | 0.00021441 | 0.15953 | 0.00038016 | 0.00010019 | 5.3405e-05 | 1.2464e-05 | 3.1083e-08 | 0.0033776 | 0.00033641 | 0.00059439 | 1.6317e-05 | 0.31603
| kg | Glass fibre reinforced plastic, polyester resin, hand lay-up, at plant/RER S | 0.89294 | 0.65794 | 0.13477 | 0.01783 | 0.004961 | 0.018149 | 0.0181 | 0.0027198 | 0.038472 | 0 | 0 | 0 | 4.8736 | 82.6037 | 69.8685 | 10.757 | 3.2326e-05 | 0.50227 | 0.18061 | 1.2952 | 0.46297 | 0.19554 | 0.092296 | 0.17513 | 0.13507 | 2.7501e-05 | 0.031424 | 1.0462e-05 | 0.028693 | 0.0003145 | 0.088386 | 0.00021843 | 0.0001385 | 0.00014338 | 1.3587e-05 | 4.572e-08 | 0.0011723 | 0.00065732 | 0.0015664 | 0.00010212 | 0.17503
| kg | Idemat2010 ABS | 1.3348 | 0.459 | 0.1341 | 0.00075355 | 0.0051851 | 0.012936 | 6.8351e-07 | 0.01485 | 0.0002691 | 0.6965 | 0.011189 | 0 | 3.4 | 86.7121 | 84.7361 | 1.776 | 0 | 0 | 0 | 0.2 | 0.35815 | 0.11703 | 0.063491 | 0.17762 | 0.094248 | 0 | 1.9345e-05 | 9.258e-06 | 0.022757 | 0 | 0.061682 | 0.00021456 | 0 | 1.2081e-08 | 2.4213e-10 | 6.6146e-13 | 0 | 0.0015941 | 0 | 0 | 0.17762
| kg | Idemat2010 ABS 30% glass fibre | 0.96594 | 0.34065 | 0.10405 | 0.0005294 | 0.0039205 | 0.009726 | 0.00028846 | 0.010395 | 0.00021576 | 0.48755 | 0.0086121 | 0 | 2.5233 | 63.3198 | 61.7838 | 1.3744 | 7.8736e-08 | 0.0043817 | 0.0024646 | 0.15479 | 0.26571 | 0.087979 | 0.047212 | 0.13052 | 0.069948 | 3.9633e-08 | 0.00031015 | 7.2228e-06 | 0.01771 | 4.1926e-06 | 0.045779 | 0.00016644 | 1.0026e-08 | 5.5244e-06 | 1.0164e-08 | 2.7497e-10 | 5.427e-06 | 0.0012507 | 5.5042e-06 | 9.6609e-08 | 0.13052
| kg | Idemat2010 Cellulose polymers, natural source, estimate | 0.82985 | 0.62914 | 0.15716 | 0.00052592 | 0.00091476 | 0.030024 | 0.0041639 | 0.00012658 | 0.0077954 | 0 | 0 | 0 | 4.6603 | 100.1523 | 56.6672 | 37.3277 | 2.2408e-05 | 1.247 | 0.7014 | 4.2089 | 0.39597 | 0.1653 | 0.088702 | 0.14197 | 0.12917 | 1.1279e-05 | 0.0038945 | 7.5175e-06 | 0.031023 | 0.0011932 | 0.084545 | 0.00025757 | 2.672e-06 | 0.00010271 | 2.6983e-06 | 1.0822e-08 | 0.0015445 | 0.00068004 | 0.0015665 | 2.7494e-05 | 0.14194
| kg | Idemat2010 Ionomer estimate | 1.4471 | 0.5664 | 0.14149 | 0.00047347 | 0.00082354 | 0.02703 | 0.0037487 | 0.00011396 | 0.0070181 | 0.7 | 0 | 0 | 4.1956 | 90.1656 | 51.0166 | 33.6056 | 2.0173e-05 | 1.1227 | 0.63146 | 3.7892 | 0.35649 | 0.14882 | 0.079857 | 0.12781 | 0.11629 | 1.0155e-05 | 0.0035061 | 6.7679e-06 | 0.02793 | 0.0010742 | 0.076115 | 0.00023188 | 2.4056e-06 | 9.2464e-05 | 2.4293e-06 | 9.7432e-09 | 0.0013905 | 0.00061223 | 0.0014103 | 2.4753e-05 | 0.12779
| kg | Idemat2010 Moulded Recycled Plastic | 0.32591 | 0.23605 | 0.046186 | 0.0094522 | 0.0008041 | 0.0085888 | 0.0026258 | 0.00013092 | 0.021713 | 0.00036495 | 0 | 0 | 1.7485 | 36.8331 | 26.0456 | 8.6436 | 1.6757e-05 | 0.9941 | 0.1587 | 0.991 | 0.16803 | 0.066289 | 0.036454 | 0.065287 | 0.048469 | 2.968e-05 | 0.0079997 | 2.8731e-06 | 0.0095163 | 0.00027147 | 0.031722 | 7.5096e-05 | 8.297e-05 | 3.3186e-05 | 7.4242e-06 | 2.2995e-08 | 0.003438 | 0.00031458 | 0.00078092 | 1.5139e-05 | 0.065272
| kg | Idemat2010 PA 6 | 2.0867 | 1.2513 | 0.22794 | 0.0071343 | 0.0024556 | 0.020104 | 0.025343 | 0.0024576 | 0.00041934 | 0.5495 | 0 | 0 | 9.2692 | 122.1391 | 113.5059 | 8.073 | 4.4974e-07 | 0.28236 | 0.00095858 | 0.27697 | 0.75984 | 0.30685 | 0.16859 | 0.2844 | 0.2569 | 1.7302e-07 | 0.0011241 | 2.1877e-05 | 0.0488 | 2.0407e-06 | 0.16809 | 0.00036556 | 2.1139e-05 | 6.7053e-05 | 9.0801e-06 | 7.0484e-09 | 8.213e-06 | 2.2232e-05 | 4.5616e-06 | 2.1922e-06 | 0.2844
| kg | Idemat2010 PA 6 GF30 | 1.4923 | 0.89529 | 0.16974 | 0.0049959 | 0.0020099 | 0.014743 | 0.018028 | 0.0017207 | 0.00032093 | 0.38465 | 0.00078012 | 0 | 6.6318 | 88.1187 | 81.9227 | 5.7822 | 3.9355e-07 | 0.20203 | 0.0031356 | 0.20867 | 0.5469 | 0.22085 | 0.12078 | 0.20527 | 0.18381 | 1.6075e-07 | 0.0010834 | 1.6056e-05 | 0.035939 | 5.6211e-06 | 0.12026 | 0.00027213 | 1.4807e-05 | 5.2453e-05 | 6.366e-06 | 5.2084e-09 | 1.1176e-05 | 0.00015043 | 8.6973e-06 | 1.6311e-06 | 0.20527
| kg | Idemat2010 PA 66 | 1.9205 | 1.081 | 0.21804 | 0.019733 | 0.001852 | 0.014674 | 0.027948 | 0.00095099 | 0.0067674 | 0.5495 | 0 | 0 | 8.0077 | 137.1929 | 121.6541 | 14.2128 | 2.234e-07 | 0.78884 | 0.00038587 | 0.53677 | 0.71608 | 0.2654 | 0.14588 | 0.3048 | 0.22196 | 8.4586e-08 | 0.0010803 | 1.5802e-05 | 0.042349 | 9.9721e-07 | 0.14525 | 0.00036 | 4.4782e-05 | 0.00018823 | 2.4876e-05 | 1.0819e-08 | 4.5782e-06 | 1.9728e-05 | -8.3093e-06 | 2.0504e-06 | 0.3048
| kg | Idemat2010 PA 66 GF30 | 1.3759 | 0.77608 | 0.16281 | 0.013815 | 0.0015873 | 0.010943 | 0.019852 | 0.00066614 | 0.0047646 | 0.38465 | 0.00078012 | 0 | 5.7487 | 98.6564 | 87.6265 | 10.0801 | 2.3512e-07 | 0.55657 | 0.0027347 | 0.39053 | 0.51627 | 0.19184 | 0.10489 | 0.21955 | 0.15934 | 9.8843e-08 | 0.0010528 | 1.1804e-05 | 0.031424 | 4.8907e-06 | 0.10427 | 0.00026824 | 3.1357e-05 | 0.00013727 | 1.7423e-05 | 7.848e-09 | 8.6318e-06 | 0.00014867 | -3.1227e-07 | 1.5319e-06 | 0.21955
| kg | Idemat2010 PB | 1.1156 | 0.1755 | 0.1674 | 0.00036144 | 0.00589 | 0.0099176 | 0 | 0 | 0.0010667 | 0.7539 | 0.0015957 | 0 | 1.3 | 80.7953 | 79.9215 | 0.6438 | 0 | 0 | 0 | 0.23 | 0.2519 | 0.064155 | 0.025624 | 0.16212 | 0.036036 | 0 | 0 | 1.0852e-05 | 0.028108 | 0 | 0.023587 | 0.00026918 | 9.9528e-07 | 0 | 0 | 0 | 0 | 0.0017663 | 0 | 0 | 0.16212
| kg | Idemat2010 PC | 1.9744 | 1.0498 | 0.18362 | 0.0028825 | 0.0018033 | 0.055967 | 0.022431 | 0.003204 | 0.00018962 | 0.6545 | 0 | 0 | 7.7762 | 107.5144 | 99.9005 | 7.14 | 2.7729e-07 | 0.14269 | 0.00050602 | 0.33073 | 0.67434 | 0.28234 | 0.14157 | 0.25042 | 0.21567 | 1.0531e-07 | 0.0082651 | 1.4425e-05 | 0.058388 | 1.2424e-06 | 0.14113 | 0.00029804 | 2.1345e-05 | 9.1842e-05 | 8.9532e-06 | 7.3409e-09 | 5.5375e-06 | 2.1922e-05 | -7.2398e-06 | 1.4108e-06 | 0.25042
| kg | Idemat2010 PC 30% glass fibre | 1.4137 | 0.7542 | 0.13871 | 0.0020196 | 0.0015532 | 0.039848 | 0.01599 | 0.0022432 | 0.00016012 | 0.45815 | 0.00078012 | 0 | 5.5867 | 77.8814 | 72.3989 | 5.1292 | 2.7284e-07 | 0.10426 | 0.0028188 | 0.2463 | 0.48705 | 0.2037 | 0.10187 | 0.18148 | 0.15495 | 1.1335e-07 | 0.0060822 | 1.0839e-05 | 0.042651 | 5.0623e-06 | 0.10139 | 0.00022487 | 1.4952e-05 | 6.9805e-05 | 6.2772e-06 | 5.4131e-09 | 9.3033e-06 | 0.00015021 | 4.3638e-07 | 1.0842e-06 | 0.18148
| kg | Idemat2010 PE (HDPE) | 1.0257 | 0.26044 | 0.048452 | 0.00043534 | 0.0030001 | 0.004441 | 0.0060778 | 0.0028233 | 7.3542e-05 | 0.7 | 0 | 0 | 1.9292 | 77.3049 | 71.5773 | 4.8287 | 9.6137e-08 | 0.31328 | 0.00019286 | 0.58533 | 0.27813 | 0.063907 | 0.035081 | 0.17915 | 0.05347 | 3.6723e-08 | 0.00028546 | 6.664e-06 | 0.010145 | 4.3536e-07 | 0.03499 | 7.8385e-05 | 2.7063e-06 | 1.8747e-06 | 5.8086e-07 | 1.2338e-09 | 1.8354e-06 | 6.019e-06 | -5.8815e-07 | 6.8715e-07 | 0.17914
1 | kg | Idemat2010 PE (LDPE) | 1.0577 | 0.28327 | 0.05863 | 0.00057324 | 0.00067569 | 0.0047934 | 0.0080538 | 0.0011984 | 0.00045221 | 0.7 | 0 | 0 | 2.0983 | 79.5375 | 70.6703 | 7.5533 | 9.5499e-08 | 0.38802 | 0.00017108 | 0.92574 | 0.28553 | 0.07048 | 0.038165 | 0.17689 | 0.058156 | 3.6265e-08 | 0.00037956 | 7.1918e-06 | 0.011937 | 4.277e-07 | 0.038056 | 9.5175e-05 | 3.5703e-06 | 2.5849e-06 | 7.7247e-07 | 1.6045e-09 | 1.9241e-06 | 7.8494e-06 | -2.8304e-06 | 1.3244e-06 | 0.17689
| kg | Idemat2010 PE (LLDPE) | 1.006 | 0.24965 | 0.042603 | 0.00029575 | 0.00060047 | 0.0079256 | 0.003899 | 0.0007562 | 0.00028698 | 0.7 | 0 | 0 | 1.8492 | 74.5281 | 70.4417 | 3.6553 | 8.021e-08 | 0.16412 | 0.00017193 | 0.26678 | 0.27248 | 0.062491 | 0.033622 | 0.17637 | 0.05126 | 3.0844e-08 | 0.00018893 | 5.0269e-06 | 0.011036 | 3.6413e-07 | 0.033544 | 6.8946e-05 | 1.7663e-06 | 1.1313e-06 | 3.5895e-07 | 7.9159e-10 | 1.4614e-06 | 3.8892e-06 | 8.9205e-07 | 8.5381e-07 | 0.17637
| kg | Idemat2010 PE expanded | 1.0615 | 0.2857 | 0.059935 | 0.00057324 | 0.00067774 | 0.0049098 | 0.0080538 | 0.0011984 | 0.00045221 | 0.7 | 0 | 0 | 2.1163 | 83.8535 | 74.9863 | 7.5533 | 9.5499e-08 | 0.38802 | 0.00017108 | 0.92574 | 0.29624 | 0.071256 | 0.038493 | 0.18649 | 0.058655 | 3.6265e-08 | 0.00037956 | 7.3774e-06 | 0.012214 | 4.277e-07 | 0.038383 | 9.7023e-05 | 3.5703e-06 | 2.5849e-06 | 7.7247e-07 | 1.6045e-09 | 1.9241e-06 | 7.8494e-06 | -2.8304e-06 | 1.3244e-06 | 0.18649
| kg | Idemat2010 PET 30% glass fibre | 0.78073 | 0.2927 | 0.064975 | 0.0082536 | 0.001742 | 0.010752 | 0.0085148 | 0.0082989 | 0.027505 | 0.35721 | 0.00078012 | 0 | 2.1681 | 60.151 | 53.6548 | 5.4498 | 1.5222e-05 | 0.32875 | 0.083216 | 0.63437 | 0.25991 | 0.083699 | 0.041796 | 0.13441 | 0.060098 | 5.2049e-06 | 0.0095883 | 5.1716e-06 | 0.013858 | 0.00014442 | 0.039332 | 0.00010527 | 7.052e-05 | 5.4529e-05 | 7.555e-06 | 2.5274e-08 | 0.00090418 | 0.00049739 | 0.00082492 | 6.6121e-05 | 0.13435
| kg | Idemat2010 PET amorph | 1.021 | 0.36426 | 0.070398 | 0.0097548 | 0.0019629 | 0.012542 | 0.009895 | 0.01182 | 0.030073 | 0.5103 | 0 | 0 | 2.6983 | 78.4231 | 70.6146 | 6.5761 | 1.8948e-05 | 0.39163 | 0.096869 | 0.74392 | 0.32974 | 0.1012 | 0.051661 | 0.17688 | 0.074791 | 6.7646e-06 | 0.010808 | 5.8523e-06 | 0.015415 | 0.00016782 | 0.048947 | 0.00011443 | 8.3179e-05 | 6.2412e-05 | 8.815e-06 | 2.9471e-08 | 0.0010027 | 0.00040673 | 0.0010362 | 7.2419e-05 | 0.17681
| kg | Idemat2010 PET bottle grade | 1.0702 | 0.3905 | 0.078279 | 0.011788 | 0.0020729 | 0.014401 | 0.011753 | 0.011855 | 0.039254 | 0.5103 | 0 | 0 | 2.8926 | 82.1852 | 73.1233 | 7.5981 | 2.1633e-05 | 0.46338 | 0.11536 | 0.88511 | 0.34985 | 0.11092 | 0.055753 | 0.18318 | 0.080178 | 7.379e-06 | 0.013274 | 6.3277e-06 | 0.017255 | 0.00020032 | 0.052472 | 0.00012718 | 0.00010073 | 7.0019e-05 | 1.0779e-05 | 3.5713e-08 | 0.0012839 | 0.00051789 | 0.0011706 | 9.432e-05 | 0.18309
| kg | Idemat2010 PMMA | 1.7801 | 0.9613 | 0.28531 | 0.0070832 | 0.0014088 | 0.013793 | 0.020126 | 0.00064986 | 0.00040867 | 0.49 | 0 | 0 | 7.1207 | 128.6611 | 119.8778 | 8.0338 | 4.2687e-07 | 0.25997 | 0.00092365 | 0.48859 | 0.67963 | 0.2494 | 0.12997 | 0.30027 | 0.19738 | 1.6402e-07 | 0.0011199 | 2.2845e-05 | 0.050869 | 1.9394e-06 | 0.12917 | 0.00047651 | 4.8156e-05 | 0.00021405 | 2.7264e-05 | 9.1847e-09 | 7.748e-06 | 2.0019e-05 | 5.4483e-06 | 1.5627e-06 | 0.30027
| kg | Idemat2010 Polyetheretherketone (PEEK), estimate | 3.016 | 1.8121 | 0.45266 | 0.0015148 | 0.0026348 | 0.086479 | 0.011993 | 0.00036458 | 0.022453 | 0.6258 | 0 | 0 | 13.4232 | 288.4728 | 163.2209 | 107.5166 | 6.4542e-05 | 3.5918 | 2.0203 | 12.1232 | 1.1405 | 0.47613 | 0.25549 | 0.40891 | 0.37207 | 3.2488e-05 | 0.011217 | 2.1653e-05 | 0.089358 | 0.0034368 | 0.24352 | 0.00074188 | 7.6963e-06 | 0.00029583 | 7.7721e-06 | 3.1172e-08 | 0.0044487 | 0.0019588 | 0.004512 | 7.9193e-05 | 0.40883
| kg | Idemat2010 Polyhydroxyalkanoates (PHA, PHB), estimate | 0.43975 | 0.33339 | 0.083279 | 0.00027869 | 0.00048474 | 0.01591 | 0.0022065 | 6.7075e-05 | 0.0041309 | 0 | 0 | 0 | 2.4696 | 53.0722 | 30.0288 | 19.7805 | 1.1874e-05 | 0.66081 | 0.37168 | 2.2304 | 0.20983 | 0.087597 | 0.047004 | 0.07523 | 0.068451 | 5.977e-06 | 0.0020637 | 3.9836e-06 | 0.01644 | 0.00063229 | 0.044802 | 0.00013649 | 1.4159e-06 | 5.4425e-05 | 1.4299e-06 | 5.7349e-09 | 0.00081846 | 0.00036036 | 0.00083009 | 1.457e-05 | 0.075216
| kg | Idemat2010 Polylactide (PLA, starch based biodegradeble plastic) | 0.66922 | 0.42082 | 0.090508 | 0.03653 | 0.0009426 | 0.012677 | 0.087267 | 0.00017144 | 0.020302 | 0 | 0 | 0 | 3.1172 | 78.2477 | 42.1785 | 9.7726 | 0.00020656 | 24.907 | 0.17375 | 1.2157 | 0.33291 | 0.11801 | 0.1091 | 0.1058 | 0.086391 | 1.5842e-05 | 0.014416 | 6.5412e-06 | 0.016865 | 0.00031276 | 0.056538 | 0.00016268 | 0.00017374 | 0.0023084 | 2.5445e-05 | 4.1985e-08 | 0.046189 | 0.0020059 | 0.0016928 | 6.1086e-05 | 0.10574
| kg | Idemat2010 Polytetrafluoroethylene (Teflon, PTFE), estimate | 1.7879 | 1.01 | 0.2523 | 0.00084431 | 0.0014686 | 0.048201 | 0.0066847 | 0.00020321 | 0.012515 | 0.4557 | 0 | 0 | 7.4817 | 160.7858 | 90.9743 | 59.9264 | 3.5974e-05 | 2.002 | 1.126 | 6.7571 | 0.6357 | 0.26538 | 0.1424 | 0.22792 | 0.20738 | 1.8108e-05 | 0.0062522 | 1.2069e-05 | 0.049805 | 0.0019156 | 0.13573 | 0.0004135 | 4.2897e-06 | 0.00016488 | 4.3319e-06 | 1.7374e-08 | 0.0024796 | 0.0010918 | 0.0025148 | 4.414e-05 | 0.22787
| kg | Idemat2010 POM (Polyoxymethyleen, polyacetaal), estimate | 1.0433 | 0.5431 | 0.13566 | 0.000454 | 0.00078966 | 0.025918 | 0.0035945 | 0.00010927 | 0.0067293 | 0.3269 | 0 | 0 | 4.023 | 86.4562 | 48.9178 | 32.2231 | 1.9344e-05 | 1.0765 | 0.60548 | 3.6333 | 0.34182 | 0.1427 | 0.076572 | 0.12255 | 0.11151 | 9.7368e-06 | 0.0033619 | 6.4895e-06 | 0.026781 | 0.00103 | 0.072983 | 0.00022234 | 2.3066e-06 | 8.866e-05 | 2.3293e-06 | 9.3423e-09 | 0.0013333 | 0.00058705 | 0.0013523 | 2.3734e-05 | 0.12253
| kg | Idemat2010 PP | 1.0276 | 0.26635 | 0.046435 | 0.00087469 | 0.0014954 | 0.0040956 | 0.0049439 | 0.0032688 | 0.00013825 | 0.7 | 0 | 0 | 1.9729 | 75.1257 | 70.4097 | 4.235 | 7.2884e-08 | 0.18468 | 0.00014244 | 0.2962 | 0.27674 | 0.064658 | 0.035902 | 0.17618 | 0.054686 | 2.7758e-08 | 0.00023878 | 5.8864e-06 | 0.0097269 | 3.2904e-07 | 0.035788 | 7.4869e-05 | 6.5105e-06 | 2.381e-05 | 3.2552e-06 | 1.5558e-09 | 1.4124e-06 | 4.9278e-06 | -9.0758e-07 | 6.49e-07 | 0.17618
| kg | Idemat2010 PP GF30 | 0.75091 | 0.20579 | 0.042684 | 0.0006142 | 0.0013377 | 0.0035377 | 0.0037487 | 0.0022886 | 0.00012417 | 0.49 | 0.00078012 | 0 | 1.5244 | 55.2093 | 51.7553 | 3.0957 | 1.2975e-07 | 0.13366 | 0.0025643 | 0.22213 | 0.20873 | 0.051316 | 0.0279 | 0.12951 | 0.042255 | 5.9063e-08 | 0.00046375 | 4.8627e-06 | 0.0085881 | 4.4229e-06 | 0.027653 | 6.8648e-05 | 4.5674e-06 | 2.2183e-05 | 2.2886e-06 | 1.3636e-09 | 6.4157e-06 | 0.00013831 | 4.8689e-06 | 5.5091e-07 | 0.12951
1 | kg | Idemat2010 PS (EPS) | 1.311 | 0.45591 | 0.079276 | 0.0016444 | 0.0011651 | 0.0061544 | 0.011049 | 0.00093425 | 0.00092326 | 0.7539 | 0 | 0 | 3.3771 | 89.6294 | 85.5089 | 3.694 | 2.2087e-07 | 0.19468 | 0.0004779 | 0.23139 | 0.38573 | 0.1102 | 0.06146 | 0.21407 | 0.093608 | 4.1345e-06 | 0.00069543 | 8.6334e-06 | 0.015886 | 1.0073e-06 | 0.061253 | 0.00012955 | 1.1282e-05 | 4.4776e-05 | 5.3008e-06 | 4.4155e-09 | 4.085e-06 | 1.0988e-05 | 1.7227e-06 | 4.7401e-06 | 0.21406
| kg | Idemat2010 PS (GPPS) | 1.3314 | 0.47317 | 0.084048 | 0.00070122 | 0.001888 | 0.0062332 | 0.00946 | 0.0010368 | 0.00095362 | 0.7539 | 0 | 0 | 3.505 | 87.9051 | 84.2625 | 3.3154 | 1.4353e-07 | 0.15036 | 0.00029536 | 0.17654 | 0.38926 | 0.11456 | 0.063736 | 0.21096 | 0.097155 | 1.0788e-07 | 0.00060897 | 7.4388e-06 | 0.016787 | 6.4914e-07 | 0.063574 | 0.00013717 | 4.1933e-06 | 8.5543e-06 | 1.2014e-06 | 3.1874e-09 | 2.7441e-06 | 8.6598e-06 | -9.0628e-07 | 4.9854e-06 | 0.21096
| kg | Idemat2010 PS (HIPS) | 1.3377 | 0.47194 | 0.089599 | 0.0007448 | 0.0016315 | 0.0067449 | 0.010448 | 0.0016846 | 0.0010023 | 0.7539 | 0 | 0 | 3.4958 | 88.2555 | 84.4756 | 3.4321 | 1.7046e-07 | 0.16145 | 0.00035916 | 0.18591 | 0.39053 | 0.11546 | 0.063585 | 0.21149 | 0.096902 | 1.2072e-07 | 0.00063071 | 8.0326e-06 | 0.01792 | 7.7261e-07 | 0.06341 | 0.00014623 | 4.5255e-06 | 1.0172e-05 | 1.2703e-06 | 3.4811e-09 | 3.1982e-06 | 9.355e-06 | 1.6388e-07 | 4.8716e-06 | 0.21148
| kg | Idemat2010 PVC | 0.65065 | 0.27086 | 0.042907 | 0.0013016 | 0.0014105 | 0.0038335 | 0.014954 | 9.7989e-06 | 0.0017783 | 0.3136 | 0 | 0 | 2.0064 | 60.948 | 47.9587 | 12.0512 | 8.2727e-07 | 0.0099503 | 0.00095039 | 0.92717 | 0.22423 | 0.067579 | 0.036548 | 0.1201 | 0.055616 | 1.7868e-07 | 0.0026111 | 7.4963e-06 | 0.009342 | 2.1814e-06 | 0.0364 | 6.7601e-05 | 6.6001e-06 | 1.9829e-05 | 1.7166e-06 | 3.7617e-09 | 7.228e-06 | 2.7861e-05 | 1.7172e-05 | 2.1883e-06 | 0.1201
| kg | Idemat2010 PVC (b) | 0.64601 | 0.26799 | 0.041862 | 0.0012268 | 0.0013914 | 0.0036426 | 0.014794 | 8.0568e-06 | 0.0014902 | 0.3136 | 0 | 0 | 1.9851 | 60.5718 | 47.6469 | 11.9974 | 1.0089e-07 | 0.0079879 | 0.00015612 | 0.91934 | 0.22208 | 0.066646 | 0.036115 | 0.11932 | 0.055028 | 3.7477e-08 | 0.0025349 | 7.3613e-06 | 0.0090749 | 4.4967e-07 | 0.036015 | 6.6044e-05 | 5.9676e-06 | 1.901e-05 | 1.6452e-06 | 3.5292e-09 | 2.2142e-06 | 1.1037e-05 | -6.5299e-06 | 1.3707e-06 | 0.11932
| kg | Idemat2010 PVC (e) | 0.74083 | 0.33911 | 0.052937 | 0.0020325 | 0.0011627 | 0.0057298 | 0.02592 | 9.8034e-06 | 0.00032831 | 0.3136 | 0 | 0 | 2.5119 | 68.4249 | 54.6992 | 12.675 | 1.8645e-07 | 0.013368 | 0.00026791 | 1.037 | 0.26841 | 0.085716 | 0.045711 | 0.13698 | 0.069629 | 6.9542e-08 | 0.0042169 | 8.7666e-06 | 0.01186 | 8.2712e-07 | 0.045572 | 8.5277e-05 | 1.1082e-05 | 2.7926e-05 | 2.7392e-06 | 5.8933e-09 | 4.1633e-06 | 2.2021e-05 | -1.3752e-05 | 1.4707e-06 | 0.13698
1 | kg | Idemat2010 PVC (s) | 0.63214 | 0.25759 | 0.040241 | 0.0011089 | 0.0014249 | 0.0033374 | 0.013166 | 7.8011e-06 | 0.0016601 | 0.3136 | 0 | 0 | 1.9081 | 59.4232 | 46.6154 | 11.8983 | 8.8374e-08 | 0.0072007 | 0.00013976 | 0.90212 | 0.2153 | 0.063856 | 0.034711 | 0.11674 | 0.052892 | 3.2785e-08 | 0.0022887 | 7.1556e-06 | 0.0086674 | 3.9443e-07 | 0.034617 | 6.323e-05 | 5.219e-06 | 1.7706e-05 | 1.4851e-06 | 3.1832e-09 | 1.929e-06 | 9.4294e-06 | -5.4729e-06 | 1.3561e-06 | 0.11673
| kg | Idemat2010 PVDC | 1.2546 | 0.66153 | 0.19334 | 0.0071054 | 0.0025476 | 0.06067 | 0.11199 | 0.013985 | 0.0011787 | 0.2023 | 0 | 0 | 4.9002 | 81.2963 | 64.5452 | 14.8462 | 2.503e-06 | 0.37295 | 0.0054925 | 1.5265 | 0.47063 | 0.21782 | 0.091138 | 0.16167 | 0.13811 | 9.6491e-07 | 0.018838 | 1.2802e-05 | 0.060849 | 1.143e-05 | 0.090385 | 0.00031889 | 4.5519e-05 | 0.00018204 | 9.4092e-06 | 2.8826e-08 | 4.5106e-05 | 0.00011068 | 4.1719e-05 | 5.203e-06 | 0.16166
| kg | Idemat2010 SAN | 1.4418 | 0.54754 | 0.066799 | 0.0034445 | 0.0012447 | 0.0087075 | 0.056481 | 0.0018664 | 0.00186 | 0.7539 | 0 | 0 | 4.0558 | 95.574 | 92.208 | 3.0314 | 3.4389e-06 | 0.12772 | 0.008489 | 0.19837 | 0.43404 | 0.12905 | 0.074 | 0.23099 | 0.11243 | 1.3416e-06 | 0.0014652 | 7.2721e-06 | 0.015133 | 1.582e-05 | 0.073568 | 0.00010826 | 2.1867e-05 | 1.2728e-05 | 2.7539e-06 | 8.046e-09 | 5.6337e-05 | 5.796e-05 | 0.00017195 | 5.7395e-06 | 0.23099
| kg | Idemat2010 starch-based thermoplastics (TPS) | 0.42637 | 0.27178 | 0.077826 | 0.013647 | 0.0010414 | 0.008335 | 0.032711 | 8.0001e-05 | 0.020951 | 0 | 0 | 0 | 2.0132 | 60.33 | 50.8774 | 1.833 | 5.326e-05 | 6.9318 | 0.042378 | 0.64528 | 0.26954 | 0.077844 | 0.064247 | 0.12744 | 0.055796 | 1.2524e-05 | 0.0074893 | 4.9381e-06 | 0.014487 | 5.4408e-05 | 0.036516 | 0.00013381 | 5.4238e-05 | 0.00054708 | 6.9656e-06 | 2.0362e-08 | 0.024427 | 0.00073917 | 0.0018235 | 5.3617e-05 | 0.12739
. | kg | Nylon 6, at plant/RER S | 1.5372 | 1.2513 | 0.22794 | 0.0071343 | 0.0024556 | 0.020104 | 0.025343 | 0.0024576 | 0.00041934 | 0 | 0 | 0 | 9.2692 | 122.1391 | 113.5059 | 8.073 | 4.4974e-07 | 0.28236 | 0.00095858 | 0.27697 | 0.75984 | 0.30685 | 0.16859 | 0.2844 | 0.2569 | 1.7302e-07 | 0.0011241 | 2.1877e-05 | 0.0488 | 2.0407e-06 | 0.16809 | 0.00036556 | 2.1139e-05 | 6.7053e-05 | 9.0801e-06 | 7.0484e-09 | 8.213e-06 | 2.2232e-05 | 4.5616e-06 | 2.1922e-06 | 0.2844
| kg | Nylon 6, glass-filled, at plant/RER S | 1.2716 | 0.98817 | 0.21184 | 0.0076146 | 0.0021576 | 0.029654 | 0.030057 | 0.0017304 | 0.00033109 | 0 | 0 | 0 | 7.3198 | 106.1741 | 95.5281 | 9.7938 | 3.8822e-07 | 0.56499 | 0.00075705 | 0.28644 | 0.62707 | 0.25448 | 0.13321 | 0.23938 | 0.20288 | 1.4833e-07 | 0.0014418 | 1.8151e-05 | 0.050137 | 1.7484e-06 | 0.13276 | 0.000342 | 2.1892e-05 | 4.9571e-05 | 7.79e-06 | 8.0045e-09 | 7.4746e-06 | 2.5933e-05 | -4.2615e-06 | 2.1352e-06 | 0.23938
. | kg | Nylon 66, at plant/RER S | 1.371 | 1.081 | 0.21804 | 0.019733 | 0.001852 | 0.014674 | 0.027948 | 0.00095099 | 0.0067674 | 0 | 0 | 0 | 8.0077 | 137.1929 | 121.6541 | 14.2128 | 2.234e-07 | 0.78884 | 0.00038587 | 0.53677 | 0.71608 | 0.2654 | 0.14588 | 0.3048 | 0.22196 | 8.4586e-08 | 0.0010803 | 1.5802e-05 | 0.042349 | 9.9721e-07 | 0.14525 | 0.00036 | 4.4782e-05 | 0.00018823 | 2.4876e-05 | 1.0819e-08 | 4.5782e-06 | 1.9728e-05 | -8.3093e-06 | 2.0504e-06 | 0.3048
. | kg | Nylon 66, glass-filled, at plant/RER S | 1.2048 | 0.94989 | 0.18485 | 0.011916 | 0.0015174 | 0.023416 | 0.031614 | 0.00071982 | 0.00088599 | 0 | 0 | 0 | 7.0362 | 111.4253 | 99.069 | 11.1026 | 3.0634e-07 | 0.89167 | 0.00058023 | 0.36149 | 0.61405 | 0.23782 | 0.128 | 0.24822 | 0.19503 | 1.1681e-07 | 0.0013158 | 1.2844e-05 | 0.041458 | 1.3765e-06 | 0.12764 | 0.00030147 | 1.6022e-05 | 2.3312e-05 | 4.8495e-06 | 8.0713e-09 | 5.9907e-06 | 2.2094e-05 | -5.3363e-06 | 1.8012e-06 | 0.24822
. | kg | Packaging film, LDPE, at plant/RER S | 0.47059 | 0.3639 | 0.076205 | 0.0049055 | 0.00090908 | 0.0083346 | 0.0095309 | 0.0012537 | 0.0055552 | 0 | 0 | 0 | 2.6955 | 92.6415 | 78.8051 | 10.7531 | 0.00019459 | 1.7199 | 0.056621 | 1.3066 | 0.34591 | 0.094513 | 0.054123 | 0.19727 | 0.074709 | 1.6998e-06 | 0.0040453 | 8.3221e-06 | 0.015651 | 9.707e-05 | 0.04889 | 0.00012372 | 4.1494e-05 | 2.0763e-05 | 4.3156e-06 | 1.2409e-08 | 0.0042897 | 0.00022098 | 0.00053239 | 1.014e-05 | 0.19726
| kg | Polycarbonate, at plant/RER S | 1.3199 | 1.0498 | 0.18362 | 0.0028825 | 0.0018033 | 0.055967 | 0.022431 | 0.003204 | 0.00018962 | 0 | 0 | 0 | 7.7762 | 107.5144 | 99.9005 | 7.14 | 2.7729e-07 | 0.14269 | 0.00050602 | 0.33073 | 0.67434 | 0.28234 | 0.14157 | 0.25042 | 0.21567 | 1.0531e-07 | 0.0082651 | 1.4425e-05 | 0.058388 | 1.2424e-06 | 0.14113 | 0.00029804 | 2.1345e-05 | 9.1842e-05 | 8.9532e-06 | 7.3409e-09 | 5.5375e-06 | 2.1922e-05 | -7.2398e-06 | 1.4108e-06 | 0.25042
. | kg | Polyethylene terephthalate, granulate, amorphous, at plant/RER S | 0.51071 | 0.36426 | 0.070398 | 0.0097548 | 0.0019629 | 0.012542 | 0.009895 | 0.01182 | 0.030073 | 0 | 0 | 0 | 2.6983 | 78.4231 | 70.6146 | 6.5761 | 1.8948e-05 | 0.39163 | 0.096869 | 0.74392 | 0.32974 | 0.1012 | 0.051661 | 0.17688 | 0.074791 | 6.7646e-06 | 0.010808 | 5.8523e-06 | 0.015415 | 0.00016782 | 0.048947 | 0.00011443 | 8.3179e-05 | 6.2412e-05 | 8.815e-06 | 2.9471e-08 | 0.0010027 | 0.00040673 | 0.0010362 | 7.2419e-05 | 0.17681
. | kg | Polyethylene terephthalate, granulate, bottle grade, at plant/RER S | 0.5599 | 0.3905 | 0.078279 | 0.011788 | 0.0020729 | 0.014401 | 0.011753 | 0.011855 | 0.039254 | 0 | 0 | 0 | 2.8926 | 82.1852 | 73.1233 | 7.5981 | 2.1633e-05 | 0.46338 | 0.11536 | 0.88511 | 0.34985 | 0.11092 | 0.055753 | 0.18318 | 0.080178 | 7.379e-06 | 0.013274 | 6.3277e-06 | 0.017255 | 0.00020032 | 0.052472 | 0.00012718 | 0.00010073 | 7.0019e-05 | 1.0779e-05 | 3.5713e-08 | 0.0012839 | 0.00051789 | 0.0011706 | 9.432e-05 | 0.18309
. | kg | Polyethylene, HDPE, granulate, at plant/RER S | 0.32575 | 0.26044 | 0.048452 | 0.00043534 | 0.0030001 | 0.004441 | 0.0060778 | 0.0028233 | 7.3542e-05 | 0 | 0 | 0 | 1.9292 | 77.3049 | 71.5773 | 4.8287 | 9.6137e-08 | 0.31328 | 0.00019286 | 0.58533 | 0.27813 | 0.063907 | 0.035081 | 0.17915 | 0.05347 | 3.6723e-08 | 0.00028546 | 6.664e-06 | 0.010145 | 4.3536e-07 | 0.03499 | 7.8385e-05 | 2.7063e-06 | 1.8747e-06 | 5.8086e-07 | 1.2338e-09 | 1.8354e-06 | 6.019e-06 | -5.8815e-07 | 6.8715e-07 | 0.17914
. | kg | Polyethylene, LDPE, granulate, at plant/RER S | 0.35765 | 0.28327 | 0.05863 | 0.00057324 | 0.00067569 | 0.0047934 | 0.0080538 | 0.0011984 | 0.00045221 | 0 | 0 | 0 | 2.0983 | 79.5375 | 70.6703 | 7.5533 | 9.5499e-08 | 0.38802 | 0.00017108 | 0.92574 | 0.28553 | 0.07048 | 0.038165 | 0.17689 | 0.058156 | 3.6265e-08 | 0.00037956 | 7.1918e-06 | 0.011937 | 4.277e-07 | 0.038056 | 9.5175e-05 | 3.5703e-06 | 2.5849e-06 | 7.7247e-07 | 1.6045e-09 | 1.9241e-06 | 7.8494e-06 | -2.8304e-06 | 1.3244e-06 | 0.17689
. | kg | Polyethylene, LLDPE, granulate, at plant/RER S | 0.30602 | 0.24965 | 0.042603 | 0.00029575 | 0.00060047 | 0.0079256 | 0.003899 | 0.0007562 | 0.00028698 | 0 | 0 | 0 | 1.8492 | 74.5281 | 70.4417 | 3.6553 | 8.021e-08 | 0.16412 | 0.00017193 | 0.26678 | 0.27248 | 0.062491 | 0.033622 | 0.17637 | 0.05126 | 3.0844e-08 | 0.00018893 | 5.0269e-06 | 0.011036 | 3.6413e-07 | 0.033544 | 6.8946e-05 | 1.7663e-06 | 1.1313e-06 | 3.5895e-07 | 7.9159e-10 | 1.4614e-06 | 3.8892e-06 | 8.9205e-07 | 8.5381e-07 | 0.17637
. | kg | Polymethyl methacrylate, beads, at plant/RER S | 1.2901 | 0.9613 | 0.28531 | 0.0070832 | 0.0014088 | 0.013793 | 0.020126 | 0.00064986 | 0.00040867 | 0 | 0 | 0 | 7.1207 | 128.6611 | 119.8778 | 8.0338 | 4.2687e-07 | 0.25997 | 0.00092365 | 0.48859 | 0.67963 | 0.2494 | 0.12997 | 0.30027 | 0.19738 | 1.6402e-07 | 0.0011199 | 2.2845e-05 | 0.050869 | 1.9394e-06 | 0.12917 | 0.00047651 | 4.8156e-05 | 0.00021405 | 2.7264e-05 | 9.1847e-09 | 7.748e-06 | 2.0019e-05 | 5.4483e-06 | 1.5627e-06 | 0.30027
. | kg | Polymethyl methacrylate, sheet, at plant/RER S | 1.4851 | 1.1318 | 0.30023 | 0.0069743 | 0.0021569 | 0.016631 | 0.025973 | 0.00084402 | 0.00050767 | 0 | 0 | 0 | 8.3837 | 145.1947 | 131.4251 | 12.4387 | 4.8574e-07 | 0.49216 | 0.0010178 | 0.83769 | 0.77129 | 0.28926 | 0.15279 | 0.32925 | 0.23239 | 1.8507e-07 | 0.0015951 | 2.5847e-05 | 0.055249 | 2.2006e-06 | 0.15207 | 0.00049769 | 3.3904e-05 | 0.00012837 | 1.7124e-05 | 9.2235e-09 | 9.0766e-06 | 2.6626e-05 | 9.8379e-07 | 2.2614e-06 | 0.32924
| kg | Polyphenylene sulfide, at plant/GLO S | 3.2498 | 0.74919 | 0.16201 | 0.077564 | 0.058002 | 0.027271 | 2.0442 | 0.061841 | 0.069723 | 0 | 0 | 0 | 5.5496 | 137.397 | 111.1959 | 22.143 | 3.4288e-05 | 1.0536 | 0.36352 | 2.6409 | 0.62091 | 0.23568 | 0.10666 | 0.27857 | 0.15382 | 0.0001054 | 0.046829 | 2.0194e-05 | 0.034265 | 0.00064174 | 0.10067 | 0.00026336 | 0.00028882 | 0.0001798 | 8.2335e-05 | 1.0903e-07 | 0.0026536 | 0.0018277 | 0.00069716 | 0.00016854 | 0.2784
| kg | Polypropylene, granulate, at plant/RER S | 0.3276 | 0.26635 | 0.046435 | 0.00087469 | 0.0014954 | 0.0040956 | 0.0049439 | 0.0032688 | 0.00013825 | 0 | 0 | 0 | 1.9729 | 75.1257 | 70.4097 | 4.235 | 7.2884e-08 | 0.18468 | 0.00014244 | 0.2962 | 0.27674 | 0.064658 | 0.035902 | 0.17618 | 0.054686 | 2.7758e-08 | 0.00023878 | 5.8864e-06 | 0.0097269 | 3.2904e-07 | 0.035788 | 7.4869e-05 | 6.5105e-06 | 2.381e-05 | 3.2552e-06 | 1.5558e-09 | 1.4124e-06 | 4.9278e-06 | -9.0758e-07 | 6.49e-07 | 0.17618
. | kg | Polystyrene scrap, old, at plant/CH S | 0.00042073 | 0.00026171 | 0.00010224 | 2.2672e-06 | 2.3217e-06 | 1.8486e-05 | 2.0248e-05 | 1.1515e-07 | 1.3349e-05 | 0 | 0 | 0 | 0.0019386 | 0.032668 | 0.030577 | 0.0017148 | 8.7226e-08 | 5.5099e-05 | 1.3864e-05 | 0.00030729 | 0.00019812 | 8.2655e-05 | 3.8985e-05 | 7.6483e-05 | 5.3736e-05 | 1.6406e-08 | 3.027e-06 | 1.5146e-08 | 2.5805e-05 | 5.5036e-08 | 3.5171e-05 | 1.4929e-07 | 1.6398e-08 | 6.9572e-08 | 2.7488e-09 | 9.0844e-12 | 1.816e-07 | 9.1521e-07 | 2.4796e-06 | 4.0812e-08 | 7.6443e-05
. | kg | Polystyrene, expandable, at plant/RER S | 0.55705 | 0.45591 | 0.079276 | 0.0016444 | 0.0011651 | 0.0061544 | 0.011049 | 0.00093425 | 0.00092326 | 0 | 0 | 0 | 3.3771 | 89.6294 | 85.5089 | 3.694 | 2.2087e-07 | 0.19468 | 0.0004779 | 0.23139 | 0.38573 | 0.1102 | 0.06146 | 0.21407 | 0.093608 | 4.1345e-06 | 0.00069543 | 8.6334e-06 | 0.015886 | 1.0073e-06 | 0.061253 | 0.00012955 | 1.1282e-05 | 4.4776e-05 | 5.3008e-06 | 4.4155e-09 | 4.085e-06 | 1.0988e-05 | 1.7227e-06 | 4.7401e-06 | 0.21406
. | kg | Polystyrene, general purpose, GPPS, at plant/RER S | 0.57749 | 0.47317 | 0.084048 | 0.00070122 | 0.001888 | 0.0062332 | 0.00946 | 0.0010368 | 0.00095362 | 0 | 0 | 0 | 3.505 | 87.9051 | 84.2625 | 3.3154 | 1.4353e-07 | 0.15036 | 0.00029536 | 0.17654 | 0.38926 | 0.11456 | 0.063736 | 0.21096 | 0.097155 | 1.0788e-07 | 0.00060897 | 7.4388e-06 | 0.016787 | 6.4914e-07 | 0.063574 | 0.00013717 | 4.1933e-06 | 8.5543e-06 | 1.2014e-06 | 3.1874e-09 | 2.7441e-06 | 8.6598e-06 | -9.0628e-07 | 4.9854e-06 | 0.21096
. | kg | Polystyrene, high impact, HIPS, at plant/RER S | 0.58379 | 0.47194 | 0.089599 | 0.0007448 | 0.0016315 | 0.0067449 | 0.010448 | 0.0016846 | 0.0010023 | 0 | 0 | 0 | 3.4958 | 88.2555 | 84.4756 | 3.4321 | 1.7046e-07 | 0.16145 | 0.00035916 | 0.18591 | 0.39053 | 0.11546 | 0.063585 | 0.21149 | 0.096902 | 1.2072e-07 | 0.00063071 | 8.0326e-06 | 0.01792 | 7.7261e-07 | 0.06341 | 0.00014623 | 4.5255e-06 | 1.0172e-05 | 1.2703e-06 | 3.4811e-09 | 3.1982e-06 | 9.355e-06 | 1.6388e-07 | 4.8716e-06 | 0.21148
. | kg | Polyvinylchloride, at regional storage/RER S | 0.33705 | 0.27086 | 0.042907 | 0.0013016 | 0.0014105 | 0.0038335 | 0.014954 | 9.7989e-06 | 0.0017783 | 0 | 0 | 0 | 2.0064 | 60.948 | 47.9587 | 12.0512 | 8.2727e-07 | 0.0099503 | 0.00095039 | 0.92717 | 0.22423 | 0.067579 | 0.036548 | 0.1201 | 0.055616 | 1.7868e-07 | 0.0026111 | 7.4963e-06 | 0.009342 | 2.1814e-06 | 0.0364 | 6.7601e-05 | 6.6001e-06 | 1.9829e-05 | 1.7166e-06 | 3.7617e-09 | 7.228e-06 | 2.7861e-05 | 1.7172e-05 | 2.1883e-06 | 0.1201
| kg | Polyvinylchloride, bulk polymerised, at plant/RER S | 0.33241 | 0.26799 | 0.041862 | 0.0012268 | 0.0013914 | 0.0036426 | 0.014794 | 8.0568e-06 | 0.0014902 | 0 | 0 | 0 | 1.9851 | 60.5718 | 47.6469 | 11.9974 | 1.0089e-07 | 0.0079879 | 0.00015612 | 0.91934 | 0.22208 | 0.066646 | 0.036115 | 0.11932 | 0.055028 | 3.7477e-08 | 0.0025349 | 7.3613e-06 | 0.0090749 | 4.4967e-07 | 0.036015 | 6.6044e-05 | 5.9676e-06 | 1.901e-05 | 1.6452e-06 | 3.5292e-09 | 2.2142e-06 | 1.1037e-05 | -6.5299e-06 | 1.3707e-06 | 0.11932
. | kg | Polyvinylchloride, emulsion polymerised, at plant/RER S | 0.42723 | 0.33911 | 0.052937 | 0.0020325 | 0.0011627 | 0.0057298 | 0.02592 | 9.8034e-06 | 0.00032831 | 0 | 0 | 0 | 2.5119 | 68.4249 | 54.6992 | 12.675 | 1.8645e-07 | 0.013368 | 0.00026791 | 1.037 | 0.26841 | 0.085716 | 0.045711 | 0.13698 | 0.069629 | 6.9542e-08 | 0.0042169 | 8.7666e-06 | 0.01186 | 8.2712e-07 | 0.045572 | 8.5277e-05 | 1.1082e-05 | 2.7926e-05 | 2.7392e-06 | 5.8933e-09 | 4.1633e-06 | 2.2021e-05 | -1.3752e-05 | 1.4707e-06 | 0.13698
. | kg | Polyvinylchloride, suspension polymerised, at plant/RER S | 0.31854 | 0.25759 | 0.040241 | 0.0011089 | 0.0014249 | 0.0033374 | 0.013166 | 7.8011e-06 | 0.0016601 | 0 | 0 | 0 | 1.9081 | 59.4232 | 46.6154 | 11.8983 | 8.8374e-08 | 0.0072007 | 0.00013976 | 0.90212 | 0.2153 | 0.063856 | 0.034711 | 0.11674 | 0.052892 | 3.2785e-08 | 0.0022887 | 7.1556e-06 | 0.0086674 | 3.9443e-07 | 0.034617 | 6.323e-05 | 5.219e-06 | 1.7706e-05 | 1.4851e-06 | 3.1832e-09 | 1.929e-06 | 9.4294e-06 | -5.4729e-06 | 1.3561e-06 | 0.11673
. | kg | Polyvinylidenchloride, granulate, at plant/RER S | 1.0523 | 0.66153 | 0.19334 | 0.0071054 | 0.0025476 | 0.06067 | 0.11199 | 0.013985 | 0.0011787 | 0 | 0 | 0 | 4.9002 | 81.2963 | 64.5452 | 14.8462 | 2.503e-06 | 0.37295 | 0.0054925 | 1.5265 | 0.47063 | 0.21782 | 0.091138 | 0.16167 | 0.13811 | 9.6491e-07 | 0.018838 | 1.2802e-05 | 0.060849 | 1.143e-05 | 0.090385 | 0.00031889 | 4.5519e-05 | 0.00018204 | 9.4092e-06 | 2.8826e-08 | 4.5106e-05 | 0.00011068 | 4.1719e-05 | 5.203e-06 | 0.16166
| kg | Tetrafluoroethylene film, on glass/RER S | 50.5064 | 48.979 | 1.0358 | 0.076924 | 0.016041 | 0.06402 | 0.12025 | 0.00085663 | 0.21359 | 0 | 0 | 0 | 362.8072 | 235.6272 | 180.6311 | 45.6691 | 0.00016492 | 2.6652 | 0.91112 | 5.7505 | 17.2494 | 10.5917 | 6.2044 | 0.45334 | 9.4327 | 0.60671 | 0.40195 | 2.8511e-05 | 0.14888 | 0.0014557 | 6.1849 | 0.0015201 | 0.00067768 | 0.00033513 | 6.7575e-05 | 2.2262e-07 | 0.0073543 | 0.0028971 | 0.0066627 | 0.00051448 | 0.45283
| kg | Tetrafluoroethylene, at plant/RER S | 48.024 | 46.5916 | 0.97917 | 0.072152 | 0.014967 | 0.0596 | 0.11341 | 0.00077569 | 0.19233 | 0 | 0 | 0 | 345.1231 | 217.0811 | 165.2123 | 43.129 | 0.00015007 | 2.4809 | 0.8616 | 5.3972 | 16.3877 | 10.0723 | 5.9008 | 0.41462 | 8.9722 | 0.57782 | 0.38055 | 2.6556e-05 | 0.14026 | 0.0013748 | 5.8829 | 0.0014382 | 0.00063574 | 0.00031308 | 6.3011e-05 | 2.0745e-07 | 0.0067075 | 0.0026398 | 0.0060977 | 0.00046356 | 0.41416
Materials, plastics, thermosets (note for eco-costs: Idemat2010 including depletion of fossil fuels, Ecoinvent excluding depletion of fossil fuels)
1 | kg | Idemat2010 Epoxy resin | 2.0127 | 0.90812 | 0.33225 | 0.0074472 | 0.00055059 | 0.10302 | 0.035642 | 0.00092583 | 0.0024701 | 0.6223 | 0 | 0 | 6.7268 | 135.0014 | 121.0204 | 12.4589 | 2.1085e-07 | 0.21582 | 0.0001522 | 1.3061 | 0.73402 | 0.30803 | 0.12264 | 0.30335 | 0.1864 | 6.5695e-08 | 0.0097238 | 3.2965e-05 | 0.11187 | 8.5336e-07 | 0.12199 | 0.00051325 | 2.1023e-05 | 4.3385e-05 | 4.3096e-06 | 1.0288e-08 | 5.9895e-05 | 3.9199e-05 | -3.1649e-05 | 3.8389e-06 | 0.30335
| kg | Idemat2010 MF (resin) | 0.95014 | 0.46152 | 0.1132 | 0.0093055 | 0.0024929 | 0.034942 | 0.0075864 | 0.00032981 | 0.048559 | 0.27221 | 0 | 0 | 3.4186 | 78.1052 | 72.7616 | 4.2578 | 6.2889e-05 | 0.32293 | 0.077523 | 0.68531 | 0.38528 | 0.13347 | 0.069225 | 0.18259 | 0.094762 | 2.7061e-05 | 0.012791 | 5.18e-06 | 0.025752 | 0.00013584 | 0.06202 | 0.00021769 | 7.5691e-05 | 0.00011311 | 9.235e-06 | 3.3583e-08 | 0.0012923 | 0.0023763 | 0.0031202 | 0.00011335 | 0.18247
| kg | Idemat2010 PF (resin) | 0.82775 | 0.39686 | 0.066274 | 0.0093341 | 0.018256 | 0.0087027 | 0.0084149 | 0.00084411 | 0.023348 | 0.29571 | 0 | 0 | 2.9397 | 93.7383 | 86.8309 | 5.8682 | 1.6351e-05 | 0.33095 | 0.075858 | 0.63236 | 0.37829 | 0.10356 | 0.057205 | 0.21752 | 0.081485 | 6.7225e-06 | 0.0079092 | 8.436e-06 | 0.014018 | 0.00013156 | 0.053327 | 0.00010724 | 6.3135e-05 | 3.278e-05 | 7.8617e-06 | 2.116e-08 | 0.00072747 | 0.0020973 | 0.00084187 | 5.7327e-05 | 0.21746
| kg | Idemat2010 Phenolics (Bakelite) | 0.88399 | 0.44188 | 0.074733 | 0.010476 | 0.021305 | 0.0097552 | 0.0096334 | 0.00097557 | 0.025193 | 0.29004 | 0 | 0 | 3.2732 | 102.4958 | 94.682 | 6.6574 | 1.5466e-05 | 0.37308 | 0.084505 | 0.69889 | 0.414 | 0.11534 | 0.061511 | 0.23715 | 0.090729 | 6.0748e-06 | 0.0086726 | 9.5848e-06 | 0.015775 | 0.00014661 | 0.059376 | 0.00012116 | 6.9759e-05 | 3.3577e-05 | 8.645e-06 | 2.3265e-08 | 0.00079605 | 0.0003526 | 0.00075328 | 6.1528e-05 | 0.23709
| kg | Idemat2010 Polyester (unsat) | 1.9741 | 1.0065 | 0.13865 | 0.024368 | 0.010297 | 0.023866 | 0.01987 | 0.0012072 | 0.049325 | 0.7 | 0 | 0 | 7.4557 | 122.5256 | 107.011 | 13.0362 | 3.4639e-05 | 0.69895 | 0.205 | 1.5744 | 0.6704 | 0.26203 | 0.1403 | 0.26808 | 0.20663 | 4.6796e-05 | 0.025757 | 1.2774e-05 | 0.029224 | 0.0003614 | 0.13519 | 0.00022673 | 0.0001722 | 0.00020182 | 1.7396e-05 | 6.0727e-08 | 0.0018572 | 0.00075084 | 0.0018801 | 0.00011878 | 0.26796
| kg | Idemat2010 PUR flex. block foam | 1.5641 | 0.67137 | 0.15726 | 0.012107 | 0.26496 | 0.044122 | 0.029028 | 0.00272 | 0.0012112 | 0.37895 | 0.002364 | 0 | 4.9731 | 111.0217 | 93.1423 | 14.256 | 1.7729e-06 | 2.6762 | 0.034912 | 0.91235 | 0.5151 | 0.18876 | 0.093073 | 0.23327 | 0.13782 | 8.0858e-07 | 0.0035677 | 5.087e-05 | 0.047264 | 5.9892e-05 | 0.090187 | 0.00025804 | 4.2819e-05 | 0.0002084 | 2.1601e-05 | 1.2515e-08 | 8.5836e-05 | 0.0021784 | 9.1436e-05 | 3.9423e-06 | 0.23327
| kg | Idemat2010 PUR flex. moulded MDI/TDI | 1.4904 | 0.63053 | 0.14462 | 0.011645 | 0.26488 | 0.044677 | 0.035161 | 0.0020618 | 0.0012502 | 0.3532 | 0.002364 | 0 | 4.6706 | 109.1397 | 91.8097 | 13.5833 | 1.8227e-06 | 2.8477 | 0.034991 | 0.86401 | 0.49641 | 0.1789 | 0.087586 | 0.22992 | 0.12943 | 8.3011e-07 | 0.0037794 | 5.0125e-05 | 0.045581 | 6.0043e-05 | 0.084698 | 0.00023688 | 4.5358e-05 | 0.00022322 | 2.3075e-05 | 1.318e-08 | 8.6381e-05 | 0.0021792 | 9.4137e-05 | 3.9291e-06 | 0.22992
| kg | Idemat2010 PUR flex. moulded TDI | 1.5317 | 0.65318 | 0.15156 | 0.01222 | 0.26492 | 0.045357 | 0.029932 | 0.0024003 | 0.0012551 | 0.36845 | 0.002364 | 0 | 4.8384 | 110.2568 | 92.4688 | 14.017 | 1.824e-06 | 2.8419 | 0.034996 | 0.89413 | 0.50709 | 0.18488 | 0.09064 | 0.23158 | 0.13408 | 8.3054e-07 | 0.0036767 | 5.056e-05 | 0.047008 | 6.0049e-05 | 0.087742 | 0.00024851 | 4.526e-05 | 0.00022097 | 2.2979e-05 | 1.2964e-08 | 8.6399e-05 | 0.0021791 | 9.4299e-05 | 3.9772e-06 | 0.23157
| kg | Idemat2010 PUR flex. moulded. MDI | 1.3694 | 0.56474 | 0.1249 | 0.0091365 | 0.26476 | 0.039934 | 0.054385 | 0.0011824 | 0.0011622 | 0.30681 | 0.002364 | 0 | 4.1832 | 105.3464 | 89.7776 | 12.1556 | 1.7651e-06 | 2.6102 | 0.034844 | 0.76807 | 0.46366 | 0.16013 | 0.078694 | 0.22483 | 0.11593 | 8.0794e-07 | 0.0040067 | 4.8812e-05 | 0.040089 | 5.9777e-05 | 0.075859 | 0.00020386 | 4.1897e-05 | 0.00021247 | 2.1295e-05 | 1.3312e-08 | 8.5435e-05 | 0.0021784 | 9.1213e-05 | 3.6757e-06 | 0.22483
| kg | Idemat2010 PUR rigid foam | 1.3289 | 0.57501 | 0.1294 | 0.0063125 | 0.21207 | 0.030279 | 0.068273 | 0.0016786 | 0.00089944 | 0.30261 | 0.002364 | 0 | 4.2593 | 103.3756 | 89.1281 | 11.7644 | 1.5734e-06 | 1.6969 | 0.034374 | 0.75175 | 0.46098 | 0.15775 | 0.079991 | 0.22323 | 0.11805 | 7.3352e-07 | 0.0037543 | 4.1077e-05 | 0.035852 | 5.8896e-05 | 0.077248 | 0.00021134 | 2.8478e-05 | 0.00015005 | 1.3886e-05 | 1.1534e-08 | 8.2256e-05 | 0.0021747 | 8.2364e-05 | 3.2939e-06 | 0.22323
| kg | Idemat2010 PUR rigid integr. skin foam | 1.1624 | 0.5816 | 0.13115 | 0.0096324 | 0.011745 | 0.031044 | 0.068591 | 0.0016598 | 0.011926 | 0.315 | 0 | 0 | 4.3082 | 102.5919 | 88.2135 | 11.816 | 4.409e-06 | 1.7248 | 0.038058 | 0.79957 | 0.46346 | 0.16321 | 0.079278 | 0.22097 | 0.1194 | 1.1349e-06 | 0.0073555 | 1.1912e-05 | 0.036375 | 6.6184e-05 | 0.078134 | 0.00021397 | 5.8095e-05 | 0.0001522 | 1.6746e-05 | 2.0832e-08 | 0.00038053 | 0.00014665 | 0.00017531 | 2.9139e-05 | 0.22094
| kg | Idemat2010 PUR semi rigid foam | 1.2258 | 0.65306 | 0.15024 | 0.015381 | 0.001279 | 0.045439 | 0.030779 | 0.0023541 | 0.012259 | 0.315 | 0 | 0 | 4.8375 | 103.0799 | 85.3431 | 13.93 | 4.5808e-06 | 2.8329 | 0.038647 | 0.93531 | 0.49087 | 0.18808 | 0.089013 | 0.21378 | 0.13406 | 1.2159e-06 | 0.007261 | 1.1737e-05 | 0.046677 | 6.7251e-05 | 0.087727 | 0.00024615 | 7.4345e-05 | 0.00022082 | 2.5574e-05 | 2.2157e-08 | 0.00038434 | 0.00015007 | 0.00018501 | 2.9756e-05 | 0.21375
| kg | Idemat2010 SMC and DMC 25% GL | 0.55497 | 0.27218 | 0.050885 | 0.0050584 | 0.0018251 | 0.0071034 | 0.020651 | 0.00028842 | 0.014322 | 0.18201 | 0.0006501 | 0 | 2.0162 | 34.1342 | 30.9916 | 2.6092 | 1.3958e-05 | 0.17519 | 0.036813 | 0.32142 | 0.18779 | 0.071883 | 0.038272 | 0.077637 | 0.055883 | 7.7545e-06 | 0.0057437 | 3.7686e-06 | 0.010179 | 6.5933e-05 | 0.036569 | 8.4084e-05 | 3.8267e-05 | 4.961e-05 | 4.4051e-06 | 1.4789e-08 | 0.0005923 | 0.00033404 | 0.00060011 | 3.4637e-05 | 0.077602
| kg | Idemat2010 SMC and DMC 50% GL | 0.47979 | 0.23741 | 0.049529 | 0.0040945 | 0.0018547 | 0.0061159 | 0.016256 | 0.00023965 | 0.010593 | 0.15239 | 0.0013002 | 0 | 1.7586 | 30.2175 | 27.4713 | 2.2965 | 9.9593e-06 | 0.14009 | 0.03319 | 0.27645 | 0.16546 | 0.063315 | 0.033328 | 0.06882 | 0.048745 | 6.5461e-06 | 0.0048381 | 3.7703e-06 | 0.0096627 | 5.8996e-05 | 0.031898 | 8.1039e-05 | 3.0573e-05 | 4.4458e-05 | 3.4375e-06 | 1.1878e-08 | 0.00043517 | 0.00038914 | 0.00044691 | 2.5687e-05 | 0.068794
1 | kg | Idemat2010 UF (resin) | 0.58322 | 0.29767 | 0.060747 | 0.0052411 | 0.0018151 | 0.021124 | 0.0044926 | 0.00022011 | 0.028457 | 0.16345 | 0 | 0 | 2.205 | 55.9317 | 53.056 | 2.2633 | 4.1378e-05 | 0.18162 | 0.041454 | 0.38921 | 0.25992 | 0.083307 | 0.043467 | 0.13315 | 0.061121 | 1.8373e-05 | 0.0073893 | 3.3003e-06 | 0.014703 | 7.2174e-05 | 0.040002 | 0.00011363 | 4.2189e-05 | 7.2475e-05 | 5.4179e-06 | 1.9407e-08 | 0.00074172 | 0.00034881 | 0.0021409 | 6.6789e-05 | 0.13308
. | kg | Polyurethane, flexible foam, at plant/RER S | 0.9108 | 0.65306 | 0.15024 | 0.015381 | 0.001279 | 0.045439 | 0.030779 | 0.0023541 | 0.012259 | 0 | 0 | 0 | 4.8375 | 103.0799 | 85.3431 | 13.93 | 4.5808e-06 | 2.8329 | 0.038647 | 0.93531 | 0.49087 | 0.18808 | 0.089013 | 0.21378 | 0.13406 | 1.2159e-06 | 0.007261 | 1.1737e-05 | 0.046677 | 6.7251e-05 | 0.087727 | 0.00024615 | 7.4345e-05 | 0.00022082 | 2.5574e-05 | 2.2157e-08 | 0.00038434 | 0.00015007 | 0.00018501 | 2.9756e-05 | 0.21375
. | kg | Polyurethane, rigid foam, at plant/RER S | 0.84735 | 0.5816 | 0.13115 | 0.0096324 | 0.011745 | 0.031044 | 0.068591 | 0.0016598 | 0.011926 | 0 | 0 | 0 | 4.3082 | 102.5919 | 88.2135 | 11.816 | 4.409e-06 | 1.7248 | 0.038058 | 0.79957 | 0.46346 | 0.16321 | 0.079278 | 0.22097 | 0.1194 | 1.1349e-06 | 0.0073555 | 1.1912e-05 | 0.036375 | 6.6184e-05 | 0.078134 | 0.00021397 | 5.8095e-05 | 0.0001522 | 1.6746e-05 | 2.0832e-08 | 0.00038053 | 0.00014665 | 0.00017531 | 2.9139e-05 | 0.22094
Materials, textiles
Note 1: in case of spinning staples, take spinning cotton. Note 2: data for spinning cotton and weaving are from a european factury, manufacturers of the newest machines claim 40% less eco-burden
| kg | Idemat2012 Acryl polymer production | 0.91208 | 0.46691 | 0.11165 | 0.021157 | 0.0015365 | 0.011033 | 0.031312 | 0.0012187 | 0.016319 | 0.25095 | 0 | 0 | 3.4586 | 93.557 | 88.2158 | 4.6293 | 2.0772e-05 | 0.22648 | 0.029657 | 0.45578 | 0.43839 | 0.12141 | 0.06496 | 0.25202 | 0.096062 | 8.1195e-06 | 0.0054009 | 6.4165e-06 | 0.019874 | 5.5532e-05 | 0.062817 | 0.00020984 | 3.4985e-05 | 5.7104e-05 | 4.2884e-06 | 1.5569e-08 | 0.00046306 | 0.00023888 | 0.0011343 | 4.3754e-05 | 0.25198
| kg | Idemat2012 Cotton fibre from China | 1.0429 | 0.46909 | 0.38513 | 0.057669 | 0.0012386 | 0.022371 | 0.071687 | 0.00015866 | 0.035586 | 0 | 0 | 0 | 3.4747 | 50.3689 | 26.0491 | 4.6563 | 0.001578 | 18.934 | 0.074909 | 0.65289 | 0.63537 | 0.16409 | 0.39676 | 0.074521 | 0.096476 | 1.3207e-05 | 0.011357 | 7.5985e-06 | 0.056089 | 0.00014796 | 0.063067 | 0.00082225 | 0.0002322 | 0.0011495 | 3.5631e-05 | 3.1886e-08 | 0.32735 | 0.00099947 | 0.0031043 | 9.3556e-05 | 0.074427
| kg | Idemat2012 Cotton fibre from USA | 0.87886 | 0.4132 | 0.21344 | 0.065071 | 0.0018629 | 0.031007 | 0.093041 | 0.00045062 | 0.06078 | 0 | 0 | 0 | 3.0608 | 54.9458 | 30.6962 | 5.352 | 0.0012888 | 17.968 | 0.033284 | 0.89499 | 0.81761 | 0.13727 | 0.59252 | 0.087817 | 0.084995 | 1.2541e-05 | 0.012005 | 1.0622e-05 | 0.040097 | 0.00015479 | 0.055569 | 0.00041087 | 0.00049024 | 0.046706 | 0.00017073 | 6.5203e-08 | 0.47845 | 0.0077213 | 0.0030074 | 0.00015493 | 0.087662
| kg | Idemat2012 Fleece from recycled PET bottles | 0.37862 | 0.20773 | 0.046629 | 0.00047161 | 0.00037326 | 0.0081247 | 0.007849 | 3.3974e-05 | 0.0020109 | 0.10539 | 0 | 0 | 1.5387 | 28.9735 | 19.875 | 7.8081 | 1.3588e-05 | 0.26135 | 0.14643 | 0.88262 | 0.1407 | 0.054365 | 0.029575 | 0.05676 | 0.042736 | 6.8478e-06 | 0.0015499 | 3.3819e-06 | 0.0098185 | 0.0002501 | 0.027949 | 7.451e-05 | 2.6832e-06 | 4.8544e-05 | 1.0963e-06 | 4.487e-09 | 0.00032731 | 0.00017336 | 0.00099895 | 7.1889e-06 | 0.056753
| kg | Idemat2012 Jute fibre from India, irrigation | 0.17286 | 0.082855 | 0.069181 | 0.020626 | 0.00010029 | 0.0018768 | -0.004165 | 1.2822e-05 | 0.0023732 | 0 | 0 | 0 | 0.61374 | 20.7341 | 2.4324 | 0.24218 | 0.00020994 | 18.019 | 0.0042507 | 0.036046 | 0.12867 | 0.026468 | 0.095244 | 0.0069618 | 0.016694 | 9.9135e-07 | 0.00073844 | 5.5632e-07 | 0.009026 | 7.8194e-06 | 0.010905 | 0.00015381 | 4.3494e-05 | 0.00022837 | 1.8163e-05 | 5.0336e-09 | 0.083486 | 4.8673e-05 | 0.00036084 | 6.338e-06 | 0.0069555
| kg | Idemat2012 Jute fibre from India, rain fed | 0.18086 | 0.077194 | 0.074717 | 0.01915 | 0.00014295 | 0.0038053 | 0.0023439 | 1.4291e-05 | 0.00349 | 0 | 0 | 0 | 0.57181 | 21.1079 | 2.8333 | 0.20612 | 5.8721e-05 | 18.027 | 0.0023875 | 0.039055 | 0.12902 | 0.026412 | 0.094503 | 0.0080999 | 0.01553 | 1.312e-06 | 0.00047305 | 1.3466e-06 | 0.0104 | 6.579e-06 | 0.010145 | 0.00016314 | 4.1218e-05 | 0.00023682 | 1.8081e-05 | 4.7722e-09 | 0.083575 | 7.5277e-05 | 0.00024815 | 9.1515e-06 | 0.0080908
| kg | Idemat2012 Kenaf fibre from India | 0.16577 | 0.078026 | 0.064673 | 0.018438 | 0.00014063 | 0.0036292 | -0.002623 | 1.4453e-05 | 0.0034723 | 0 | 0 | 0 | 0.57797 | 21.1621 | 2.8626 | 0.22845 | 0.00010287 | 18.027 | 0.0029618 | 0.041052 | 0.11628 | 0.025433 | 0.082665 | 0.0081851 | 0.015701 | 1.3027e-06 | 0.00054083 | 1.252e-06 | 0.0091814 | 7.3279e-06 | 0.010257 | 0.00014034 | 3.6621e-05 | 0.00019753 | 1.5605e-05 | 4.4441e-09 | 0.071647 | 7.5251e-05 | 0.00029529 | 9.1329e-06 | 0.0081759
| kg | Idemat2012 Lycra, Spandex (polyurethane) polymer production | 1.4884 | 0.62902 | 0.14422 | 0.011663 | 0.26488 | 0.044656 | 0.035148 | 0.0020614 | 0.0012428 | 0.35317 | 0.002364 | 0 | 4.6594 | 108.8966 | 91.6708 | 13.4938 | 1.7661e-06 | 2.8447 | 0.033314 | 0.854 | 0.52841 | 0.17899 | 0.087477 | 0.26194 | 0.12938 | 8.0319e-07 | 0.0038867 | 5.0203e-05 | 0.045614 | 5.7298e-05 | 0.084598 | 0.00023652 | 4.5586e-05 | 0.00022319 | 2.3152e-05 | 1.3344e-08 | 8.2769e-05 | 0.0021788 | 8.8677e-05 | 4.3231e-06 | 0.26194
| kg | Idemat2012 Nylon polymer production | 2.0036 | 1.1662 | 0.22299 | 0.013433 | 0.0021538 | 0.017389 | 0.026646 | 0.0017043 | 0.0035934 | 0.5495 | 0 | 0 | 8.6384 | 129.666 | 117.58 | 11.1429 | 3.3657e-07 | 0.5356 | 0.00067222 | 0.40687 | 0.78027 | 0.28671 | 0.15743 | 0.33613 | 0.23991 | 1.2906e-07 | 0.0011044 | 1.8877e-05 | 0.045667 | 1.522e-06 | 0.15686 | 0.00036322 | 3.3001e-05 | 0.0001278 | 1.6999e-05 | 8.9448e-09 | 6.4034e-06 | 2.1006e-05 | -1.8761e-06 | 2.4204e-06 | 0.33613
| kg | Idemat2012 PET polymer production | 1.021 | 0.36426 | 0.070398 | 0.0097548 | 0.0019629 | 0.012542 | 0.009895 | 0.01182 | 0.030073 | 0.5103 | 0 | 0 | 2.6983 | 78.4231 | 70.6146 | 6.5761 | 1.8948e-05 | 0.39163 | 0.096869 | 0.74392 | 0.35494 | 0.1014 | 0.051724 | 0.20182 | 0.074942 | 6.7782e-06 | 0.01083 | 5.8641e-06 | 0.015446 | 0.00016816 | 0.049007 | 0.00011457 | 8.328e-05 | 6.2488e-05 | 8.8258e-06 | 2.9507e-08 | 0.0010039 | 0.00040723 | 0.0010375 | 8.2629e-05 | 0.20173
| kg | Idemat2012 Polyester polymer production | 1.9741 | 1.0065 | 0.13865 | 0.024368 | 0.010297 | 0.023866 | 0.01987 | 0.0012072 | 0.049325 | 0.7 | 0 | 0 | 7.4557 | 122.5256 | 107.011 | 13.0362 | 3.4639e-05 | 0.69895 | 0.205 | 1.5744 | 0.7089 | 0.26256 | 0.14047 | 0.30587 | 0.20704 | 4.6891e-05 | 0.025809 | 1.28e-05 | 0.029283 | 0.00036213 | 0.13536 | 0.00022701 | 0.00017241 | 0.00020207 | 1.7417e-05 | 6.0801e-08 | 0.0018595 | 0.00075176 | 0.0018824 | 0.00013552 | 0.30573
| kg | Idemat2012 Viscose production | 0.20987 | 0.076009 | 0.081593 | 0.01064 | 0.00075942 | 0.024291 | 0.0089898 | 0.00017286 | 0.0074124 | 0 | 0 | 0 | 0.56303 | 76.9134 | 7.2132 | 2.172 | 1.1418e-05 | 67.0791 | 0.031161 | 0.41787 | 0.33668 | 0.051258 | 0.26485 | 0.020574 | 0.015597 | 2.8e-06 | 0.017456 | 4.8351e-06 | 0.018127 | 6.982e-05 | 0.0102 | 0.00013366 | 3.8339e-05 | 0.00076029 | 8.72e-06 | 1.9227e-08 | 0.24235 | 0.0066766 | 0.0046841 | 1.9237e-05 | 0.020555
| kg | Idemat2012. dyeing, excluding pigments and carriers | 0.40076 | 0.30316 | 0.075734 | 0.00046421 | 0.00043832 | 0.015042 | 0.0019825 | 6.0384e-05 | 0.0038748 | 0 | 0 | 0 | 2.2456 | 48.2195 | 27.2788 | 17.9745 | 1.0786e-05 | 0.60085 | 0.3378 | 2.0276 | 0.20194 | 0.081208 | 0.04276 | 0.077974 | 0.062367 | 5.44e-06 | 0.0030445 | 3.6279e-06 | 0.015212 | 0.00057571 | 0.040787 | 0.00012425 | 3.2054e-06 | 4.8934e-05 | 1.887e-06 | 7.0665e-09 | 0.00074454 | 0.00031259 | 0.00073791 | 1.4204e-05 | 0.07796
| kg | Idemat2012. heat setting and washing synthetic fabrics | 0.1621 | 0.12263 | 0.030634 | 0.00018777 | 0.0001773 | 0.0060845 | 0.0008019 | 2.4425e-05 | 0.0015673 | 0 | 0 | 0 | 0.90835 | 19.5045 | 11.0341 | 7.2706 | 4.3631e-06 | 0.24304 | 0.13664 | 0.82015 | 0.081684 | 0.032848 | 0.017296 | 0.03154 | 0.025227 | 2.2004e-06 | 0.0012315 | 1.4674e-06 | 0.0061532 | 0.00023287 | 0.016498 | 5.0257e-05 | 1.2966e-06 | 1.9793e-05 | 7.6327e-07 | 2.8583e-09 | 0.00030116 | 0.00012644 | 0.00029848 | 5.7455e-06 | 0.031534
| kg | Idemat2012. knitting 83 dtex | 0.032421 | 0.024525 | 0.0061268 | 3.7554e-05 | 3.5459e-05 | 0.0012169 | 0.00016038 | 4.885e-06 | 0.00031347 | 0 | 0 | 0 | 0.18167 | 3.9009 | 2.2068 | 1.4541 | 8.7261e-07 | 0.048608 | 0.027327 | 0.16403 | 0.016337 | 0.0065696 | 0.0034592 | 0.006308 | 0.0050454 | 4.4009e-07 | 0.0002463 | 2.9349e-07 | 0.0012306 | 4.6575e-05 | 0.0032996 | 1.0051e-05 | 2.5931e-07 | 3.9587e-06 | 1.5265e-07 | 5.7167e-10 | 6.0232e-05 | 2.5288e-05 | 5.9696e-05 | 1.1491e-06 | 0.0063069
| kg | Idemat2012. knitting 200 dtex | 0.017111 | 0.012944 | 0.0032336 | 1.982e-05 | 1.8715e-05 | 0.00064225 | 8.4645e-05 | 2.5782e-06 | 0.00016544 | 0 | 0 | 0 | 0.095881 | 2.0588 | 1.1647 | 0.76745 | 4.6055e-07 | 0.025654 | 0.014423 | 0.086571 | 0.0086222 | 0.0034673 | 0.0018257 | 0.0033292 | 0.0026628 | 2.3227e-07 | 0.00012999 | 1.549e-07 | 0.0006495 | 2.4581e-05 | 0.0017415 | 5.3049e-06 | 1.3686e-07 | 2.0893e-06 | 8.0568e-08 | 3.0171e-10 | 3.1789e-05 | 1.3346e-05 | 3.1506e-05 | 6.0647e-07 | 0.0033286
| kg | Idemat2012. knitting 300 dtex | 0.013509 | 0.010219 | 0.0025528 | 1.5647e-05 | 1.4775e-05 | 0.00050704 | 6.6825e-05 | 2.0354e-06 | 0.00013061 | 0 | 0 | 0 | 0.075695 | 1.6254 | 0.91951 | 0.60588 | 3.6359e-07 | 0.020254 | 0.011386 | 0.068346 | 0.006807 | 0.0027373 | 0.0014413 | 0.0026283 | 0.0021022 | 1.8337e-07 | 0.00010262 | 1.2229e-07 | 0.00051276 | 1.9406e-05 | 0.0013748 | 4.1881e-06 | 1.0805e-07 | 1.6494e-06 | 6.3606e-08 | 2.382e-10 | 2.5097e-05 | 1.0537e-05 | 2.4873e-05 | 4.7879e-07 | 0.0026279
| kg | Idemat2012. pretreatment of cotton | 0.22514 | 0.17031 | 0.042547 | 0.00026079 | 0.00024625 | 0.0084506 | 0.0011137 | 3.3924e-05 | 0.0021769 | 0 | 0 | 0 | 1.2616 | 27.0896 | 15.3252 | 10.098 | 6.0598e-06 | 0.33756 | 0.18977 | 1.1391 | 0.11345 | 0.045622 | 0.024022 | 0.043806 | 0.035037 | 3.0562e-06 | 0.0017104 | 2.0381e-06 | 0.0085461 | 0.00032343 | 0.022914 | 6.9802e-05 | 1.8008e-06 | 2.7491e-05 | 1.0601e-06 | 3.9699e-09 | 0.00041828 | 0.00017561 | 0.00041456 | 7.9799e-06 | 0.043798
| kg | Idemat2012. spinning cotton 45 dtex | 2.6027 | 1.9688 | 0.49185 | 0.0030147 | 0.0028466 | 0.097689 | 0.012875 | 0.00039216 | 0.025165 | 0 | 0 | 0 | 14.584 | 313.1562 | 177.159 | 116.7332 | 7.0051e-05 | 3.9022 | 2.1938 | 13.168 | 1.3115 | 0.52739 | 0.2777 | 0.5064 | 0.40503 | 3.5329e-05 | 0.019772 | 2.3561e-05 | 0.098792 | 0.0037389 | 0.26488 | 0.00080691 | 2.0817e-05 | 0.00031779 | 1.2255e-05 | 4.5892e-08 | 0.0048353 | 0.0020301 | 0.0047923 | 9.2247e-05 | 0.5063
| kg | Idemat2012. spinning cotton 70 dtex | 1.6751 | 1.2671 | 0.31655 | 0.0019403 | 0.0018321 | 0.062873 | 0.0082863 | 0.00025239 | 0.016196 | 0 | 0 | 0 | 9.3862 | 201.5469 | 114.0193 | 75.1293 | 4.5085e-05 | 2.5114 | 1.4119 | 8.4749 | 0.84407 | 0.33943 | 0.17873 | 0.32592 | 0.26068 | 2.2738e-05 | 0.012725 | 1.5164e-05 | 0.063583 | 0.0024063 | 0.17048 | 0.00051933 | 1.3398e-05 | 0.00020453 | 7.8871e-06 | 2.9536e-08 | 0.003112 | 0.0013065 | 0.0030843 | 5.937e-05 | 0.32586
| kg | Idemat2012. spinning cotton 100 dtex | 1.1708 | 0.88564 | 0.22125 | 0.0013561 | 0.0012805 | 0.043943 | 0.0057915 | 0.0001764 | 0.01132 | 0 | 0 | 0 | 6.5603 | 140.8661 | 79.6909 | 52.5097 | 3.1511e-05 | 1.7553 | 0.98682 | 5.9233 | 0.58994 | 0.23724 | 0.12492 | 0.22779 | 0.18219 | 1.5892e-05 | 0.0088941 | 1.0598e-05 | 0.044439 | 0.0016819 | 0.11915 | 0.00036297 | 9.364e-06 | 0.00014295 | 5.5125e-06 | 2.0644e-08 | 0.002175 | 0.00091317 | 0.0021557 | 4.1495e-05 | 0.22775
| kg | Idemat2012. spinning cotton 150 dtex | 0.7808 | 0.59065 | 0.14755 | 0.00090442 | 0.00085398 | 0.029307 | 0.0038625 | 0.00011765 | 0.0075494 | 0 | 0 | 0 | 4.3752 | 93.9468 | 53.1477 | 35.02 | 2.1015e-05 | 1.1707 | 0.65813 | 3.9504 | 0.39345 | 0.15822 | 0.08331 | 0.15192 | 0.12151 | 1.0599e-05 | 0.0059317 | 7.0682e-06 | 0.029638 | 0.0011217 | 0.079465 | 0.00024207 | 6.2451e-06 | 9.5338e-05 | 3.6764e-06 | 1.3768e-08 | 0.0014506 | 0.00060902 | 0.0014377 | 2.7674e-05 | 0.15189
| kg | Idemat2012. spinning cotton 200 dtex | 0.58538 | 0.44282 | 0.11062 | 0.00067806 | 0.00064024 | 0.021972 | 0.0028957 | 8.8202e-05 | 0.0056599 | 0 | 0 | 0 | 3.2801 | 70.433 | 39.8454 | 26.2549 | 1.5756e-05 | 0.87765 | 0.49341 | 2.9617 | 0.29497 | 0.11862 | 0.062458 | 0.1139 | 0.091097 | 7.946e-06 | 0.004447 | 5.2991e-06 | 0.02222 | 0.00084093 | 0.059576 | 0.00018148 | 4.682e-06 | 7.1476e-05 | 2.7563e-06 | 1.0322e-08 | 0.0010875 | 0.00045659 | 0.0010778 | 2.0748e-05 | 0.11387
| kg | Idemat2012. spinning cotton 300 dtex | 0.38995 | 0.29499 | 0.073692 | 0.00045169 | 0.0004265 | 0.014636 | 0.001929 | 5.8756e-05 | 0.0037703 | 0 | 0 | 0 | 2.1851 | 46.9192 | 26.5432 | 17.4898 | 1.0496e-05 | 0.58465 | 0.32869 | 1.9729 | 0.1965 | 0.079018 | 0.041607 | 0.075872 | 0.060685 | 5.2933e-06 | 0.0029624 | 3.53e-06 | 0.014802 | 0.00056019 | 0.039687 | 0.0001209 | 3.1189e-06 | 4.7614e-05 | 1.8361e-06 | 6.8759e-09 | 0.00072446 | 0.00030416 | 0.00071801 | 1.3821e-05 | 0.075858
| kg | Idemat2012. spinning cotton 400 dtex | 0.29269 | 0.22141 | 0.055312 | 0.00033903 | 0.00032012 | 0.010986 | 0.0014479 | 4.4101e-05 | 0.0028299 | 0 | 0 | 0 | 1.6401 | 35.2165 | 19.9227 | 13.1274 | 7.8778e-06 | 0.43883 | 0.24671 | 1.4808 | 0.14749 | 0.059309 | 0.031229 | 0.056948 | 0.045549 | 3.973e-06 | 0.0022235 | 2.6496e-06 | 0.01111 | 0.00042046 | 0.029788 | 9.0742e-05 | 2.341e-06 | 3.5738e-05 | 1.3781e-06 | 5.1609e-09 | 0.00054376 | 0.00022829 | 0.00053892 | 1.0374e-05 | 0.056937
| kg | Idemat2012. spinning cotton 500 dtex | 0.23415 | 0.17713 | 0.044249 | 0.00027122 | 0.0002561 | 0.0087887 | 0.0011583 | 3.5281e-05 | 0.0022639 | 0 | 0 | 0 | 1.3121 | 28.1732 | 15.9382 | 10.5019 | 6.3022e-06 | 0.35106 | 0.19736 | 1.1847 | 0.11799 | 0.047447 | 0.024983 | 0.045558 | 0.036439 | 3.1784e-06 | 0.0017788 | 2.1196e-06 | 0.0088879 | 0.00033637 | 0.02383 | 7.2594e-05 | 1.8728e-06 | 2.859e-05 | 1.1025e-06 | 4.1287e-09 | 0.00043501 | 0.00018263 | 0.00043114 | 8.2991e-06 | 0.04555
| kg | Idemat2012. spinning synthetic fibres 83 dtex | 0.11482 | 0.086861 | 0.021699 | 0.000133 | 0.00012559 | 0.0043098 | 0.00056801 | 1.7301e-05 | 0.0011102 | 0 | 0 | 0 | 0.64341 | 13.8157 | 7.8158 | 5.15 | 3.0905e-06 | 0.17215 | 0.096784 | 0.58094 | 0.05786 | 0.023267 | 0.012251 | 0.022341 | 0.017869 | 1.5586e-06 | 0.0008723 | 1.0394e-06 | 0.0043585 | 0.00016495 | 0.011686 | 3.5599e-05 | 9.184e-07 | 1.402e-05 | 5.4065e-07 | 2.0247e-09 | 0.00021332 | 8.9561e-05 | 0.00021142 | 4.0697e-06 | 0.022337
| kg | Idemat2012. spinning synthetic fibres 500 dtex | 0.15985 | 0.12092 | 0.030209 | 0.00018516 | 0.00017483 | 0.0059999 | 0.00079076 | 2.4086e-05 | 0.0015456 | 0 | 0 | 0 | 0.89573 | 19.2336 | 10.8809 | 7.1696 | 4.3025e-06 | 0.23967 | 0.13474 | 0.80876 | 0.08055 | 0.032392 | 0.017056 | 0.031102 | 0.024877 | 2.1699e-06 | 0.0012144 | 1.4471e-06 | 0.0060677 | 0.00022964 | 0.016269 | 4.9559e-05 | 1.2786e-06 | 1.9518e-05 | 7.5267e-07 | 2.8187e-09 | 0.00029698 | 0.00012468 | 0.00029434 | 5.6657e-06 | 0.031096
| kg | Idemat2012. spinning viscose fibres 83 dtex | 0.092534 | 0.069999 | 0.017487 | 0.00010718 | 0.00010121 | 0.0034732 | 0.00045775 | 1.3943e-05 | 0.00089469 | 0 | 0 | 0 | 0.51851 | 11.1338 | 6.2986 | 4.1503 | 2.4906e-06 | 0.13874 | 0.077997 | 0.46817 | 0.046628 | 0.018751 | 0.0098732 | 0.018004 | 0.0144 | 1.2561e-06 | 0.00070297 | 8.3767e-07 | 0.0035124 | 0.00013293 | 0.0094176 | 2.8689e-05 | 7.4012e-07 | 1.1299e-05 | 4.357e-07 | 1.6316e-09 | 0.00017191 | 7.2176e-05 | 0.00017038 | 3.2797e-06 | 0.018001
| kg | Idemat2012. spinning viscose fibres 500 dtex | 0.13756 | 0.10406 | 0.025996 | 0.00015934 | 0.00015046 | 0.0051633 | 0.0006805 | 2.0727e-05 | 0.0013301 | 0 | 0 | 0 | 0.77083 | 16.5518 | 9.3637 | 6.1699 | 3.7025e-06 | 0.20625 | 0.11595 | 0.69599 | 0.069318 | 0.027875 | 0.014678 | 0.026765 | 0.021408 | 1.8673e-06 | 0.0010451 | 1.2453e-06 | 0.0052216 | 0.00019762 | 0.014 | 4.2649e-05 | 1.1003e-06 | 1.6797e-05 | 6.4772e-07 | 2.4256e-09 | 0.00025557 | 0.0001073 | 0.00025329 | 4.8757e-06 | 0.02676
| kg | Idemat2012. texturing synthetic fibres | 0.22514 | 0.17031 | 0.042547 | 0.00026079 | 0.00024625 | 0.0084506 | 0.0011137 | 3.3924e-05 | 0.0021769 | 0 | 0 | 0 | 1.2616 | 27.0896 | 15.3252 | 10.098 | 6.0598e-06 | 0.33756 | 0.18977 | 1.1391 | 0.11345 | 0.045622 | 0.024022 | 0.043806 | 0.035037 | 3.0562e-06 | 0.0017104 | 2.0381e-06 | 0.0085461 | 0.00032343 | 0.022914 | 6.9802e-05 | 1.8008e-06 | 2.7491e-05 | 1.0601e-06 | 3.9699e-09 | 0.00041828 | 0.00017561 | 0.00041456 | 7.9799e-06 | 0.043798
| kg | Idemat2012. weaving 15 dtex | 13.5087 | 10.2189 | 2.5528 | 0.015647 | 0.014775 | 0.50704 | 0.066825 | 0.0020354 | 0.13061 | 0 | 0 | 0 | 75.6955 | 1625.378 | 919.5103 | 605.8815 | 0.00036359 | 20.2535 | 11.3864 | 68.3458 | 6.807 | 2.7373 | 1.4413 | 2.6283 | 2.1022 | 0.00018337 | 0.10262 | 0.00012229 | 0.51276 | 0.019406 | 1.3748 | 0.0041881 | 0.00010805 | 0.0016494 | 6.3606e-05 | 2.382e-07 | 0.025097 | 0.010537 | 0.024873 | 0.00047879 | 2.6279
| kg | Idemat2012. weaving 30 dtex | 5.8538 | 4.4282 | 1.1062 | 0.0067806 | 0.0064024 | 0.21972 | 0.028957 | 0.00088202 | 0.056599 | 0 | 0 | 0 | 32.8014 | 704.3305 | 398.4545 | 262.5487 | 0.00015756 | 8.7765 | 4.9341 | 29.6165 | 2.9497 | 1.1862 | 0.62458 | 1.139 | 0.91097 | 7.946e-05 | 0.04447 | 5.2991e-05 | 0.2222 | 0.0084093 | 0.59576 | 0.0018148 | 4.682e-05 | 0.00071476 | 2.7563e-05 | 1.0322e-07 | 0.010875 | 0.0045659 | 0.010778 | 0.00020748 | 1.1387
| kg | Idemat2012. weaving 45 dtex | 3.8725 | 2.9294 | 0.73182 | 0.0044856 | 0.0042354 | 0.14535 | 0.019156 | 0.00058349 | 0.037442 | 0 | 0 | 0 | 21.6994 | 465.9417 | 263.5929 | 173.686 | 0.00010423 | 5.806 | 3.2641 | 19.5925 | 1.9514 | 0.7847 | 0.41319 | 0.75346 | 0.60264 | 5.2566e-05 | 0.029419 | 3.5056e-05 | 0.14699 | 0.0055631 | 0.39412 | 0.0012006 | 3.0973e-05 | 0.00047284 | 1.8234e-05 | 6.8283e-08 | 0.0071944 | 0.0030205 | 0.0071304 | 0.00013725 | 0.75332
| kg | Idemat2012. weaving 70 dtex | 2.5036 | 1.8939 | 0.47313 | 0.0029 | 0.0027382 | 0.093971 | 0.012385 | 0.00037723 | 0.024207 | 0 | 0 | 0 | 14.0289 | 301.2367 | 170.4159 | 112.29 | 6.7385e-05 | 3.7537 | 2.1103 | 12.6668 | 1.2616 | 0.50732 | 0.26713 | 0.48712 | 0.38962 | 3.3985e-05 | 0.01902 | 2.2664e-05 | 0.095032 | 0.0035966 | 0.2548 | 0.0007762 | 2.0025e-05 | 0.0003057 | 1.1788e-05 | 4.4146e-08 | 0.0046513 | 0.0019528 | 0.0046099 | 8.8736e-05 | 0.48703
| kg | Idemat2012. weaving 100 dtex | 1.7561 | 1.3285 | 0.33187 | 0.0020342 | 0.0019207 | 0.065915 | 0.0086872 | 0.00026461 | 0.01698 | 0 | 0 | 0 | 9.8404 | 211.2991 | 119.5363 | 78.7646 | 4.7267e-05 | 2.633 | 1.4802 | 8.885 | 0.88491 | 0.35585 | 0.18737 | 0.34169 | 0.27329 | 2.3838e-05 | 0.013341 | 1.5897e-05 | 0.066659 | 0.0025228 | 0.17873 | 0.00054445 | 1.4046e-05 | 0.00021443 | 8.2688e-06 | 3.0965e-08 | 0.0032626 | 0.0013698 | 0.0032335 | 6.2243e-05 | 0.34162
| kg | Idemat2012. weaving 150 dtex | 1.1708 | 0.88564 | 0.22125 | 0.0013561 | 0.0012805 | 0.043943 | 0.0057915 | 0.0001764 | 0.01132 | 0 | 0 | 0 | 6.5603 | 140.8661 | 79.6909 | 52.5097 | 3.1511e-05 | 1.7553 | 0.98682 | 5.9233 | 0.58994 | 0.23724 | 0.12492 | 0.22779 | 0.18219 | 1.5892e-05 | 0.0088941 | 1.0598e-05 | 0.044439 | 0.0016819 | 0.11915 | 0.00036297 | 9.364e-06 | 0.00014295 | 5.5125e-06 | 2.0644e-08 | 0.002175 | 0.00091317 | 0.0021557 | 4.1495e-05 | 0.22775
| kg | Idemat2012. weaving 200 dtex | 0.87806 | 0.66423 | 0.16593 | 0.0010171 | 0.00096036 | 0.032957 | 0.0043436 | 0.0001323 | 0.0084898 | 0 | 0 | 0 | 4.9202 | 105.6496 | 59.7682 | 39.3823 | 2.3633e-05 | 1.3165 | 0.74012 | 4.4425 | 0.44246 | 0.17793 | 0.093687 | 0.17084 | 0.13665 | 1.1919e-05 | 0.0066706 | 7.9487e-06 | 0.03333 | 0.0012614 | 0.089364 | 0.00027223 | 7.023e-06 | 0.00010721 | 4.1344e-06 | 1.5483e-08 | 0.0016313 | 0.00068488 | 0.0016168 | 3.1121e-05 | 0.17081
| kg | Idemat2012. weaving 300 dtex | 0.58538 | 0.44282 | 0.11062 | 0.00067806 | 0.00064024 | 0.021972 | 0.0028957 | 8.8202e-05 | 0.0056599 | 0 | 0 | 0 | 3.2801 | 70.433 | 39.8454 | 26.2549 | 1.5756e-05 | 0.87765 | 0.49341 | 2.9617 | 0.29497 | 0.11862 | 0.062458 | 0.1139 | 0.091097 | 7.946e-06 | 0.004447 | 5.2991e-06 | 0.02222 | 0.00084093 | 0.059576 | 0.00018148 | 4.682e-06 | 7.1476e-05 | 2.7563e-06 | 1.0322e-08 | 0.0010875 | 0.00045659 | 0.0010778 | 2.0748e-05 | 0.11387
1 | kg | Idemat2012. weaving 400 dtex | 0.43948 | 0.33245 | 0.083052 | 0.00050906 | 0.00048067 | 0.016496 | 0.002174 | 6.6219e-05 | 0.0042492 | 0 | 0 | 0 | 2.4626 | 52.879 | 29.9147 | 19.7113 | 1.1829e-05 | 0.65891 | 0.37044 | 2.2235 | 0.22146 | 0.089055 | 0.046892 | 0.085509 | 0.068393 | 5.9656e-06 | 0.0033387 | 3.9784e-06 | 0.016682 | 0.00063134 | 0.044728 | 0.00013625 | 3.5151e-06 | 5.3662e-05 | 2.0693e-06 | 7.7493e-09 | 0.00081648 | 0.00034279 | 0.00080922 | 1.5577e-05 | 0.085493
1 | kg | Idemat2012. weaving 500 dtex | 0.35123 | 0.26569 | 0.066374 | 0.00040683 | 0.00038414 | 0.013183 | 0.0017374 | 5.2921e-05 | 0.0033959 | 0 | 0 | 0 | 1.9681 | 42.2598 | 23.9073 | 15.7529 | 9.4533e-06 | 0.52659 | 0.29605 | 1.777 | 0.17698 | 0.071171 | 0.037475 | 0.068337 | 0.054658 | 4.7676e-06 | 0.0026682 | 3.1795e-06 | 0.013332 | 0.00050456 | 0.035746 | 0.00010889 | 2.8092e-06 | 4.2886e-05 | 1.6538e-06 | 6.1931e-09 | 0.00065251 | 0.00027395 | 0.00064671 | 1.2449e-05 | 0.068325
| kg | Textile, jute, at plant/IN S | 0.6551 | 0.414 | 0.16187 | 0.04949 | 0.00068367 | 0.017994 | 0.0011896 | 7.8923e-05 | 0.0097883 | 0 | 0 | 0 | 3.0667 | 72.0378 | 30.5768 | 17.0184 | 0.00019339 | 22.184 | 0.31789 | 1.9406 | 0.36708 | 0.13101 | 0.15947 | 0.076598 | 0.084007 | 7.4259e-06 | 0.019572 | 5.2385e-06 | 0.026874 | 0.00054406 | 0.054955 | 0.00031235 | 0.00025697 | 0.0003892 | 3.9263e-05 | 5.9568e-08 | 0.10178 | 0.00048443 | 0.0012551 | 2.0593e-05 | 0.076577
| kg | Textile, kenaf, at plant/IN S | 0.64294 | 0.41098 | 0.15391 | 0.047601 | 0.00071121 | 0.019155 | -6.6723e-05 | 8.016e-05 | 0.01056 | 0 | 0 | 0 | 3.0443 | 72.3666 | 30.8956 | 17.0195 | 0.00013827 | 22.189 | 0.31724 | 1.9451 | 0.35217 | 0.12982 | 0.14496 | 0.077393 | 0.083387 | 7.6422e-06 | 0.019463 | 5.6866e-06 | 0.026408 | 0.00054406 | 0.05455 | 0.00029202 | 0.00024993 | 0.00034876 | 3.6278e-05 | 5.8996e-08 | 0.087745 | 0.00050327 | 0.001231 | 2.2324e-05 | 0.077371
| kg | Textile, woven cotton, at plant/GLO S | 6.2507 | 3.6554 | 1.8837 | 0.13553 | 0.0042369 | 0.33229 | 0.13802 | 0.0021709 | 0.099334 | 0 | 0 | 0 | 27.0771 | 324.9182 | 249.7978 | 36.9684 | 0.0016825 | 23.903 | 0.42233 | 13.825 | 2.8217 | 1.2064 | 0.98985 | 0.62543 | 0.75009 | 2.8693e-05 | 0.10176 | 7.4461e-05 | 0.35344 | 0.00099648 | 0.49086 | 0.0032336 | 0.00096469 | 0.022078 | 0.00016901 | 2.5782e-07 | 0.45066 | 0.012402 | 0.0094818 | 0.00036406 | 0.62506
| kg | Viscose fibres, at plant/GLO S | 1.2082 | 0.64767 | 0.37396 | 0.037136 | 0.0025913 | 0.070929 | 0.024746 | 0.00049211 | 0.050698 | 0 | 0 | 0 | 4.7976 | 169.0348 | 61.1865 | 18.9829 | 7.4967e-05 | 85.838 | 0.34449 | 2.6828 | 0.8812 | 0.24811 | 0.47986 | 0.15323 | 0.13294 | 1.6558e-05 | 0.041666 | 1.4901e-05 | 0.072862 | 0.00060476 | 0.087009 | 0.00062145 | 0.00028863 | 0.00068693 | 2.8802e-05 | 8.9172e-08 | 0.3713 | 0.011299 | 0.0086262 | 0.00011382 | 0.15311
| kg | Yarn, cotton, at plant/GLO S | 3.4199 | 1.9345 | 1.0421 | 0.09795 | 0.0029057 | 0.15311 | 0.11464 | 0.0020306 | 0.072698 | 0 | 0 | 0 | 14.3296 | 179.8434 | 132.0119 | 20.0301 | 0.0016271 | 21.628 | 0.14155 | 6.0302 | 1.6987 | 0.6374 | 0.73065 | 0.3307 | 0.39684 | 2.0258e-05 | 0.053464 | 3.8463e-05 | 0.18655 | 0.00048882 | 0.25968 | 0.0018567 | 0.00063701 | 0.021453 | 0.00013168 | 1.4566e-07 | 0.43294 | 0.0079375 | 0.0060077 | 0.00022745 | 0.33047
| kg | Yarn, jute, at plant/IN S | 0.559 | 0.3482 | 0.143 | 0.043977 | 0.00057455 | 0.014778 | 0.00070625 | 6.5256e-05 | 0.0076986 | 0 | 0 | 0 | 2.5792 | 61.9529 | 24.9531 | 13.5554 | 0.00018715 | 21.644 | 0.25297 | 1.5472 | 0.3206 | 0.1099 | 0.14819 | 0.06251 | 0.070577 | 6.2016e-06 | 0.015697 | 4.293e-06 | 0.023184 | 0.00043336 | 0.046167 | 0.00028068 | 0.00021335 | 0.00037285 | 3.5191e-05 | 4.8313e-08 | 0.099654 | 0.00039655 | 0.0010688 | 1.6975e-05 | 0.062493
| kg | Yarn, kenaf, at plant/IN S | 0.54707 | 0.34523 | 0.13521 | 0.042125 | 0.00060154 | 0.015916 | -0.00052533 | 6.6466e-05 | 0.0084554 | 0 | 0 | 0 | 2.5572 | 62.2769 | 25.2663 | 13.5565 | 0.00013311 | 21.65 | 0.25234 | 1.5517 | 0.30598 | 0.10873 | 0.13396 | 0.063291 | 0.069968 | 6.4136e-06 | 0.01559 | 4.7324e-06 | 0.022728 | 0.00043337 | 0.04577 | 0.00026075 | 0.00020644 | 0.0003332 | 3.2264e-05 | 4.775e-08 | 0.085898 | 0.00041501 | 0.0010451 | 1.8673e-05 | 0.063272
Materials, water, drinking water
| kg | Tap water, at user/CH S | 3.5795e-05 | 2.2542e-05 | 5.8831e-06 | 1.0884e-06 | 4.2245e-07 | 1.5806e-06 | 6.0638e-07 | 3.3619e-08 | 3.6387e-06 | 0 | 0 | 0 | 0.00016698 | 0.0059627 | 0.0017174 | 0.0033186 | 1.6767e-09 | 0.00031791 | 1.2804e-05 | 0.00059599 | 1.7035e-05 | 8.1623e-06 | 4.5637e-06 | 4.309e-06 | 4.6152e-06 | 6.2379e-10 | 1.9004e-06 | 4.1853e-10 | 1.5369e-06 | 1.0881e-07 | 3.0204e-06 | 8.271e-09 | 9.5683e-09 | 1.588e-08 | 2.4563e-09 | 4.6774e-12 | 5.1731e-07 | 6.4039e-07 | 3.4941e-07 | 9.0592e-09 | 4.2999e-06
| kg | Tap water, at user/RER S | 6.3997e-05 | 4.2921e-05 | 1.0998e-05 | 2.8452e-06 | 4.4771e-07 | 2.4752e-06 | 6.6686e-07 | 3.7294e-08 | 3.6062e-06 | 0 | 0 | 0 | 0.00031793 | 0.0061696 | 0.0035425 | 0.0020049 | 2.285e-09 | 0.0003469 | 3.6444e-05 | 0.00023887 | 3.0871e-05 | 1.4554e-05 | 7.4368e-06 | 8.8802e-06 | 8.7995e-06 | 8.0895e-10 | 3.186e-06 | 6.5598e-10 | 2.5031e-06 | 6.4037e-08 | 5.759e-06 | 1.6657e-08 | 2.5237e-08 | 1.8133e-08 | 3.7217e-09 | 8.4743e-12 | 5.614e-07 | 6.5943e-07 | 3.9313e-07 | 8.89e-09 | 8.8713e-06
Materials, water, drinking water, infrastructure
| p | Pump station/CH/I S | 36804.551 | 21581.998 | 5434.7072 | 855.5008 | 191.9067 | 1638.2772 | 804.5585 | 39.8634 | 6257.7393 | 0 | 0 | 0 | 159866.6519 | 1560152.5 | 1249510.4 | 238761.6 | 1.9109 | 8778 | 1849.596 | 61251 | 17891.6675 | 8713.1012 | 6023.3265 | 3155.2398 | 4431.425 | 0.37395 | 2603.9861 | 0.39959 | 1669.6084 | 7.3082 | 2900.4138 | 6.5565 | 7.629 | 4.0848 | 1.6292 | 0.0052683 | 48.6534 | 2024.4716 | 1029.8829 | 28.5644 | 3126.6754
| p | Water storage/CH/I S | 70865.593 | 42925.224 | 10540.298 | 859.3467 | 469.5831 | 3362.4954 | 1510.3348 | 81.2431 | 11117.068 | 0 | 0 | 0 | 317964.6222 | 3291611.2 | 2706601.9 | 458270.4 | 4.5098 | 18823 | 4001.384 | 103910 | 39992.9271 | 15267.886 | 17916.524 | 6808.5172 | 8813.8203 | 0.82532 | 2956.4579 | 0.84034 | 3481.0757 | 14.8664 | 5768.7103 | 11.3287 | 7.4401 | 5.9778 | 2.5378 | 0.007694 | 107.2422 | 7936.602 | 4076.6775 | 35.7817 | 6772.7355
| km | Water supply network/CH/I S | 11.9957 | 6.0747 | 1.6298 | 0.23424 | 0.14511 | 0.79483 | 0.74037 | 0.060754 | 2.3159 | 0 | 0 | 0 | 44.9976 | 746.4081 | 651.6277 | 75.32 | 0.00047676 | 5.334 | 1.1669 | 12.959 | 5.1727 | 2.6397 | 0.89211 | 1.6409 | 1.2473 | 0.00015274 | 0.61999 | 0.00017172 | 0.76987 | 0.002235 | 0.8163 | 0.0025387 | 0.001987 | 0.0028302 | 0.00036438 | 1.1815e-06 | 0.024587 | 0.014986 | 0.028512 | 0.0099713 | 1.6309
| p | Water works/CH/I S | 746425.89 | 514432.72 | 136800.44 | 5883.5313 | 2110.562 | 32806.282 | 9168.9379 | 293.8433 | 44929.58 | 0 | 0 | 0 | 3810612.7407 | 31384619 | 24858269 | 5107704 | 62.231 | 184010 | 24074.16 | 1210500 | 361311.0717 | 178638.4444 | 120334.423 | 62338.2043 | 105628.68 | 10.4904 | 38610.124 | 10.072 | 34213.441 | 165.637 | 69135.912 | 128.6214 | 50.6285 | 52.4249 | 29.7808 | 0.089667 | 877.1826 | 33780.377 | 16279.406 | 163.6573 | 62174.547
Materials, water, industry water
| kg | Water, completely softened, at plant/RER S | 6.9982e-06 | 3.2852e-06 | 6.1489e-07 | 8.1404e-08 | 2.3471e-08 | 2.6947e-07 | 1.3668e-07 | 6.0297e-09 | 2.5811e-06 | 0 | 0 | 0 | 2.4335e-05 | 0.00029514 | 0.00022247 | 5.6644e-05 | 2.8139e-10 | 2.1764e-06 | 4.9896e-07 | 1.3346e-05 | 2.1093e-06 | 1.0711e-06 | 4.7726e-07 | 5.6089e-07 | 6.7453e-07 | 1.3646e-10 | 1.7366e-07 | 5.3468e-11 | 2.2101e-07 | 1.7234e-09 | 4.4149e-07 | 8.4531e-10 | 6.674e-10 | 6.4602e-10 | 2.1139e-10 | 6.6905e-13 | 8.0629e-09 | 2.4237e-08 | 1.1068e-09 | 4.0702e-09 | 5.5682e-07
| kg | Water, decarbonised, at plant/RER S | 2.2437e-06 | 1.047e-06 | 1.9057e-07 | 2.4667e-08 | 7.725e-09 | 8.618e-08 | 4.4282e-08 | 1.9632e-09 | 8.4132e-07 | 0 | 0 | 0 | 7.7553e-06 | 9.0735e-05 | 6.9236e-05 | 1.6553e-05 | 9.5491e-11 | 6.5926e-07 | 1.2513e-07 | 4.1613e-06 | 6.6498e-07 | 3.3828e-07 | 1.5209e-07 | 1.746e-07 | 2.1497e-07 | 3.2782e-11 | 5.2512e-08 | 1.7041e-11 | 7.0247e-08 | 5.0078e-10 | 1.407e-07 | 2.5895e-10 | 1.9766e-10 | 1.518e-10 | 6.6908e-11 | 2.093e-13 | 2.6182e-09 | 7.9526e-09 | 1.5047e-10 | 1.3226e-09 | 1.7328e-07
| kg | Water, deionised, at plant/CH S | 0.00016815 | 0.00010748 | 2.8256e-05 | 7.557e-06 | 6.6739e-07 | 6.3166e-06 | 2.4026e-06 | 6.4616e-08 | 1.5402e-05 | 0 | 0 | 0 | 0.00079616 | 0.019058 | 0.0095623 | 0.0077437 | 6.8515e-09 | 0.00052364 | 9.2414e-05 | 0.0011362 | 7.9265e-05 | 3.819e-05 | 1.7094e-05 | 2.3981e-05 | 2.2013e-05 | 2.445e-08 | 9.5674e-06 | 1.6549e-09 | 6.3333e-06 | 2.5013e-07 | 1.4407e-05 | 4.4658e-08 | 6.653e-08 | 6.7633e-08 | 7.9005e-09 | 2.2769e-11 | 9.4217e-07 | 8.8552e-07 | 6.7176e-07 | 3.446e-08 | 2.3946e-05
| kg | Water, ultrapure, at plant/GLO S | 0.00047828 | 9.1908e-05 | 2.0257e-05 | 0.00035305 | 5.0896e-07 | 4.4248e-06 | 9.7736e-07 | 4.7087e-08 | 7.1118e-06 | 0 | 0 | 0 | 0.0006808 | 0.012058 | 0.0069233 | 0.004152 | 3.6371e-09 | 0.00041912 | 7.6628e-05 | 0.0004865 | 6.3633e-05 | 2.8999e-05 | 1.728e-05 | 1.7354e-05 | 1.8818e-05 | 1.0822e-08 | 5.6322e-06 | 1.1049e-09 | 4.4042e-06 | 1.3258e-07 | 1.2316e-05 | 3.1824e-08 | 3.046e-06 | 2.4379e-08 | 6.0865e-09 | 1.5615e-11 | 6.5305e-07 | 7.0532e-07 | 4.9739e-07 | 1.4276e-08 | 1.734e-05
Materials, water, industry water, infrastructure
| p | Water treatment plant, deionisation/CH/I S | 60552.357 | 20215.256 | 3284.3978 | 370.5036 | 101.5949 | 1876.3154 | 840.2705 | 29.2056 | 33834.812 | 0 | 0 | 0 | 149742.637 | 2011039.2 | 1691679 | 221272.8 | 0.83333 | 10482 | 2344.555 | 85260 | 12718.1605 | 5671.6899 | 2765.4393 | 4281.0314 | 3714.361 | 104.1108 | 690.9156 | 0.22594 | 1156.0037 | 6.0728 | 2430.9511 | 5.3324 | 2.7966 | 4.9114 | 1.776 | 0.004864 | 37.3913 | 95.0361 | 187.2396 | 43.4276 | 4237.6038
Materials, wood, by durability, Class I (>25 y)
| kg | Idemat2010 Afrormosia plantation | 0.13501 | 0.078204 | 0.048161 | 0.00053874 | 0.00028342 | 0.0046342 | 0.0019908 | 1.8453e-05 | 0.00099958 | 0.052187 | -0.052008 | 0 | 0.57929 | 10.5388 | 7.6936 | 2.4412 | 6.5186e-06 | 0.082033 | 0.045802 | 0.27606 | 0.056985 | 0.026402 | 0.01133 | 0.019253 | 0.016057 | 2.6966e-06 | 0.00066641 | 3.5812e-06 | 0.0095941 | 7.8037e-05 | 0.01051 | 7.7062e-05 | 3.9522e-06 | 1.6081e-05 | 5.6888e-07 | 2.9766e-09 | 0.00010515 | 8.9176e-05 | 0.00052883 | 3.1813e-06 | 0.01925
| kg | Idemat2010 Afrormosia FSC | 1.375 | 0.078204 | 0.048161 | 0.00053874 | 0.00028342 | 0.0046342 | 0.0019908 | 1.8453e-05 | 0.00099958 | 0.052187 | -0.052008 | 1.24 | 0.57929 | 10.5388 | 7.6936 | 2.4412 | 6.5186e-06 | 0.082033 | 0.045802 | 0.27606 | 0.056985 | 0.026402 | 0.01133 | 0.019253 | 0.016057 | 2.6966e-06 | 0.00066641 | 3.5812e-06 | 0.0095941 | 7.8037e-05 | 0.01051 | 7.7062e-05 | 3.9522e-06 | 1.6081e-05 | 5.6888e-07 | 2.9766e-09 | 0.00010515 | 8.9176e-05 | 0.00052883 | 3.1813e-06 | 0.01925
| kg | Idemat2010 Afrormosia natural forest | 6.335 | 0.078204 | 0.048161 | 0.00053874 | 0.00028342 | 0.0046342 | 0.0019908 | 1.8453e-05 | 0.00099958 | 0.052187 | -0.052008 | 6.2 | 0.57929 | 10.5388 | 7.6936 | 2.4412 | 6.5186e-06 | 0.082033 | 0.045802 | 0.27606 | 0.056985 | 0.026402 | 0.01133 | 0.019253 | 0.016057 | 2.6966e-06 | 0.00066641 | 3.5812e-06 | 0.0095941 | 7.8037e-05 | 0.01051 | 7.7062e-05 | 3.9522e-06 | 1.6081e-05 | 5.6888e-07 | 2.9766e-09 | 0.00010515 | 8.9176e-05 | 0.00052883 | 3.1813e-06 | 0.01925
| kg | Idemat2010 Afzelia plantation | 0.12509 | 0.075213 | 0.045375 | 0.00050253 | 0.00026698 | 0.0044273 | 0.0018659 | 1.7657e-05 | 0.00096036 | 0.048468 | -0.052008 | 0 | 0.55713 | 10.1988 | 7.3779 | 2.4205 | 6.1461e-06 | 0.081304 | 0.045416 | 0.27366 | 0.05455 | 0.025199 | 0.010887 | 0.018463 | 0.015443 | 2.5507e-06 | 0.00063493 | 3.3569e-06 | 0.009038 | 7.7372e-05 | 0.010108 | 7.263e-05 | 3.6817e-06 | 1.5356e-05 | 5.3943e-07 | 2.809e-09 | 0.00010399 | 8.5613e-05 | 0.00049758 | 3.0674e-06 | 0.01846
| kg | Idemat2010 Afzelia FSC | 1.4651 | 0.075213 | 0.045375 | 0.00050253 | 0.00026698 | 0.0044273 | 0.0018659 | 1.7657e-05 | 0.00096036 | 0.048468 | -0.052008 | 1.34 | 0.55713 | 10.1988 | 7.3779 | 2.4205 | 6.1461e-06 | 0.081304 | 0.045416 | 0.27366 | 0.05455 | 0.025199 | 0.010887 | 0.018463 | 0.015443 | 2.5507e-06 | 0.00063493 | 3.3569e-06 | 0.009038 | 7.7372e-05 | 0.010108 | 7.263e-05 | 3.6817e-06 | 1.5356e-05 | 5.3943e-07 | 2.809e-09 | 0.00010399 | 8.5613e-05 | 0.00049758 | 3.0674e-06 | 0.01846
| kg | Idemat2010 Afzelia natural forest | 6.8351 | 0.075213 | 0.045375 | 0.00050253 | 0.00026698 | 0.0044273 | 0.0018659 | 1.7657e-05 | 0.00096036 | 0.048468 | -0.052008 | 6.71 | 0.55713 | 10.1988 | 7.3779 | 2.4205 | 6.1461e-06 | 0.081304 | 0.045416 | 0.27366 | 0.05455 | 0.025199 | 0.010887 | 0.018463 | 0.015443 | 2.5507e-06 | 0.00063493 | 3.3569e-06 | 0.009038 | 7.7372e-05 | 0.010108 | 7.263e-05 | 3.6817e-06 | 1.5356e-05 | 5.3943e-07 | 2.809e-09 | 0.00010399 | 8.5613e-05 | 0.00049758 | 3.0674e-06 | 0.01846
| kg | Idemat2010 Guaiacum wood plantation | 0.14099 | 0.080183 | 0.049359 | 0.00055309 | 0.00029353 | 0.0047427 | 0.0021157 | 1.8798e-05 | 0.0010159 | 0.054717 | -0.052008 | 0 | 0.59394 | 10.7562 | 7.9022 | 2.4488 | 6.7548e-06 | 0.0823 | 0.045938 | 0.27695 | 0.058468 | 0.027074 | 0.01162 | 0.019774 | 0.016463 | 2.8034e-06 | 0.00067897 | 3.7013e-06 | 0.0098469 | 7.8278e-05 | 0.010776 | 7.8913e-05 | 4.0489e-06 | 1.6654e-05 | 5.8145e-07 | 3.0448e-09 | 0.0001056 | 9.0768e-05 | 0.00054762 | 3.228e-06 | 0.019771
| kg | Idemat2010 Guaiacum wood FSC | 0.70099 | 0.080183 | 0.049359 | 0.00055309 | 0.00029353 | 0.0047427 | 0.0021157 | 1.8798e-05 | 0.0010159 | 0.054717 | -0.052008 | 0.56 | 0.59394 | 10.7562 | 7.9022 | 2.4488 | 6.7548e-06 | 0.0823 | 0.045938 | 0.27695 | 0.058468 | 0.027074 | 0.01162 | 0.019774 | 0.016463 | 2.8034e-06 | 0.00067897 | 3.7013e-06 | 0.0098469 | 7.8278e-05 | 0.010776 | 7.8913e-05 | 4.0489e-06 | 1.6654e-05 | 5.8145e-07 | 3.0448e-09 | 0.0001056 | 9.0768e-05 | 0.00054762 | 3.228e-06 | 0.019771
| kg | Idemat2010 Guaiacum wood natural forest | 2.941 | 0.080183 | 0.049359 | 0.00055309 | 0.00029353 | 0.0047427 | 0.0021157 | 1.8798e-05 | 0.0010159 | 0.054717 | -0.052008 | 2.8 | 0.59394 | 10.7562 | 7.9022 | 2.4488 | 6.7548e-06 | 0.0823 | 0.045938 | 0.27695 | 0.058468 | 0.027074 | 0.01162 | 0.019774 | 0.016463 | 2.8034e-06 | 0.00067897 | 3.7013e-06 | 0.0098469 | 7.8278e-05 | 0.010776 | 7.8913e-05 | 4.0489e-06 | 1.6654e-05 | 5.8145e-07 | 3.0448e-09 | 0.0001056 | 9.0768e-05 | 0.00054762 | 3.228e-06 | 0.019771
| kg | Idemat2010 Iroko plantation | 0.1593 | 0.085214 | 0.055842 | 0.00064077 | 0.00032333 | 0.0051702 | 0.0022076 | 2.0639e-05 | 0.0011087 | 0.060777 | -0.052008 | 0 | 0.63121 | 11.3491 | 8.4341 | 2.501 | 7.4102e-06 | 0.084124 | 0.046918 | 0.28293 | 0.062923 | 0.029442 | 0.012377 | 0.021104 | 0.017497 | 3.0202e-06 | 0.000755 | 4.1573e-06 | 0.011103 | 7.9948e-05 | 0.011452 | 8.938e-05 | 4.733e-06 | 1.7611e-05 | 6.5024e-07 | 3.4458e-09 | 0.00010841 | 9.8891e-05 | 0.00060542 | 3.4991e-06 | 0.021101
| kg | Idemat2010 Iroko FSC | 1.0593 | 0.085214 | 0.055842 | 0.00064077 | 0.00032333 | 0.0051702 | 0.0022076 | 2.0639e-05 | 0.0011087 | 0.060777 | -0.052008 | 0.9 | 0.63121 | 11.3491 | 8.4341 | 2.501 | 7.4102e-06 | 0.084124 | 0.046918 | 0.28293 | 0.062923 | 0.029442 | 0.012377 | 0.021104 | 0.017497 | 3.0202e-06 | 0.000755 | 4.1573e-06 | 0.011103 | 7.9948e-05 | 0.011452 | 8.938e-05 | 4.733e-06 | 1.7611e-05 | 6.5024e-07 | 3.4458e-09 | 0.00010841 | 9.8891e-05 | 0.00060542 | 3.4991e-06 | 0.021101
| kg | Idemat2010 Iroko natural forest | 4.6393 | 0.085214 | 0.055842 | 0.00064077 | 0.00032333 | 0.0051702 | 0.0022076 | 2.0639e-05 | 0.0011087 | 0.060777 | -0.052008 | 4.48 | 0.63121 | 11.3491 | 8.4341 | 2.501 | 7.4102e-06 | 0.084124 | 0.046918 | 0.28293 | 0.062923 | 0.029442 | 0.012377 | 0.021104 | 0.017497 | 3.0202e-06 | 0.000755 | 4.1573e-06 | 0.011103 | 7.9948e-05 | 0.011452 | 8.938e-05 | 4.733e-06 | 1.7611e-05 | 6.5024e-07 | 3.4458e-09 | 0.00010841 | 9.8891e-05 | 0.00060542 | 3.4991e-06 | 0.021101
| kg | Idemat2010 Makore plantation | 0.1246 | 0.075125 | 0.045072 | 0.00049817 | 0.00026624 | 0.0044114 | 0.0018768 | 1.7572e-05 | 0.00095591 | 0.048383 | -0.052008 | 0 | 0.55648 | 10.1862 | 7.3686 | 2.4177 | 6.1317e-06 | 0.081209 | 0.045364 | 0.27335 | 0.054434 | 0.025122 | 0.010873 | 0.01844 | 0.015425 | 2.55e-06 | 0.00063116 | 3.3406e-06 | 0.0089822 | 7.7285e-05 | 0.010096 | 7.2129e-05 | 3.6456e-06 | 1.5367e-05 | 5.362e-07 | 2.7894e-09 | 0.00010385 | 8.5247e-05 | 0.00049602 | 3.0543e-06 | 0.018437
| kg | Idemat2010 Makore FSC | 1.0346 | 0.075125 | 0.045072 | 0.00049817 | 0.00026624 | 0.0044114 | 0.0018768 | 1.7572e-05 | 0.00095591 | 0.048383 | -0.052008 | 0.91 | 0.55648 | 10.1862 | 7.3686 | 2.4177 | 6.1317e-06 | 0.081209 | 0.045364 | 0.27335 | 0.054434 | 0.025122 | 0.010873 | 0.01844 | 0.015425 | 2.55e-06 | 0.00063116 | 3.3406e-06 | 0.0089822 | 7.7285e-05 | 0.010096 | 7.2129e-05 | 3.6456e-06 | 1.5367e-05 | 5.362e-07 | 2.7894e-09 | 0.00010385 | 8.5247e-05 | 0.00049602 | 3.0543e-06 | 0.018437
| kg | Idemat2010 Makore natural forest | 4.6746 | 0.075125 | 0.045072 | 0.00049817 | 0.00026624 | 0.0044114 | 0.0018768 | 1.7572e-05 | 0.00095591 | 0.048383 | -0.052008 | 4.55 | 0.55648 | 10.1862 | 7.3686 | 2.4177 | 6.1317e-06 | 0.081209 | 0.045364 | 0.27335 | 0.054434 | 0.025122 | 0.010873 | 0.01844 | 0.015425 | 2.55e-06 | 0.00063116 | 3.3406e-06 | 0.0089822 | 7.7285e-05 | 0.010096 | 7.2129e-05 | 3.6456e-06 | 1.5367e-05 | 5.362e-07 | 2.7894e-09 | 0.00010385 | 8.5247e-05 | 0.00049602 | 3.0543e-06 | 0.018437
| kg | Idemat2010 Mansonia plantation | 0.13241 | 0.077421 | 0.04743 | 0.00052923 | 0.00027912 | 0.00458 | 0.0019582 | 1.8244e-05 | 0.00098928 | 0.051214 | -0.052008 | 0 | 0.57349 | 10.4498 | 7.611 | 2.4358 | 6.4211e-06 | 0.081841 | 0.045701 | 0.27543 | 0.056347 | 0.026087 | 0.011214 | 0.019046 | 0.015896 | 2.6585e-06 | 0.00065814 | 3.5224e-06 | 0.0094482 | 7.7862e-05 | 0.010404 | 7.5898e-05 | 3.8811e-06 | 1.5891e-05 | 5.6115e-07 | 2.9326e-09 | 0.00010484 | 8.8241e-05 | 0.00052064 | 3.1514e-06 | 0.019043
| kg | Idemat2010 Mansonia FSC | 1.4724 | 0.077421 | 0.04743 | 0.00052923 | 0.00027912 | 0.00458 | 0.0019582 | 1.8244e-05 | 0.00098928 | 0.051214 | -0.052008 | 1.34 | 0.57349 | 10.4498 | 7.611 | 2.4358 | 6.4211e-06 | 0.081841 | 0.045701 | 0.27543 | 0.056347 | 0.026087 | 0.011214 | 0.019046 | 0.015896 | 2.6585e-06 | 0.00065814 | 3.5224e-06 | 0.0094482 | 7.7862e-05 | 0.010404 | 7.5898e-05 | 3.8811e-06 | 1.5891e-05 | 5.6115e-07 | 2.9326e-09 | 0.00010484 | 8.8241e-05 | 0.00052064 | 3.1514e-06 | 0.019043
| kg | Idemat2010 Mansonia natural forest | 6.8424 | 0.077421 | 0.04743 | 0.00052923 | 0.00027912 | 0.00458 | 0.0019582 | 1.8244e-05 | 0.00098928 | 0.051214 | -0.052008 | 6.71 | 0.57349 | 10.4498 | 7.611 | 2.4358 | 6.4211e-06 | 0.081841 | 0.045701 | 0.27543 | 0.056347 | 0.026087 | 0.011214 | 0.019046 | 0.015896 | 2.6585e-06 | 0.00065814 | 3.5224e-06 | 0.0094482 | 7.7862e-05 | 0.010404 | 7.5898e-05 | 3.8811e-06 | 1.5891e-05 | 5.6115e-07 | 2.9326e-09 | 0.00010484 | 8.8241e-05 | 0.00052064 | 3.1514e-06 | 0.019043
| kg | Idemat2010 Moabi plantation | 0.11546 | 0.072301 | 0.042689 | 0.00046765 | 0.00025101 | 0.0042269 | 0.0017427 | 1.689e-05 | 0.00092255 | 0.044846 | -0.052008 | 0 | 0.53556 | 9.8681 | 7.0706 | 2.4005 | 5.7839e-06 | 0.080604 | 0.045046 | 0.27135 | 0.052184 | 0.024033 | 0.010456 | 0.017695 | 0.014845 | 2.4083e-06 | 0.00060459 | 3.1397e-06 | 0.0085011 | 7.6733e-05 | 0.0097163 | 6.8357e-05 | 3.4216e-06 | 1.4647e-05 | 5.1103e-07 | 2.6475e-09 | 0.00010288 | 8.2175e-05 | 0.00046723 | 2.9578e-06 | 0.017692
| kg | Idemat2010 Moabi FSC | 1.2055 | 0.072301 | 0.042689 | 0.00046765 | 0.00025101 | 0.0042269 | 0.0017427 | 1.689e-05 | 0.00092255 | 0.044846 | -0.052008 | 1.09 | 0.53556 | 9.8681 | 7.0706 | 2.4005 | 5.7839e-06 | 0.080604 | 0.045046 | 0.27135 | 0.052184 | 0.024033 | 0.010456 | 0.017695 | 0.014845 | 2.4083e-06 | 0.00060459 | 3.1397e-06 | 0.0085011 | 7.6733e-05 | 0.0097163 | 6.8357e-05 | 3.4216e-06 | 1.4647e-05 | 5.1103e-07 | 2.6475e-09 | 0.00010288 | 8.2175e-05 | 0.00046723 | 2.9578e-06 | 0.017692
| kg | Idemat2010 Moabi natural forest | 5.5555 | 0.072301 | 0.042689 | 0.00046765 | 0.00025101 | 0.0042269 | 0.0017427 | 1.689e-05 | 0.00092255 | 0.044846 | -0.052008 | 5.44 | 0.53556 | 9.8681 | 7.0706 | 2.4005 | 5.7839e-06 | 0.080604 | 0.045046 | 0.27135 | 0.052184 | 0.024033 | 0.010456 | 0.017695 | 0.014845 | 2.4083e-06 | 0.00060459 | 3.1397e-06 | 0.0085011 | 7.6733e-05 | 0.0097163 | 6.8357e-05 | 3.4216e-06 | 1.4647e-05 | 5.1103e-07 | 2.6475e-09 | 0.00010288 | 8.2175e-05 | 0.00046723 | 2.9578e-06 | 0.017692
| kg | Idemat2010 Padouk, African plantation | 0.12855 | 0.076249 | 0.046364 | 0.00051543 | 0.00027271 | 0.0045001 | 0.0019076 | 1.794e-05 | 0.00097431 | 0.049754 | -0.052008 | 0 | 0.56481 | 10.3169 | 7.4874 | 2.4279 | 6.2756e-06 | 0.081565 | 0.045554 | 0.27452 | 0.055398 | 0.025621 | 0.011041 | 0.018737 | 0.015656 | 2.6009e-06 | 0.00064614 | 3.4357e-06 | 0.009235 | 7.761e-05 | 0.010247 | 7.4206e-05 | 3.7785e-06 | 1.5604e-05 | 5.4989e-07 | 2.8687e-09 | 0.0001044 | 8.6876e-05 | 0.00050848 | 3.1079e-06 | 0.018734
| kg | Idemat2010 Padouk, African FSC | 1.3685 | 0.076249 | 0.046364 | 0.00051543 | 0.00027271 | 0.0045001 | 0.0019076 | 1.794e-05 | 0.00097431 | 0.049754 | -0.052008 | 1.24 | 0.56481 | 10.3169 | 7.4874 | 2.4279 | 6.2756e-06 | 0.081565 | 0.045554 | 0.27452 | 0.055398 | 0.025621 | 0.011041 | 0.018737 | 0.015656 | 2.6009e-06 | 0.00064614 | 3.4357e-06 | 0.009235 | 7.761e-05 | 0.010247 | 7.4206e-05 | 3.7785e-06 | 1.5604e-05 | 5.4989e-07 | 2.8687e-09 | 0.0001044 | 8.6876e-05 | 0.00050848 | 3.1079e-06 | 0.018734
| kg | Idemat2010 Padouk, African natural forest | 6.3285 | 0.076249 | 0.046364 | 0.00051543 | 0.00027271 | 0.0045001 | 0.0019076 | 1.794e-05 | 0.00097431 | 0.049754 | -0.052008 | 6.2 | 0.56481 | 10.3169 | 7.4874 | 2.4279 | 6.2756e-06 | 0.081565 | 0.045554 | 0.27452 | 0.055398 | 0.025621 | 0.011041 | 0.018737 | 0.015656 | 2.6009e-06 | 0.00064614 | 3.4357e-06 | 0.009235 | 7.761e-05 | 0.010247 | 7.4206e-05 | 3.7785e-06 | 1.5604e-05 | 5.4989e-07 | 2.8687e-09 | 0.0001044 | 8.6876e-05 | 0.00050848 | 3.1079e-06 | 0.018734
| kg | Idemat2010 Palissander, Indisch plantation | 0.054086 | 0.053877 | 0.025235 | 0.00024021 | 0.00014939 | 0.002939 | 0.00099312 | 1.191e-05 | 0.00067656 | 0.021972 | -0.052008 | 0 | 0.39909 | 7.7704 | 5.1259 | 2.2696 | 3.4845e-06 | 0.076019 | 0.042616 | 0.25625 | 0.037123 | 0.016568 | 0.0077226 | 0.012832 | 0.011062 | 1.5144e-06 | 0.00040684 | 1.7453e-06 | 0.005023 | 7.255e-05 | 0.0072403 | 4.0562e-05 | 1.7178e-06 | 1.0227e-05 | 3.2646e-07 | 1.5955e-09 | 9.5626e-05 | 5.9881e-05 | 0.00027388 | 2.2436e-06 | 0.01283
| kg | Idemat2010 Palissander, Indisch FSC | 0.89409 | 0.053877 | 0.025235 | 0.00024021 | 0.00014939 | 0.002939 | 0.00099312 | 1.191e-05 | 0.00067656 | 0.021972 | -0.052008 | 0.84 | 0.39909 | 7.7704 | 5.1259 | 2.2696 | 3.4845e-06 | 0.076019 | 0.042616 | 0.25625 | 0.037123 | 0.016568 | 0.0077226 | 0.012832 | 0.011062 | 1.5144e-06 | 0.00040684 | 1.7453e-06 | 0.005023 | 7.255e-05 | 0.0072403 | 4.0562e-05 | 1.7178e-06 | 1.0227e-05 | 3.2646e-07 | 1.5955e-09 | 9.5626e-05 | 5.9881e-05 | 0.00027388 | 2.2436e-06 | 0.01283
| kg | Idemat2010 Palissander, Indisch natural forest | 4.2541 | 0.053877 | 0.025235 | 0.00024021 | 0.00014939 | 0.002939 | 0.00099312 | 1.191e-05 | 0.00067656 | 0.021972 | -0.052008 | 4.2 | 0.39909 | 7.7704 | 5.1259 | 2.2696 | 3.4845e-06 | 0.076019 | 0.042616 | 0.25625 | 0.037123 | 0.016568 | 0.0077226 | 0.012832 | 0.011062 | 1.5144e-06 | 0.00040684 | 1.7453e-06 | 0.005023 | 7.255e-05 | 0.0072403 | 4.0562e-05 | 1.7178e-06 | 1.0227e-05 | 3.2646e-07 | 1.5955e-09 | 9.5626e-05 | 5.9881e-05 | 0.00027388 | 2.2436e-06 | 0.01283
| kg | Idemat2010 Robinia | 0.046219 | 0.05427 | 0.015429 | 9.3541e-05 | 0.00013936 | 0.0025172 | 0.0016777 | 9.1681e-06 | 0.00053028 | 0.023561 | -0.052008 | 0 | 0.402 | 7.6959 | 5.1623 | 2.1745 | 3.3701e-06 | 0.072724 | 0.040789 | 0.24562 | 0.035417 | 0.014777 | 0.0077172 | 0.012922 | 0.011143 | 1.695e-06 | 0.00028052 | 1.3292e-06 | 0.0032816 | 6.9512e-05 | 0.0072931 | 2.4108e-05 | 4.5733e-07 | 1.1802e-05 | 2.2143e-07 | 9.4384e-10 | 9.0874e-05 | 4.8299e-05 | 0.00024837 | 1.8076e-06 | 0.012921
| kg | Idemat2010 Teak plantation | 0.21368 | 0.099791 | 0.076117 | 0.00091697 | 0.00041148 | 0.0064746 | 0.0023761 | 2.6388e-05 | 0.0013995 | 0.078176 | -0.052008 | 0 | 0.73919 | 13.0846 | 9.9761 | 2.6667 | 9.3334e-06 | 0.089907 | 0.050034 | 0.30184 | 0.076127 | 0.036587 | 0.01458 | 0.02496 | 0.02049 | 3.6249e-06 | 0.00099439 | 5.5437e-06 | 0.015008 | 8.5245e-05 | 0.013411 | 0.0001222 | 6.9048e-06 | 2.0168e-05 | 8.6549e-07 | 4.7064e-09 | 0.00011726 | 0.00012419 | 0.00077723 | 4.3508e-06 | 0.024956
| kg | Idemat2010 Teak FSC | 1.7037 | 0.099791 | 0.076117 | 0.00091697 | 0.00041148 | 0.0064746 | 0.0023761 | 2.6388e-05 | 0.0013995 | 0.078176 | -0.052008 | 1.49 | 0.73919 | 13.0846 | 9.9761 | 2.6667 | 9.3334e-06 | 0.089907 | 0.050034 | 0.30184 | 0.076127 | 0.036587 | 0.01458 | 0.02496 | 0.02049 | 3.6249e-06 | 0.00099439 | 5.5437e-06 | 0.015008 | 8.5245e-05 | 0.013411 | 0.0001222 | 6.9048e-06 | 2.0168e-05 | 8.6549e-07 | 4.7064e-09 | 0.00011726 | 0.00012419 | 0.00077723 | 4.3508e-06 | 0.024956
| kg | Idemat2010 Teak natural forest | 7.6737 | 0.099791 | 0.076117 | 0.00091697 | 0.00041148 | 0.0064746 | 0.0023761 | 2.6388e-05 | 0.0013995 | 0.078176 | -0.052008 | 7.46 | 0.73919 | 13.0846 | 9.9761 | 2.6667 | 9.3334e-06 | 0.089907 | 0.050034 | 0.30184 | 0.076127 | 0.036587 | 0.01458 | 0.02496 | 0.02049 | 3.6249e-06 | 0.00099439 | 5.5437e-06 | 0.015008 | 8.5245e-05 | 0.013411 | 0.0001222 | 6.9048e-06 | 2.0168e-05 | 8.6549e-07 | 4.7064e-09 | 0.00011726 | 0.00012419 | 0.00077723 | 4.3508e-06 | 0.024956
Materials, wood, by durability, Class II (15>25 y)
| kg | Idemat2010 Agba plantation | 0.16255 | 0.086192 | 0.056759 | 0.0006527 | 0.00032872 | 0.0052382 | 0.0022481 | 2.09e-05 | 0.0011216 | 0.061993 | -0.052008 | 0 | 0.63846 | 11.4605 | 8.5374 | 2.5079 | 7.5322e-06 | 0.084364 | 0.047046 | 0.28372 | 0.063721 | 0.029836 | 0.012522 | 0.021363 | 0.017697 | 3.0679e-06 | 0.00076538 | 4.2309e-06 | 0.011286 | 8.0168e-05 | 0.011583 | 9.084e-05 | 4.8222e-06 | 1.7847e-05 | 6.5994e-07 | 3.501e-09 | 0.00010879 | 0.00010006 | 0.00061566 | 3.5366e-06 | 0.021359
| kg | Idemat2010 Agba FSC | 1.9525 | 0.086192 | 0.056759 | 0.0006527 | 0.00032872 | 0.0052382 | 0.0022481 | 2.09e-05 | 0.0011216 | 0.061993 | -0.052008 | 1.79 | 0.63846 | 11.4605 | 8.5374 | 2.5079 | 7.5322e-06 | 0.084364 | 0.047046 | 0.28372 | 0.063721 | 0.029836 | 0.012522 | 0.021363 | 0.017697 | 3.0679e-06 | 0.00076538 | 4.2309e-06 | 0.011286 | 8.0168e-05 | 0.011583 | 9.084e-05 | 4.8222e-06 | 1.7847e-05 | 6.5994e-07 | 3.501e-09 | 0.00010879 | 0.00010006 | 0.00061566 | 3.5366e-06 | 0.021359
| kg | Idemat2010 Agba natural forest | 9.1125 | 0.086192 | 0.056759 | 0.0006527 | 0.00032872 | 0.0052382 | 0.0022481 | 2.09e-05 | 0.0011216 | 0.061993 | -0.052008 | 8.95 | 0.63846 | 11.4605 | 8.5374 | 2.5079 | 7.5322e-06 | 0.084364 | 0.047046 | 0.28372 | 0.063721 | 0.029836 | 0.012522 | 0.021363 | 0.017697 | 3.0679e-06 | 0.00076538 | 4.2309e-06 | 0.011286 | 8.0168e-05 | 0.011583 | 9.084e-05 | 4.8222e-06 | 1.7847e-05 | 6.5994e-07 | 3.501e-09 | 0.00010879 | 0.00010006 | 0.00061566 | 3.5366e-06 | 0.021359
| kg | Idemat2010 Angelique plantation | 0.058299 | 0.055049 | 0.026689 | 0.00025979 | 0.00015626 | 0.0030361 | 0.0010182 | 1.2323e-05 | 0.00069733 | 0.023389 | -0.052008 | 0 | 0.40777 | 7.9078 | 5.2497 | 2.2812 | 3.6363e-06 | 0.076425 | 0.042834 | 0.25758 | 0.038149 | 0.017109 | 0.0078985 | 0.013142 | 0.011303 | 1.5658e-06 | 0.00042383 | 1.849e-06 | 0.0053056 | 7.2921e-05 | 0.0073978 | 4.2906e-05 | 1.87e-06 | 1.0458e-05 | 3.4188e-07 | 1.6852e-09 | 9.6253e-05 | 6.1707e-05 | 0.00028718 | 2.3043e-06 | 0.01314
| kg | Idemat2010 Angelique FSC | 0.9683 | 0.055049 | 0.026689 | 0.00025979 | 0.00015626 | 0.0030361 | 0.0010182 | 1.2323e-05 | 0.00069733 | 0.023389 | -0.052008 | 0.91 | 0.40777 | 7.9078 | 5.2497 | 2.2812 | 3.6363e-06 | 0.076425 | 0.042834 | 0.25758 | 0.038149 | 0.017109 | 0.0078985 | 0.013142 | 0.011303 | 1.5658e-06 | 0.00042383 | 1.849e-06 | 0.0053056 | 7.2921e-05 | 0.0073978 | 4.2906e-05 | 1.87e-06 | 1.0458e-05 | 3.4188e-07 | 1.6852e-09 | 9.6253e-05 | 6.1707e-05 | 0.00028718 | 2.3043e-06 | 0.01314
| kg | Idemat2010 Angelique natural forest | 4.6283 | 0.055049 | 0.026689 | 0.00025979 | 0.00015626 | 0.0030361 | 0.0010182 | 1.2323e-05 | 0.00069733 | 0.023389 | -0.052008 | 4.57 | 0.40777 | 7.9078 | 5.2497 | 2.2812 | 3.6363e-06 | 0.076425 | 0.042834 | 0.25758 | 0.038149 | 0.017109 | 0.0078985 | 0.013142 | 0.011303 | 1.5658e-06 | 0.00042383 | 1.849e-06 | 0.0053056 | 7.2921e-05 | 0.0073978 | 4.2906e-05 | 1.87e-06 | 1.0458e-05 | 3.4188e-07 | 1.6852e-09 | 9.6253e-05 | 6.1707e-05 | 0.00028718 | 2.3043e-06 | 0.01314
1 | kg | Idemat2010 Azobe plantation | 0.093924 | 0.065863 | 0.036494 | 0.00038676 | 0.00021538 | 0.0037727 | 0.001487 | 1.5123e-05 | 0.00083517 | 0.036862 | -0.052008 | 0 | 0.48787 | 9.1339 | 6.391 | 2.3538 | 4.9789e-06 | 0.07897 | 0.044179 | 0.26597 | 0.046902 | 0.021406 | 0.0094999 | 0.015996 | 0.013523 | 2.0974e-06 | 0.00053427 | 2.6482e-06 | 0.0072687 | 7.5242e-05 | 0.0088511 | 5.8485e-05 | 2.8141e-06 | 1.3116e-05 | 4.4551e-07 | 2.2736e-09 | 0.0001003 | 7.4272e-05 | 0.00039938 | 2.704e-06 | 0.015993
1 | kg | Idemat2010 Azobe FSC | 0.86392 | 0.065863 | 0.036494 | 0.00038676 | 0.00021538 | 0.0037727 | 0.001487 | 1.5123e-05 | 0.00083517 | 0.036862 | -0.052008 | 0.77 | 0.48787 | 9.1339 | 6.391 | 2.3538 | 4.9789e-06 | 0.07897 | 0.044179 | 0.26597 | 0.046902 | 0.021406 | 0.0094999 | 0.015996 | 0.013523 | 2.0974e-06 | 0.00053427 | 2.6482e-06 | 0.0072687 | 7.5242e-05 | 0.0088511 | 5.8485e-05 | 2.8141e-06 | 1.3116e-05 | 4.4551e-07 | 2.2736e-09 | 0.0001003 | 7.4272e-05 | 0.00039938 | 2.704e-06 | 0.015993
1 | kg | Idemat2010 Azobe natural forest | 3.9639 | 0.065863 | 0.036494 | 0.00038676 | 0.00021538 | 0.0037727 | 0.001487 | 1.5123e-05 | 0.00083517 | 0.036862 | -0.052008 | 3.87 | 0.48787 | 9.1339 | 6.391 | 2.3538 | 4.9789e-06 | 0.07897 | 0.044179 | 0.26597 | 0.046902 | 0.021406 | 0.0094999 | 0.015996 | 0.013523 | 2.0974e-06 | 0.00053427 | 2.6482e-06 | 0.0072687 | 7.5242e-05 | 0.0088511 | 5.8485e-05 | 2.8141e-06 | 1.3116e-05 | 4.4551e-07 | 2.2736e-09 | 0.0001003 | 7.4272e-05 | 0.00039938 | 2.704e-06 | 0.015993
| kg | Idemat2010 Bosse clair plantation | 0.1254 | 0.075298 | 0.045481 | 0.00050396 | 0.00026748 | 0.0044344 | 0.0018677 | 1.7688e-05 | 0.00096187 | 0.048571 | -0.052008 | 0 | 0.55776 | 10.2088 | 7.387 | 2.4213 | 6.1572e-06 | 0.081334 | 0.045432 | 0.27376 | 0.054624 | 0.025239 | 0.0109 | 0.018486 | 0.015461 | 2.5544e-06 | 0.00063616 | 3.3644e-06 | 0.0090586 | 7.7399e-05 | 0.010119 | 7.2801e-05 | 3.6928e-06 | 1.5373e-05 | 5.4055e-07 | 2.8156e-09 | 0.00010404 | 8.5746e-05 | 0.00049854 | 3.0719e-06 | 0.018483
| kg | Idemat2010 Bosse clair FSC | 1.4654 | 0.075298 | 0.045481 | 0.00050396 | 0.00026748 | 0.0044344 | 0.0018677 | 1.7688e-05 | 0.00096187 | 0.048571 | -0.052008 | 1.34 | 0.55776 | 10.2088 | 7.387 | 2.4213 | 6.1572e-06 | 0.081334 | 0.045432 | 0.27376 | 0.054624 | 0.025239 | 0.0109 | 0.018486 | 0.015461 | 2.5544e-06 | 0.00063616 | 3.3644e-06 | 0.0090586 | 7.7399e-05 | 0.010119 | 7.2801e-05 | 3.6928e-06 | 1.5373e-05 | 5.4055e-07 | 2.8156e-09 | 0.00010404 | 8.5746e-05 | 0.00049854 | 3.0719e-06 | 0.018483
| kg | Idemat2010 Bosse clair natural forest | 6.8354 | 0.075298 | 0.045481 | 0.00050396 | 0.00026748 | 0.0044344 | 0.0018677 | 1.7688e-05 | 0.00096187 | 0.048571 | -0.052008 | 6.71 | 0.55776 | 10.2088 | 7.387 | 2.4213 | 6.1572e-06 | 0.081334 | 0.045432 | 0.27376 | 0.054624 | 0.025239 | 0.0109 | 0.018486 | 0.015461 | 2.5544e-06 | 0.00063616 | 3.3644e-06 | 0.0090586 | 7.7399e-05 | 0.010119 | 7.2801e-05 | 3.6928e-06 | 1.5373e-05 | 5.4055e-07 | 2.8156e-09 | 0.00010404 | 8.5746e-05 | 0.00049854 | 3.0719e-06 | 0.018483
| kg | Idemat2010 Bubinga plantation | 0.11963 | 0.073561 | 0.043863 | 0.00048292 | 0.00025794 | 0.0043142 | 0.0017952 | 1.7226e-05 | 0.00093909 | 0.046412 | -0.052008 | 0 | 0.5449 | 10.0113 | 7.2036 | 2.4092 | 5.9408e-06 | 0.080911 | 0.045208 | 0.27236 | 0.05321 | 0.02454 | 0.010642 | 0.018028 | 0.015104 | 2.4697e-06 | 0.00061787 | 3.2342e-06 | 0.0087356 | 7.7014e-05 | 0.0098856 | 7.0226e-05 | 3.5357e-06 | 1.4952e-05 | 5.2345e-07 | 2.7182e-09 | 0.00010337 | 8.3677e-05 | 0.0004804 | 3.0058e-06 | 0.018025
| kg | Idemat2010 Bubinga FSC | 1.1896 | 0.073561 | 0.043863 | 0.00048292 | 0.00025794 | 0.0043142 | 0.0017952 | 1.7226e-05 | 0.00093909 | 0.046412 | -0.052008 | 1.07 | 0.5449 | 10.0113 | 7.2036 | 2.4092 | 5.9408e-06 | 0.080911 | 0.045208 | 0.27236 | 0.05321 | 0.02454 | 0.010642 | 0.018028 | 0.015104 | 2.4697e-06 | 0.00061787 | 3.2342e-06 | 0.0087356 | 7.7014e-05 | 0.0098856 | 7.0226e-05 | 3.5357e-06 | 1.4952e-05 | 5.2345e-07 | 2.7182e-09 | 0.00010337 | 8.3677e-05 | 0.0004804 | 3.0058e-06 | 0.018025
| kg | Idemat2010 Bubinga natural forest | 5.4896 | 0.073561 | 0.043863 | 0.00048292 | 0.00025794 | 0.0043142 | 0.0017952 | 1.7226e-05 | 0.00093909 | 0.046412 | -0.052008 | 5.37 | 0.5449 | 10.0113 | 7.2036 | 2.4092 | 5.9408e-06 | 0.080911 | 0.045208 | 0.27236 | 0.05321 | 0.02454 | 0.010642 | 0.018028 | 0.015104 | 2.4697e-06 | 0.00061787 | 3.2342e-06 | 0.0087356 | 7.7014e-05 | 0.0098856 | 7.0226e-05 | 3.5357e-06 | 1.4952e-05 | 5.2345e-07 | 2.7182e-09 | 0.00010337 | 8.3677e-05 | 0.0004804 | 3.0058e-06 | 0.018025
1 | kg | Idemat2010 Cedar plantation | 0.16563 | 0.08689 | 0.058265 | 0.00067389 | 0.00033358 | 0.0053243 | 0.002221 | 2.1326e-05 | 0.0011435 | 0.062768 | -0.052008 | 0 | 0.64363 | 11.5498 | 8.6115 | 2.521 | 7.6328e-06 | 0.08482 | 0.047294 | 0.2852 | 0.064459 | 0.030281 | 0.012631 | 0.021548 | 0.017841 | 3.0883e-06 | 0.00078371 | 4.3207e-06 | 0.011569 | 8.0586e-05 | 0.011677 | 9.3308e-05 | 4.9944e-06 | 1.7892e-05 | 6.7598e-07 | 3.5968e-09 | 0.00010947 | 0.00010191 | 0.00062544 | 3.6011e-06 | 0.021544
1 | kg | Idemat2010 Cedar FSC | 2.2056 | 0.08689 | 0.058265 | 0.00067389 | 0.00033358 | 0.0053243 | 0.002221 | 2.1326e-05 | 0.0011435 | 0.062768 | -0.052008 | 2.04 | 0.64363 | 11.5498 | 8.6115 | 2.521 | 7.6328e-06 | 0.08482 | 0.047294 | 0.2852 | 0.064459 | 0.030281 | 0.012631 | 0.021548 | 0.017841 | 3.0883e-06 | 0.00078371 | 4.3207e-06 | 0.011569 | 8.0586e-05 | 0.011677 | 9.3308e-05 | 4.9944e-06 | 1.7892e-05 | 6.7598e-07 | 3.5968e-09 | 0.00010947 | 0.00010191 | 0.00062544 | 3.6011e-06 | 0.021544
1 | kg | Idemat2010 Cedar natural forest | 10.3856 | 0.08689 | 0.058265 | 0.00067389 | 0.00033358 | 0.0053243 | 0.002221 | 2.1326e-05 | 0.0011435 | 0.062768 | -0.052008 | 10.22 | 0.64363 | 11.5498 | 8.6115 | 2.521 | 7.6328e-06 | 0.08482 | 0.047294 | 0.2852 | 0.064459 | 0.030281 | 0.012631 | 0.021548 | 0.017841 | 3.0883e-06 | 0.00078371 | 4.3207e-06 | 0.011569 | 8.0586e-05 | 0.011677 | 9.3308e-05 | 4.9944e-06 | 1.7892e-05 | 6.7598e-07 | 3.5968e-09 | 0.00010947 | 0.00010191 | 0.00062544 | 3.6011e-06 | 0.021544
| kg | Idemat2010 Chestnut | 0.067838 | 0.062003 | 0.018164 | 0.00012065 | 0.00017652 | 0.002855 | 0.0022939 | 9.9737e-06 | 0.00056517 | 0.033658 | -0.052008 | 0 | 0.45928 | 8.5227 | 5.9763 | 2.1853 | 4.2614e-06 | 0.073118 | 0.040961 | 0.24701 | 0.040824 | 0.017031 | 0.0088356 | 0.014957 | 0.012731 | 2.1431e-06 | 0.00030463 | 1.7134e-06 | 0.0039223 | 6.9857e-05 | 0.0083323 | 2.8084e-05 | 5.874e-07 | 1.4326e-05 | 2.4973e-07 | 1.0813e-09 | 9.1704e-05 | 5.2216e-05 | 0.00031616 | 1.9038e-06 | 0.014955
| kg | Idemat2010 Cordia plantation | 0.41019 | 0.15817 | 0.13369 | 0.0016715 | 0.00073621 | 0.010656 | 0.004602 | 4.2806e-05 | 0.0022128 | 0.15041 | -0.052008 | 0 | 1.1716 | 19.7582 | 16.1395 | 3.1033 | 1.6656e-05 | 0.10519 | 0.058152 | 0.35214 | 0.1243 | 0.060677 | 0.023254 | 0.040371 | 0.032476 | 6.4213e-06 | 0.0016502 | 1.0062e-05 | 0.026435 | 9.92e-05 | 0.021256 | 0.00021408 | 1.2593e-05 | 3.3844e-05 | 1.4747e-06 | 8.1903e-09 | 0.00014134 | 0.00019752 | 0.0013965 | 6.7145e-06 | 0.040365
| kg | Idemat2010 Cordia FSC | 2.7502 | 0.15817 | 0.13369 | 0.0016715 | 0.00073621 | 0.010656 | 0.004602 | 4.2806e-05 | 0.0022128 | 0.15041 | -0.052008 | 2.34 | 1.1716 | 19.7582 | 16.1395 | 3.1033 | 1.6656e-05 | 0.10519 | 0.058152 | 0.35214 | 0.1243 | 0.060677 | 0.023254 | 0.040371 | 0.032476 | 6.4213e-06 | 0.0016502 | 1.0062e-05 | 0.026435 | 9.92e-05 | 0.021256 | 0.00021408 | 1.2593e-05 | 3.3844e-05 | 1.4747e-06 | 8.1903e-09 | 0.00014134 | 0.00019752 | 0.0013965 | 6.7145e-06 | 0.040365
| kg | Idemat2010 Cordia natural forest | 12.0902 | 0.15817 | 0.13369 | 0.0016715 | 0.00073621 | 0.010656 | 0.004602 | 4.2806e-05 | 0.0022128 | 0.15041 | -0.052008 | 11.68 | 1.1716 | 19.7582 | 16.1395 | 3.1033 | 1.6656e-05 | 0.10519 | 0.058152 | 0.35214 | 0.1243 | 0.060677 | 0.023254 | 0.040371 | 0.032476 | 6.4213e-06 | 0.0016502 | 1.0062e-05 | 0.026435 | 9.92e-05 | 0.021256 | 0.00021408 | 1.2593e-05 | 3.3844e-05 | 1.4747e-06 | 8.1903e-09 | 0.00014134 | 0.00019752 | 0.0013965 | 6.7145e-06 | 0.040365
| kg | Idemat2010 Idigbo plantation | 0.13026 | 0.076953 | 0.046323 | 0.00051358 | 0.00027574 | 0.004518 | 0.0019828 | 1.7932e-05 | 0.00097316 | 0.050705 | -0.052008 | 0 | 0.57002 | 10.3888 | 7.5613 | 2.4261 | 6.3521e-06 | 0.081504 | 0.045516 | 0.27433 | 0.055833 | 0.02577 | 0.011141 | 0.018922 | 0.0158 | 2.6463e-06 | 0.00064462 | 3.4579e-06 | 0.0092416 | 7.7552e-05 | 0.010342 | 7.4082e-05 | 3.7533e-06 | 1.5876e-05 | 5.4936e-07 | 2.862e-09 | 0.00010434 | 8.6889e-05 | 0.0005138 | 3.1038e-06 | 0.018919
| kg | Idemat2010 Idigbo FSC | 1.2003 | 0.076953 | 0.046323 | 0.00051358 | 0.00027574 | 0.004518 | 0.0019828 | 1.7932e-05 | 0.00097316 | 0.050705 | -0.052008 | 1.07 | 0.57002 | 10.3888 | 7.5613 | 2.4261 | 6.3521e-06 | 0.081504 | 0.045516 | 0.27433 | 0.055833 | 0.02577 | 0.011141 | 0.018922 | 0.0158 | 2.6463e-06 | 0.00064462 | 3.4579e-06 | 0.0092416 | 7.7552e-05 | 0.010342 | 7.4082e-05 | 3.7533e-06 | 1.5876e-05 | 5.4936e-07 | 2.862e-09 | 0.00010434 | 8.6889e-05 | 0.0005138 | 3.1038e-06 | 0.018919
| kg | Idemat2010 Idigbo natural forest | 5.5003 | 0.076953 | 0.046323 | 0.00051358 | 0.00027574 | 0.004518 | 0.0019828 | 1.7932e-05 | 0.00097316 | 0.050705 | -0.052008 | 5.37 | 0.57002 | 10.3888 | 7.5613 | 2.4261 | 6.3521e-06 | 0.081504 | 0.045516 | 0.27433 | 0.055833 | 0.02577 | 0.011141 | 0.018922 | 0.0158 | 2.6463e-06 | 0.00064462 | 3.4579e-06 | 0.0092416 | 7.7552e-05 | 0.010342 | 7.4082e-05 | 3.7533e-06 | 1.5876e-05 | 5.4936e-07 | 2.862e-09 | 0.00010434 | 8.6889e-05 | 0.0005138 | 3.1038e-06 | 0.018919
1 | kg | Idemat2010 Mahogany, American plantation | 0.14855 | 0.082284 | 0.051967 | 0.00058823 | 0.00030586 | 0.0049169 | 0.0021607 | 1.9539e-05 | 0.0010532 | 0.05726 | -0.052008 | 0 | 0.60951 | 11.0027 | 8.1244 | 2.4696 | 7.027e-06 | 0.083028 | 0.046329 | 0.27934 | 0.060309 | 0.028044 | 0.011935 | 0.02033 | 0.016895 | 2.8955e-06 | 0.00070945 | 3.8874e-06 | 0.010354 | 7.8945e-05 | 0.011058 | 8.3118e-05 | 4.3219e-06 | 1.7068e-05 | 6.0912e-07 | 3.2057e-09 | 0.00010672 | 9.4043e-05 | 0.00057148 | 3.3368e-06 | 0.020326
1 | kg | Idemat2010 Mahogany, American FSC | 1.5385 | 0.082284 | 0.051967 | 0.00058823 | 0.00030586 | 0.0049169 | 0.0021607 | 1.9539e-05 | 0.0010532 | 0.05726 | -0.052008 | 1.39 | 0.60951 | 11.0027 | 8.1244 | 2.4696 | 7.027e-06 | 0.083028 | 0.046329 | 0.27934 | 0.060309 | 0.028044 | 0.011935 | 0.02033 | 0.016895 | 2.8955e-06 | 0.00070945 | 3.8874e-06 | 0.010354 | 7.8945e-05 | 0.011058 | 8.3118e-05 | 4.3219e-06 | 1.7068e-05 | 6.0912e-07 | 3.2057e-09 | 0.00010672 | 9.4043e-05 | 0.00057148 | 3.3368e-06 | 0.020326
1 | kg | Idemat2010 Mahogany, American natural forest | 7.0985 | 0.082284 | 0.051967 | 0.00058823 | 0.00030586 | 0.0049169 | 0.0021607 | 1.9539e-05 | 0.0010532 | 0.05726 | -0.052008 | 6.95 | 0.60951 | 11.0027 | 8.1244 | 2.4696 | 7.027e-06 | 0.083028 | 0.046329 | 0.27934 | 0.060309 | 0.028044 | 0.011935 | 0.02033 | 0.016895 | 2.8955e-06 | 0.00070945 | 3.8874e-06 | 0.010354 | 7.8945e-05 | 0.011058 | 8.3118e-05 | 4.3219e-06 | 1.7068e-05 | 6.0912e-07 | 3.2057e-09 | 0.00010672 | 9.4043e-05 | 0.00057148 | 3.3368e-06 | 0.020326
1 | kg | Idemat2010 Meranti plantation | 0.26799 | 0.11546 | 0.093325 | 0.0011456 | 0.00050072 | 0.0076742 | 0.0028578 | 3.1286e-05 | 0.001644 | 0.097367 | -0.052008 | 0 | 0.85522 | 14.8959 | 11.6307 | 2.8008 | 1.1326e-05 | 0.094595 | 0.052537 | 0.31723 | 0.089403 | 0.043388 | 0.016918 | 0.029098 | 0.023706 | 4.3473e-06 | 0.0011929 | 6.833e-06 | 0.018388 | 8.953e-05 | 0.015516 | 0.0001498 | 8.6551e-06 | 2.3581e-05 | 1.0478e-06 | 5.7577e-09 | 0.00012457 | 0.00014595 | 0.00094851 | 5.063e-06 | 0.029093
1 | kg | Idemat2010 Meranti FSC | 2.148 | 0.11546 | 0.093325 | 0.0011456 | 0.00050072 | 0.0076742 | 0.0028578 | 3.1286e-05 | 0.001644 | 0.097367 | -0.052008 | 1.88 | 0.85522 | 14.8959 | 11.6307 | 2.8008 | 1.1326e-05 | 0.094595 | 0.052537 | 0.31723 | 0.089403 | 0.043388 | 0.016918 | 0.029098 | 0.023706 | 4.3473e-06 | 0.0011929 | 6.833e-06 | 0.018388 | 8.953e-05 | 0.015516 | 0.0001498 | 8.6551e-06 | 2.3581e-05 | 1.0478e-06 | 5.7577e-09 | 0.00012457 | 0.00014595 | 0.00094851 | 5.063e-06 | 0.029093
1 | kg | Idemat2010 Meranti natural forest | 9.668 | 0.11546 | 0.093325 | 0.0011456 | 0.00050072 | 0.0076742 | 0.0028578 | 3.1286e-05 | 0.001644 | 0.097367 | -0.052008 | 9.4 | 0.85522 | 14.8959 | 11.6307 | 2.8008 | 1.1326e-05 | 0.094595 | 0.052537 | 0.31723 | 0.089403 | 0.043388 | 0.016918 | 0.029098 | 0.023706 | 4.3473e-06 | 0.0011929 | 6.833e-06 | 0.018388 | 8.953e-05 | 0.015516 | 0.0001498 | 8.6551e-06 | 2.3581e-05 | 1.0478e-06 | 5.7577e-09 | 0.00012457 | 0.00014595 | 0.00094851 | 5.063e-06 | 0.029093
1 | kg | Idemat2010 Merbau plantation | 0.27178 | 0.11658 | 0.094455 | 0.0011604 | 0.00050696 | 0.007756 | 0.0028982 | 3.161e-05 | 0.0016601 | 0.098736 | -0.052008 | 0 | 0.86359 | 15.0262 | 11.7497 | 2.8106 | 1.1467e-05 | 0.094935 | 0.052719 | 0.31835 | 0.090338 | 0.043857 | 0.017086 | 0.029395 | 0.023938 | 4.4003e-06 | 0.0012059 | 6.9205e-06 | 0.018612 | 8.9842e-05 | 0.015668 | 0.00015161 | 8.7673e-06 | 2.384e-05 | 1.0598e-06 | 5.8263e-09 | 0.00012509 | 0.0001474 | 0.00096042 | 5.1102e-06 | 0.02939
1 | kg | Idemat2010 Merbau FSC | 1.1618 | 0.11658 | 0.094455 | 0.0011604 | 0.00050696 | 0.007756 | 0.0028982 | 3.161e-05 | 0.0016601 | 0.098736 | -0.052008 | 0.89 | 0.86359 | 15.0262 | 11.7497 | 2.8106 | 1.1467e-05 | 0.094935 | 0.052719 | 0.31835 | 0.090338 | 0.043857 | 0.017086 | 0.029395 | 0.023938 | 4.4003e-06 | 0.0012059 | 6.9205e-06 | 0.018612 | 8.9842e-05 | 0.015668 | 0.00015161 | 8.7673e-06 | 2.384e-05 | 1.0598e-06 | 5.8263e-09 | 0.00012509 | 0.0001474 | 0.00096042 | 5.1102e-06 | 0.02939
1 | kg | Idemat2010 Merbau natural forest | 4.7018 | 0.11658 | 0.094455 | 0.0011604 | 0.00050696 | 0.007756 | 0.0028982 | 3.161e-05 | 0.0016601 | 0.098736 | -0.052008 | 4.43 | 0.86359 | 15.0262 | 11.7497 | 2.8106 | 1.1467e-05 | 0.094935 | 0.052719 | 0.31835 | 0.090338 | 0.043857 | 0.017086 | 0.029395 | 0.023938 | 4.4003e-06 | 0.0012059 | 6.9205e-06 | 0.018612 | 8.9842e-05 | 0.015668 | 0.00015161 | 8.7673e-06 | 2.384e-05 | 1.0598e-06 | 5.8263e-09 | 0.00012509 | 0.0001474 | 0.00096042 | 5.1102e-06 | 0.02939
| kg | Idemat2010 Oak, European | 0.039013 | 0.051692 | 0.014518 | 8.4504e-05 | 0.00012698 | 0.0024045 | 0.0014723 | 8.8996e-06 | 0.00051865 | 0.020195 | -0.052008 | 0 | 0.38291 | 7.4204 | 4.891 | 2.1709 | 3.073e-06 | 0.072593 | 0.040732 | 0.24515 | 0.033615 | 0.014026 | 0.0073444 | 0.012244 | 0.010614 | 1.5456e-06 | 0.00027248 | 1.2012e-06 | 0.003068 | 6.9397e-05 | 0.0069467 | 2.2783e-05 | 4.1398e-07 | 1.0961e-05 | 2.1199e-07 | 8.9803e-10 | 9.0597e-05 | 4.6993e-05 | 0.00022578 | 1.7755e-06 | 0.012242
| kg | Idemat2010 Purpleheart plantation | 0.054684 | 0.054044 | 0.025441 | 0.00024299 | 0.00015036 | 0.0029528 | 0.00099668 | 1.1969e-05 | 0.00067951 | 0.022173 | -0.052008 | 0 | 0.40032 | 7.7899 | 5.1435 | 2.2713 | 3.5061e-06 | 0.076077 | 0.042647 | 0.25644 | 0.037269 | 0.016645 | 0.0077475 | 0.012876 | 0.011096 | 1.5217e-06 | 0.00040925 | 1.76e-06 | 0.0050631 | 7.2602e-05 | 0.0072627 | 4.0895e-05 | 1.7394e-06 | 1.026e-05 | 3.2865e-07 | 1.6083e-09 | 9.5715e-05 | 6.0141e-05 | 0.00027577 | 2.2522e-06 | 0.012874
| kg | Idemat2010 Purpleheart FSC | 0.89468 | 0.054044 | 0.025441 | 0.00024299 | 0.00015036 | 0.0029528 | 0.00099668 | 1.1969e-05 | 0.00067951 | 0.022173 | -0.052008 | 0.84 | 0.40032 | 7.7899 | 5.1435 | 2.2713 | 3.5061e-06 | 0.076077 | 0.042647 | 0.25644 | 0.037269 | 0.016645 | 0.0077475 | 0.012876 | 0.011096 | 1.5217e-06 | 0.00040925 | 1.76e-06 | 0.0050631 | 7.2602e-05 | 0.0072627 | 4.0895e-05 | 1.7394e-06 | 1.026e-05 | 3.2865e-07 | 1.6083e-09 | 9.5715e-05 | 6.0141e-05 | 0.00027577 | 2.2522e-06 | 0.012874
| kg | Idemat2010 Purpleheart natural forest | 4.2547 | 0.054044 | 0.025441 | 0.00024299 | 0.00015036 | 0.0029528 | 0.00099668 | 1.1969e-05 | 0.00067951 | 0.022173 | -0.052008 | 4.2 | 0.40032 | 7.7899 | 5.1435 | 2.2713 | 3.5061e-06 | 0.076077 | 0.042647 | 0.25644 | 0.037269 | 0.016645 | 0.0077475 | 0.012876 | 0.011096 | 1.5217e-06 | 0.00040925 | 1.76e-06 | 0.0050631 | 7.2602e-05 | 0.0072627 | 4.0895e-05 | 1.7394e-06 | 1.026e-05 | 3.2865e-07 | 1.6083e-09 | 9.5715e-05 | 6.0141e-05 | 0.00027577 | 2.2522e-06 | 0.012874
| kg | Idemat2010 Red Cedar, Western | 0.36176 | 0.14262 | 0.1227 | 0.0015352 | 0.00065492 | 0.0097339 | 0.0037238 | 3.9648e-05 | 0.0020609 | 0.1307 | -0.052008 | 0 | 1.0564 | 18.0315 | 14.5 | 3.0288 | 1.4775e-05 | 0.10257 | 0.056791 | 0.34341 | 0.11233 | 0.055092 | 0.02097 | 0.036272 | 0.029284 | 5.6075e-06 | 0.0015312 | 9.0484e-06 | 0.024166 | 9.6817e-05 | 0.019167 | 0.00019688 | 1.1631e-05 | 2.9569e-05 | 1.3589e-06 | 7.55e-09 | 0.00013702 | 0.00018314 | 0.0012442 | 6.2774e-06 | 0.036266
| kg | Idemat2010 Utile plantation | 0.124 | 0.074703 | 0.045566 | 0.00050626 | 0.00026498 | 0.0044214 | 0.0018009 | 1.7708e-05 | 0.00096358 | 0.047762 | -0.052008 | 0 | 0.55335 | 10.1486 | 7.3245 | 2.4233 | 6.0933e-06 | 0.081402 | 0.045473 | 0.27397 | 0.054267 | 0.025122 | 0.010816 | 0.01833 | 0.015338 | 2.5153e-06 | 0.00063809 | 3.3478e-06 | 0.0090619 | 7.7464e-05 | 0.010039 | 7.2989e-05 | 3.7204e-06 | 1.5136e-05 | 5.4153e-07 | 2.8245e-09 | 0.00010411 | 8.5795e-05 | 0.00049419 | 3.0776e-06 | 0.018327
| kg | Idemat2010 Utile FSC | 1.494 | 0.074703 | 0.045566 | 0.00050626 | 0.00026498 | 0.0044214 | 0.0018009 | 1.7708e-05 | 0.00096358 | 0.047762 | -0.052008 | 1.37 | 0.55335 | 10.1486 | 7.3245 | 2.4233 | 6.0933e-06 | 0.081402 | 0.045473 | 0.27397 | 0.054267 | 0.025122 | 0.010816 | 0.01833 | 0.015338 | 2.5153e-06 | 0.00063809 | 3.3478e-06 | 0.0090619 | 7.7464e-05 | 0.010039 | 7.2989e-05 | 3.7204e-06 | 1.5136e-05 | 5.4153e-07 | 2.8245e-09 | 0.00010411 | 8.5795e-05 | 0.00049419 | 3.0776e-06 | 0.018327
| kg | Idemat2010 Utile natural forest | 6.954 | 0.074703 | 0.045566 | 0.00050626 | 0.00026498 | 0.0044214 | 0.0018009 | 1.7708e-05 | 0.00096358 | 0.047762 | -0.052008 | 6.83 | 0.55335 | 10.1486 | 7.3245 | 2.4233 | 6.0933e-06 | 0.081402 | 0.045473 | 0.27397 | 0.054267 | 0.025122 | 0.010816 | 0.01833 | 0.015338 | 2.5153e-06 | 0.00063809 | 3.3478e-06 | 0.0090619 | 7.7464e-05 | 0.010039 | 7.2989e-05 | 3.7204e-06 | 1.5136e-05 | 5.4153e-07 | 2.8245e-09 | 0.00010411 | 8.5795e-05 | 0.00049419 | 3.0776e-06 | 0.018327
| kg | Idemat2010 Wenge plantation | 0.1254 | 0.075298 | 0.045481 | 0.00050396 | 0.00026748 | 0.0044344 | 0.0018677 | 1.7688e-05 | 0.00096187 | 0.048571 | -0.052008 | 0 | 0.55776 | 10.2088 | 7.387 | 2.4213 | 6.1572e-06 | 0.081334 | 0.045432 | 0.27376 | 0.054624 | 0.025239 | 0.0109 | 0.018486 | 0.015461 | 2.5544e-06 | 0.00063616 | 3.3644e-06 | 0.0090586 | 7.7399e-05 | 0.010119 | 7.2801e-05 | 3.6928e-06 | 1.5373e-05 | 5.4055e-07 | 2.8156e-09 | 0.00010404 | 8.5746e-05 | 0.00049854 | 3.0719e-06 | 0.018483
| kg | Idemat2010 Wenge FSC | 1.1954 | 0.075298 | 0.045481 | 0.00050396 | 0.00026748 | 0.0044344 | 0.0018677 | 1.7688e-05 | 0.00096187 | 0.048571 | -0.052008 | 1.07 | 0.55776 | 10.2088 | 7.387 | 2.4213 | 6.1572e-06 | 0.081334 | 0.045432 | 0.27376 | 0.054624 | 0.025239 | 0.0109 | 0.018486 | 0.015461 | 2.5544e-06 | 0.00063616 | 3.3644e-06 | 0.0090586 | 7.7399e-05 | 0.010119 | 7.2801e-05 | 3.6928e-06 | 1.5373e-05 | 5.4055e-07 | 2.8156e-09 | 0.00010404 | 8.5746e-05 | 0.00049854 | 3.0719e-06 | 0.018483
| kg | Idemat2010 Wenge natural forest | 5.4954 | 0.075298 | 0.045481 | 0.00050396 | 0.00026748 | 0.0044344 | 0.0018677 | 1.7688e-05 | 0.00096187 | 0.048571 | -0.052008 | 5.37 | 0.55776 | 10.2088 | 7.387 | 2.4213 | 6.1572e-06 | 0.081334 | 0.045432 | 0.27376 | 0.054624 | 0.025239 | 0.0109 | 0.018486 | 0.015461 | 2.5544e-06 | 0.00063616 | 3.3644e-06 | 0.0090586 | 7.7399e-05 | 0.010119 | 7.2801e-05 | 3.6928e-06 | 1.5373e-05 | 5.4055e-07 | 2.8156e-09 | 0.00010404 | 8.5746e-05 | 0.00049854 | 3.0719e-06 | 0.018483
Materials, wood, by durability, Class III (10>15 y)
| kg | Idemat2010 Carapa plantation | 0.14151 | 0.080342 | 0.0495 | 0.00055491 | 0.0002944 | 0.0047534 | 0.0021229 | 1.8838e-05 | 0.0010179 | 0.054916 | -0.052008 | 0 | 0.59513 | 10.7743 | 7.9191 | 2.4498 | 6.7745e-06 | 0.082336 | 0.045957 | 0.27708 | 0.058597 | 0.027137 | 0.011643 | 0.019816 | 0.016496 | 2.8113e-06 | 0.00068056 | 3.7129e-06 | 0.0098753 | 7.8311e-05 | 0.010797 | 7.9138e-05 | 4.0624e-06 | 1.6694e-05 | 5.8295e-07 | 3.0532e-09 | 0.00010566 | 9.095e-05 | 0.00054927 | 3.2337e-06 | 0.019813
| kg | Idemat2010 Carapa FSC | 1.2315 | 0.080342 | 0.0495 | 0.00055491 | 0.0002944 | 0.0047534 | 0.0021229 | 1.8838e-05 | 0.0010179 | 0.054916 | -0.052008 | 1.09 | 0.59513 | 10.7743 | 7.9191 | 2.4498 | 6.7745e-06 | 0.082336 | 0.045957 | 0.27708 | 0.058597 | 0.027137 | 0.011643 | 0.019816 | 0.016496 | 2.8113e-06 | 0.00068056 | 3.7129e-06 | 0.0098753 | 7.8311e-05 | 0.010797 | 7.9138e-05 | 4.0624e-06 | 1.6694e-05 | 5.8295e-07 | 3.0532e-09 | 0.00010566 | 9.095e-05 | 0.00054927 | 3.2337e-06 | 0.019813
| kg | Idemat2010 Carapa natural forest | 5.6115 | 0.080342 | 0.0495 | 0.00055491 | 0.0002944 | 0.0047534 | 0.0021229 | 1.8838e-05 | 0.0010179 | 0.054916 | -0.052008 | 5.47 | 0.59513 | 10.7743 | 7.9191 | 2.4498 | 6.7745e-06 | 0.082336 | 0.045957 | 0.27708 | 0.058597 | 0.027137 | 0.011643 | 0.019816 | 0.016496 | 2.8113e-06 | 0.00068056 | 3.7129e-06 | 0.0098753 | 7.8311e-05 | 0.010797 | 7.9138e-05 | 4.0624e-06 | 1.6694e-05 | 5.8295e-07 | 3.0532e-09 | 0.00010566 | 9.095e-05 | 0.00054927 | 3.2337e-06 | 0.019813
| kg | Idemat2010 Dibetou plantation | 0.13358 | 0.078788 | 0.048032 | 0.00053356 | 0.0002794 | 0.0046621 | 0.0019002 | 1.8671e-05 | 0.001016 | 0.050362 | -0.052008 | 0 | 0.58361 | 10.7038 | 7.7248 | 2.5562 | 6.4253e-06 | 0.085866 | 0.047967 | 0.28899 | 0.057229 | 0.02649 | 0.011407 | 0.019332 | 0.016177 | 2.6528e-06 | 0.00067271 | 3.5294e-06 | 0.0095528 | 8.1712e-05 | 0.010588 | 7.6938e-05 | 3.9206e-06 | 1.5965e-05 | 5.7089e-07 | 2.9774e-09 | 0.00010982 | 9.0463e-05 | 0.00052107 | 3.2451e-06 | 0.019328
| kg | Idemat2010 Dibetou FSC | 1.5736 | 0.078788 | 0.048032 | 0.00053356 | 0.0002794 | 0.0046621 | 0.0019002 | 1.8671e-05 | 0.001016 | 0.050362 | -0.052008 | 1.44 | 0.58361 | 10.7038 | 7.7248 | 2.5562 | 6.4253e-06 | 0.085866 | 0.047967 | 0.28899 | 0.057229 | 0.02649 | 0.011407 | 0.019332 | 0.016177 | 2.6528e-06 | 0.00067271 | 3.5294e-06 | 0.0095528 | 8.1712e-05 | 0.010588 | 7.6938e-05 | 3.9206e-06 | 1.5965e-05 | 5.7089e-07 | 2.9774e-09 | 0.00010982 | 9.0463e-05 | 0.00052107 | 3.2451e-06 | 0.019328
| kg | Idemat2010 Dibetou natural forrest | 7.3236 | 0.078788 | 0.048032 | 0.00053356 | 0.0002794 | 0.0046621 | 0.0019002 | 1.8671e-05 | 0.001016 | 0.050362 | -0.052008 | 7.19 | 0.58361 | 10.7038 | 7.7248 | 2.5562 | 6.4253e-06 | 0.085866 | 0.047967 | 0.28899 | 0.057229 | 0.02649 | 0.011407 | 0.019332 | 0.016177 | 2.6528e-06 | 0.00067271 | 3.5294e-06 | 0.0095528 | 8.1712e-05 | 0.010588 | 7.6938e-05 | 3.9206e-06 | 1.5965e-05 | 5.7089e-07 | 2.9774e-09 | 0.00010982 | 9.0463e-05 | 0.00052107 | 3.2451e-06 | 0.019328
| kg | Idemat2010 Kauri plantation | 0.18326 | 0.089802 | 0.069816 | 0.00084072 | 0.00036017 | 0.0059159 | 0.0017619 | 2.4573e-05 | 0.0013133 | 0.065431 | -0.052008 | 0 | 0.6652 | 11.9842 | 8.9232 | 2.6262 | 8.1374e-06 | 0.088475 | 0.049301 | 0.29705 | 0.06859 | 0.033145 | 0.013117 | 0.022328 | 0.018439 | 3.09e-06 | 0.00092772 | 4.9262e-06 | 0.013687 | 8.3948e-05 | 0.012068 | 0.00011243 | 6.3839e-06 | 1.7311e-05 | 7.9928e-07 | 4.3454e-09 | 0.00011485 | 0.00011585 | 0.0006816 | 4.1038e-06 | 0.022324
| kg | Idemat2010 Kauri FSC | 2.2233 | 0.089802 | 0.069816 | 0.00084072 | 0.00036017 | 0.0059159 | 0.0017619 | 2.4573e-05 | 0.0013133 | 0.065431 | -0.052008 | 2.04 | 0.6652 | 11.9842 | 8.9232 | 2.6262 | 8.1374e-06 | 0.088475 | 0.049301 | 0.29705 | 0.06859 | 0.033145 | 0.013117 | 0.022328 | 0.018439 | 3.09e-06 | 0.00092772 | 4.9262e-06 | 0.013687 | 8.3948e-05 | 0.012068 | 0.00011243 | 6.3839e-06 | 1.7311e-05 | 7.9928e-07 | 4.3454e-09 | 0.00011485 | 0.00011585 | 0.0006816 | 4.1038e-06 | 0.022324
| kg | Idemat2010 Kauri natural forrest | 10.4033 | 0.089802 | 0.069816 | 0.00084072 | 0.00036017 | 0.0059159 | 0.0017619 | 2.4573e-05 | 0.0013133 | 0.065431 | -0.052008 | 10.22 | 0.6652 | 11.9842 | 8.9232 | 2.6262 | 8.1374e-06 | 0.088475 | 0.049301 | 0.29705 | 0.06859 | 0.033145 | 0.013117 | 0.022328 | 0.018439 | 3.09e-06 | 0.00092772 | 4.9262e-06 | 0.013687 | 8.3948e-05 | 0.012068 | 0.00011243 | 6.3839e-06 | 1.7311e-05 | 7.9928e-07 | 4.3454e-09 | 0.00011485 | 0.00011585 | 0.0006816 | 4.1038e-06 | 0.022324
| kg | Idemat2010 Kotibe plantation | 0.10723 | 0.069883 | 0.040214 | 0.00043506 | 0.00023745 | 0.0040497 | 0.0016564 | 1.6185e-05 | 0.00088752 | 0.041863 | -0.052008 | 0 | 0.51765 | 9.5906 | 6.8153 | 2.3815 | 5.4791e-06 | 0.079941 | 0.044693 | 0.26917 | 0.05017 | 0.023018 | 0.010096 | 0.017057 | 0.014349 | 2.2939e-06 | 0.00057627 | 2.9486e-06 | 0.0080117 | 7.6128e-05 | 0.0093913 | 6.4401e-05 | 3.1745e-06 | 1.4094e-05 | 4.8483e-07 | 2.4972e-09 | 0.00010184 | 7.9031e-05 | 0.00044131 | 2.8559e-06 | 0.017054
| kg | Idemat2010 Kotibe FSC | 0.85723 | 0.069883 | 0.040214 | 0.00043506 | 0.00023745 | 0.0040497 | 0.0016564 | 1.6185e-05 | 0.00088752 | 0.041863 | -0.052008 | 0.75 | 0.51765 | 9.5906 | 6.8153 | 2.3815 | 5.4791e-06 | 0.079941 | 0.044693 | 0.26917 | 0.05017 | 0.023018 | 0.010096 | 0.017057 | 0.014349 | 2.2939e-06 | 0.00057627 | 2.9486e-06 | 0.0080117 | 7.6128e-05 | 0.0093913 | 6.4401e-05 | 3.1745e-06 | 1.4094e-05 | 4.8483e-07 | 2.4972e-09 | 0.00010184 | 7.9031e-05 | 0.00044131 | 2.8559e-06 | 0.017054
| kg | Idemat2010 Kotibe natural forrest | 3.8372 | 0.069883 | 0.040214 | 0.00043506 | 0.00023745 | 0.0040497 | 0.0016564 | 1.6185e-05 | 0.00088752 | 0.041863 | -0.052008 | 3.73 | 0.51765 | 9.5906 | 6.8153 | 2.3815 | 5.4791e-06 | 0.079941 | 0.044693 | 0.26917 | 0.05017 | 0.023018 | 0.010096 | 0.017057 | 0.014349 | 2.2939e-06 | 0.00057627 | 2.9486e-06 | 0.0080117 | 7.6128e-05 | 0.0093913 | 6.4401e-05 | 3.1745e-06 | 1.4094e-05 | 4.8483e-07 | 2.4972e-09 | 0.00010184 | 7.9031e-05 | 0.00044131 | 2.8559e-06 | 0.017054
| kg | Idemat2010 Larch, European | 0.062783 | 0.056296 | 0.028236 | 0.00028064 | 0.00016358 | 0.0031394 | 0.0010449 | 1.2763e-05 | 0.00071943 | 0.024898 | -0.052008 | 0 | 0.41701 | 8.0541 | 5.3815 | 2.2936 | 3.7978e-06 | 0.076858 | 0.043066 | 0.259 | 0.039242 | 0.017684 | 0.0080858 | 0.013472 | 0.011559 | 1.6205e-06 | 0.00044191 | 1.9594e-06 | 0.0056063 | 7.3317e-05 | 0.0075654 | 4.5401e-05 | 2.032e-06 | 1.0704e-05 | 3.5829e-07 | 1.7807e-09 | 9.692e-05 | 6.3649e-05 | 0.00030133 | 2.3688e-06 | 0.013469
| kg | Idemat2010 Mahogani, African plantation | 0.14507 | 0.080733 | 0.052375 | 0.00059702 | 0.00029955 | 0.0048913 | 0.0019743 | 1.9645e-05 | 0.0010604 | 0.05513 | -0.052008 | 0 | 0.59802 | 10.8481 | 7.9615 | 2.4767 | 6.8635e-06 | 0.083268 | 0.046471 | 0.28009 | 0.059415 | 0.027775 | 0.011717 | 0.019923 | 0.016576 | 2.7905e-06 | 0.00071688 | 3.8522e-06 | 0.010396 | 7.917e-05 | 0.010849 | 8.3922e-05 | 4.4177e-06 | 1.6423e-05 | 6.1368e-07 | 3.2414e-09 | 0.00010702 | 9.439e-05 | 0.00056066 | 3.3599e-06 | 0.019919
| kg | Idemat2010 Mahogani, African FSC | 1.7851 | 0.080733 | 0.052375 | 0.00059702 | 0.00029955 | 0.0048913 | 0.0019743 | 1.9645e-05 | 0.0010604 | 0.05513 | -0.052008 | 1.64 | 0.59802 | 10.8481 | 7.9615 | 2.4767 | 6.8635e-06 | 0.083268 | 0.046471 | 0.28009 | 0.059415 | 0.027775 | 0.011717 | 0.019923 | 0.016576 | 2.7905e-06 | 0.00071688 | 3.8522e-06 | 0.010396 | 7.917e-05 | 0.010849 | 8.3922e-05 | 4.4177e-06 | 1.6423e-05 | 6.1368e-07 | 3.2414e-09 | 0.00010702 | 9.439e-05 | 0.00056066 | 3.3599e-06 | 0.019919
| kg | Idemat2010 Mahogani, African natural forrest | 8.3651 | 0.080733 | 0.052375 | 0.00059702 | 0.00029955 | 0.0048913 | 0.0019743 | 1.9645e-05 | 0.0010604 | 0.05513 | -0.052008 | 8.22 | 0.59802 | 10.8481 | 7.9615 | 2.4767 | 6.8635e-06 | 0.083268 | 0.046471 | 0.28009 | 0.059415 | 0.027775 | 0.011717 | 0.019923 | 0.016576 | 2.7905e-06 | 0.00071688 | 3.8522e-06 | 0.010396 | 7.917e-05 | 0.010849 | 8.3922e-05 | 4.4177e-06 | 1.6423e-05 | 6.1368e-07 | 3.2414e-09 | 0.00010702 | 9.439e-05 | 0.00056066 | 3.3599e-06 | 0.019919
| kg | Idemat2010 Movigui plantation | 0.098699 | 0.067543 | 0.037173 | 0.00039391 | 0.00022356 | 0.0038498 | 0.0016154 | 1.5322e-05 | 0.00084402 | 0.039048 | -0.052008 | 0 | 0.50032 | 9.3146 | 6.5679 | 2.357 | 5.1739e-06 | 0.079084 | 0.044232 | 0.26637 | 0.048094 | 0.021912 | 0.0097435 | 0.016438 | 0.013868 | 2.1935e-06 | 0.0005406 | 2.7354e-06 | 0.0074231 | 7.5343e-05 | 0.0090769 | 5.9491e-05 | 2.8532e-06 | 1.3652e-05 | 4.5257e-07 | 2.3091e-09 | 0.00010052 | 7.5224e-05 | 0.00041436 | 2.7286e-06 | 0.016435
| kg | Idemat2010 Movigui FSC | 0.8587 | 0.067543 | 0.037173 | 0.00039391 | 0.00022356 | 0.0038498 | 0.0016154 | 1.5322e-05 | 0.00084402 | 0.039048 | -0.052008 | 0.76 | 0.50032 | 9.3146 | 6.5679 | 2.357 | 5.1739e-06 | 0.079084 | 0.044232 | 0.26637 | 0.048094 | 0.021912 | 0.0097435 | 0.016438 | 0.013868 | 2.1935e-06 | 0.0005406 | 2.7354e-06 | 0.0074231 | 7.5343e-05 | 0.0090769 | 5.9491e-05 | 2.8532e-06 | 1.3652e-05 | 4.5257e-07 | 2.3091e-09 | 0.00010052 | 7.5224e-05 | 0.00041436 | 2.7286e-06 | 0.016435
| kg | Idemat2010 Movigui natural forrest | 3.8787 | 0.067543 | 0.037173 | 0.00039391 | 0.00022356 | 0.0038498 | 0.0016154 | 1.5322e-05 | 0.00084402 | 0.039048 | -0.052008 | 3.78 | 0.50032 | 9.3146 | 6.5679 | 2.357 | 5.1739e-06 | 0.079084 | 0.044232 | 0.26637 | 0.048094 | 0.021912 | 0.0097435 | 0.016438 | 0.013868 | 2.1935e-06 | 0.0005406 | 2.7354e-06 | 0.0074231 | 7.5343e-05 | 0.0090769 | 5.9491e-05 | 2.8532e-06 | 1.3652e-05 | 4.5257e-07 | 2.3091e-09 | 0.00010052 | 7.5224e-05 | 0.00041436 | 2.7286e-06 | 0.016435
| kg | Idemat2010 Mutenye plantation | 0.13942 | 0.079257 | 0.050155 | 0.00056657 | 0.00029043 | 0.0047519 | 0.0019682 | 1.9016e-05 | 0.0010285 | 0.053387 | -0.052008 | 0 | 0.58709 | 10.6704 | 7.8054 | 2.4583 | 6.6661e-06 | 0.082627 | 0.046125 | 0.278 | 0.058045 | 0.02702 | 0.011493 | 0.019532 | 0.016274 | 2.7319e-06 | 0.00069049 | 3.7045e-06 | 0.0099706 | 7.8582e-05 | 0.010651 | 8.0319e-05 | 4.1765e-06 | 1.6189e-05 | 5.9009e-07 | 3.1027e-09 | 0.00010604 | 9.163e-05 | 0.00054278 | 3.2662e-06 | 0.019529
| kg | Idemat2010 Mutenye FSC | 0.88942 | 0.079257 | 0.050155 | 0.00056657 | 0.00029043 | 0.0047519 | 0.0019682 | 1.9016e-05 | 0.0010285 | 0.053387 | -0.052008 | 0.75 | 0.58709 | 10.6704 | 7.8054 | 2.4583 | 6.6661e-06 | 0.082627 | 0.046125 | 0.278 | 0.058045 | 0.02702 | 0.011493 | 0.019532 | 0.016274 | 2.7319e-06 | 0.00069049 | 3.7045e-06 | 0.0099706 | 7.8582e-05 | 0.010651 | 8.0319e-05 | 4.1765e-06 | 1.6189e-05 | 5.9009e-07 | 3.1027e-09 | 0.00010604 | 9.163e-05 | 0.00054278 | 3.2662e-06 | 0.019529
| kg | Idemat2010 Mutenye natural forrest | 3.8694 | 0.079257 | 0.050155 | 0.00056657 | 0.00029043 | 0.0047519 | 0.0019682 | 1.9016e-05 | 0.0010285 | 0.053387 | -0.052008 | 3.73 | 0.58709 | 10.6704 | 7.8054 | 2.4583 | 6.6661e-06 | 0.082627 | 0.046125 | 0.278 | 0.058045 | 0.02702 | 0.011493 | 0.019532 | 0.016274 | 2.7319e-06 | 0.00069049 | 3.7045e-06 | 0.0099706 | 7.8582e-05 | 0.010651 | 8.0319e-05 | 4.1765e-06 | 1.6189e-05 | 5.9009e-07 | 3.1027e-09 | 0.00010604 | 9.163e-05 | 0.00054278 | 3.2662e-06 | 0.019529
| kg | Idemat2010 Niangon plantation | 0.10383 | 0.069105 | 0.038574 | 0.00041202 | 0.00023208 | 0.0039555 | 0.0016841 | 1.5722e-05 | 0.0008637 | 0.040996 | -0.052008 | 0 | 0.51189 | 9.4915 | 6.7328 | 2.3673 | 5.3676e-06 | 0.079446 | 0.044424 | 0.26756 | 0.049355 | 0.02253 | 0.0099747 | 0.01685 | 0.014189 | 2.2705e-06 | 0.00055635 | 2.8502e-06 | 0.0077039 | 7.5674e-05 | 0.0092868 | 6.1715e-05 | 2.9876e-06 | 1.4039e-05 | 4.6738e-07 | 2.393e-09 | 0.0001011 | 7.702e-05 | 0.00043053 | 2.7857e-06 | 0.016847
| kg | Idemat2010 Niangon FSC | 0.93383 | 0.069105 | 0.038574 | 0.00041202 | 0.00023208 | 0.0039555 | 0.0016841 | 1.5722e-05 | 0.0008637 | 0.040996 | -0.052008 | 0.83 | 0.51189 | 9.4915 | 6.7328 | 2.3673 | 5.3676e-06 | 0.079446 | 0.044424 | 0.26756 | 0.049355 | 0.02253 | 0.0099747 | 0.01685 | 0.014189 | 2.2705e-06 | 0.00055635 | 2.8502e-06 | 0.0077039 | 7.5674e-05 | 0.0092868 | 6.1715e-05 | 2.9876e-06 | 1.4039e-05 | 4.6738e-07 | 2.393e-09 | 0.0001011 | 7.702e-05 | 0.00043053 | 2.7857e-06 | 0.016847
| kg | Idemat2010 Niangon natural forrest | 4.2338 | 0.069105 | 0.038574 | 0.00041202 | 0.00023208 | 0.0039555 | 0.0016841 | 1.5722e-05 | 0.0008637 | 0.040996 | -0.052008 | 4.13 | 0.51189 | 9.4915 | 6.7328 | 2.3673 | 5.3676e-06 | 0.079446 | 0.044424 | 0.26756 | 0.049355 | 0.02253 | 0.0099747 | 0.01685 | 0.014189 | 2.2705e-06 | 0.00055635 | 2.8502e-06 | 0.0077039 | 7.5674e-05 | 0.0092868 | 6.1715e-05 | 2.9876e-06 | 1.4039e-05 | 4.6738e-07 | 2.393e-09 | 0.0001011 | 7.702e-05 | 0.00043053 | 2.7857e-06 | 0.016847
| kg | Idemat2010 Olon plantation | 0.13692 | 0.077631 | 0.051853 | 0.00059471 | 0.00028533 | 0.0047811 | 0.0016892 | 1.9483e-05 | 0.001055 | 0.051017 | -0.052008 | 0 | 0.57504 | 10.5231 | 7.6352 | 2.4779 | 6.5151e-06 | 0.083302 | 0.046508 | 0.28015 | 0.05736 | 0.026981 | 0.011272 | 0.019107 | 0.015939 | 2.6016e-06 | 0.00071458 | 3.7233e-06 | 0.010241 | 7.9208e-05 | 0.010433 | 8.329e-05 | 4.4388e-06 | 1.5327e-05 | 6.0848e-07 | 3.2244e-09 | 0.00010696 | 9.35e-05 | 0.00053514 | 3.3468e-06 | 0.019104
| kg | Idemat2010 Olon FSC | 1.8169 | 0.077631 | 0.051853 | 0.00059471 | 0.00028533 | 0.0047811 | 0.0016892 | 1.9483e-05 | 0.001055 | 0.051017 | -0.052008 | 1.68 | 0.57504 | 10.5231 | 7.6352 | 2.4779 | 6.5151e-06 | 0.083302 | 0.046508 | 0.28015 | 0.05736 | 0.026981 | 0.011272 | 0.019107 | 0.015939 | 2.6016e-06 | 0.00071458 | 3.7233e-06 | 0.010241 | 7.9208e-05 | 0.010433 | 8.329e-05 | 4.4388e-06 | 1.5327e-05 | 6.0848e-07 | 3.2244e-09 | 0.00010696 | 9.35e-05 | 0.00053514 | 3.3468e-06 | 0.019104
| kg | Idemat2010 Olon natural forrest | 8.5269 | 0.077631 | 0.051853 | 0.00059471 | 0.00028533 | 0.0047811 | 0.0016892 | 1.9483e-05 | 0.001055 | 0.051017 | -0.052008 | 8.39 | 0.57504 | 10.5231 | 7.6352 | 2.4779 | 6.5151e-06 | 0.083302 | 0.046508 | 0.28015 | 0.05736 | 0.026981 | 0.011272 | 0.019107 | 0.015939 | 2.6016e-06 | 0.00071458 | 3.7233e-06 | 0.010241 | 7.9208e-05 | 0.010433 | 8.329e-05 | 4.4388e-06 | 1.5327e-05 | 6.0848e-07 | 3.2244e-09 | 0.00010696 | 9.35e-05 | 0.00053514 | 3.3468e-06 | 0.019104
| kg | Idemat2010 Oregon pine plantation | 0.2546 | 0.11055 | 0.091948 | 0.0011337 | 0.00047758 | 0.0074756 | 0.0024433 | 3.0875e-05 | 0.0016272 | 0.090922 | -0.052008 | 0 | 0.81888 | 14.3755 | 11.1144 | 2.7974 | 1.0767e-05 | 0.094464 | 0.052494 | 0.31673 | 0.086044 | 0.042026 | 0.016211 | 0.027807 | 0.022699 | 4.0573e-06 | 0.0011822 | 6.605e-06 | 0.018045 | 8.9421e-05 | 0.014857 | 0.00014788 | 8.6183e-06 | 2.1928e-05 | 1.0337e-06 | 5.6942e-09 | 0.00012422 | 0.00014389 | 0.00090654 | 5.0178e-06 | 0.027802
| kg | Idemat2010 Oregon pine FSC | 0.6846 | 0.11055 | 0.091948 | 0.0011337 | 0.00047758 | 0.0074756 | 0.0024433 | 3.0875e-05 | 0.0016272 | 0.090922 | -0.052008 | 0.43 | 0.81888 | 14.3755 | 11.1144 | 2.7974 | 1.0767e-05 | 0.094464 | 0.052494 | 0.31673 | 0.086044 | 0.042026 | 0.016211 | 0.027807 | 0.022699 | 4.0573e-06 | 0.0011822 | 6.605e-06 | 0.018045 | 8.9421e-05 | 0.014857 | 0.00014788 | 8.6183e-06 | 2.1928e-05 | 1.0337e-06 | 5.6942e-09 | 0.00012422 | 0.00014389 | 0.00090654 | 5.0178e-06 | 0.027802
| kg | Idemat2010 Oregon pine natural forrest | 2.3946 | 0.11055 | 0.091948 | 0.0011337 | 0.00047758 | 0.0074756 | 0.0024433 | 3.0875e-05 | 0.0016272 | 0.090922 | -0.052008 | 2.14 | 0.81888 | 14.3755 | 11.1144 | 2.7974 | 1.0767e-05 | 0.094464 | 0.052494 | 0.31673 | 0.086044 | 0.042026 | 0.016211 | 0.027807 | 0.022699 | 4.0573e-06 | 0.0011822 | 6.605e-06 | 0.018045 | 8.9421e-05 | 0.014857 | 0.00014788 | 8.6183e-06 | 2.1928e-05 | 1.0337e-06 | 5.6942e-09 | 0.00012422 | 0.00014389 | 0.00090654 | 5.0178e-06 | 0.027802
| kg | Idemat2010 Peroba plantation | 0.12208 | 0.074169 | 0.044904 | 0.00049734 | 0.00026185 | 0.0043772 | 0.0017895 | 1.752e-05 | 0.00095412 | 0.047116 | -0.052008 | 0 | 0.5494 | 10.086 | 7.268 | 2.418 | 6.0242e-06 | 0.081217 | 0.045374 | 0.27336 | 0.053799 | 0.024875 | 0.010735 | 0.018189 | 0.015229 | 2.4919e-06 | 0.00063035 | 3.3005e-06 | 0.0089332 | 7.7294e-05 | 0.0099673 | 7.1921e-05 | 3.6511e-06 | 1.503e-05 | 5.3451e-07 | 2.7837e-09 | 0.00010383 | 8.4963e-05 | 0.00048813 | 3.0499e-06 | 0.018186
| kg | Idemat2010 Peroba FSC | 1.4321 | 0.074169 | 0.044904 | 0.00049734 | 0.00026185 | 0.0043772 | 0.0017895 | 1.752e-05 | 0.00095412 | 0.047116 | -0.052008 | 1.31 | 0.5494 | 10.086 | 7.268 | 2.418 | 6.0242e-06 | 0.081217 | 0.045374 | 0.27336 | 0.053799 | 0.024875 | 0.010735 | 0.018189 | 0.015229 | 2.4919e-06 | 0.00063035 | 3.3005e-06 | 0.0089332 | 7.7294e-05 | 0.0099673 | 7.1921e-05 | 3.6511e-06 | 1.503e-05 | 5.3451e-07 | 2.7837e-09 | 0.00010383 | 8.4963e-05 | 0.00048813 | 3.0499e-06 | 0.018186
| kg | Idemat2010 Peroba natural forrest | 6.6521 | 0.074169 | 0.044904 | 0.00049734 | 0.00026185 | 0.0043772 | 0.0017895 | 1.752e-05 | 0.00095412 | 0.047116 | -0.052008 | 6.53 | 0.5494 | 10.086 | 7.268 | 2.418 | 6.0242e-06 | 0.081217 | 0.045374 | 0.27336 | 0.053799 | 0.024875 | 0.010735 | 0.018189 | 0.015229 | 2.4919e-06 | 0.00063035 | 3.3005e-06 | 0.0089332 | 7.7294e-05 | 0.0099673 | 7.1921e-05 | 3.6511e-06 | 1.503e-05 | 5.3451e-07 | 2.7837e-09 | 0.00010383 | 8.4963e-05 | 0.00048813 | 3.0499e-06 | 0.018186
| kg | Idemat2010 Pitch pine plantation | 0.15596 | 0.084346 | 0.054525 | 0.00062268 | 0.00031796 | 0.0050877 | 0.0022048 | 2.0266e-05 | 0.0010897 | 0.059753 | -0.052008 | 0 | 0.62478 | 11.2445 | 8.3423 | 2.4901 | 7.294e-06 | 0.083743 | 0.046712 | 0.28168 | 0.062115 | 0.028995 | 0.012245 | 0.020875 | 0.017318 | 2.986e-06 | 0.00073934 | 4.0699e-06 | 0.010851 | 7.9599e-05 | 0.011335 | 8.7242e-05 | 4.5897e-06 | 1.7475e-05 | 6.3625e-07 | 3.3635e-09 | 0.00010783 | 9.7254e-05 | 0.00059487 | 3.4435e-06 | 0.020871
| kg | Idemat2010 Pitch pine FSC | 1.946 | 0.084346 | 0.054525 | 0.00062268 | 0.00031796 | 0.0050877 | 0.0022048 | 2.0266e-05 | 0.0010897 | 0.059753 | -0.052008 | 1.79 | 0.62478 | 11.2445 | 8.3423 | 2.4901 | 7.294e-06 | 0.083743 | 0.046712 | 0.28168 | 0.062115 | 0.028995 | 0.012245 | 0.020875 | 0.017318 | 2.986e-06 | 0.00073934 | 4.0699e-06 | 0.010851 | 7.9599e-05 | 0.011335 | 8.7242e-05 | 4.5897e-06 | 1.7475e-05 | 6.3625e-07 | 3.3635e-09 | 0.00010783 | 9.7254e-05 | 0.00059487 | 3.4435e-06 | 0.020871
| kg | Idemat2010 Pitch pine natural forrest | 9.106 | 0.084346 | 0.054525 | 0.00062268 | 0.00031796 | 0.0050877 | 0.0022048 | 2.0266e-05 | 0.0010897 | 0.059753 | -0.052008 | 8.95 | 0.62478 | 11.2445 | 8.3423 | 2.4901 | 7.294e-06 | 0.083743 | 0.046712 | 0.28168 | 0.062115 | 0.028995 | 0.012245 | 0.020875 | 0.017318 | 2.986e-06 | 0.00073934 | 4.0699e-06 | 0.010851 | 7.9599e-05 | 0.011335 | 8.7242e-05 | 4.5897e-06 | 1.7475e-05 | 6.3625e-07 | 3.3635e-09 | 0.00010783 | 9.7254e-05 | 0.00059487 | 3.4435e-06 | 0.020871
| kg | Idemat2010 Sapelli plantation | 0.11963 | 0.073561 | 0.043863 | 0.00048292 | 0.00025794 | 0.0043142 | 0.0017952 | 1.7226e-05 | 0.00093909 | 0.046412 | -0.052008 | 0 | 0.5449 | 10.0113 | 7.2036 | 2.4092 | 5.9408e-06 | 0.080911 | 0.045208 | 0.27236 | 0.05321 | 0.02454 | 0.010642 | 0.018028 | 0.015104 | 2.4697e-06 | 0.00061787 | 3.2342e-06 | 0.0087356 | 7.7014e-05 | 0.0098856 | 7.0226e-05 | 3.5357e-06 | 1.4952e-05 | 5.2345e-07 | 2.7182e-09 | 0.00010337 | 8.3677e-05 | 0.0004804 | 3.0058e-06 | 0.018025
| kg | Idemat2010 Sapelli FSC | 1.3596 | 0.073561 | 0.043863 | 0.00048292 | 0.00025794 | 0.0043142 | 0.0017952 | 1.7226e-05 | 0.00093909 | 0.046412 | -0.052008 | 1.24 | 0.5449 | 10.0113 | 7.2036 | 2.4092 | 5.9408e-06 | 0.080911 | 0.045208 | 0.27236 | 0.05321 | 0.02454 | 0.010642 | 0.018028 | 0.015104 | 2.4697e-06 | 0.00061787 | 3.2342e-06 | 0.0087356 | 7.7014e-05 | 0.0098856 | 7.0226e-05 | 3.5357e-06 | 1.4952e-05 | 5.2345e-07 | 2.7182e-09 | 0.00010337 | 8.3677e-05 | 0.0004804 | 3.0058e-06 | 0.018025
| kg | Idemat2010 Sapelli natural forrest | 6.3196 | 0.073561 | 0.043863 | 0.00048292 | 0.00025794 | 0.0043142 | 0.0017952 | 1.7226e-05 | 0.00093909 | 0.046412 | -0.052008 | 6.2 | 0.5449 | 10.0113 | 7.2036 | 2.4092 | 5.9408e-06 | 0.080911 | 0.045208 | 0.27236 | 0.05321 | 0.02454 | 0.010642 | 0.018028 | 0.015104 | 2.4697e-06 | 0.00061787 | 3.2342e-06 | 0.0087356 | 7.7014e-05 | 0.0098856 | 7.0226e-05 | 3.5357e-06 | 1.4952e-05 | 5.2345e-07 | 2.7182e-09 | 0.00010337 | 8.3677e-05 | 0.0004804 | 3.0058e-06 | 0.018025
1 | kg | Idemat2010 Scots pine (grenen) | 0.021757 | 0.0042151 | 0.0053743 | 0.00021842 | 8.89e-05 | -3.7993e-05 | 0.00075922 | 2.5045e-06 | 0.00019572 | 0.010941 | 0 | 0 | 0.031223 | -0.89958 | 0.95218 | -1.5906 | 3.5606e-06 | -0.052736 | -0.029917 | -0.17849 | 0.0051791 | 0.0019847 | 0.00082735 | 0.0023671 | 0.00086585 | 1.0772e-06 | 4.0386e-05 | 6.9505e-07 | 0.0011275 | -5.085e-05 | 0.00056684 | 8.2457e-06 | 1.3543e-06 | 1.5271e-05 | 8.6198e-08 | 1.1074e-09 | -6.3024e-05 | -7.7541e-06 | 0.00030633 | 2.6675e-07 | 0.0023668
| kg | Idemat2010 Tchitola plantation | 0.12971 | 0.076486 | 0.047001 | 0.0005245 | 0.00027451 | 0.0045348 | 0.0018901 | 1.8119e-05 | 0.00098361 | 0.050004 | -0.052008 | 0 | 0.56656 | 10.3487 | 7.5126 | 2.4335 | 6.3118e-06 | 0.081761 | 0.045662 | 0.27516 | 0.055674 | 0.025796 | 0.011079 | 0.0188 | 0.015704 | 2.6058e-06 | 0.00065398 | 3.4717e-06 | 0.0093533 | 7.7791e-05 | 0.010279 | 7.5254e-05 | 3.8529e-06 | 1.56e-05 | 5.5668e-07 | 2.9095e-09 | 0.00010469 | 8.7652e-05 | 0.00051216 | 3.1354e-06 | 0.018797
| kg | Idemat2010 Tchitola FSC | 1.5397 | 0.076486 | 0.047001 | 0.0005245 | 0.00027451 | 0.0045348 | 0.0018901 | 1.8119e-05 | 0.00098361 | 0.050004 | -0.052008 | 1.41 | 0.56656 | 10.3487 | 7.5126 | 2.4335 | 6.3118e-06 | 0.081761 | 0.045662 | 0.27516 | 0.055674 | 0.025796 | 0.011079 | 0.0188 | 0.015704 | 2.6058e-06 | 0.00065398 | 3.4717e-06 | 0.0093533 | 7.7791e-05 | 0.010279 | 7.5254e-05 | 3.8529e-06 | 1.56e-05 | 5.5668e-07 | 2.9095e-09 | 0.00010469 | 8.7652e-05 | 0.00051216 | 3.1354e-06 | 0.018797
| kg | Idemat2010 Tchitola natural forrest | 7.1997 | 0.076486 | 0.047001 | 0.0005245 | 0.00027451 | 0.0045348 | 0.0018901 | 1.8119e-05 | 0.00098361 | 0.050004 | -0.052008 | 7.07 | 0.56656 | 10.3487 | 7.5126 | 2.4335 | 6.3118e-06 | 0.081761 | 0.045662 | 0.27516 | 0.055674 | 0.025796 | 0.011079 | 0.0188 | 0.015704 | 2.6058e-06 | 0.00065398 | 3.4717e-06 | 0.0093533 | 7.7791e-05 | 0.010279 | 7.5254e-05 | 3.8529e-06 | 1.56e-05 | 5.5668e-07 | 2.9095e-09 | 0.00010469 | 8.7652e-05 | 0.00051216 | 3.1354e-06 | 0.018797
| kg | Idemat2010 Tiama plantation | 0.13921 | 0.07941 | 0.049509 | 0.00055669 | 0.00029032 | 0.0047276 | 0.0020263 | 1.8836e-05 | 0.0010187 | 0.053662 | -0.052008 | 0 | 0.58822 | 10.6785 | 7.8211 | 2.4518 | 6.6725e-06 | 0.082401 | 0.045999 | 0.27727 | 0.058012 | 0.02693 | 0.011511 | 0.019571 | 0.016305 | 2.7519e-06 | 0.000682 | 3.6814e-06 | 0.0098585 | 7.8374e-05 | 0.010672 | 7.9226e-05 | 4.0899e-06 | 1.634e-05 | 5.8316e-07 | 3.0591e-09 | 0.00010572 | 9.0879e-05 | 0.00054208 | 3.2371e-06 | 0.019568
| kg | Idemat2010 Tiama FSC | 1.6892 | 0.07941 | 0.049509 | 0.00055669 | 0.00029032 | 0.0047276 | 0.0020263 | 1.8836e-05 | 0.0010187 | 0.053662 | -0.052008 | 1.55 | 0.58822 | 10.6785 | 7.8211 | 2.4518 | 6.6725e-06 | 0.082401 | 0.045999 | 0.27727 | 0.058012 | 0.02693 | 0.011511 | 0.019571 | 0.016305 | 2.7519e-06 | 0.000682 | 3.6814e-06 | 0.0098585 | 7.8374e-05 | 0.010672 | 7.9226e-05 | 4.0899e-06 | 1.634e-05 | 5.8316e-07 | 3.0591e-09 | 0.00010572 | 9.0879e-05 | 0.00054208 | 3.2371e-06 | 0.019568
| kg | Idemat2010 Tiama natural forrest | 7.8892 | 0.07941 | 0.049509 | 0.00055669 | 0.00029032 | 0.0047276 | 0.0020263 | 1.8836e-05 | 0.0010187 | 0.053662 | -0.052008 | 7.75 | 0.58822 | 10.6785 | 7.8211 | 2.4518 | 6.6725e-06 | 0.082401 | 0.045999 | 0.27727 | 0.058012 | 0.02693 | 0.011511 | 0.019571 | 0.016305 | 2.7519e-06 | 0.000682 | 3.6814e-06 | 0.0098585 | 7.8374e-05 | 0.010672 | 7.9226e-05 | 4.0899e-06 | 1.634e-05 | 5.8316e-07 | 3.0591e-09 | 0.00010572 | 9.0879e-05 | 0.00054208 | 3.2371e-06 | 0.019568
| kg | Idemat2010 Walnut | 0.057029 | 0.058136 | 0.016796 | 0.0001071 | 0.00015794 | 0.0026861 | 0.0019858 | 9.5709e-06 | 0.00054772 | 0.02861 | -0.052008 | 0 | 0.43064 | 8.1093 | 5.5693 | 2.1799 | 3.8158e-06 | 0.072921 | 0.040875 | 0.24631 | 0.038121 | 0.015904 | 0.0082764 | 0.01394 | 0.011937 | 1.919e-06 | 0.00029258 | 1.5213e-06 | 0.003602 | 6.9684e-05 | 0.0078127 | 2.6096e-05 | 5.2236e-07 | 1.3064e-05 | 2.3558e-07 | 1.0126e-09 | 9.1289e-05 | 5.0257e-05 | 0.00028226 | 1.8557e-06 | 0.013938
| kg | Idemat2010 Yang plantation | 0.18497 | 0.091416 | 0.067279 | 0.00080012 | 0.00036421 | 0.0058493 | 0.0020947 | 2.3871e-05 | 0.0012743 | 0.067876 | -0.052008 | 0 | 0.67716 | 12.1204 | 9.0916 | 2.5986 | 8.2736e-06 | 0.087521 | 0.048763 | 0.294 | 0.0691 | 0.03302 | 0.013332 | 0.022749 | 0.01877 | 3.2329e-06 | 0.0008929 | 4.8703e-06 | 0.013266 | 8.3065e-05 | 0.012285 | 0.00010805 | 6.0151e-06 | 1.829e-05 | 7.7192e-07 | 4.1683e-09 | 0.00011353 | 0.00011298 | 0.0006867 | 3.9861e-06 | 0.022745
| kg | Idemat2010 Yang FSC | 1.435 | 0.091416 | 0.067279 | 0.00080012 | 0.00036421 | 0.0058493 | 0.0020947 | 2.3871e-05 | 0.0012743 | 0.067876 | -0.052008 | 1.25 | 0.67716 | 12.1204 | 9.0916 | 2.5986 | 8.2736e-06 | 0.087521 | 0.048763 | 0.294 | 0.0691 | 0.03302 | 0.013332 | 0.022749 | 0.01877 | 3.2329e-06 | 0.0008929 | 4.8703e-06 | 0.013266 | 8.3065e-05 | 0.012285 | 0.00010805 | 6.0151e-06 | 1.829e-05 | 7.7192e-07 | 4.1683e-09 | 0.00011353 | 0.00011298 | 0.0006867 | 3.9861e-06 | 0.022745
| kg | Idemat2010 Yang natural forrest | 6.455 | 0.091416 | 0.067279 | 0.00080012 | 0.00036421 | 0.0058493 | 0.0020947 | 2.3871e-05 | 0.0012743 | 0.067876 | -0.052008 | 6.27 | 0.67716 | 12.1204 | 9.0916 | 2.5986 | 8.2736e-06 | 0.087521 | 0.048763 | 0.294 | 0.0691 | 0.03302 | 0.013332 | 0.022749 | 0.01877 | 3.2329e-06 | 0.0008929 | 4.8703e-06 | 0.013266 | 8.3065e-05 | 0.012285 | 0.00010805 | 6.0151e-06 | 1.829e-05 | 7.7192e-07 | 4.1683e-09 | 0.00011353 | 0.00011298 | 0.0006867 | 3.9861e-06 | 0.022745
Materials, wood, by durability, Class IV (5>10 y)
| kg | Idemat2010 Aningre plantation | 0.1238 | 0.07493 | 0.044727 | 0.00049338 | 0.00026497 | 0.0043907 | 0.0018794 | 1.7475e-05 | 0.00095092 | 0.048158 | -0.052008 | 0 | 0.55504 | 10.1622 | 7.3479 | 2.4148 | 6.1047e-06 | 0.081107 | 0.045309 | 0.27302 | 0.054243 | 0.025012 | 0.010843 | 0.018388 | 0.015385 | 2.543e-06 | 0.00062702 | 3.3188e-06 | 0.0089168 | 7.7191e-05 | 0.01007 | 7.1567e-05 | 3.6071e-06 | 1.5344e-05 | 5.3253e-07 | 2.7677e-09 | 0.0001037 | 8.4821e-05 | 0.0004935 | 3.0396e-06 | 0.018385
| kg | Idemat2010 Aningre FSC | 1.1538 | 0.07493 | 0.044727 | 0.00049338 | 0.00026497 | 0.0043907 | 0.0018794 | 1.7475e-05 | 0.00095092 | 0.048158 | -0.052008 | 1.03 | 0.55504 | 10.1622 | 7.3479 | 2.4148 | 6.1047e-06 | 0.081107 | 0.045309 | 0.27302 | 0.054243 | 0.025012 | 0.010843 | 0.018388 | 0.015385 | 2.543e-06 | 0.00062702 | 3.3188e-06 | 0.0089168 | 7.7191e-05 | 0.01007 | 7.1567e-05 | 3.6071e-06 | 1.5344e-05 | 5.3253e-07 | 2.7677e-09 | 0.0001037 | 8.4821e-05 | 0.0004935 | 3.0396e-06 | 0.018385
| kg | Idemat2010 Aningre natural forest | 5.2838 | 0.07493 | 0.044727 | 0.00049338 | 0.00026497 | 0.0043907 | 0.0018794 | 1.7475e-05 | 0.00095092 | 0.048158 | -0.052008 | 5.16 | 0.55504 | 10.1622 | 7.3479 | 2.4148 | 6.1047e-06 | 0.081107 | 0.045309 | 0.27302 | 0.054243 | 0.025012 | 0.010843 | 0.018388 | 0.015385 | 2.543e-06 | 0.00062702 | 3.3188e-06 | 0.0089168 | 7.7191e-05 | 0.01007 | 7.1567e-05 | 3.6071e-06 | 1.5344e-05 | 5.3253e-07 | 2.7677e-09 | 0.0001037 | 8.4821e-05 | 0.0004935 | 3.0396e-06 | 0.018385
| kg | Idemat2010 Avodire plantation | 0.12631 | 0.075687 | 0.045426 | 0.00050245 | 0.00026912 | 0.0044428 | 0.0019113 | 1.7674e-05 | 0.00096076 | 0.0491 | -0.052008 | 0 | 0.56064 | 10.2481 | 7.4278 | 2.42 | 6.1989e-06 | 0.08129 | 0.045405 | 0.27362 | 0.054858 | 0.025315 | 0.010955 | 0.018588 | 0.01554 | 2.58e-06 | 0.00063491 | 3.3753e-06 | 0.0090565 | 7.7358e-05 | 0.010171 | 7.2678e-05 | 3.6748e-06 | 1.5528e-05 | 5.3991e-07 | 2.8097e-09 | 0.00010399 | 8.5715e-05 | 0.00050139 | 3.0682e-06 | 0.018585
| kg | Idemat2010 Avodire FSC | 1.1763 | 0.075687 | 0.045426 | 0.00050245 | 0.00026912 | 0.0044428 | 0.0019113 | 1.7674e-05 | 0.00096076 | 0.0491 | -0.052008 | 1.05 | 0.56064 | 10.2481 | 7.4278 | 2.42 | 6.1989e-06 | 0.08129 | 0.045405 | 0.27362 | 0.054858 | 0.025315 | 0.010955 | 0.018588 | 0.01554 | 2.58e-06 | 0.00063491 | 3.3753e-06 | 0.0090565 | 7.7358e-05 | 0.010171 | 7.2678e-05 | 3.6748e-06 | 1.5528e-05 | 5.3991e-07 | 2.8097e-09 | 0.00010399 | 8.5715e-05 | 0.00050139 | 3.0682e-06 | 0.018585
| kg | Idemat2010 Avodire natural forest | 5.3963 | 0.075687 | 0.045426 | 0.00050245 | 0.00026912 | 0.0044428 | 0.0019113 | 1.7674e-05 | 0.00096076 | 0.0491 | -0.052008 | 5.27 | 0.56064 | 10.2481 | 7.4278 | 2.42 | 6.1989e-06 | 0.08129 | 0.045405 | 0.27362 | 0.054858 | 0.025315 | 0.010955 | 0.018588 | 0.01554 | 2.58e-06 | 0.00063491 | 3.3753e-06 | 0.0090565 | 7.7358e-05 | 0.010171 | 7.2678e-05 | 3.6748e-06 | 1.5528e-05 | 5.3991e-07 | 2.8097e-09 | 0.00010399 | 8.5715e-05 | 0.00050139 | 3.0682e-06 | 0.018585
| kg | Idemat2010 Balsa plantation | 0.45283 | 0.16863 | 0.15225 | 0.0019293 | 0.00080428 | 0.011769 | 0.0044601 | 4.8053e-05 | 0.0024812 | 0.16247 | -0.052008 | 0 | 1.2491 | 21.0509 | 17.2484 | 3.2607 | 1.8101e-05 | 0.11068 | 0.061127 | 0.37002 | 0.13458 | 0.066573 | 0.02486 | 0.043145 | 0.034625 | 6.7919e-06 | 0.0018733 | 1.1232e-05 | 0.029952 | 0.00010423 | 0.022663 | 0.00024434 | 1.4662e-05 | 3.5097e-05 | 1.672e-06 | 9.3602e-09 | 0.00014963 | 0.00022043 | 0.0015315 | 7.5032e-06 | 0.043137
| kg | Idemat2010 Balsa FSC | 5.6128 | 0.16863 | 0.15225 | 0.0019293 | 0.00080428 | 0.011769 | 0.0044601 | 4.8053e-05 | 0.0024812 | 0.16247 | -0.052008 | 5.16 | 1.2491 | 21.0509 | 17.2484 | 3.2607 | 1.8101e-05 | 0.11068 | 0.061127 | 0.37002 | 0.13458 | 0.066573 | 0.02486 | 0.043145 | 0.034625 | 6.7919e-06 | 0.0018733 | 1.1232e-05 | 0.029952 | 0.00010423 | 0.022663 | 0.00024434 | 1.4662e-05 | 3.5097e-05 | 1.672e-06 | 9.3602e-09 | 0.00014963 | 0.00022043 | 0.0015315 | 7.5032e-06 | 0.043137
| kg | Idemat2010 Balsa natural forest | 26.2728 | 0.16863 | 0.15225 | 0.0019293 | 0.00080428 | 0.011769 | 0.0044601 | 4.8053e-05 | 0.0024812 | 0.16247 | -0.052008 | 25.82 | 1.2491 | 21.0509 | 17.2484 | 3.2607 | 1.8101e-05 | 0.11068 | 0.061127 | 0.37002 | 0.13458 | 0.066573 | 0.02486 | 0.043145 | 0.034625 | 6.7919e-06 | 0.0018733 | 1.1232e-05 | 0.029952 | 0.00010423 | 0.022663 | 0.00024434 | 1.4662e-05 | 3.5097e-05 | 1.672e-06 | 9.3602e-09 | 0.00014963 | 0.00022043 | 0.0015315 | 7.5032e-06 | 0.043137
| kg | Idemat2010 Birch | 0.067838 | 0.062003 | 0.018164 | 0.00012065 | 0.00017652 | 0.002855 | 0.0022939 | 9.9737e-06 | 0.00056517 | 0.033658 | -0.052008 | 0 | 0.45928 | 8.5227 | 5.9763 | 2.1853 | 4.2614e-06 | 0.073118 | 0.040961 | 0.24701 | 0.040824 | 0.017031 | 0.0088356 | 0.014957 | 0.012731 | 2.1431e-06 | 0.00030463 | 1.7134e-06 | 0.0039223 | 6.9857e-05 | 0.0083323 | 2.8084e-05 | 5.874e-07 | 1.4326e-05 | 2.4973e-07 | 1.0813e-09 | 9.1704e-05 | 5.2216e-05 | 0.00031616 | 1.9038e-06 | 0.014955
| kg | Idemat2010 Elm | 0.039013 | 0.051692 | 0.014518 | 8.4504e-05 | 0.00012698 | 0.0024045 | 0.0014723 | 8.8996e-06 | 0.00051865 | 0.020195 | -0.052008 | 0 | 0.38291 | 7.4204 | 4.891 | 2.1709 | 3.073e-06 | 0.072593 | 0.040732 | 0.24515 | 0.033615 | 0.014026 | 0.0073444 | 0.012244 | 0.010614 | 1.5456e-06 | 0.00027248 | 1.2012e-06 | 0.003068 | 6.9397e-05 | 0.0069467 | 2.2783e-05 | 4.1398e-07 | 1.0961e-05 | 2.1199e-07 | 8.9803e-10 | 9.0597e-05 | 4.6993e-05 | 0.00022578 | 1.7755e-06 | 0.012242
| kg | Idemat2010 Emeri plantation | 0.090766 | 0.064079 | 0.037894 | 0.00041073 | 0.00020924 | 0.0037844 | 0.0012114 | 1.5506e-05 | 0.00085736 | 0.034313 | -0.052008 | 0 | 0.47466 | 8.967 | 6.2042 | 2.3709 | 4.8058e-06 | 0.079556 | 0.044514 | 0.26784 | 0.046059 | 0.021275 | 0.0092545 | 0.015529 | 0.013157 | 1.9618e-06 | 0.00055475 | 2.6485e-06 | 0.0074832 | 7.5786e-05 | 0.0086113 | 6.0969e-05 | 3.0428e-06 | 1.2238e-05 | 4.6073e-07 | 2.3764e-09 | 0.00010109 | 7.5774e-05 | 0.00038966 | 2.7718e-06 | 0.015526
| kg | Idemat2010 Emeri FSC | 1.6708 | 0.064079 | 0.037894 | 0.00041073 | 0.00020924 | 0.0037844 | 0.0012114 | 1.5506e-05 | 0.00085736 | 0.034313 | -0.052008 | 1.58 | 0.47466 | 8.967 | 6.2042 | 2.3709 | 4.8058e-06 | 0.079556 | 0.044514 | 0.26784 | 0.046059 | 0.021275 | 0.0092545 | 0.015529 | 0.013157 | 1.9618e-06 | 0.00055475 | 2.6485e-06 | 0.0074832 | 7.5786e-05 | 0.0086113 | 6.0969e-05 | 3.0428e-06 | 1.2238e-05 | 4.6073e-07 | 2.3764e-09 | 0.00010109 | 7.5774e-05 | 0.00038966 | 2.7718e-06 | 0.015526
| kg | Idemat2010 Emeri natural forest | 7.9908 | 0.064079 | 0.037894 | 0.00041073 | 0.00020924 | 0.0037844 | 0.0012114 | 1.5506e-05 | 0.00085736 | 0.034313 | -0.052008 | 7.9 | 0.47466 | 8.967 | 6.2042 | 2.3709 | 4.8058e-06 | 0.079556 | 0.044514 | 0.26784 | 0.046059 | 0.021275 | 0.0092545 | 0.015529 | 0.013157 | 1.9618e-06 | 0.00055475 | 2.6485e-06 | 0.0074832 | 7.5786e-05 | 0.0086113 | 6.0969e-05 | 3.0428e-06 | 1.2238e-05 | 4.6073e-07 | 2.3764e-09 | 0.00010109 | 7.5774e-05 | 0.00038966 | 2.7718e-06 | 0.015526
| kg | Idemat2010 Hemlock | 0.25516 | 0.10322 | 0.091292 | 0.0011526 | 0.00048972 | 0.0071206 | 0.0028474 | 2.8893e-05 | 0.0014913 | 0.099528 | -0.052008 | 0 | 0.76459 | 12.8678 | 10.5552 | 1.983 | 1.1042e-05 | 0.067292 | 0.037167 | 0.22505 | 0.081991 | 0.040384 | 0.015204 | 0.026403 | 0.021194 | 4.1836e-06 | 0.0011227 | 6.7889e-06 | 0.017993 | 6.3388e-05 | 0.013872 | 0.00014639 | 8.7325e-06 | 2.1742e-05 | 1.0033e-06 | 5.6041e-09 | 9.089e-05 | 0.00013273 | 0.00093133 | 4.5118e-06 | 0.026398
| kg | Idemat2010 Hickory | 0.048698 | 0.052379 | 0.023375 | 0.00021516 | 0.00014059 | 0.0028148 | 0.00096105 | 1.1382e-05 | 0.00065 | 0.020159 | -0.052008 | 0 | 0.38799 | 7.5946 | 4.9675 | 2.2547 | 3.2904e-06 | 0.075499 | 0.042337 | 0.25455 | 0.03581 | 0.015876 | 0.0074975 | 0.012436 | 0.010755 | 1.4487e-06 | 0.00038511 | 1.6126e-06 | 0.0046616 | 7.2074e-05 | 0.0070389 | 3.7564e-05 | 1.5232e-06 | 9.9312e-06 | 3.0674e-07 | 1.4808e-09 | 9.4824e-05 | 5.7547e-05 | 0.00025687 | 2.166e-06 | 0.012434
| kg | Idemat2010 Limba plantation | 0.10817 | 0.069959 | 0.04104 | 0.00044723 | 0.00023877 | 0.0040884 | 0.00161 | 1.6417e-05 | 0.00089977 | 0.041876 | -0.052008 | 0 | 0.51822 | 9.6081 | 6.8237 | 2.3893 | 5.5008e-06 | 0.080211 | 0.044842 | 0.27005 | 0.050383 | 0.023193 | 0.010112 | 0.017078 | 0.014364 | 2.2856e-06 | 0.00058677 | 2.9874e-06 | 0.0081607 | 7.6377e-05 | 0.0094016 | 6.5779e-05 | 3.2777e-06 | 1.4002e-05 | 4.9367e-07 | 2.5516e-09 | 0.00010223 | 8.0017e-05 | 0.00044431 | 2.8923e-06 | 0.017075
| kg | Idemat2010 Limba FSC | 1.0482 | 0.069959 | 0.04104 | 0.00044723 | 0.00023877 | 0.0040884 | 0.00161 | 1.6417e-05 | 0.00089977 | 0.041876 | -0.052008 | 0.94 | 0.51822 | 9.6081 | 6.8237 | 2.3893 | 5.5008e-06 | 0.080211 | 0.044842 | 0.27005 | 0.050383 | 0.023193 | 0.010112 | 0.017078 | 0.014364 | 2.2856e-06 | 0.00058677 | 2.9874e-06 | 0.0081607 | 7.6377e-05 | 0.0094016 | 6.5779e-05 | 3.2777e-06 | 1.4002e-05 | 4.9367e-07 | 2.5516e-09 | 0.00010223 | 8.0017e-05 | 0.00044431 | 2.8923e-06 | 0.017075
| kg | Idemat2010 Limba natural forest | 4.8182 | 0.069959 | 0.04104 | 0.00044723 | 0.00023877 | 0.0040884 | 0.00161 | 1.6417e-05 | 0.00089977 | 0.041876 | -0.052008 | 4.71 | 0.51822 | 9.6081 | 6.8237 | 2.3893 | 5.5008e-06 | 0.080211 | 0.044842 | 0.27005 | 0.050383 | 0.023193 | 0.010112 | 0.017078 | 0.014364 | 2.2856e-06 | 0.00058677 | 2.9874e-06 | 0.0081607 | 7.6377e-05 | 0.0094016 | 6.5779e-05 | 3.2777e-06 | 1.4002e-05 | 4.9367e-07 | 2.5516e-09 | 0.00010223 | 8.0017e-05 | 0.00044431 | 2.8923e-06 | 0.017075
| kg | Idemat2010 Mengkulang plantation | 0.22263 | 0.1024 | 0.078873 | 0.00095342 | 0.00042621 | 0.0066696 | 0.0024635 | 2.7173e-05 | 0.0014386 | 0.081384 | -0.052008 | 0 | 0.75852 | 13.385 | 10.2516 | 2.688 | 9.6635e-06 | 0.090651 | 0.050431 | 0.30428 | 0.078316 | 0.037698 | 0.014968 | 0.025649 | 0.021025 | 3.7469e-06 | 0.001026 | 5.7536e-06 | 0.015552 | 8.5925e-05 | 0.013761 | 0.00012661 | 7.1824e-06 | 2.0752e-05 | 8.9468e-07 | 4.8742e-09 | 0.00011843 | 0.00012768 | 0.00080543 | 4.4645e-06 | 0.025645
| kg | Idemat2010 Mengkulang FSC | 1.7626 | 0.1024 | 0.078873 | 0.00095342 | 0.00042621 | 0.0066696 | 0.0024635 | 2.7173e-05 | 0.0014386 | 0.081384 | -0.052008 | 1.54 | 0.75852 | 13.385 | 10.2516 | 2.688 | 9.6635e-06 | 0.090651 | 0.050431 | 0.30428 | 0.078316 | 0.037698 | 0.014968 | 0.025649 | 0.021025 | 3.7469e-06 | 0.001026 | 5.7536e-06 | 0.015552 | 8.5925e-05 | 0.013761 | 0.00012661 | 7.1824e-06 | 2.0752e-05 | 8.9468e-07 | 4.8742e-09 | 0.00011843 | 0.00012768 | 0.00080543 | 4.4645e-06 | 0.025645
| kg | Idemat2010 Mengkulang natural forrest | 7.9226 | 0.1024 | 0.078873 | 0.00095342 | 0.00042621 | 0.0066696 | 0.0024635 | 2.7173e-05 | 0.0014386 | 0.081384 | -0.052008 | 7.7 | 0.75852 | 13.385 | 10.2516 | 2.688 | 9.6635e-06 | 0.090651 | 0.050431 | 0.30428 | 0.078316 | 0.037698 | 0.014968 | 0.025649 | 0.021025 | 3.7469e-06 | 0.001026 | 5.7536e-06 | 0.015552 | 8.5925e-05 | 0.013761 | 0.00012661 | 7.1824e-06 | 2.0752e-05 | 8.9468e-07 | 4.8742e-09 | 0.00011843 | 0.00012768 | 0.00080543 | 4.4645e-06 | 0.025645
| kg | Idemat2010 Mersawa plantation | 0.20204 | 0.096395 | 0.072531 | 0.00086955 | 0.00039231 | 0.0062209 | 0.0022621 | 2.5367e-05 | 0.0013487 | 0.073999 | -0.052008 | 0 | 0.71403 | 12.6936 | 9.6174 | 2.6391 | 8.9036e-06 | 0.088939 | 0.049518 | 0.29866 | 0.073277 | 0.03514 | 0.014073 | 0.024063 | 0.019792 | 3.4659e-06 | 0.0009532 | 5.2705e-06 | 0.014301 | 8.436e-05 | 0.012954 | 0.00011646 | 6.5437e-06 | 1.9407e-05 | 8.2752e-07 | 4.488e-09 | 0.00011575 | 0.00011964 | 0.00074051 | 4.2028e-06 | 0.024059
| kg | Idemat2010 Mersawa FSC | 1.652 | 0.096395 | 0.072531 | 0.00086955 | 0.00039231 | 0.0062209 | 0.0022621 | 2.5367e-05 | 0.0013487 | 0.073999 | -0.052008 | 1.45 | 0.71403 | 12.6936 | 9.6174 | 2.6391 | 8.9036e-06 | 0.088939 | 0.049518 | 0.29866 | 0.073277 | 0.03514 | 0.014073 | 0.024063 | 0.019792 | 3.4659e-06 | 0.0009532 | 5.2705e-06 | 0.014301 | 8.436e-05 | 0.012954 | 0.00011646 | 6.5437e-06 | 1.9407e-05 | 8.2752e-07 | 4.488e-09 | 0.00011575 | 0.00011964 | 0.00074051 | 4.2028e-06 | 0.024059
| kg | Idemat2010 Mersawa natural forrest | 7.432 | 0.096395 | 0.072531 | 0.00086955 | 0.00039231 | 0.0062209 | 0.0022621 | 2.5367e-05 | 0.0013487 | 0.073999 | -0.052008 | 7.23 | 0.71403 | 12.6936 | 9.6174 | 2.6391 | 8.9036e-06 | 0.088939 | 0.049518 | 0.29866 | 0.073277 | 0.03514 | 0.014073 | 0.024063 | 0.019792 | 3.4659e-06 | 0.0009532 | 5.2705e-06 | 0.014301 | 8.436e-05 | 0.012954 | 0.00011646 | 6.5437e-06 | 1.9407e-05 | 8.2752e-07 | 4.488e-09 | 0.00011575 | 0.00011964 | 0.00074051 | 4.2028e-06 | 0.024059
1 | kg | Idemat2010 Okoume plantation | 0.16505 | 0.086143 | 0.059671 | 0.00069613 | 0.00033199 | 0.0053653 | 0.0020517 | 2.1715e-05 | 0.001165 | 0.061611 | -0.052008 | 0 | 0.63809 | 11.4894 | 8.5336 | 2.536 | 7.5735e-06 | 0.085338 | 0.047585 | 0.28686 | 0.064269 | 0.030383 | 0.012533 | 0.021353 | 0.017687 | 3.0185e-06 | 0.00080279 | 4.3567e-06 | 0.011805 | 8.1065e-05 | 0.011577 | 9.5721e-05 | 5.1946e-06 | 1.7405e-05 | 6.9112e-07 | 3.6942e-09 | 0.00011019 | 0.00010351 | 0.00062376 | 3.6659e-06 | 0.02135
1 | kg | Idemat2010 Okoume FSC | 2.135 | 0.086143 | 0.059671 | 0.00069613 | 0.00033199 | 0.0053653 | 0.0020517 | 2.1715e-05 | 0.001165 | 0.061611 | -0.052008 | 1.97 | 0.63809 | 11.4894 | 8.5336 | 2.536 | 7.5735e-06 | 0.085338 | 0.047585 | 0.28686 | 0.064269 | 0.030383 | 0.012533 | 0.021353 | 0.017687 | 3.0185e-06 | 0.00080279 | 4.3567e-06 | 0.011805 | 8.1065e-05 | 0.011577 | 9.5721e-05 | 5.1946e-06 | 1.7405e-05 | 6.9112e-07 | 3.6942e-09 | 0.00011019 | 0.00010351 | 0.00062376 | 3.6659e-06 | 0.02135
1 | kg | Idemat2010 Okoume natural forrest | 9.995 | 0.086143 | 0.059671 | 0.00069613 | 0.00033199 | 0.0053653 | 0.0020517 | 2.1715e-05 | 0.001165 | 0.061611 | -0.052008 | 9.83 | 0.63809 | 11.4894 | 8.5336 | 2.536 | 7.5735e-06 | 0.085338 | 0.047585 | 0.28686 | 0.064269 | 0.030383 | 0.012533 | 0.021353 | 0.017687 | 3.0185e-06 | 0.00080279 | 4.3567e-06 | 0.011805 | 8.1065e-05 | 0.011577 | 9.5721e-05 | 5.1946e-06 | 1.7405e-05 | 6.9112e-07 | 3.6942e-09 | 0.00011019 | 0.00010351 | 0.00062376 | 3.6659e-06 | 0.02135
| kg | Idemat2010 Paranapine plantation | 0.13054 | 0.07635 | 0.048296 | 0.00054401 | 0.00027546 | 0.0045881 | 0.0017911 | 1.8481e-05 | 0.001003 | 0.04968 | -0.052008 | 0 | 0.56555 | 10.3498 | 7.4989 | 2.4463 | 6.3176e-06 | 0.082202 | 0.045907 | 0.27658 | 0.055846 | 0.026013 | 0.011067 | 0.018766 | 0.015676 | 2.5766e-06 | 0.00067077 | 3.5237e-06 | 0.0095815 | 7.8197e-05 | 0.01026 | 7.7433e-05 | 4.0217e-06 | 1.5361e-05 | 5.7056e-07 | 2.996e-09 | 0.00010533 | 8.9173e-05 | 0.00051487 | 3.1932e-06 | 0.018763
| kg | Idemat2010 Paranapine FSC | 1.4705 | 0.07635 | 0.048296 | 0.00054401 | 0.00027546 | 0.0045881 | 0.0017911 | 1.8481e-05 | 0.001003 | 0.04968 | -0.052008 | 1.34 | 0.56555 | 10.3498 | 7.4989 | 2.4463 | 6.3176e-06 | 0.082202 | 0.045907 | 0.27658 | 0.055846 | 0.026013 | 0.011067 | 0.018766 | 0.015676 | 2.5766e-06 | 0.00067077 | 3.5237e-06 | 0.0095815 | 7.8197e-05 | 0.01026 | 7.7433e-05 | 4.0217e-06 | 1.5361e-05 | 5.7056e-07 | 2.996e-09 | 0.00010533 | 8.9173e-05 | 0.00051487 | 3.1932e-06 | 0.018763
| kg | Idemat2010 Paranapine natural forrest | 6.8407 | 0.076393 | 0.04835 | 0.00054473 | 0.00027572 | 0.0045917 | 0.001792 | 1.8496e-05 | 0.0010038 | 0.049732 | -0.052008 | 6.71 | 0.56587 | 10.3549 | 7.5035 | 2.4467 | 6.3232e-06 | 0.082217 | 0.045915 | 0.27663 | 0.055884 | 0.026033 | 0.011074 | 0.018777 | 0.015685 | 2.5785e-06 | 0.0006714 | 3.5275e-06 | 0.009592 | 7.8211e-05 | 0.010266 | 7.752e-05 | 4.0274e-06 | 1.5369e-05 | 5.7113e-07 | 2.9994e-09 | 0.00010535 | 8.9241e-05 | 0.00051537 | 3.1955e-06 | 0.018774
| kg | Idemat2010 Radiata Pine (plantation), New Zealand | 0.2514 | 0.098085 | 0.073497 | 0.0012905 | 0.00050601 | 0.004507 | 0.0028028 | 2.9317e-05 | 0.0013547 | 0.069329 | 0 | 0 | 0.72656 | 9.7923 | 10.9694 | -1.0135 | 1.6453e-05 | -0.032386 | -0.019108 | -0.11221 | 0.077577 | 0.03533 | 0.014835 | 0.027412 | 0.02014 | 5.3708e-06 | 0.00097907 | 5.4754e-06 | 0.014232 | -3.2405e-05 | 0.013182 | 0.00011841 | 8.9721e-06 | 6.0863e-05 | 9.3929e-07 | 7.0371e-09 | -3.0986e-05 | 9.246e-05 | 0.0014023 | 3.6321e-06 | 0.027408
| kg | Idemat2010 Red oak | 0.039013 | 0.051692 | 0.014518 | 8.4504e-05 | 0.00012698 | 0.0024045 | 0.0014723 | 8.8996e-06 | 0.00051865 | 0.020195 | -0.052008 | 0 | 0.38291 | 7.4204 | 4.891 | 2.1709 | 3.073e-06 | 0.072593 | 0.040732 | 0.24515 | 0.033615 | 0.014026 | 0.0073444 | 0.012244 | 0.010614 | 1.5456e-06 | 0.00027248 | 1.2012e-06 | 0.003068 | 6.9397e-05 | 0.0069467 | 2.2783e-05 | 4.1398e-07 | 1.0961e-05 | 2.1199e-07 | 8.9803e-10 | 9.0597e-05 | 4.6993e-05 | 0.00022578 | 1.7755e-06 | 0.012242
| kg | Idemat2010 Silver fir | 0.049822 | 0.055559 | 0.015885 | 9.8059e-05 | 0.00014556 | 0.0025735 | 0.0017804 | 9.3024e-06 | 0.00053609 | 0.025244 | -0.052008 | 0 | 0.41155 | 7.8337 | 5.298 | 2.1763 | 3.5187e-06 | 0.072789 | 0.040818 | 0.24585 | 0.036318 | 0.015153 | 0.0079036 | 0.013262 | 0.011408 | 1.7697e-06 | 0.00028454 | 1.3932e-06 | 0.0033884 | 6.9569e-05 | 0.0074663 | 2.4771e-05 | 4.7901e-07 | 1.2223e-05 | 2.2614e-07 | 9.6674e-10 | 9.1012e-05 | 4.8951e-05 | 0.00025967 | 1.8236e-06 | 0.01326
1 | kg | Idemat2010 Spruce, European | 0.066988 | 0.04073 | 0.011298 | 0.00041779 | 0.00019641 | 0.00038503 | 0.0016566 | 1.0062e-05 | 0.00042582 | 0.011868 | 0 | 0 | 0.3017 | 3.1168 | 4.8858 | -1.5201 | 8.8459e-06 | -0.050118 | -0.028608 | -0.17019 | 0.029166 | 0.010734 | 0.0062325 | 0.0122 | 0.0083634 | 2.8389e-06 | 0.00022032 | 1.0918e-06 | 0.0021947 | -4.8597e-05 | 0.0054742 | 1.7987e-05 | 2.3272e-06 | 4.3967e-05 | 2.516e-07 | 2.8255e-09 | -5.8449e-05 | 1.1333e-05 | 0.00074088 | 9.2164e-07 | 0.012199
| kg | Idemat2010 Yellow pine | 0.033607 | 0.047408 | 0.020294 | 0.00017802 | 0.00011513 | 0.0025392 | 0.00065182 | 1.0494e-05 | 0.00060787 | 0.013811 | -0.052008 | 0 | 0.35117 | 7.0476 | 4.4435 | 2.2351 | 2.6962e-06 | 0.074805 | 0.041982 | 0.25222 | 0.032071 | 0.014174 | 0.0067702 | 0.011126 | 0.0097338 | 1.1816e-06 | 0.00035263 | 1.3077e-06 | 0.0040135 | 7.1445e-05 | 0.0063708 | 3.2792e-05 | 1.2709e-06 | 8.5016e-06 | 2.7437e-07 | 1.3048e-09 | 9.3651e-05 | 5.346e-05 | 0.00020944 | 2.0455e-06 | 0.011124
Materials, wood, by durability, Class V (<5 y)
| kg | Idemat2010 Abura plantation | 0.15363 | 0.083518 | 0.054218 | 0.00061957 | 0.00031396 | 0.0050509 | 0.0021398 | 2.0175e-05 | 0.0010858 | 0.058674 | -0.052008 | 0 | 0.61865 | 11.1559 | 8.2551 | 2.4888 | 7.1983e-06 | 0.083696 | 0.046691 | 0.28152 | 0.061533 | 0.028751 | 0.012125 | 0.020657 | 0.017148 | 2.9382e-06 | 0.00073658 | 4.0282e-06 | 0.01078 | 7.9558e-05 | 0.011224 | 8.6792e-05 | 4.5739e-06 | 1.7207e-05 | 6.3307e-07 | 3.3478e-09 | 0.00010773 | 9.6818e-05 | 0.00058757 | 3.4326e-06 | 0.020653
| kg | Idemat2010 Abura FSC | 1.1836 | 0.083518 | 0.054218 | 0.00061957 | 0.00031396 | 0.0050509 | 0.0021398 | 2.0175e-05 | 0.0010858 | 0.058674 | -0.052008 | 1.03 | 0.61865 | 11.1559 | 8.2551 | 2.4888 | 7.1983e-06 | 0.083696 | 0.046691 | 0.28152 | 0.061533 | 0.028751 | 0.012125 | 0.020657 | 0.017148 | 2.9382e-06 | 0.00073658 | 4.0282e-06 | 0.01078 | 7.9558e-05 | 0.011224 | 8.6792e-05 | 4.5739e-06 | 1.7207e-05 | 6.3307e-07 | 3.3478e-09 | 0.00010773 | 9.6818e-05 | 0.00058757 | 3.4326e-06 | 0.020653
| kg | Idemat2010 Abura natural forest | 5.3136 | 0.083518 | 0.054218 | 0.00061957 | 0.00031396 | 0.0050509 | 0.0021398 | 2.0175e-05 | 0.0010858 | 0.058674 | -0.052008 | 5.16 | 0.61865 | 11.1559 | 8.2551 | 2.4888 | 7.1983e-06 | 0.083696 | 0.046691 | 0.28152 | 0.061533 | 0.028751 | 0.012125 | 0.020657 | 0.017148 | 2.9382e-06 | 0.00073658 | 4.0282e-06 | 0.01078 | 7.9558e-05 | 0.011224 | 8.6792e-05 | 4.5739e-06 | 1.7207e-05 | 6.3307e-07 | 3.3478e-09 | 0.00010773 | 9.6818e-05 | 0.00058757 | 3.4326e-06 | 0.020653
| kg | Idemat2010 Ahorn | 0.067838 | 0.062003 | 0.018164 | 0.00012065 | 0.00017652 | 0.002855 | 0.0022939 | 9.9737e-06 | 0.00056517 | 0.033658 | -0.052008 | 0 | 0.45928 | 8.5227 | 5.9763 | 2.1853 | 4.2614e-06 | 0.073118 | 0.040961 | 0.24701 | 0.040824 | 0.017031 | 0.0088356 | 0.014957 | 0.012731 | 2.1431e-06 | 0.00030463 | 1.7134e-06 | 0.0039223 | 6.9857e-05 | 0.0083323 | 2.8084e-05 | 5.874e-07 | 1.4326e-05 | 2.4973e-07 | 1.0813e-09 | 9.1704e-05 | 5.2216e-05 | 0.00031616 | 1.9038e-06 | 0.014955
| kg | Idemat2010 Alder | 0.067838 | 0.062003 | 0.018164 | 0.00012065 | 0.00017652 | 0.002855 | 0.0022939 | 9.9737e-06 | 0.00056517 | 0.033658 | -0.052008 | 0 | 0.45928 | 8.5227 | 5.9763 | 2.1853 | 4.2614e-06 | 0.073118 | 0.040961 | 0.24701 | 0.040824 | 0.017031 | 0.0088356 | 0.014957 | 0.012731 | 2.1431e-06 | 0.00030463 | 1.7134e-06 | 0.0039223 | 6.9857e-05 | 0.0083323 | 2.8084e-05 | 5.874e-07 | 1.4326e-05 | 2.4973e-07 | 1.0813e-09 | 9.1704e-05 | 5.2216e-05 | 0.00031616 | 1.9038e-06 | 0.014955
| kg | Idemat2010 Antiaris plantation | 0.14779 | 0.082025 | 0.051839 | 0.00058678 | 0.00030457 | 0.0049039 | 0.0021424 | 1.9502e-05 | 0.0010515 | 0.056924 | -0.052008 | 0 | 0.60759 | 10.9746 | 8.097 | 2.4689 | 6.9965e-06 | 0.083003 | 0.046317 | 0.27926 | 0.06012 | 0.027962 | 0.011898 | 0.020261 | 0.016842 | 2.8811e-06 | 0.00070818 | 3.8729e-06 | 0.010326 | 7.8922e-05 | 0.011023 | 8.2924e-05 | 4.313e-06 | 1.6989e-05 | 6.0778e-07 | 3.1987e-09 | 0.00010668 | 9.3869e-05 | 0.0005691 | 3.332e-06 | 0.020258
| kg | Idemat2010 Antiaris FSC | 1.3978 | 0.082025 | 0.051839 | 0.00058678 | 0.00030457 | 0.0049039 | 0.0021424 | 1.9502e-05 | 0.0010515 | 0.056924 | -0.052008 | 1.25 | 0.60759 | 10.9746 | 8.097 | 2.4689 | 6.9965e-06 | 0.083003 | 0.046317 | 0.27926 | 0.06012 | 0.027962 | 0.011898 | 0.020261 | 0.016842 | 2.8811e-06 | 0.00070818 | 3.8729e-06 | 0.010326 | 7.8922e-05 | 0.011023 | 8.2924e-05 | 4.313e-06 | 1.6989e-05 | 6.0778e-07 | 3.1987e-09 | 0.00010668 | 9.3869e-05 | 0.0005691 | 3.332e-06 | 0.020258
| kg | Idemat2010 Antiaris natural forest | 6.3978 | 0.082025 | 0.051839 | 0.00058678 | 0.00030457 | 0.0049039 | 0.0021424 | 1.9502e-05 | 0.0010515 | 0.056924 | -0.052008 | 6.25 | 0.60759 | 10.9746 | 8.097 | 2.4689 | 6.9965e-06 | 0.083003 | 0.046317 | 0.27926 | 0.06012 | 0.027962 | 0.011898 | 0.020261 | 0.016842 | 2.8811e-06 | 0.00070818 | 3.8729e-06 | 0.010326 | 7.8922e-05 | 0.011023 | 8.2924e-05 | 4.313e-06 | 1.6989e-05 | 6.0778e-07 | 3.1987e-09 | 0.00010668 | 9.3869e-05 | 0.0005691 | 3.332e-06 | 0.020258
| kg | Idemat2010 Ash | 0.049822 | 0.055559 | 0.015885 | 9.8059e-05 | 0.00014556 | 0.0025735 | 0.0017804 | 9.3024e-06 | 0.00053609 | 0.025244 | -0.052008 | 0 | 0.41155 | 7.8337 | 5.298 | 2.1763 | 3.5187e-06 | 0.072789 | 0.040818 | 0.24585 | 0.036318 | 0.015153 | 0.0079036 | 0.013262 | 0.011408 | 1.7697e-06 | 0.00028454 | 1.3932e-06 | 0.0033884 | 6.9569e-05 | 0.0074663 | 2.4771e-05 | 4.7901e-07 | 1.2223e-05 | 2.2614e-07 | 9.6674e-10 | 9.1012e-05 | 4.8951e-05 | 0.00025967 | 1.8236e-06 | 0.01326
| kg | Idemat2010 Aspen | 0.085853 | 0.068447 | 0.020442 | 0.00014324 | 0.00020748 | 0.0031366 | 0.0028075 | 1.0645e-05 | 0.00059424 | 0.042073 | -0.052008 | 0 | 0.50701 | 9.2116 | 6.6546 | 2.1943 | 5.0042e-06 | 0.073446 | 0.041105 | 0.24818 | 0.04533 | 0.01891 | 0.0097676 | 0.016653 | 0.014054 | 2.5165e-06 | 0.00032473 | 2.0335e-06 | 0.0044563 | 7.0145e-05 | 0.0091983 | 3.1397e-05 | 6.9578e-07 | 1.6428e-05 | 2.7332e-07 | 1.1958e-09 | 9.2397e-05 | 5.5481e-05 | 0.00037265 | 1.984e-06 | 0.016651
| kg | Idemat2010 Baboen plantation | 0.16465 | 0.086777 | 0.057485 | 0.00066247 | 0.00033215 | 0.0052866 | 0.0022606 | 2.1106e-05 | 0.0011319 | 0.0627 | -0.052008 | 0 | 0.64279 | 11.529 | 8.5992 | 2.5137 | 7.6079e-06 | 0.084567 | 0.047154 | 0.28438 | 0.064233 | 0.030106 | 0.01261 | 0.021517 | 0.017817 | 3.0935e-06 | 0.00077385 | 4.2827e-06 | 0.011427 | 8.0353e-05 | 0.011662 | 9.2009e-05 | 4.8981e-06 | 1.7963e-05 | 6.6763e-07 | 3.5458e-09 | 0.0001091 | 0.00010097 | 0.0006223 | 3.5669e-06 | 0.021514
| kg | Idemat2010 Baboen FSC | 1.8046 | 0.086777 | 0.057485 | 0.00066247 | 0.00033215 | 0.0052866 | 0.0022606 | 2.1106e-05 | 0.0011319 | 0.0627 | -0.052008 | 1.64 | 0.64279 | 11.529 | 8.5992 | 2.5137 | 7.6079e-06 | 0.084567 | 0.047154 | 0.28438 | 0.064233 | 0.030106 | 0.01261 | 0.021517 | 0.017817 | 3.0935e-06 | 0.00077385 | 4.2827e-06 | 0.011427 | 8.0353e-05 | 0.011662 | 9.2009e-05 | 4.8981e-06 | 1.7963e-05 | 6.6763e-07 | 3.5458e-09 | 0.0001091 | 0.00010097 | 0.0006223 | 3.5669e-06 | 0.021514
| kg | Idemat2010 Baboen natural forest | 8.3546 | 0.086777 | 0.057485 | 0.00066247 | 0.00033215 | 0.0052866 | 0.0022606 | 2.1106e-05 | 0.0011319 | 0.0627 | -0.052008 | 8.19 | 0.64279 | 11.529 | 8.5992 | 2.5137 | 7.6079e-06 | 0.084567 | 0.047154 | 0.28438 | 0.064233 | 0.030106 | 0.01261 | 0.021517 | 0.017817 | 3.0935e-06 | 0.00077385 | 4.2827e-06 | 0.011427 | 8.0353e-05 | 0.011662 | 9.2009e-05 | 4.8981e-06 | 1.7963e-05 | 6.6763e-07 | 3.5458e-09 | 0.0001091 | 0.00010097 | 0.0006223 | 3.5669e-06 | 0.021514
| kg | Idemat2010 Beech, European | 0.020994 | 0.0084399 | 0.00062824 | 0.00016445 | 9.3537e-05 | -0.00024762 | 0.0011661 | 1.9832e-06 | 0.00014516 | 0.010602 | 0 | 0 | 0.062518 | -0.49421 | 1.4067 | -1.6328 | 4.1108e-06 | -0.054177 | -0.03073 | -0.18317 | 0.0068695 | 0.0019445 | 0.0014225 | 0.0035025 | 0.0017334 | 1.3571e-06 | -5.0693e-06 | 4.7887e-07 | 0.0002666 | -5.2198e-05 | 0.0011346 | 3.335e-07 | 8.0198e-07 | 1.9725e-05 | 4.95e-08 | 9.7973e-10 | -6.5026e-05 | -1.1788e-05 | 0.00034373 | 1.1283e-07 | 0.0035024
| kg | Idemat2010 Black poplar | 0.067838 | 0.062003 | 0.018164 | 0.00012065 | 0.00017652 | 0.002855 | 0.0022939 | 9.9737e-06 | 0.00056517 | 0.033658 | -0.052008 | 0 | 0.45928 | 8.5227 | 5.9763 | 2.1853 | 4.2614e-06 | 0.073118 | 0.040961 | 0.24701 | 0.040824 | 0.017031 | 0.0088356 | 0.014957 | 0.012731 | 2.1431e-06 | 0.00030463 | 1.7134e-06 | 0.0039223 | 6.9857e-05 | 0.0083323 | 2.8084e-05 | 5.874e-07 | 1.4326e-05 | 2.4973e-07 | 1.0813e-09 | 9.1704e-05 | 5.2216e-05 | 0.00031616 | 1.9038e-06 | 0.014955
| kg | Idemat2010 Blue gum plantation | 0.13667 | 0.076846 | 0.053738 | 0.00062416 | 0.00028416 | 0.0048424 | 0.0014846 | 2.0006e-05 | 0.0010836 | 0.049758 | -0.052008 | 0 | 0.56923 | 10.4646 | 7.5537 | 2.4976 | 6.4594e-06 | 0.083983 | 0.04689 | 0.28234 | 0.057242 | 0.027167 | 0.011172 | 0.018904 | 0.015778 | 2.5218e-06 | 0.00073987 | 3.779e-06 | 0.010562 | 7.9837e-05 | 0.010327 | 8.651e-05 | 4.7012e-06 | 1.4756e-05 | 6.2877e-07 | 3.3537e-09 | 0.00010792 | 9.5665e-05 | 0.00053456 | 3.4329e-06 | 0.0189
| kg | Idemat2010 Blue gum FSC | 0.59667 | 0.076846 | 0.053738 | 0.00062416 | 0.00028416 | 0.0048424 | 0.0014846 | 2.0006e-05 | 0.0010836 | 0.049758 | -0.052008 | 0.46 | 0.56923 | 10.4646 | 7.5537 | 2.4976 | 6.4594e-06 | 0.083983 | 0.04689 | 0.28234 | 0.057242 | 0.027167 | 0.011172 | 0.018904 | 0.015778 | 2.5218e-06 | 0.00073987 | 3.779e-06 | 0.010562 | 7.9837e-05 | 0.010327 | 8.651e-05 | 4.7012e-06 | 1.4756e-05 | 6.2877e-07 | 3.3537e-09 | 0.00010792 | 9.5665e-05 | 0.00053456 | 3.4329e-06 | 0.0189
| kg | Idemat2010 Blue gum natural forest | 2.4367 | 0.076846 | 0.053738 | 0.00062416 | 0.00028416 | 0.0048424 | 0.0014846 | 2.0006e-05 | 0.0010836 | 0.049758 | -0.052008 | 2.3 | 0.56923 | 10.4646 | 7.5537 | 2.4976 | 6.4594e-06 | 0.083983 | 0.04689 | 0.28234 | 0.057242 | 0.027167 | 0.011172 | 0.018904 | 0.015778 | 2.5218e-06 | 0.00073987 | 3.779e-06 | 0.010562 | 7.9837e-05 | 0.010327 | 8.651e-05 | 4.7012e-06 | 1.4756e-05 | 6.2877e-07 | 3.3537e-09 | 0.00010792 | 9.5665e-05 | 0.00053456 | 3.4329e-06 | 0.0189
| kg | Idemat2010 Canaria plantation | 0.16254 | 0.086191 | 0.056758 | 0.00065268 | 0.00032871 | 0.0052381 | 0.0022481 | 2.09e-05 | 0.0011216 | 0.061992 | -0.052008 | 0 | 0.63845 | 11.4603 | 8.5373 | 2.5079 | 7.532e-06 | 0.084364 | 0.047045 | 0.28372 | 0.06372 | 0.029836 | 0.012522 | 0.021362 | 0.017697 | 3.0678e-06 | 0.00076536 | 4.2308e-06 | 0.011286 | 8.0167e-05 | 0.011583 | 9.0837e-05 | 4.822e-06 | 1.7847e-05 | 6.5992e-07 | 3.5009e-09 | 0.00010879 | 0.00010006 | 0.00061565 | 3.5365e-06 | 0.021359
| kg | Idemat2010 Canaria FSC | 1.9525 | 0.086191 | 0.056758 | 0.00065268 | 0.00032871 | 0.0052381 | 0.0022481 | 2.09e-05 | 0.0011216 | 0.061992 | -0.052008 | 1.79 | 0.63845 | 11.4603 | 8.5373 | 2.5079 | 7.532e-06 | 0.084364 | 0.047045 | 0.28372 | 0.06372 | 0.029836 | 0.012522 | 0.021362 | 0.017697 | 3.0678e-06 | 0.00076536 | 4.2308e-06 | 0.011286 | 8.0167e-05 | 0.011583 | 9.0837e-05 | 4.822e-06 | 1.7847e-05 | 6.5992e-07 | 3.5009e-09 | 0.00010879 | 0.00010006 | 0.00061565 | 3.5365e-06 | 0.021359
| kg | Idemat2010 Canaria natural forest | 9.1125 | 0.086191 | 0.056758 | 0.00065268 | 0.00032871 | 0.0052381 | 0.0022481 | 2.09e-05 | 0.0011216 | 0.061992 | -0.052008 | 8.95 | 0.63845 | 11.4603 | 8.5373 | 2.5079 | 7.532e-06 | 0.084364 | 0.047045 | 0.28372 | 0.06372 | 0.029836 | 0.012522 | 0.021362 | 0.017697 | 3.0678e-06 | 0.00076536 | 4.2308e-06 | 0.011286 | 8.0167e-05 | 0.011583 | 9.0837e-05 | 4.822e-06 | 1.7847e-05 | 6.5992e-07 | 3.5009e-09 | 0.00010879 | 0.00010006 | 0.00061565 | 3.5365e-06 | 0.021359
| kg | Idemat2010 Cottonwood plantation | 0.17414 | 0.090269 | 0.058422 | 0.00067028 | 0.00034857 | 0.005426 | 0.0025585 | 2.1387e-05 | 0.0011433 | 0.067293 | -0.052008 | 0 | 0.66866 | 11.8989 | 8.9667 | 2.5157 | 8.0057e-06 | 0.084646 | 0.047177 | 0.28469 | 0.066615 | 0.031067 | 0.013113 | 0.022436 | 0.018535 | 3.3006e-06 | 0.00078092 | 4.4431e-06 | 0.011663 | 8.0417e-05 | 0.012131 | 9.3306e-05 | 4.9189e-06 | 1.9146e-05 | 6.7723e-07 | 3.5881e-09 | 0.00010933 | 0.00010239 | 0.00065204 | 3.5971e-06 | 0.022432
| kg | Idemat2010 Cottonwood FSC | 1.4341 | 0.090269 | 0.058422 | 0.00067028 | 0.00034857 | 0.005426 | 0.0025585 | 2.1387e-05 | 0.0011433 | 0.067293 | -0.052008 | 1.26 | 0.66866 | 11.8989 | 8.9667 | 2.5157 | 8.0057e-06 | 0.084646 | 0.047177 | 0.28469 | 0.066615 | 0.031067 | 0.013113 | 0.022436 | 0.018535 | 3.3006e-06 | 0.00078092 | 4.4431e-06 | 0.011663 | 8.0417e-05 | 0.012131 | 9.3306e-05 | 4.9189e-06 | 1.9146e-05 | 6.7723e-07 | 3.5881e-09 | 0.00010933 | 0.00010239 | 0.00065204 | 3.5971e-06 | 0.022432
| kg | Idemat2010 Cottonwood natural forest | 6.4641 | 0.090269 | 0.058422 | 0.00067028 | 0.00034857 | 0.005426 | 0.0025585 | 2.1387e-05 | 0.0011433 | 0.067293 | -0.052008 | 6.29 | 0.66866 | 11.8989 | 8.9667 | 2.5157 | 8.0057e-06 | 0.084646 | 0.047177 | 0.28469 | 0.066615 | 0.031067 | 0.013113 | 0.022436 | 0.018535 | 3.3006e-06 | 0.00078092 | 4.4431e-06 | 0.011663 | 8.0417e-05 | 0.012131 | 9.3306e-05 | 4.9189e-06 | 1.9146e-05 | 6.7723e-07 | 3.5881e-09 | 0.00010933 | 0.00010239 | 0.00065204 | 3.5971e-06 | 0.022432
| kg | Idemat2010 Hornbean | 0.031807 | 0.049115 | 0.013606 | 7.5467e-05 | 0.00011459 | 0.0022919 | 0.0012668 | 8.6311e-06 | 0.00050702 | 0.016829 | -0.052008 | 0 | 0.36381 | 7.1448 | 4.6196 | 2.1673 | 2.7759e-06 | 0.072461 | 0.040674 | 0.24468 | 0.031812 | 0.013275 | 0.0069716 | 0.011566 | 0.010084 | 1.3963e-06 | 0.00026444 | 1.0731e-06 | 0.0028544 | 6.9282e-05 | 0.0066003 | 2.1457e-05 | 3.7063e-07 | 1.012e-05 | 2.0255e-07 | 8.5222e-10 | 9.032e-05 | 4.5687e-05 | 0.00020318 | 1.7435e-06 | 0.011564
| kg | Idemat2010 Horse chestnut | 0.031807 | 0.049115 | 0.013606 | 7.5467e-05 | 0.00011459 | 0.0022919 | 0.0012668 | 8.6311e-06 | 0.00050702 | 0.016829 | -0.052008 | 0 | 0.36381 | 7.1448 | 4.6196 | 2.1673 | 2.7759e-06 | 0.072461 | 0.040674 | 0.24468 | 0.031812 | 0.013275 | 0.0069716 | 0.011566 | 0.010084 | 1.3963e-06 | 0.00026444 | 1.0731e-06 | 0.0028544 | 6.9282e-05 | 0.0066003 | 2.1457e-05 | 3.7063e-07 | 1.012e-05 | 2.0255e-07 | 8.5222e-10 | 9.032e-05 | 4.5687e-05 | 0.00020318 | 1.7435e-06 | 0.011564
| kg | Idemat2010 Ilomba plantation | 0.1773 | 0.090525 | 0.061221 | 0.0007115 | 0.00035304 | 0.0055568 | 0.0024009 | 2.2171e-05 | 0.0011847 | 0.067333 | -0.052008 | 0 | 0.67055 | 11.9579 | 8.9949 | 2.5421 | 8.0786e-06 | 0.085561 | 0.047683 | 0.28765 | 0.067333 | 0.03166 | 0.013167 | 0.022506 | 0.018587 | 3.2724e-06 | 0.00081646 | 4.5744e-06 | 0.012168 | 8.1261e-05 | 0.012165 | 9.7974e-05 | 5.2683e-06 | 1.8835e-05 | 7.0716e-07 | 3.772e-09 | 0.00011066 | 0.00010573 | 0.00066217 | 3.7204e-06 | 0.022503
| kg | Idemat2010 Ilomba FSC | 2.1473 | 0.090525 | 0.061221 | 0.0007115 | 0.00035304 | 0.0055568 | 0.0024009 | 2.2171e-05 | 0.0011847 | 0.067333 | -0.052008 | 1.97 | 0.67055 | 11.9579 | 8.9949 | 2.5421 | 8.0786e-06 | 0.085561 | 0.047683 | 0.28765 | 0.067333 | 0.03166 | 0.013167 | 0.022506 | 0.018587 | 3.2724e-06 | 0.00081646 | 4.5744e-06 | 0.012168 | 8.1261e-05 | 0.012165 | 9.7974e-05 | 5.2683e-06 | 1.8835e-05 | 7.0716e-07 | 3.772e-09 | 0.00011066 | 0.00010573 | 0.00066217 | 3.7204e-06 | 0.022503
| kg | Idemat2010 Ilomba natural forest | 10.0073 | 0.090525 | 0.061221 | 0.0007115 | 0.00035304 | 0.0055568 | 0.0024009 | 2.2171e-05 | 0.0011847 | 0.067333 | -0.052008 | 9.83 | 0.67055 | 11.9579 | 8.9949 | 2.5421 | 8.0786e-06 | 0.085561 | 0.047683 | 0.28765 | 0.067333 | 0.03166 | 0.013167 | 0.022506 | 0.018587 | 3.2724e-06 | 0.00081646 | 4.5744e-06 | 0.012168 | 8.1261e-05 | 0.012165 | 9.7974e-05 | 5.2683e-06 | 1.8835e-05 | 7.0716e-07 | 3.772e-09 | 0.00011066 | 0.00010573 | 0.00066217 | 3.7204e-06 | 0.022503
| kg | Idemat2010 Koto plantation | 0.13832 | 0.079599 | 0.047995 | 0.00053381 | 0.00028934 | 0.0046661 | 0.0021453 | 1.8413e-05 | 0.00099605 | 0.054081 | -0.052008 | 0 | 0.58963 | 10.6803 | 7.8403 | 2.4368 | 6.6689e-06 | 0.081884 | 0.045711 | 0.2756 | 0.05783 | 0.026682 | 0.011528 | 0.019619 | 0.016344 | 2.788e-06 | 0.0006623 | 3.6216e-06 | 0.0095921 | 7.7896e-05 | 0.010697 | 7.6674e-05 | 3.8916e-06 | 1.6632e-05 | 5.6692e-07 | 2.9577e-09 | 0.00010498 | 8.9101e-05 | 0.00053914 | 3.1694e-06 | 0.019616
| kg | Idemat2010 Koto FSC | 1.2083 | 0.079599 | 0.047995 | 0.00053381 | 0.00028934 | 0.0046661 | 0.0021453 | 1.8413e-05 | 0.00099605 | 0.054081 | -0.052008 | 1.07 | 0.58963 | 10.6803 | 7.8403 | 2.4368 | 6.6689e-06 | 0.081884 | 0.045711 | 0.2756 | 0.05783 | 0.026682 | 0.011528 | 0.019619 | 0.016344 | 2.788e-06 | 0.0006623 | 3.6216e-06 | 0.0095921 | 7.7896e-05 | 0.010697 | 7.6674e-05 | 3.8916e-06 | 1.6632e-05 | 5.6692e-07 | 2.9577e-09 | 0.00010498 | 8.9101e-05 | 0.00053914 | 3.1694e-06 | 0.019616
| kg | Idemat2010 Koto natural forest | 5.5083 | 0.079599 | 0.047995 | 0.00053381 | 0.00028934 | 0.0046661 | 0.0021453 | 1.8413e-05 | 0.00099605 | 0.054081 | -0.052008 | 5.37 | 0.58963 | 10.6803 | 7.8403 | 2.4368 | 6.6689e-06 | 0.081884 | 0.045711 | 0.2756 | 0.05783 | 0.026682 | 0.011528 | 0.019619 | 0.016344 | 2.788e-06 | 0.0006623 | 3.6216e-06 | 0.0095921 | 7.7896e-05 | 0.010697 | 7.6674e-05 | 3.8916e-06 | 1.6632e-05 | 5.6692e-07 | 2.9577e-09 | 0.00010498 | 8.9101e-05 | 0.00053914 | 3.1694e-06 | 0.019616
| kg | Idemat2010 Linden | 0.031807 | 0.049115 | 0.013606 | 7.5467e-05 | 0.00011459 | 0.0022919 | 0.0012668 | 8.6311e-06 | 0.00050702 | 0.016829 | -0.052008 | 0 | 0.36381 | 7.1448 | 4.6196 | 2.1673 | 2.7759e-06 | 0.072461 | 0.040674 | 0.24468 | 0.031812 | 0.013275 | 0.0069716 | 0.011566 | 0.010084 | 1.3963e-06 | 0.00026444 | 1.0731e-06 | 0.0028544 | 6.9282e-05 | 0.0066003 | 2.1457e-05 | 3.7063e-07 | 1.012e-05 | 2.0255e-07 | 8.5222e-10 | 9.032e-05 | 4.5687e-05 | 0.00020318 | 1.7435e-06 | 0.011564
| kg | Idemat2010 Platan | 0.031807 | 0.049115 | 0.013606 | 7.5467e-05 | 0.00011459 | 0.0022919 | 0.0012668 | 8.6311e-06 | 0.00050702 | 0.016829 | -0.052008 | 0 | 0.36381 | 7.1448 | 4.6196 | 2.1673 | 2.7759e-06 | 0.072461 | 0.040674 | 0.24468 | 0.031812 | 0.013275 | 0.0069716 | 0.011566 | 0.010084 | 1.3963e-06 | 0.00026444 | 1.0731e-06 | 0.0028544 | 6.9282e-05 | 0.0066003 | 2.1457e-05 | 3.7063e-07 | 1.012e-05 | 2.0255e-07 | 8.5222e-10 | 9.032e-05 | 4.5687e-05 | 0.00020318 | 1.7435e-06 | 0.011564
| kg | Idemat2010 Poplar | 0.031807 | 0.049115 | 0.013606 | 7.5467e-05 | 0.00011459 | 0.0022919 | 0.0012668 | 8.6311e-06 | 0.00050702 | 0.016829 | -0.052008 | 0 | 0.36381 | 7.1448 | 4.6196 | 2.1673 | 2.7759e-06 | 0.072461 | 0.040674 | 0.24468 | 0.031812 | 0.013275 | 0.0069716 | 0.011566 | 0.010084 | 1.3963e-06 | 0.00026444 | 1.0731e-06 | 0.0028544 | 6.9282e-05 | 0.0066003 | 2.1457e-05 | 3.7063e-07 | 1.012e-05 | 2.0255e-07 | 8.5222e-10 | 9.032e-05 | 4.5687e-05 | 0.00020318 | 1.7435e-06 | 0.011564
| kg | Idemat2010 Sycamore | 0.25377 | 0.11155 | 0.088283 | 0.0010774 | 0.00047757 | 0.0073419 | 0.002787 | 2.9854e-05 | 0.0015718 | 0.092662 | -0.052008 | 0 | 0.82629 | 14.4354 | 11.2177 | 2.7601 | 1.0817e-05 | 0.093175 | 0.051774 | 0.31258 | 0.085943 | 0.041548 | 0.01633 | 0.028065 | 0.022904 | 4.179e-06 | 0.0011338 | 6.4786e-06 | 0.017411 | 8.823e-05 | 0.014991 | 0.00014166 | 8.123e-06 | 2.2839e-05 | 9.9428e-07 | 5.4458e-09 | 0.00012239 | 0.00013963 | 0.00090361 | 4.8521e-06 | 0.02806
| kg | Idemat2010 Wawa plantation | 0.1969 | 0.096472 | 0.068827 | 0.00081266 | 0.00038358 | 0.0060719 | 0.0023988 | 2.4512e-05 | 0.001307 | 0.072615 | -0.052008 | 0 | 0.71461 | 12.7349 | 9.6019 | 2.6878 | 8.7407e-06 | 0.090518 | 0.050425 | 0.30415 | 0.072517 | 0.034435 | 0.014057 | 0.024025 | 0.019808 | 3.4699e-06 | 0.0009119 | 5.0633e-06 | 0.013621 | 8.5919e-05 | 0.012965 | 0.00011035 | 6.0705e-06 | 1.9719e-05 | 7.9035e-07 | 4.2513e-09 | 0.00011739 | 0.00011626 | 0.00072176 | 4.0897e-06 | 0.024021
| kg | Idemat2010 Wawa FSC | 2.4969 | 0.096472 | 0.068827 | 0.00081266 | 0.00038358 | 0.0060719 | 0.0023988 | 2.4512e-05 | 0.001307 | 0.072615 | -0.052008 | 2.3 | 0.71461 | 12.7349 | 9.6019 | 2.6878 | 8.7407e-06 | 0.090518 | 0.050425 | 0.30415 | 0.072517 | 0.034435 | 0.014057 | 0.024025 | 0.019808 | 3.4699e-06 | 0.0009119 | 5.0633e-06 | 0.013621 | 8.5919e-05 | 0.012965 | 0.00011035 | 6.0705e-06 | 1.9719e-05 | 7.9035e-07 | 4.2513e-09 | 0.00011739 | 0.00011626 | 0.00072176 | 4.0897e-06 | 0.024021
| kg | Idemat2010 Wawa natural forest | 11.7069 | 0.096472 | 0.068827 | 0.00081266 | 0.00038358 | 0.0060719 | 0.0023988 | 2.4512e-05 | 0.001307 | 0.072615 | -0.052008 | 11.51 | 0.71461 | 12.7349 | 9.6019 | 2.6878 | 8.7407e-06 | 0.090518 | 0.050425 | 0.30415 | 0.072517 | 0.034435 | 0.014057 | 0.024025 | 0.019808 | 3.4699e-06 | 0.0009119 | 5.0633e-06 | 0.013621 | 8.5919e-05 | 0.012965 | 0.00011035 | 6.0705e-06 | 1.9719e-05 | 7.9035e-07 | 4.2513e-09 | 0.00011739 | 0.00011626 | 0.00072176 | 4.0897e-06 | 0.024021
| kg | Idemat2010 Willow | 0.013791 | 0.042671 | 0.011328 | 5.2875e-05 | 8.3634e-05 | 0.0020104 | 0.00075331 | 7.9598e-06 | 0.00047794 | 0.0084146 | -0.052008 | 0 | 0.31608 | 6.4559 | 3.9413 | 2.1584 | 2.0331e-06 | 0.072133 | 0.040531 | 0.24352 | 0.027307 | 0.011397 | 0.0060396 | 0.0098703 | 0.0087612 | 1.0229e-06 | 0.00024435 | 7.5299e-07 | 0.0023204 | 6.8994e-05 | 0.0057343 | 1.8144e-05 | 2.6224e-07 | 8.0168e-06 | 1.7896e-07 | 7.3769e-10 | 8.9627e-05 | 4.2422e-05 | 0.00014669 | 1.6633e-06 | 0.0098686
Materials, wood, by durability, unknown durability
| kg | Idemat2010 Anzala plantation | 0.08801 | 0.064293 | 0.034249 | 0.00035608 | 0.00020581 | 0.0036294 | 0.0014729 | 1.4487e-05 | 0.00080292 | 0.034995 | -0.052008 | 0 | 0.47624 | 8.9463 | 6.2249 | 2.3354 | 4.7707e-06 | 0.078326 | 0.043832 | 0.26387 | 0.045467 | 0.020625 | 0.0092622 | 0.01558 | 0.013201 | 2.0333e-06 | 0.00050769 | 2.4962e-06 | 0.0068371 | 7.4653e-05 | 0.0086401 | 5.4846e-05 | 2.5723e-06 | 1.285e-05 | 4.2167e-07 | 2.1337e-09 | 9.9315e-05 | 7.1474e-05 | 0.0003807 | 2.6095e-06 | 0.015578
| kg | Idemat2010 Anzala FSC | 0.65801 | 0.064293 | 0.034249 | 0.00035608 | 0.00020581 | 0.0036294 | 0.0014729 | 1.4487e-05 | 0.00080292 | 0.034995 | -0.052008 | 0.57 | 0.47624 | 8.9463 | 6.2249 | 2.3354 | 4.7707e-06 | 0.078326 | 0.043832 | 0.26387 | 0.045467 | 0.020625 | 0.0092622 | 0.01558 | 0.013201 | 2.0333e-06 | 0.00050769 | 2.4962e-06 | 0.0068371 | 7.4653e-05 | 0.0086401 | 5.4846e-05 | 2.5723e-06 | 1.285e-05 | 4.2167e-07 | 2.1337e-09 | 9.9315e-05 | 7.1474e-05 | 0.0003807 | 2.6095e-06 | 0.015578
| kg | Idemat2010 Anzala natural forest | 2.948 | 0.064293 | 0.034249 | 0.00035608 | 0.00020581 | 0.0036294 | 0.0014729 | 1.4487e-05 | 0.00080292 | 0.034995 | -0.052008 | 2.86 | 0.47624 | 8.9463 | 6.2249 | 2.3354 | 4.7707e-06 | 0.078326 | 0.043832 | 0.26387 | 0.045467 | 0.020625 | 0.0092622 | 0.01558 | 0.013201 | 2.0333e-06 | 0.00050769 | 2.4962e-06 | 0.0068371 | 7.4653e-05 | 0.0086401 | 5.4846e-05 | 2.5723e-06 | 1.285e-05 | 4.2167e-07 | 2.1337e-09 | 9.9315e-05 | 7.1474e-05 | 0.0003807 | 2.6095e-06 | 0.015578
| kg | Idemat2010 Coromandel plantation | 0.18189 | 0.090533 | 0.066286 | 0.0007869 | 0.00035915 | 0.0057807 | 0.002069 | 2.3589e-05 | 0.0012602 | 0.066797 | -0.052008 | 0 | 0.67062 | 12.0181 | 8.9983 | 2.5908 | 8.161e-06 | 0.08725 | 0.048618 | 0.29311 | 0.068348 | 0.032632 | 0.0132 | 0.022516 | 0.018589 | 3.1925e-06 | 0.00088142 | 4.7966e-06 | 0.013071 | 8.2817e-05 | 0.012167 | 0.00010646 | 5.9136e-06 | 1.8101e-05 | 7.614e-07 | 4.1075e-09 | 0.00011311 | 0.00011173 | 0.00067698 | 3.9449e-06 | 0.022512
| kg | Idemat2010 Coromandel FSC | 1.0919 | 0.090533 | 0.066286 | 0.0007869 | 0.00035915 | 0.0057807 | 0.002069 | 2.3589e-05 | 0.0012602 | 0.066797 | -0.052008 | 0.91 | 0.67062 | 12.0181 | 8.9983 | 2.5908 | 8.161e-06 | 0.08725 | 0.048618 | 0.29311 | 0.068348 | 0.032632 | 0.0132 | 0.022516 | 0.018589 | 3.1925e-06 | 0.00088142 | 4.7966e-06 | 0.013071 | 8.2817e-05 | 0.012167 | 0.00010646 | 5.9136e-06 | 1.8101e-05 | 7.614e-07 | 4.1075e-09 | 0.00011311 | 0.00011173 | 0.00067698 | 3.9449e-06 | 0.022512
| kg | Idemat2010 Coromandel natural forest | 4.7419 | 0.090533 | 0.066286 | 0.0007869 | 0.00035915 | 0.0057807 | 0.002069 | 2.3589e-05 | 0.0012602 | 0.066797 | -0.052008 | 4.56 | 0.67062 | 12.0181 | 8.9983 | 2.5908 | 8.161e-06 | 0.08725 | 0.048618 | 0.29311 | 0.068348 | 0.032632 | 0.0132 | 0.022516 | 0.018589 | 3.1925e-06 | 0.00088142 | 4.7966e-06 | 0.013071 | 8.2817e-05 | 0.012167 | 0.00010646 | 5.9136e-06 | 1.8101e-05 | 7.614e-07 | 4.1075e-09 | 0.00011311 | 0.00011173 | 0.00067698 | 3.9449e-06 | 0.022512
| kg | Idemat2010 Dabema plantation | 0.11963 | 0.073561 | 0.043863 | 0.00048292 | 0.00025794 | 0.0043142 | 0.0017952 | 1.7226e-05 | 0.00093909 | 0.046412 | -0.052008 | 0 | 0.5449 | 10.0113 | 7.2036 | 2.4092 | 5.9408e-06 | 0.080911 | 0.045208 | 0.27236 | 0.05321 | 0.02454 | 0.010642 | 0.018028 | 0.015104 | 2.4697e-06 | 0.00061787 | 3.2342e-06 | 0.0087356 | 7.7014e-05 | 0.0098856 | 7.0226e-05 | 3.5357e-06 | 1.4952e-05 | 5.2345e-07 | 2.7182e-09 | 0.00010337 | 8.3677e-05 | 0.0004804 | 3.0058e-06 | 0.018025
| kg | Idemat2010 Dabema FSC | 1.3596 | 0.073561 | 0.043863 | 0.00048292 | 0.00025794 | 0.0043142 | 0.0017952 | 1.7226e-05 | 0.00093909 | 0.046412 | -0.052008 | 1.24 | 0.5449 | 10.0113 | 7.2036 | 2.4092 | 5.9408e-06 | 0.080911 | 0.045208 | 0.27236 | 0.05321 | 0.02454 | 0.010642 | 0.018028 | 0.015104 | 2.4697e-06 | 0.00061787 | 3.2342e-06 | 0.0087356 | 7.7014e-05 | 0.0098856 | 7.0226e-05 | 3.5357e-06 | 1.4952e-05 | 5.2345e-07 | 2.7182e-09 | 0.00010337 | 8.3677e-05 | 0.0004804 | 3.0058e-06 | 0.018025
| kg | Idemat2010 Dabema natural forest | 6.3196 | 0.073561 | 0.043863 | 0.00048292 | 0.00025794 | 0.0043142 | 0.0017952 | 1.7226e-05 | 0.00093909 | 0.046412 | -0.052008 | 6.2 | 0.5449 | 10.0113 | 7.2036 | 2.4092 | 5.9408e-06 | 0.080911 | 0.045208 | 0.27236 | 0.05321 | 0.02454 | 0.010642 | 0.018028 | 0.015104 | 2.4697e-06 | 0.00061787 | 3.2342e-06 | 0.0087356 | 7.7014e-05 | 0.0098856 | 7.0226e-05 | 3.5357e-06 | 1.4952e-05 | 5.2345e-07 | 2.7182e-09 | 0.00010337 | 8.3677e-05 | 0.0004804 | 3.0058e-06 | 0.018025
| kg | Idemat2010 Emien plantation | 0.17365 | 0.089314 | 0.060496 | 0.00070284 | 0.00034687 | 0.0054908 | 0.0023239 | 2.1962e-05 | 0.0011749 | 0.065785 | -0.052008 | 0 | 0.66159 | 11.825 | 8.8673 | 2.5376 | 7.9343e-06 | 0.085401 | 0.047601 | 0.28712 | 0.066428 | 0.031251 | 0.01299 | 0.022188 | 0.018338 | 3.2069e-06 | 0.00080888 | 4.5013e-06 | 0.012014 | 8.1116e-05 | 0.012003 | 9.6855e-05 | 5.2102e-06 | 1.8483e-05 | 6.9956e-07 | 3.7309e-09 | 0.00011039 | 0.00010476 | 0.00065069 | 3.6922e-06 | 0.022184
| kg | Idemat2010 Emien FSC | 1.7036 | 0.089314 | 0.060496 | 0.00070284 | 0.00034687 | 0.0054908 | 0.0023239 | 2.1962e-05 | 0.0011749 | 0.065785 | -0.052008 | 1.53 | 0.66159 | 11.825 | 8.8673 | 2.5376 | 7.9343e-06 | 0.085401 | 0.047601 | 0.28712 | 0.066428 | 0.031251 | 0.01299 | 0.022188 | 0.018338 | 3.2069e-06 | 0.00080888 | 4.5013e-06 | 0.012014 | 8.1116e-05 | 0.012003 | 9.6855e-05 | 5.2102e-06 | 1.8483e-05 | 6.9956e-07 | 3.7309e-09 | 0.00011039 | 0.00010476 | 0.00065069 | 3.6922e-06 | 0.022184
| kg | Idemat2010 Emien natural forest | 7.8436 | 0.089314 | 0.060496 | 0.00070284 | 0.00034687 | 0.0054908 | 0.0023239 | 2.1962e-05 | 0.0011749 | 0.065785 | -0.052008 | 7.67 | 0.66159 | 11.825 | 8.8673 | 2.5376 | 7.9343e-06 | 0.085401 | 0.047601 | 0.28712 | 0.066428 | 0.031251 | 0.01299 | 0.022188 | 0.018338 | 3.2069e-06 | 0.00080888 | 4.5013e-06 | 0.012014 | 8.1116e-05 | 0.012003 | 9.6855e-05 | 5.2102e-06 | 1.8483e-05 | 6.9956e-07 | 3.7309e-09 | 0.00011039 | 0.00010476 | 0.00065069 | 3.6922e-06 | 0.022184
| kg | Idemat2010 Incense cedar | 0.37317 | 0.14522 | 0.12822 | 0.0016127 | 0.00067292 | 0.01005 | 0.0036292 | 4.1205e-05 | 0.002141 | 0.1336 | -0.052008 | 0 | 1.0757 | 18.3634 | 14.776 | 3.0766 | 1.5149e-05 | 0.10423 | 0.057697 | 0.34883 | 0.11507 | 0.056731 | 0.021375 | 0.036963 | 0.029818 | 5.6853e-06 | 0.0015982 | 9.3789e-06 | 0.025201 | 9.8345e-05 | 0.019516 | 0.00020592 | 1.2261e-05 | 2.9749e-05 | 1.4176e-06 | 7.9006e-09 | 0.00013952 | 0.0001899 | 0.0012804 | 6.5135e-06 | 0.036956
| kg | Idemat2010 Missanda plantation | 0.089876 | 0.06486 | 0.034759 | 0.00036268 | 0.00020891 | 0.0036679 | 0.0014979 | 1.4632e-05 | 0.00081009 | 0.035703 | -0.052008 | 0 | 0.48045 | 9.0106 | 6.2848 | 2.3391 | 4.8411e-06 | 0.078458 | 0.043902 | 0.2643 | 0.045926 | 0.020849 | 0.0093463 | 0.01573 | 0.013317 | 2.0613e-06 | 0.00051343 | 2.5379e-06 | 0.0069393 | 7.4773e-05 | 0.0087164 | 5.5656e-05 | 2.6213e-06 | 1.299e-05 | 4.2706e-07 | 2.1643e-09 | 9.9525e-05 | 7.2128e-05 | 0.00038658 | 2.6303e-06 | 0.015727
| kg | Idemat2010 Missanda FSC | 0.65988 | 0.06486 | 0.034759 | 0.00036268 | 0.00020891 | 0.0036679 | 0.0014979 | 1.4632e-05 | 0.00081009 | 0.035703 | -0.052008 | 0.57 | 0.48045 | 9.0106 | 6.2848 | 2.3391 | 4.8411e-06 | 0.078458 | 0.043902 | 0.2643 | 0.045926 | 0.020849 | 0.0093463 | 0.01573 | 0.013317 | 2.0613e-06 | 0.00051343 | 2.5379e-06 | 0.0069393 | 7.4773e-05 | 0.0087164 | 5.5656e-05 | 2.6213e-06 | 1.299e-05 | 4.2706e-07 | 2.1643e-09 | 9.9525e-05 | 7.2128e-05 | 0.00038658 | 2.6303e-06 | 0.015727
| kg | Idemat2010 Missanda natural forest | 2.9499 | 0.06486 | 0.034759 | 0.00036268 | 0.00020891 | 0.0036679 | 0.0014979 | 1.4632e-05 | 0.00081009 | 0.035703 | -0.052008 | 2.86 | 0.48045 | 9.0106 | 6.2848 | 2.3391 | 4.8411e-06 | 0.078458 | 0.043902 | 0.2643 | 0.045926 | 0.020849 | 0.0093463 | 0.01573 | 0.013317 | 2.0613e-06 | 0.00051343 | 2.5379e-06 | 0.0069393 | 7.4773e-05 | 0.0087164 | 5.5656e-05 | 2.6213e-06 | 1.299e-05 | 4.2706e-07 | 2.1643e-09 | 9.9525e-05 | 7.2128e-05 | 0.00038658 | 2.6303e-06 | 0.015727
| kg | Idemat2010 Mountain ash, European | 0.031807 | 0.049115 | 0.013606 | 7.5467e-05 | 0.00011459 | 0.0022919 | 0.0012668 | 8.6311e-06 | 0.00050702 | 0.016829 | -0.052008 | 0 | 0.36381 | 7.1448 | 4.6196 | 2.1673 | 2.7759e-06 | 0.072461 | 0.040674 | 0.24468 | 0.031812 | 0.013275 | 0.0069716 | 0.011566 | 0.010084 | 1.3963e-06 | 0.00026444 | 1.0731e-06 | 0.0028544 | 6.9282e-05 | 0.0066003 | 2.1457e-05 | 3.7063e-07 | 1.012e-05 | 2.0255e-07 | 8.5222e-10 | 9.032e-05 | 4.5687e-05 | 0.00020318 | 1.7435e-06 | 0.011564
| kg | Idemat2010 Mubura plantation | 0.068051 | 0.058753 | 0.027329 | 0.00026281 | 0.00017326 | 0.0031684 | 0.0013574 | 1.2521e-05 | 0.00070406 | 0.028299 | -0.052008 | 0 | 0.43521 | 8.296 | 5.6393 | 2.28 | 4.0525e-06 | 0.07639 | 0.042793 | 0.25753 | 0.040606 | 0.01806 | 0.0084301 | 0.014116 | 0.012063 | 1.7911e-06 | 0.00042678 | 2.0037e-06 | 0.005493 | 7.2881e-05 | 0.0078956 | 4.3688e-05 | 1.847e-06 | 1.1764e-05 | 3.4827e-07 | 1.7067e-09 | 9.6328e-05 | 6.2789e-05 | 0.0003177 | 2.3206e-06 | 0.014114
| kg | Idemat2010 Mubura FSC | 0.55805 | 0.058753 | 0.027329 | 0.00026281 | 0.00017326 | 0.0031684 | 0.0013574 | 1.2521e-05 | 0.00070406 | 0.028299 | -0.052008 | 0.49 | 0.43521 | 8.296 | 5.6393 | 2.28 | 4.0525e-06 | 0.07639 | 0.042793 | 0.25753 | 0.040606 | 0.01806 | 0.0084301 | 0.014116 | 0.012063 | 1.7911e-06 | 0.00042678 | 2.0037e-06 | 0.005493 | 7.2881e-05 | 0.0078956 | 4.3688e-05 | 1.847e-06 | 1.1764e-05 | 3.4827e-07 | 1.7067e-09 | 9.6328e-05 | 6.2789e-05 | 0.0003177 | 2.3206e-06 | 0.014114
| kg | Idemat2010 Mubura natural forest | 2.4981 | 0.058753 | 0.027329 | 0.00026281 | 0.00017326 | 0.0031684 | 0.0013574 | 1.2521e-05 | 0.00070406 | 0.028299 | -0.052008 | 2.43 | 0.43521 | 8.296 | 5.6393 | 2.28 | 4.0525e-06 | 0.07639 | 0.042793 | 0.25753 | 0.040606 | 0.01806 | 0.0084301 | 0.014116 | 0.012063 | 1.7911e-06 | 0.00042678 | 2.0037e-06 | 0.005493 | 7.2881e-05 | 0.0078956 | 4.3688e-05 | 1.847e-06 | 1.1764e-05 | 3.4827e-07 | 1.7067e-09 | 9.6328e-05 | 6.2789e-05 | 0.0003177 | 2.3206e-06 | 0.014114
| kg | Idemat2010 Niove plantation | 0.097705 | 0.066952 | 0.037697 | 0.00040275 | 0.00022159 | 0.0038563 | 0.0015201 | 1.5466e-05 | 0.00085226 | 0.038196 | -0.052008 | 0 | 0.49594 | 9.2599 | 6.506 | 2.3632 | 5.1175e-06 | 0.079298 | 0.044354 | 0.26705 | 0.047826 | 0.02188 | 0.0096625 | 0.016283 | 0.013747 | 2.1475e-06 | 0.00054815 | 2.7381e-06 | 0.0075048 | 7.5542e-05 | 0.0089974 | 6.0415e-05 | 2.9366e-06 | 1.3353e-05 | 4.5825e-07 | 2.3471e-09 | 0.00010081 | 7.5792e-05 | 0.00041131 | 2.7538e-06 | 0.016281
| kg | Idemat2010 Niove FSC | 1.0477 | 0.066952 | 0.037697 | 0.00040275 | 0.00022159 | 0.0038563 | 0.0015201 | 1.5466e-05 | 0.00085226 | 0.038196 | -0.052008 | 0.95 | 0.49594 | 9.2599 | 6.506 | 2.3632 | 5.1175e-06 | 0.079298 | 0.044354 | 0.26705 | 0.047826 | 0.02188 | 0.0096625 | 0.016283 | 0.013747 | 2.1475e-06 | 0.00054815 | 2.7381e-06 | 0.0075048 | 7.5542e-05 | 0.0089974 | 6.0415e-05 | 2.9366e-06 | 1.3353e-05 | 4.5825e-07 | 2.3471e-09 | 0.00010081 | 7.5792e-05 | 0.00041131 | 2.7538e-06 | 0.016281
| kg | Idemat2010 Niovenatural forest | 4.8377 | 0.066952 | 0.037697 | 0.00040275 | 0.00022159 | 0.0038563 | 0.0015201 | 1.5466e-05 | 0.00085226 | 0.038196 | -0.052008 | 4.74 | 0.49594 | 9.2599 | 6.506 | 2.3632 | 5.1175e-06 | 0.079298 | 0.044354 | 0.26705 | 0.047826 | 0.02188 | 0.0096625 | 0.016283 | 0.013747 | 2.1475e-06 | 0.00054815 | 2.7381e-06 | 0.0075048 | 7.5542e-05 | 0.0089974 | 6.0415e-05 | 2.9366e-06 | 1.3353e-05 | 4.5825e-07 | 2.3471e-09 | 0.00010081 | 7.5792e-05 | 0.00041131 | 2.7538e-06 | 0.016281
| kg | Idemat2010 Onzabili plantation | 0.15338 | 0.08352 | 0.053935 | 0.00061536 | 0.00031363 | 0.0050385 | 0.0021586 | 2.0096e-05 | 0.0010816 | 0.058708 | -0.052008 | 0 | 0.61867 | 11.1528 | 8.2552 | 2.4861 | 7.1941e-06 | 0.083602 | 0.046639 | 0.28121 | 0.061478 | 0.028698 | 0.012124 | 0.020657 | 0.017149 | 2.9429e-06 | 0.00073294 | 4.0159e-06 | 0.010729 | 7.9471e-05 | 0.011224 | 8.6319e-05 | 4.5378e-06 | 1.7249e-05 | 6.3004e-07 | 3.3291e-09 | 0.00010759 | 9.6483e-05 | 0.00058677 | 3.4201e-06 | 0.020654
| kg | Idemat2010 Onzabili FSC | 1.8334 | 0.08352 | 0.053935 | 0.00061536 | 0.00031363 | 0.0050385 | 0.0021586 | 2.0096e-05 | 0.0010816 | 0.058708 | -0.052008 | 1.68 | 0.61867 | 11.1528 | 8.2552 | 2.4861 | 7.1941e-06 | 0.083602 | 0.046639 | 0.28121 | 0.061478 | 0.028698 | 0.012124 | 0.020657 | 0.017149 | 2.9429e-06 | 0.00073294 | 4.0159e-06 | 0.010729 | 7.9471e-05 | 0.011224 | 8.6319e-05 | 4.5378e-06 | 1.7249e-05 | 6.3004e-07 | 3.3291e-09 | 0.00010759 | 9.6483e-05 | 0.00058677 | 3.4201e-06 | 0.020654
| kg | Idemat2010 Onzabili natural forest | 8.5434 | 0.08352 | 0.053935 | 0.00061536 | 0.00031363 | 0.0050385 | 0.0021586 | 2.0096e-05 | 0.0010816 | 0.058708 | -0.052008 | 8.39 | 0.61867 | 11.1528 | 8.2552 | 2.4861 | 7.1941e-06 | 0.083602 | 0.046639 | 0.28121 | 0.061478 | 0.028698 | 0.012124 | 0.020657 | 0.017149 | 2.9429e-06 | 0.00073294 | 4.0159e-06 | 0.010729 | 7.9471e-05 | 0.011224 | 8.6319e-05 | 4.5378e-06 | 1.7249e-05 | 6.3004e-07 | 3.3291e-09 | 0.00010759 | 9.6483e-05 | 0.00058677 | 3.4201e-06 | 0.020654
| kg | Idemat2010 Ozigo plantation | 0.11923 | 0.073682 | 0.043087 | 0.00047116 | 0.00025754 | 0.0042833 | 0.0018587 | 1.7009e-05 | 0.00092744 | 0.046658 | -0.052008 | 0 | 0.54579 | 10.0147 | 7.216 | 2.4015 | 5.9416e-06 | 0.080644 | 0.04506 | 0.2715 | 0.053131 | 0.024418 | 0.010655 | 0.018058 | 0.015129 | 2.4897e-06 | 0.00060775 | 3.2043e-06 | 0.0085995 | 7.6767e-05 | 0.0099019 | 6.8917e-05 | 3.4334e-06 | 1.5111e-05 | 5.1512e-07 | 2.6661e-09 | 0.00010298 | 8.2768e-05 | 0.00047907 | 2.971e-06 | 0.018055
| kg | Idemat2010 Ozigo FSC | 1.0992 | 0.073682 | 0.043087 | 0.00047116 | 0.00025754 | 0.0042833 | 0.0018587 | 1.7009e-05 | 0.00092744 | 0.046658 | -0.052008 | 0.98 | 0.54579 | 10.0147 | 7.216 | 2.4015 | 5.9416e-06 | 0.080644 | 0.04506 | 0.2715 | 0.053131 | 0.024418 | 0.010655 | 0.018058 | 0.015129 | 2.4897e-06 | 0.00060775 | 3.2043e-06 | 0.0085995 | 7.6767e-05 | 0.0099019 | 6.8917e-05 | 3.4334e-06 | 1.5111e-05 | 5.1512e-07 | 2.6661e-09 | 0.00010298 | 8.2768e-05 | 0.00047907 | 2.971e-06 | 0.018055
| kg | Idemat2010 Ozigo natural forest | 4.9992 | 0.073682 | 0.043087 | 0.00047116 | 0.00025754 | 0.0042833 | 0.0018587 | 1.7009e-05 | 0.00092744 | 0.046658 | -0.052008 | 4.88 | 0.54579 | 10.0147 | 7.216 | 2.4015 | 5.9416e-06 | 0.080644 | 0.04506 | 0.2715 | 0.053131 | 0.024418 | 0.010655 | 0.018058 | 0.015129 | 2.4897e-06 | 0.00060775 | 3.2043e-06 | 0.0085995 | 7.6767e-05 | 0.0099019 | 6.8917e-05 | 3.4334e-06 | 1.5111e-05 | 5.1512e-07 | 2.6661e-09 | 0.00010298 | 8.2768e-05 | 0.00047907 | 2.971e-06 | 0.018055
| kg | Idemat2010 Parasolier plantation | 0.31963 | 0.13266 | 0.10334 | 0.0012644 | 0.00058807 | 0.0085993 | 0.0039704 | 3.4178e-05 | 0.0017801 | 0.1194 | -0.052008 | 0 | 0.98264 | 16.7809 | 13.4434 | 2.8625 | 1.3372e-05 | 0.096781 | 0.053645 | 0.32456 | 0.10221 | 0.049154 | 0.01943 | 0.033629 | 0.027238 | 5.2816e-06 | 0.001297 | 7.8597e-06 | 0.020515 | 9.1505e-05 | 0.017828 | 0.00016523 | 9.4453e-06 | 2.8623e-05 | 1.1528e-06 | 6.3237e-09 | 0.00012831 | 0.00015932 | 0.0011107 | 5.4512e-06 | 0.033624
| kg | Idemat2010 Parasolier FSC | 3.1496 | 0.13266 | 0.10334 | 0.0012644 | 0.00058807 | 0.0085993 | 0.0039704 | 3.4178e-05 | 0.0017801 | 0.1194 | -0.052008 | 2.83 | 0.98264 | 16.7809 | 13.4434 | 2.8625 | 1.3372e-05 | 0.096781 | 0.053645 | 0.32456 | 0.10221 | 0.049154 | 0.01943 | 0.033629 | 0.027238 | 5.2816e-06 | 0.001297 | 7.8597e-06 | 0.020515 | 9.1505e-05 | 0.017828 | 0.00016523 | 9.4453e-06 | 2.8623e-05 | 1.1528e-06 | 6.3237e-09 | 0.00012831 | 0.00015932 | 0.0011107 | 5.4512e-06 | 0.033624
| kg | Idemat2010 Parasolier natural forest | 14.4596 | 0.13266 | 0.10334 | 0.0012644 | 0.00058807 | 0.0085993 | 0.0039704 | 3.4178e-05 | 0.0017801 | 0.1194 | -0.052008 | 14.14 | 0.98264 | 16.7809 | 13.4434 | 2.8625 | 1.3372e-05 | 0.096781 | 0.053645 | 0.32456 | 0.10221 | 0.049154 | 0.01943 | 0.033629 | 0.027238 | 5.2816e-06 | 0.001297 | 7.8597e-06 | 0.020515 | 9.1505e-05 | 0.017828 | 0.00016523 | 9.4453e-06 | 2.8623e-05 | 1.1528e-06 | 6.3237e-09 | 0.00012831 | 0.00015932 | 0.0011107 | 5.4512e-06 | 0.033624
| kg | Idemat2010 Pear | 0.031807 | 0.049115 | 0.013606 | 7.5467e-05 | 0.00011459 | 0.0022919 | 0.0012668 | 8.6311e-06 | 0.00050702 | 0.016829 | -0.052008 | 0 | 0.36381 | 7.1448 | 4.6196 | 2.1673 | 2.7759e-06 | 0.072461 | 0.040674 | 0.24468 | 0.031812 | 0.013275 | 0.0069716 | 0.011566 | 0.010084 | 1.3963e-06 | 0.00026444 | 1.0731e-06 | 0.0028544 | 6.9282e-05 | 0.0066003 | 2.1457e-05 | 3.7063e-07 | 1.012e-05 | 2.0255e-07 | 8.5222e-10 | 9.032e-05 | 4.5687e-05 | 0.00020318 | 1.7435e-06 | 0.011564
| kg | Idemat2010 Pockwood plantation | 0.14099 | 0.080183 | 0.049359 | 0.00055309 | 0.00029353 | 0.0047427 | 0.0021157 | 1.8798e-05 | 0.0010159 | 0.054717 | -0.052008 | 0 | 0.59394 | 10.7562 | 7.9022 | 2.4488 | 6.7548e-06 | 0.0823 | 0.045938 | 0.27695 | 0.058468 | 0.027074 | 0.01162 | 0.019774 | 0.016463 | 2.8034e-06 | 0.00067897 | 3.7013e-06 | 0.0098469 | 7.8278e-05 | 0.010776 | 7.8913e-05 | 4.0489e-06 | 1.6654e-05 | 5.8145e-07 | 3.0448e-09 | 0.0001056 | 9.0768e-05 | 0.00054762 | 3.228e-06 | 0.019771
| kg | Idemat2010 Pockwood FSC | 0.70099 | 0.080183 | 0.049359 | 0.00055309 | 0.00029353 | 0.0047427 | 0.0021157 | 1.8798e-05 | 0.0010159 | 0.054717 | -0.052008 | 0.56 | 0.59394 | 10.7562 | 7.9022 | 2.4488 | 6.7548e-06 | 0.0823 | 0.045938 | 0.27695 | 0.058468 | 0.027074 | 0.01162 | 0.019774 | 0.016463 | 2.8034e-06 | 0.00067897 | 3.7013e-06 | 0.0098469 | 7.8278e-05 | 0.010776 | 7.8913e-05 | 4.0489e-06 | 1.6654e-05 | 5.8145e-07 | 3.0448e-09 | 0.0001056 | 9.0768e-05 | 0.00054762 | 3.228e-06 | 0.019771
| kg | Idemat2010 Pockwood natural forest | 2.941 | 0.080183 | 0.049359 | 0.00055309 | 0.00029353 | 0.0047427 | 0.0021157 | 1.8798e-05 | 0.0010159 | 0.054717 | -0.052008 | 2.8 | 0.59394 | 10.7562 | 7.9022 | 2.4488 | 6.7548e-06 | 0.0823 | 0.045938 | 0.27695 | 0.058468 | 0.027074 | 0.01162 | 0.019774 | 0.016463 | 2.8034e-06 | 0.00067897 | 3.7013e-06 | 0.0098469 | 7.8278e-05 | 0.010776 | 7.8913e-05 | 4.0489e-06 | 1.6654e-05 | 5.8145e-07 | 3.0448e-09 | 0.0001056 | 9.0768e-05 | 0.00054762 | 3.228e-06 | 0.019771
| kg | Idemat2010 Simmon | 0.047033 | 0.051916 | 0.022801 | 0.00020742 | 0.00013788 | 0.0027765 | 0.00095114 | 1.1219e-05 | 0.0006418 | 0.019599 | -0.052008 | 0 | 0.38456 | 7.5403 | 4.9185 | 2.2501 | 3.2305e-06 | 0.075339 | 0.042251 | 0.25402 | 0.035405 | 0.015663 | 0.007428 | 0.012314 | 0.010659 | 1.4284e-06 | 0.00037839 | 1.5716e-06 | 0.0045499 | 7.1927e-05 | 0.0069767 | 3.6638e-05 | 1.4631e-06 | 9.8399e-06 | 3.0064e-07 | 1.4454e-09 | 9.4576e-05 | 5.6825e-05 | 0.00025162 | 2.142e-06 | 0.012312
| kg | Idemat2010 Sterculia plantation | 0.094972 | 0.066409 | 0.036155 | 0.00038074 | 0.00021737 | 0.003773 | 0.0015656 | 1.5031e-05 | 0.00082971 | 0.037634 | -0.052008 | 0 | 0.49192 | 9.1861 | 6.4483 | 2.3495 | 5.0333e-06 | 0.07882 | 0.044093 | 0.2655 | 0.047178 | 0.021464 | 0.0095756 | 0.016139 | 0.013635 | 2.1376e-06 | 0.00052914 | 2.6521e-06 | 0.007219 | 7.5103e-05 | 0.0089245 | 5.7874e-05 | 2.7554e-06 | 1.3372e-05 | 4.4181e-07 | 2.248e-09 | 0.0001001 | 7.3918e-05 | 0.00040263 | 2.6872e-06 | 0.016136
| kg | Idemat2010 Sterculia FSC | 0.86497 | 0.066409 | 0.036155 | 0.00038074 | 0.00021737 | 0.003773 | 0.0015656 | 1.5031e-05 | 0.00082971 | 0.037634 | -0.052008 | 0.77 | 0.49192 | 9.1861 | 6.4483 | 2.3495 | 5.0333e-06 | 0.07882 | 0.044093 | 0.2655 | 0.047178 | 0.021464 | 0.0095756 | 0.016139 | 0.013635 | 2.1376e-06 | 0.00052914 | 2.6521e-06 | 0.007219 | 7.5103e-05 | 0.0089245 | 5.7874e-05 | 2.7554e-06 | 1.3372e-05 | 4.4181e-07 | 2.248e-09 | 0.0001001 | 7.3918e-05 | 0.00040263 | 2.6872e-06 | 0.016136
| kg | Idemat2010 Sterculia natural forest | 3.935 | 0.066409 | 0.036155 | 0.00038074 | 0.00021737 | 0.003773 | 0.0015656 | 1.5031e-05 | 0.00082971 | 0.037634 | -0.052008 | 3.84 | 0.49192 | 9.1861 | 6.4483 | 2.3495 | 5.0333e-06 | 0.07882 | 0.044093 | 0.2655 | 0.047178 | 0.021464 | 0.0095756 | 0.016139 | 0.013635 | 2.1376e-06 | 0.00052914 | 2.6521e-06 | 0.007219 | 7.5103e-05 | 0.0089245 | 5.7874e-05 | 2.7554e-06 | 1.3372e-05 | 4.4181e-07 | 2.248e-09 | 0.0001001 | 7.3918e-05 | 0.00040263 | 2.6872e-06 | 0.016136
| kg | Idemat2010 Zebrano plantation | 0.10196 | 0.068538 | 0.038064 | 0.00040542 | 0.00022898 | 0.0039171 | 0.0016592 | 1.5577e-05 | 0.00085653 | 0.040288 | -0.052008 | 0 | 0.50769 | 9.4272 | 6.6729 | 2.3635 | 5.2972e-06 | 0.079314 | 0.044354 | 0.26713 | 0.048896 | 0.022305 | 0.0098907 | 0.0167 | 0.014072 | 2.2425e-06 | 0.00055061 | 2.8084e-06 | 0.0076017 | 7.5553e-05 | 0.0092106 | 6.0905e-05 | 2.9386e-06 | 1.3898e-05 | 4.6199e-07 | 2.3625e-09 | 0.00010089 | 7.6366e-05 | 0.00042465 | 2.7649e-06 | 0.016698
| kg | Idemat2010 Zebrano FSC | 0.88196 | 0.068538 | 0.038064 | 0.00040542 | 0.00022898 | 0.0039171 | 0.0016592 | 1.5577e-05 | 0.00085653 | 0.040288 | -0.052008 | 0.78 | 0.50769 | 9.4272 | 6.6729 | 2.3635 | 5.2972e-06 | 0.079314 | 0.044354 | 0.26713 | 0.048896 | 0.022305 | 0.0098907 | 0.0167 | 0.014072 | 2.2425e-06 | 0.00055061 | 2.8084e-06 | 0.0076017 | 7.5553e-05 | 0.0092106 | 6.0905e-05 | 2.9386e-06 | 1.3898e-05 | 4.6199e-07 | 2.3625e-09 | 0.00010089 | 7.6366e-05 | 0.00042465 | 2.7649e-06 | 0.016698
| kg | Idemat2010 Zebrano natural forest | 3.992 | 0.068538 | 0.038064 | 0.00040542 | 0.00022898 | 0.0039171 | 0.0016592 | 1.5577e-05 | 0.00085653 | 0.040288 | -0.052008 | 3.89 | 0.50769 | 9.4272 | 6.6729 | 2.3635 | 5.2972e-06 | 0.079314 | 0.044354 | 0.26713 | 0.048896 | 0.022305 | 0.0098907 | 0.0167 | 0.014072 | 2.2425e-06 | 0.00055061 | 2.8084e-06 | 0.0076017 | 7.5553e-05 | 0.0092106 | 6.0905e-05 | 2.9386e-06 | 1.3898e-05 | 4.6199e-07 | 2.3625e-09 | 0.00010089 | 7.6366e-05 | 0.00042465 | 2.7649e-06 | 0.016698
Materials, wood, byproducts
| m3 | Bark chips, softwood, u=140%, at forest road/RER S | 0.46285 | 0.25298 | 0.12424 | 0.0030639 | 0.015748 | 0.046815 | 0.0071158 | 0.0002615 | 0.012623 | 0 | 0 | 0 | 1.8739 | 9212.2147 | 29.7489 | 1.4128 | 5.4779e-05 | 9180.8 | 0.013242 | 0.23968 | 4.3021 | 0.089932 | 4.1378 | 0.074396 | 0.051944 | 1.3279e-05 | 0.0033725 | 3.7583e-05 | 0.034519 | 4.5738e-05 | 0.033998 | 0.0001838 | 1.2719e-05 | 0.00016383 | 2.3284e-06 | 7.349e-09 | 3.9788 | 0.068545 | 0.056103 | 3.1299e-05 | 0.074365
| m3 | Bark chips, softwood, u=140%, at plant/RER S | 0 | 0 | 0 | 0 | 0 | 0 | 0 | 0 | 0 | 0 | 0 | 0 | 0 | 9180 | 0 | 0 | 0 | 9180 | 0 | 0 | 0 | 0 | 0 | 0 | 0 | 0 | 0 | 0 | 0 | 0 | 0 | 0 | 0 | 0 | 0 | 0 | 0 | 0 | 0 | 0 | 0
| m3 | Chips, Scandinavian softwood (plant-debarked), u=70%, at plant/NORDEL S | 0.65981 | 0.35121 | 0.14799 | 0.0091032 | 0.0047546 | 0.084165 | 0.016434 | 0.00033879 | 0.04582 | 0 | 0 | 0 | 2.6016 | 9307.3945 | 38.8614 | 11.0936 | 0.00020137 | 9252.6 | 0.20959 | 4.6298 | 8.8175 | 0.14974 | 8.5714 | 0.096332 | 0.072038 | 1.6327e-05 | 0.029957 | 2.148e-05 | 0.047361 | 0.0003486 | 0.047147 | 0.00022026 | 4.7216e-05 | 0.00022844 | 1.3197e-05 | 4.2141e-08 | 8.1402 | 0.235 | 0.14857 | 0.0001244 | 0.096207
| m3 | Sawdust, Scandinavian softwood (plant-debarked), u=70%, at plant/NORDEL S | 0.61655 | 0.32818 | 0.13828 | 0.0085066 | 0.0044429 | 0.078646 | 0.015357 | 0.00031658 | 0.042816 | 0 | 0 | 0 | 2.431 | 9299.1024 | 36.3139 | 10.3662 | 0.00018817 | 9247.9 | 0.19585 | 4.3263 | 8.2394 | 0.13992 | 8.0095 | 0.090017 | 0.067315 | 1.5256e-05 | 0.027993 | 2.0071e-05 | 0.044255 | 0.00032575 | 0.044056 | 0.00020582 | 4.4123e-05 | 0.00021347 | 1.2332e-05 | 3.9378e-08 | 7.6065 | 0.21959 | 0.13889 | 0.00011625 | 0.089901
| m3 | Waste wood chips, mixed, from industry, u=40%, at plant/CH S | 0.97942 | 0.63337 | 0.20747 | 0.026332 | 0.0038365 | 0.039908 | 0.032505 | 0.00031125 | 0.035687 | 0 | 0 | 0 | 4.6916 | 88.218 | 66.3782 | 18.5724 | 0.0001797 | 0.66756 | 0.32337 | 2.2763 | 0.46479 | 0.20368 | 0.094941 | 0.16617 | 0.13004 | 2.689e-05 | 0.023276 | 2.3682e-05 | 0.049715 | 0.00059394 | 0.085114 | 0.0003157 | 0.00022704 | 0.00014094 | 2.164e-05 | 6.6765e-08 | 0.0011893 | 0.0029099 | 0.0050231 | 0.00010658 | 0.16607
| m3 | Wood chips, hardwood, from industry, u=40%, at plant/RER S | 0.66824 | 0.45181 | 0.12348 | 0.032709 | 0.0036297 | 0.028611 | 0.0066194 | 0.00019499 | 0.021183 | 0 | 0 | 0 | 3.3467 | 4745.2562 | 42.3356 | 23.2966 | 7.1764e-05 | 4676.5 | 0.42919 | 2.6947 | 2.3177 | 0.14839 | 2.0633 | 0.10607 | 0.092761 | 1.0342e-05 | 0.027263 | 1.1711e-05 | 0.027599 | 0.00074495 | 0.060712 | 0.00019832 | 0.00028869 | 0.00012276 | 2.5158e-05 | 7.675e-08 | 1.9447 | 0.034383 | 0.022855 | 6.2778e-05 | 0.10601
| m3 | Wood chips, hardwood, u=80%, at forest/RER S | 1.4689 | 0.73959 | 0.32909 | 0.01294 | 0.01532 | 0.13206 | 0.020051 | 0.00067819 | 0.21914 | 0 | 0 | 0 | 5.4784 | 4786.9853 | 81.5764 | 8.0399 | 0.00013747 | 4694.7 | 0.057664 | 2.6112 | 7.1986 | 0.2651 | 6.7291 | 0.20439 | 0.15185 | 3.3249e-05 | 0.014598 | 5.6623e-05 | 0.098303 | 0.00025789 | 0.099393 | 0.00048902 | 9.652e-05 | 0.00021334 | 1.5351e-05 | 5.018e-08 | 6.4439 | 0.10965 | 0.075357 | 0.00039784 | 0.20399
| m3 | Wood chips, mixed, from industry, u=40%, at plant/RER S | 0.63648 | 0.41906 | 0.12305 | 0.027942 | 0.0050803 | 0.031273 | 0.0068739 | 0.00021173 | 0.022989 | 0 | 0 | 0 | 3.1041 | 3852.6512 | 40.1645 | 19.6437 | 8.7556e-05 | 3790.2 | 0.3621 | 2.2808 | 1.7464 | 0.13881 | 1.507 | 0.10062 | 0.086037 | 1.0713e-05 | 0.02347 | 1.4993e-05 | 0.02865 | 0.00062808 | 0.056312 | 0.00019522 | 0.00024469 | 0.00012081 | 2.1666e-05 | 6.6133e-08 | 1.4042 | 0.025816 | 0.020046 | 6.6318e-05 | 0.10055
| m3 | Wood chips, mixed, u=120%, at forest/RER S | 1.461 | 0.72501 | 0.30805 | 0.014425 | 0.018297 | 0.12363 | 0.019793 | 0.00073035 | 0.2511 | 0 | 0 | 0 | 5.3704 | 3890.7 | 79.5228 | 8.834 | 0.00013293 | 3799.2 | 0.058962 | 3.0841 | 4.847 | 0.25886 | 4.3889 | 0.19929 | 0.14885 | 3.1628e-05 | 0.016418 | 5.7047e-05 | 0.093212 | 0.00028337 | 0.097433 | 0.00045994 | 0.00010877 | 0.00022781 | 1.6845e-05 | 5.4679e-08 | 4.1614 | 0.071771 | 0.057425 | 0.00042825 | 0.19887
| m3 | Wood chips, softwood, from industry, u=40%, at plant/RER S | 0.62413 | 0.40632 | 0.12288 | 0.026089 | 0.0056446 | 0.032308 | 0.0069729 | 0.00021824 | 0.023691 | 0 | 0 | 0 | 3.0098 | 3505.5988 | 39.3199 | 18.223 | 9.3698e-05 | 3445.6 | 0.33601 | 2.1199 | 1.5243 | 0.13509 | 1.2907 | 0.098497 | 0.083423 | 1.0856e-05 | 0.021994 | 1.6269e-05 | 0.029059 | 0.00058264 | 0.054601 | 0.00019401 | 0.00022758 | 0.00012006 | 2.0309e-05 | 6.2005e-08 | 1.194 | 0.022484 | 0.018983 | 6.7695e-05 | 0.09843
| m3 | Wood chips, softwood, u=140%, at forest/RER S | 1.458 | 0.71934 | 0.29987 | 0.015003 | 0.019454 | 0.12036 | 0.019692 | 0.00075064 | 0.26353 | 0 | 0 | 0 | 5.3285 | 3542.1964 | 78.7256 | 9.1431 | 0.00013117 | 3451 | 0.059467 | 3.2681 | 3.9326 | 0.25643 | 3.4789 | 0.19732 | 0.14769 | 3.0998e-05 | 0.017126 | 5.7213e-05 | 0.091232 | 0.00029329 | 0.096672 | 0.00044862 | 0.00011353 | 0.00023345 | 1.7425e-05 | 5.6427e-08 | 3.2738 | 0.05704 | 0.050588 | 0.00044007 | 0.19688
Materials, wood, extraction
| m3 | Azobe (SFM), standing, under bark, in rain forest/CM S | 0 | 0 | 0 | 0 | 0 | 0 | 0 | 0 | 0 | 0 | 0 | 0 | 0 | 26500 | 0 | 0 | 0 | 26500 | 0 | 0 | 178.348 | 0 | 178.348 | 0 | 0 | 0 | 0 | 0 | 0 | 0 | 0 | 0 | 0 | 0 | 0 | 0 | 178.348 | 0 | 6.8212e-13 | 0 | 0
| m3 | Eucalyptus ssp., standing, under bark, u=50%, in plantation/TH S | 0 | 0 | 0 | 0 | 0 | 0 | 0 | 0 | 0 | 0 | 0 | 0 | 0 | 24300 | 0 | 0 | 0 | 24300 | 0 | 0 | 10.4333 | 0 | 10.4333 | 0 | 0 | 0 | 0 | 0 | 0 | 0 | 0 | 0 | 0 | 0 | 0 | 0 | 10.4333 | 0 | -8.8818e-16 | 0 | 0
| m3 | Hardwood, Scandinavian, standing, under bark, in forest/NORDEL S | 0 | 0 | 0 | 0 | 0 | 0 | 0 | 0 | 0 | 0 | 0 | 0 | 0 | 14300 | 0 | 0 | 0 | 14300 | 0 | 0 | 108.6525 | 0 | 108.6525 | 0 | 0 | 0 | 0 | 0 | 0 | 0 | 0 | 0 | 0 | 0 | 0 | 0 | 108.6525 | 0 | -5.4887e-15 | 0 | 0
| m3 | Hardwood, stand establishment / tending / site development, under bark/RER S | 0.71774 | 0.41797 | 0.1624 | 0.0073133 | 0.020086 | 0.043872 | 0.022481 | 0.00041616 | 0.043213 | 0 | 0 | 0 | 3.0961 | 63.1667 | 48.3981 | 11.7354 | 0.00022487 | 0.80457 | 0.047611 | 2.1809 | 1.8177 | 0.139 | 1.5576 | 0.12113 | 0.085819 | 2.3407e-05 | 0.0094252 | 4.6585e-05 | 0.043303 | 0.00038367 | 0.056168 | 0.00024375 | 4.7231e-05 | 0.00027919 | 7.435e-06 | 2.4832e-08 | 0.0051955 | 0.91874 | 0.57692 | 0.00012004 | 0.12101
| m3 | Hardwood, standing, under bark, in forest/RER S | 0 | 0 | 0 | 0 | 0 | 0 | 0 | 0 | 0 | 0 | 0 | 0 | 0 | 14300 | 0 | 0 | 0 | 14300 | 0 | 0 | 54.3263 | 0 | 54.3263 | 0 | 0 | 0 | 0 | 0 | 0 | 0 | 0 | 0 | 0 | 0 | 0 | 0 | 54.3263 | 0 | -2.3627e-15 | 0 | 0
| m3 | Industrial residual wood, azobe (SFM), u=15%, CM, at sawmill/RER S | 42.0452 | 7.628 | 4.5149 | 0.15259 | 0.044775 | 29.1863 | 0.23487 | 0.0029504 | 0.28076 | 0 | 0 | 0 | 56.504 | 25285.102 | 711.2622 | 99.6968 | 0.0015662 | 24460 | 1.7315 | 12.41 | 77.2127 | 12.4877 | 62.9455 | 1.7794 | 1.5438 | 0.00030437 | 0.13886 | 0.00043637 | 10.8012 | 0.0031853 | 1.0099 | 0.0070762 | 0.0012518 | 0.0015719 | 0.00013096 | 4.9709e-07 | 61.8361 | 0.021757 | 0.06769 | 0.0008155 | 1.7786
| m3 | Industrial residual wood, paraná pine (SFM), u=15%, at sawmill/BR S | 9.1123 | 2.5832 | 0.86897 | 0.020116 | 0.029876 | 5.4254 | 0.091954 | 0.0025972 | 0.090119 | 0 | 0 | 0 | 19.1348 | 13406.612 | 242.1517 | 13.8757 | 0.00041273 | 13059 | 0.10247 | 91.482 | 13.2551 | 2.5511 | 10.0983 | 0.60575 | 0.52203 | 0.00010561 | 0.036074 | 0.00086537 | 1.9916 | 0.00044848 | 0.34149 | 0.0012934 | 0.00013088 | 0.0046833 | 1.8722e-05 | 6.4632e-08 | 9.699 | 0.0038855 | 0.047836 | 0.00024995 | 0.6055
| m3 | Industrial residue wood, 3-layered LB production, softwood, u=20%, at plant/RER S | 1.4887 | 0.88476 | 0.30971 | 0.047262 | 0.019044 | 0.12752 | 0.029121 | 0.00066596 | 0.07063 | 0 | 0 | 0 | 6.5538 | 9349.8585 | 94.4589 | 33.0725 | 0.00027734 | 9217.7 | 0.57725 | 4.0496 | 4.2169 | 0.32045 | 3.6598 | 0.2366 | 0.18165 | 2.9004e-05 | 0.053281 | 4.8797e-05 | 0.084379 | 0.0010556 | 0.11889 | 0.00047937 | 0.00040404 | 0.0021052 | 3.842e-05 | 1.1931e-07 | 3.4153 | 0.067078 | 0.055515 | 0.00019192 | 0.23641
| m3 | Industrial residue wood, from planing, hard, air/kiln dried, u=10%, at plant/RER S | 1.4735 | 0.84804 | 0.30595 | 0.04278 | 0.019254 | 0.11701 | 0.03314 | 0.00070824 | 0.1066 | 0 | 0 | 0 | 6.2817 | 12838.886 | 85.7554 | 30.6135 | 0.00037103 | 12718 | 0.50506 | 4.012 | 12.7851 | 0.30833 | 12.2619 | 0.21487 | 0.17411 | 2.8975e-05 | 0.049558 | 5.1502e-05 | 0.083592 | 0.00098064 | 0.11396 | 0.00047426 | 0.00036357 | 0.0019171 | 3.7159e-05 | 1.1456e-07 | 11.7982 | 0.2109 | 0.13604 | 0.00027759 | 0.21459
| m3 | Industrial residue wood, from planing, hardwood, kiln dried, u=10%, at plant/RER S | 1.8385 | 0.99962 | 0.39002 | 0.05517 | 0.020826 | 0.20859 | 0.04956 | 0.00082071 | 0.11392 | 0 | 0 | 0 | 7.4046 | 12937.155 | 98.7491 | 40.4214 | 0.00037952 | 12792 | 0.65285 | 5.3311 | 12.9669 | 0.40473 | 12.3148 | 0.24743 | 0.20523 | 3.1879e-05 | 0.081205 | 6.025e-05 | 0.11691 | 0.001296 | 0.13432 | 0.0006023 | 0.00047192 | 0.00518 | 4.755e-05 | 1.4849e-07 | 11.8292 | 0.20894 | 0.13603 | 0.00029255 | 0.24714
| m3 | Industrial residue wood, from planing, softwood, air dried, u=20%, at plant/RER S | 1.3182 | 0.7763 | 0.28201 | 0.035022 | 0.020402 | 0.084527 | 0.021852 | 0.0006613 | 0.097393 | 0 | 0 | 0 | 5.7504 | 9258.8927 | 80.1675 | 23.263 | 0.00033276 | 9152.1 | 0.41005 | 2.9519 | 5.2716 | 0.26521 | 4.8056 | 0.20083 | 0.15939 | 2.7702e-05 | 0.03205 | 5.2838e-05 | 0.072951 | 0.0007437 | 0.10432 | 0.0004356 | 0.00029324 | 0.00029594 | 3.0305e-05 | 9.2233e-08 | 4.5394 | 0.088578 | 0.072229 | 0.00025322 | 0.20058
| m3 | Industrial residue wood, from planing, softwood, kiln dried, u=10%, at plant/RER S | 1.7133 | 0.9465 | 0.36615 | 0.048921 | 0.022129 | 0.18585 | 0.039288 | 0.00078198 | 0.1037 | 0 | 0 | 0 | 7.0111 | 9366.451 | 94.786 | 34.2905 | 0.00034241 | 9232.4 | 0.57763 | 4.3965 | 5.4661 | 0.36971 | 4.859 | 0.23746 | 0.19433 | 3.0991e-05 | 0.066346 | 6.1247e-05 | 0.10785 | 0.0010983 | 0.12719 | 0.00056493 | 0.00041479 | 0.0037286 | 4.1728e-05 | 1.2984e-07 | 4.5676 | 0.086952 | 0.072452 | 0.00027005 | 0.23719
| m3 | Industrial residue wood, GLT production, indoor use, u=10%, at plant/RER S | 0 | 0 | 0 | 0 | 0 | 0 | 0 | 0 | 0 | 0 | 0 | 0 | 0 | 9180 | 0 | 0 | 0 | 9180 | 0 | 0 | 0 | 0 | 0 | 0 | 0 | 0 | 0 | 0 | 0 | 0 | 0 | 0 | 0 | 0 | 0 | 0 | 0 | 0 | 0 | 0 | 0
| m3 | Industrial residue wood, GLT production, outdoor use, u=10%, at plant/RER S | 0 | 0 | 0 | 0 | 0 | 0 | 0 | 0 | 0 | 0 | 0 | 0 | 0 | 9180 | 0 | 0 | 0 | 9180 | 0 | 0 | 0 | 0 | 0 | 0 | 0 | 0 | 0 | 0 | 0 | 0 | 0 | 0 | 0 | 0 | 0 | 0 | 0 | 0 | 0 | 0 | 0
| m3 | Industrial residue wood, hardwood, including bark, air dried, u=20%, at plant/RER S | 0.51004 | 0.30226 | 0.10898 | 0.011868 | 0.0090716 | 0.030793 | 0.011038 | 0.00027494 | 0.035749 | 0 | 0 | 0 | 2.239 | 12791.923 | 32.2257 | 8.4347 | 0.00018313 | 12750 | 0.13393 | 1.1281 | 6.5346 | 0.10189 | 6.352 | 0.080713 | 0.062061 | 1.2329e-05 | 0.011273 | 2.2941e-05 | 0.028246 | 0.00027041 | 0.040619 | 0.00016657 | 9.7495e-05 | 0.00013097 | 1.041e-05 | 3.2218e-08 | 6.0845 | 0.14387 | 0.082589 | 9.75e-05 | 0.080615
| m3 | Industrial residue wood, hardwood, including bark, u=70%, at plant/RER S | 0.4474 | 0.26514 | 0.095596 | 0.01041 | 0.0079574 | 0.027011 | 0.0096826 | 0.00024117 | 0.031359 | 0 | 0 | 0 | 1.964 | 12735.774 | 28.268 | 7.3987 | 0.00016064 | 12699 | 0.11749 | 0.98958 | 5.6867 | 0.089373 | 5.5266 | 0.0708 | 0.054439 | 1.0815e-05 | 0.0098883 | 2.0124e-05 | 0.024777 | 0.0002372 | 0.035631 | 0.00014611 | 8.5523e-05 | 0.00011489 | 9.1318e-06 | 2.8261e-08 | 5.3373 | 0.093279 | 0.060042 | 8.5527e-05 | 0.070715
| m3 | Industrial residue wood, LTE production, hardwood, u=20%, at plant/RER S | 0 | 0 | 0 | 0 | 0 | 0 | 0 | 0 | 0 | 0 | 0 | 0 | 0 | 12700 | 0 | 0 | 0 | 12700 | 0 | 0 | 0 | 0 | 0 | 0 | 0 | 0 | 0 | 0 | 0 | 0 | 0 | 0 | 0 | 0 | 0 | 0 | 0 | 0 | 0 | 0 | 0
| m3 | Industrial residue wood, LTE production, softwood, u=20%, at plant/RER S | 1.7333 | 1.0081 | 0.38089 | 0.038617 | 0.028759 | 0.11506 | 0.033051 | 0.00090308 | 0.12795 | 0 | 0 | 0 | 7.4672 | 9329.6004 | 107.002 | 25.2756 | 0.00049915 | 9193.6 | 0.4338 | 3.2885 | 7.4004 | 0.34459 | 6.7878 | 0.26801 | 0.20698 | 4.0065e-05 | 0.036345 | 7.637e-05 | 0.10034 | 0.00080845 | 0.13547 | 0.00058099 | 0.0003169 | 0.00040762 | 3.4217e-05 | 1.0532e-07 | 6.4205 | 0.12686 | 0.10357 | 0.00034119 | 0.26767
| m3 | Industrial residue wood, mix, hardwood, u=40%, at plant/RER S | 0.45558 | 0.26888 | 0.097232 | 0.010802 | 0.0079216 | 0.028715 | 0.0099658 | 0.00024312 | 0.03182 | 0 | 0 | 0 | 1.9917 | 12743.387 | 28.5468 | 7.6905 | 0.00015936 | 12706 | 0.12241 | 1.0271 | 5.6337 | 0.091503 | 5.4707 | 0.0715 | 0.055207 | 1.0828e-05 | 0.010623 | 2.0133e-05 | 0.025395 | 0.00024655 | 0.036133 | 0.00014874 | 8.9035e-05 | 0.00017715 | 9.4636e-06 | 2.9297e-08 | 5.2822 | 0.092378 | 0.05963 | 8.6484e-05 | 0.071414
| m3 | Industrial residue wood, mix, softwood, u=40%, at plant/RER S | 0.72043 | 0.41818 | 0.16231 | 0.015387 | 0.013704 | 0.05213 | 0.013028 | 0.000383 | 0.045313 | 0 | 0 | 0 | 3.0976 | 9243.1914 | 44.8324 | 10.0027 | 0.00022512 | 9186.9 | 0.17167 | 1.2844 | 3.6037 | 0.14392 | 3.3475 | 0.11227 | 0.085861 | 1.6963e-05 | 0.014613 | 3.5271e-05 | 0.043072 | 0.00032005 | 0.056196 | 0.00024662 | 0.00012431 | 0.00021161 | 1.3286e-05 | 4.0952e-08 | 3.1824 | 0.059227 | 0.049077 | 0.00012216 | 0.11214
| m3 | Industrial residue wood, plywood prod., indoor use, hardwood, u=20%, at plant/RER S | 0 | 0 | 0 | 0 | 0 | 0 | 0 | 0 | 0 | 0 | 0 | 0 | 0 | 12700 | 0 | 0 | 0 | 12700 | 0 | 0 | 0 | 0 | 0 | 0 | 0 | 0 | 0 | 0 | 0 | 0 | 0 | 0 | 0 | 0 | 0 | 0 | 0 | 0 | 0 | 0 | 0
| m3 | Industrial residue wood, plywood prod., outdoor use, hardwood, u=20%, at plant/RER S | 0 | 0 | 0 | 0 | 0 | 0 | 0 | 0 | 0 | 0 | 0 | 0 | 0 | 12700 | 0 | 0 | 0 | 12700 | 0 | 0 | 0 | 0 | 0 | 0 | 0 | 0 | 0 | 0 | 0 | 0 | 0 | 0 | 0 | 0 | 0 | 0 | 0 | 0 | 0 | 0 | 0
| m3 | Industrial residue wood, softwood, forest-debarked, air dried, u=20%, at plant/RER S | 0.77634 | 0.451 | 0.17526 | 0.016388 | 0.014921 | 0.055661 | 0.013975 | 0.00041442 | 0.048724 | 0 | 0 | 0 | 3.3407 | 9256.7195 | 48.4499 | 10.6226 | 0.00024534 | 9196.1 | 0.18231 | 1.3644 | 3.9732 | 0.15479 | 3.697 | 0.12132 | 0.0926 | 1.8407e-05 | 0.015374 | 3.8355e-05 | 0.046419 | 0.00033987 | 0.060607 | 0.00026613 | 0.00013208 | 0.00019633 | 1.4154e-05 | 4.3626e-08 | 3.4728 | 0.097646 | 0.065415 | 0.00013154 | 0.12119
| m3 | Industrial residue wood, softwood, forest-debarked, u=70%, at plant/RER S | 0.70577 | 0.41001 | 0.15933 | 0.014898 | 0.013564 | 0.050601 | 0.012705 | 0.00037675 | 0.044295 | 0 | 0 | 0 | 3.0371 | 9241.3081 | 44.0451 | 9.6566 | 0.00022304 | 9186.2 | 0.16573 | 1.2404 | 3.571 | 0.14072 | 3.3199 | 0.11029 | 0.084183 | 1.6734e-05 | 0.013977 | 3.4869e-05 | 0.0422 | 0.00030898 | 0.055098 | 0.00024194 | 0.00012008 | 0.00017848 | 1.2867e-05 | 3.966e-08 | 3.157 | 0.058701 | 0.048575 | 0.00011958 | 0.11017
| m3 | Industrial residue wood, softwood, plant-debarked, u=70%, at plant/RER S | 0.65961 | 0.38577 | 0.1448 | 0.014762 | 0.013491 | 0.044021 | 0.01265 | 0.00036701 | 0.043747 | 0 | 0 | 0 | 2.8576 | 9236.5804 | 41.3319 | 9.6421 | 0.00022107 | 9184.2 | 0.1648 | 1.2414 | 3.5906 | 0.13143 | 3.3556 | 0.10351 | 0.079207 | 1.5615e-05 | 0.013903 | 3.2945e-05 | 0.037961 | 0.00030851 | 0.051841 | 0.00022071 | 0.0001194 | 0.00017554 | 1.2758e-05 | 3.9255e-08 | 3.1952 | 0.059365 | 0.048671 | 0.00011802 | 0.10339
| m3 | Industrial residue wood, wood wool production, softwood, u=20%, at plant/RER S | 0 | 0 | 0 | 0 | 0 | 0 | 0 | 0 | 0 | 0 | 0 | 0 | 0 | 9180 | 0 | 0 | 0 | 9180 | 0 | 0 | 0 | 0 | 0 | 0 | 0 | 0 | 0 | 0 | 0 | 0 | 0 | 0 | 0 | 0 | 0 | 0 | 0 | 0 | 0 | 0 | 0
| m3 | Industrial wood, hardwood, under bark, u=80%, at forest road/RER S | 1.8718 | 0.89302 | 0.28993 | 0.027011 | 0.035115 | 0.10795 | 0.030447 | 0.0011952 | 0.48717 | 0 | 0 | 0 | 6.615 | 14391.933 | 95.5772 | 20.104 | 0.00022408 | 14269 | 0.096651 | 7.1549 | 20.8009 | 0.30915 | 20.2519 | 0.23982 | 0.18333 | 3.5266e-05 | 0.031978 | 7.0058e-05 | 0.093085 | 0.00064834 | 0.12001 | 0.00044566 | 0.0002129 | 0.00037464 | 3.0817e-05 | 9.8961e-08 | 19.5853 | 0.33227 | 0.21333 | 0.00073254 | 0.23909
| m3 | Industrial wood, Scandinavian hardwood, under bark, u=80%, at forest road/NORDEL S | 5.9229 | 3.4048 | 1.4463 | 0.085009 | 0.09874 | 0.50474 | 0.11262 | 0.0025792 | 0.26814 | 0 | 0 | 0 | 25.2207 | 14746.953 | 392.103 | 42.8008 | 0.00098993 | 14304 | 0.27828 | 7.7695 | 116.3319 | 1.1567 | 114.1938 | 0.98139 | 0.6991 | 0.00017679 | 0.05794 | 0.00030602 | 0.39776 | 0.0013932 | 0.45757 | 0.0021514 | 0.00029819 | 0.0014585 | 4.5366e-05 | 1.5572e-07 | 108.677 | 3.0939 | 1.9613 | 0.00070993 | 0.98068
| m3 | Industrial wood, Scandinavian softwood, under bark, u=140%, at forest road/NORDEL S | 4.6511 | 2.6829 | 1.1327 | 0.070363 | 0.065003 | 0.39529 | 0.088278 | 0.001912 | 0.21463 | 0 | 0 | 0 | 19.8732 | 10451.274 | 307.4544 | 34.3526 | 0.00078054 | 10103 | 0.22302 | 6.2427 | 113.6119 | 0.9096 | 111.9328 | 0.76957 | 0.55087 | 0.00013857 | 0.045455 | 0.00022154 | 0.31179 | 0.0011183 | 0.36055 | 0.0016845 | 0.00024037 | 0.001052 | 3.6142e-05 | 1.2499e-07 | 106.6185 | 3.0377 | 1.9129 | 0.00057124 | 0.769
| m3 | Industrial wood, softwood, under bark, u=140%, at forest road/RER S | 2.5068 | 1.1851 | 0.39476 | 0.035591 | 0.04924 | 0.15275 | 0.036941 | 0.0016104 | 0.65077 | 0 | 0 | 0 | 8.7785 | 10279.94 | 126.913 | 23.8554 | 0.00025249 | 10120 | 0.12075 | 9.0504 | 10.7962 | 0.41318 | 10.0646 | 0.31844 | 0.2433 | 4.6019e-05 | 0.041768 | 9.8158e-05 | 0.1272 | 0.0007676 | 0.15926 | 0.00060562 | 0.00027803 | 0.00049778 | 4.0294e-05 | 1.2893e-07 | 9.5999 | 0.16659 | 0.13741 | 0.00096532 | 0.31747
| m3 | Logs, hardwood, at forest/RER S | 3.5509 | 1.8002 | 0.77168 | 0.034389 | 0.044562 | 0.30342 | 0.049319 | 0.0016737 | 0.54566 | 0 | 0 | 0 | 13.3351 | 13042.894 | 194.5913 | 23.2943 | 0.00036226 | 12817 | 0.13728 | 7.8703 | 23.1166 | 0.64075 | 21.9884 | 0.48746 | 0.36961 | 7.8582e-05 | 0.038874 | 0.00014222 | 0.23129 | 0.00075067 | 0.24193 | 0.0011508 | 0.00025784 | 0.00057044 | 3.8072e-05 | 1.2433e-07 | 21.1448 | 0.35924 | 0.24036 | 0.00085866 | 0.4866
| m3 | Logs, mixed, at forest/RER S | 4.1744 | 2.0874 | 0.87179 | 0.043024 | 0.057735 | 0.34552 | 0.056256 | 0.0020801 | 0.71056 | 0 | 0 | 0 | 15.4622 | 10468.865 | 225.2839 | 27.5531 | 0.00039698 | 10206 | 0.16259 | 9.8654 | 15.7808 | 0.74253 | 14.4738 | 0.56448 | 0.42856 | 8.9141e-05 | 0.048798 | 0.00016828 | 0.26402 | 0.00088656 | 0.28052 | 0.001304 | 0.0003243 | 0.00068839 | 4.7713e-05 | 1.5491e-07 | 13.7669 | 0.23713 | 0.18679 | 0.0010951 | 0.56338
| m3 | Logs, softwood, at forest/RER S | 4.4168 | 2.1991 | 0.9107 | 0.046383 | 0.062858 | 0.36189 | 0.058952 | 0.0022382 | 0.77469 | 0 | 0 | 0 | 16.2894 | 9467.639 | 237.2161 | 29.209 | 0.00041049 | 9190.4 | 0.17243 | 10.641 | 12.9278 | 0.7821 | 11.5513 | 0.59442 | 0.45149 | 9.3245e-05 | 0.052658 | 0.00017841 | 0.27675 | 0.00093942 | 0.29553 | 0.0013635 | 0.00035015 | 0.00073426 | 5.1463e-05 | 1.6681e-07 | 10.8976 | 0.18965 | 0.16601 | 0.001187 | 0.59323
| m3 | Meranti, standing, under bark, u=70%, in rainforest/MY S | 0 | 0 | 0 | 0 | 0 | 0 | 0 | 0 | 0 | 0 | 0 | 0 | 0 | 18700 | 0 | 0 | 0 | 18700 | 0 | 0 | 324.0883 | 0 | 324.0883 | 0 | 0 | 0 | 0 | 0 | 0 | 0 | 0 | 0 | 0 | 0 | 0 | 0 | 324.0883 | 0 | -3.1264e-13 | 0 | 0
| m3 | Paraná pine, standing, under bark, in rain forest/BR S | 0 | 0 | 0 | 0 | 0 | 0 | 0 | 0 | 0 | 0 | 0 | 0 | 0 | 15100 | 0 | 0 | 0 | 15100 | 0 | 0 | 78.4143 | 0 | 78.4143 | 0 | 0 | 0 | 0 | 0 | 0 | 0 | 0 | 0 | 0 | 0 | 0 | 0 | 78.4143 | 0 | 2.4869e-14 | 0 | 0
| m3 | Provision, stubbed land/BR S | 4.5775 | 1.8558 | 0.24746 | 0 | 0.58684 | 1.8873 | 9.8474e-07 | 1.8222e-07 | 0 | 0 | 0 | 0 | 13.747 | 140.45 | 0 | 0 | 140.45 | 0 | 0 | 0 | 132.41 | 0.80412 | 131.6058 | 0 | 0.38106 | 0 | 0.0025576 | 9.758e-05 | 0.42041 | 0 | 0.24938 | 0.00048339 | 0 | 0.00066774 | 2.0242e-07 | 2.6152e-09 | 0 | 0.0012132 | 131.3541 | 0 | 0
| m3 | Provision, stubbed land/MY S | 3.6379 | 1.4749 | 0.19667 | 0 | 0.46639 | 1.4999 | 7.826e-07 | 1.4482e-07 | 0 | 0 | 0 | 0 | 10.9255 | 111.62 | 0 | 0 | 111.62 | 0 | 0 | 0 | 132.1935 | 0.63907 | 131.5544 | 0 | 0.30285 | 0 | 0.0020326 | 7.7551e-05 | 0.33411 | 0 | 0.1982 | 0.00038417 | 0 | 0.00053068 | 1.6087e-07 | 2.0784e-09 | 0 | 0.0012132 | 131.3541 | 0 | 0
| m3 | Raw cork, at forest road/RER S | 0.004505 | 0.0025063 | 0.0011386 | 3.6074e-05 | 0.00016709 | 0.0003943 | 9.1204e-05 | 2.786e-06 | 0.00016864 | 0 | 0 | 0 | 0.018565 | 19.0026 | 0.2951 | 0.030791 | 7.9041e-07 | 18.671 | 0.00017734 | 0.0055696 | 0.13033 | 0.00087061 | 0.12872 | 0.00073817 | 0.00051462 | 1.3492e-07 | 4.2637e-05 | 3.7332e-07 | 0.00031184 | 1.0034e-06 | 0.00033682 | 1.6938e-06 | 1.738e-07 | 1.8081e-06 | 3.0065e-08 | 9.6068e-11 | 0.12491 | 0.0021132 | 0.0013488 | 4.3434e-07 | 0.00073773
| m3 | Residual wood, hardwood, under bark, air dried, u=20%, at forest road/RER S | 2.242 | 1.0706 | 0.34851 | 0.03227 | 0.042294 | 0.12968 | 0.036518 | 0.0014313 | 0.58066 | 0 | 0 | 0 | 7.9305 | 14500.34 | 114.6579 | 24.0296 | 0.0002691 | 14353 | 0.1156 | 8.5367 | 25.1413 | 0.37064 | 24.4829 | 0.28769 | 0.21979 | 4.2382e-05 | 0.038203 | 8.449e-05 | 0.11174 | 0.00077497 | 0.14387 | 0.00053555 | 0.00025404 | 0.00045128 | 3.6786e-05 | 1.1813e-07 | 23.6783 | 0.40169 | 0.25784 | 0.00087363 | 0.28682
| m3 | Residual wood, hardwood, under bark, u=80%, at forest road/RER S | 1.9666 | 0.93914 | 0.30571 | 0.028307 | 0.0371 | 0.11375 | 0.032034 | 0.0012555 | 0.50936 | 0 | 0 | 0 | 6.9566 | 14413.248 | 100.5796 | 21.0784 | 0.00023605 | 14284 | 0.10141 | 7.4883 | 22.0535 | 0.32512 | 21.476 | 0.25237 | 0.1928 | 3.7177e-05 | 0.033512 | 7.4113e-05 | 0.098017 | 0.00067977 | 0.12621 | 0.00046977 | 0.00022284 | 0.00039586 | 3.2269e-05 | 1.0362e-07 | 20.7706 | 0.35236 | 0.22574 | 0.00076635 | 0.2516
| m3 | Residual wood, softwood, under bark, air dried, u=20%, at forest road/RER S | 3.155 | 1.4905 | 0.49532 | 0.044896 | 0.061678 | 0.19173 | 0.046473 | 0.002027 | 0.8224 | 0 | 0 | 0 | 11.0409 | 10311.234 | 159.5331 | 30.1134 | 0.00031743 | 10110 | 0.15226 | 11.435 | 13.4902 | 0.51962 | 12.5703 | 0.40029 | 0.306 | 5.7766e-05 | 0.052694 | 0.00012282 | 0.15978 | 0.00096896 | 0.2003 | 0.0007601 | 0.00035112 | 0.00062355 | 5.087e-05 | 1.6278e-07 | 11.9885 | 0.20806 | 0.1716 | 0.0012195 | 0.39907
| m3 | Residual wood, softwood, under bark, u=140%, at forest road/RER S | 2.8682 | 1.355 | 0.45029 | 0.040815 | 0.056071 | 0.1743 | 0.042248 | 0.0018428 | 0.74763 | 0 | 0 | 0 | 10.0373 | 10283.942 | 145.0325 | 27.3762 | 0.00028857 | 10101 | 0.13841 | 10.395 | 12.2639 | 0.47239 | 11.4276 | 0.36391 | 0.27818 | 5.2515e-05 | 0.047904 | 0.00011166 | 0.14526 | 0.00088088 | 0.1821 | 0.000691 | 0.0003192 | 0.00056687 | 4.6245e-05 | 1.4799e-07 | 10.8986 | 0.18914 | 0.15607 | 0.0011086 | 0.3628
| m3 | Round wood, hardwood, under bark, u=70%, at forest road/RER S | 3.1484 | 1.7511 | 0.79597 | 0.025207 | 0.11685 | 0.27574 | 0.063724 | 0.0019444 | 0.11781 | 0 | 0 | 0 | 12.9714 | 14586.726 | 206.2039 | 21.5074 | 0.00055228 | 14355 | 0.12384 | 3.8903 | 91.1603 | 0.60843 | 90.0361 | 0.51579 | 0.35956 | 9.4273e-05 | 0.029791 | 0.00026108 | 0.21802 | 0.00070085 | 0.23533 | 0.0011841 | 0.00012136 | 0.0012641 | 2.0998e-05 | 6.7087e-08 | 87.3783 | 1.4782 | 0.94168 | 0.00030341 | 0.51549
| m3 | Round wood, primary forest, clear-cutting, at forest road/BR S | 1.9944 | 1.0791 | 0.5349 | 0.013448 | 0.084552 | 0.2052 | 0.027578 | 0.0012752 | 0.048326 | 0 | 0 | 0 | 7.9935 | 10914.205 | 128.3883 | 2.6381 | 10780 | 2.7479 | 0.047282 | 0.38382 | 0.98161 | 0.38494 | 0.27563 | 0.32104 | 0.22158 | 5.6634e-05 | 0.014636 | 0.00018618 | 0.14841 | 8.3983e-05 | 0.14502 | 0.00079222 | 4.5423e-05 | 0.00081523 | 9.0432e-06 | 2.716e-08 | 0.021007 | 0.094103 | 0.013832 | 0.00011041 | 0.32093
| m3 | Round wood, primary forest, clear-cutting, at forest road/MY S | 1.9944 | 1.0791 | 0.5349 | 0.013448 | 0.084552 | 0.2052 | 0.027578 | 0.0012753 | 0.048327 | 0 | 0 | 0 | 7.9935 | 10914.206 | 128.3884 | 2.6382 | 10780 | 2.7479 | 0.047282 | 0.38382 | 1.0057 | 0.38494 | 0.29968 | 0.32104 | 0.22158 | 5.6635e-05 | 0.014636 | 0.00018618 | 0.14841 | 8.3983e-05 | 0.14502 | 0.00079223 | 4.5423e-05 | 0.00081524 | 9.0433e-06 | 2.7161e-08 | 0.021007 | 0.11815 | 0.013832 | 0.00011041 | 0.32093
| m3 | Round wood, Scandinavian softwood, under bark, u=70% at forest road/NORDEL S | 3.828 | 2.2365 | 0.90605 | 0.065334 | 0.038122 | 0.30738 | 0.077257 | 0.0014659 | 0.19583 | 0 | 0 | 0 | 16.5669 | 10395.276 | 253.7598 | 33.2293 | 0.00070313 | 10102 | 0.20269 | 6.0832 | 113.2443 | 0.74934 | 111.8596 | 0.63531 | 0.45922 | 0.00011488 | 0.040183 | 0.00015529 | 0.24858 | 0.0010825 | 0.30056 | 0.0013497 | 0.00022126 | 0.00077664 | 3.2535e-05 | 1.1369e-07 | 106.612 | 3.0373 | 1.9073 | 0.00052605 | 0.63478
| m3 | Round wood, softwood, debarked, u=70% at forest road/RER S | 3.8108 | 2.0828 | 1.0229 | 0.025226 | 0.12965 | 0.38545 | 0.058587 | 0.002153 | 0.10393 | 0 | 0 | 0 | 15.4285 | 9445.5478 | 244.9331 | 11.6318 | 0.00045102 | 9186.9 | 0.10902 | 1.9734 | 35.4204 | 0.74044 | 34.0675 | 0.61253 | 0.42767 | 0.00010933 | 0.027767 | 0.00030944 | 0.28421 | 0.00037658 | 0.27991 | 0.0015133 | 0.00010472 | 0.0013488 | 1.9171e-05 | 6.0508e-08 | 32.7599 | 0.56434 | 0.46033 | 0.0002577 | 0.61227
| m3 | Round wood, softwood, under bark, u=70% at forest road/RER S | 3.2067 | 1.7535 | 0.84225 | 0.023065 | 0.12836 | 0.31191 | 0.052029 | 0.0020121 | 0.093551 | 0 | 0 | 0 | 12.9891 | 10325.564 | 207.6372 | 10.9446 | 0.00040324 | 10105 | 0.09499 | 1.8864 | 35.57 | 0.61944 | 34.4313 | 0.51927 | 0.36005 | 9.287e-05 | 0.025987 | 0.00028513 | 0.23267 | 0.00035469 | 0.23565 | 0.0012493 | 9.2144e-05 | 0.0012927 | 1.7103e-05 | 5.2979e-08 | 33.1575 | 0.57096 | 0.46455 | 0.00022731 | 0.51904
| m3 | Roundwood, azobe (SFM), debarked, u=30%, CM, at maritime harbour/RER S | 223.4699 | 31.606 | 22.1131 | 0.3232 | 0.20095 | 167.6076 | 0.8255 | 0.010911 | 0.78256 | 0 | 0 | 0 | 234.1187 | 28239.946 | 2821.8787 | 183.288 | 0.0046007 | 25208 | 3.0653 | 23.709 | 436.3564 | 68.0533 | 361.2462 | 7.057 | 6.36 | 0.0012629 | 0.305 | 0.0020642 | 61.3791 | 0.0058549 | 4.1598 | 0.034793 | 0.0023671 | 0.0060098 | 0.00028319 | 1.3972e-06 | 356.718 | 0.043616 | 0.28129 | 0.0022898 | 7.0547
| m3 | Roundwood, azobe (SFM), under bark, u=30%, at forest road/CM S | 183.8066 | 13.3104 | 3.795 | 0.053584 | 0.08882 | 166.1644 | 0.15058 | 0.0036425 | 0.24013 | 0 | 0 | 0 | 98.5953 | 27361.792 | 826.6793 | 17.4468 | 0.0011017 | 26515 | 0.3228 | 2.3423 | 420.9318 | 60.3566 | 358.5081 | 2.0671 | 2.6034 | 0.00036518 | 0.047463 | 0.0006116 | 57.7043 | 0.00055715 | 1.7011 | 0.0055607 | 0.00029039 | 0.0017238 | 4.8281e-05 | 1.7055e-07 | 356.7068 | 0.0048505 | 0.087707 | 0.00067657 | 2.0665
| m3 | Roundwood, eucalyptus ssp. (SFM), under bark, u=50%, at forest road/TH S | 30.114 | 2.077 | 0.50147 | 0.014957 | 0.088142 | 27.351 | 0.029892 | 0.0013007 | 0.050315 | 0 | 0 | 0 | 15.3849 | 24442.582 | 141.8416 | 3.2238 | 0.00020942 | 24297 | 0.05807 | 0.45842 | 23.0811 | 9.9018 | 12.8246 | 0.35468 | 0.40487 | 6.2559e-05 | 0.016208 | 0.00018979 | 9.4803 | 0.00010267 | 0.26451 | 0.00074808 | 5.3915e-05 | 0.00086183 | 1.0131e-05 | 3.0368e-08 | 12.5421 | 0.0010888 | 0.015248 | 0.00011276 | 0.35456
| m3 | Roundwood, meranti (SFM), debarked, u=70%, MY, at maritime harbour/RER S | 169.1343 | 33.9176 | 31.1642 | 0.43936 | 0.20736 | 101.7494 | 0.87156 | 0.011932 | 0.7729 | 0 | 0 | 0 | 251.2415 | 20803.039 | 3281.4495 | 257.488 | 0.0049126 | 17228 | 4.5316 | 31.565 | 708.9678 | 47.6129 | 653.1487 | 8.2061 | 6.8865 | 0.0014297 | 0.40057 | 0.0025306 | 40.3137 | 0.0082275 | 4.5056 | 0.049689 | 0.0033292 | 0.006675 | 0.00036739 | 1.964e-06 | 648.1979 | 0.051766 | 0.33343 | 0.002267 | 8.2039
| m3 | Roundwood, meranti (SFM), under bark, u=70%, at forest road/MY S | 109.7887 | 7.716 | 2.1311 | 0.030089 | 0.049877 | 99.6403 | 0.084558 | 0.0020454 | 0.13484 | 0 | 0 | 0 | 57.1553 | 19544.516 | 464.222 | 9.7972 | 0.00061866 | 19069 | 0.18127 | 1.3153 | 686.4996 | 36.1155 | 649.2233 | 1.1608 | 1.5065 | 0.00020506 | 0.026652 | 0.00034395 | 34.5814 | 0.00031286 | 0.98432 | 0.0031225 | 0.00016306 | 0.00096798 | 2.7111e-05 | 9.5772e-08 | 648.1828 | 0.0027237 | 0.049251 | 0.00037991 | 1.1604
| m3 | Roundwood, paraná pine (SFM), under bark, u=50%, at forest road/BR S | 124.8976 | 24.9184 | 11.4312 | 0.15065 | 0.29789 | 86.9547 | 0.42952 | 0.011267 | 0.70388 | 0 | 0 | 0 | 184.581 | 15422.603 | 2330.4282 | 46.9571 | 0.0031129 | 13038 | 0.86429 | 6.3499 | 203.0342 | 36.7484 | 160.4584 | 5.8274 | 5.0387 | 0.0010275 | 0.13409 | 0.0018479 | 31.5712 | 0.0014936 | 3.2962 | 0.016717 | 0.00079006 | 0.005204 | 0.0001353 | 4.7822e-07 | 156.8688 | 0.013728 | 0.25683 | 0.0019838 | 5.8254
| m3 | Softwood, Scandinavian, standing, under bark, in forest/NORDEL S | 0 | 0 | 0 | 0 | 0 | 0 | 0 | 0 | 0 | 0 | 0 | 0 | 0 | 10100 | 0 | 0 | 0 | 10100 | 0 | 0 | 106.6025 | 0 | 106.6025 | 0 | 0 | 0 | 0 | 0 | 0 | 0 | 0 | 0 | 0 | 0 | 0 | 0 | 106.6025 | 0 | -1.6168e-15 | 0 | 0
| m3 | Softwood, stand establishment / tending / site development, under bark/RER S | 0.31535 | 0.18457 | 0.070996 | 0.0032305 | 0.0078116 | 0.018734 | 0.010186 | 0.00017448 | 0.019653 | 0 | 0 | 0 | 1.3672 | 28.0845 | 21.2347 | 5.4841 | 0.00010324 | 0.32351 | 0.02182 | 1.0202 | 0.90822 | 0.061215 | 0.79385 | 0.053149 | 0.037896 | 1.0331e-05 | 0.0041883 | 1.8925e-05 | 0.018922 | 0.00017932 | 0.024803 | 0.00010656 | 2.1638e-05 | 0.00011662 | 3.3721e-06 | 1.1337e-08 | 0.0020197 | 0.43051 | 0.33627 | 5.5108e-05 | 0.053094
| m3 | Softwood, standing, under bark, in forest/RER S | 0 | 0 | 0 | 0 | 0 | 0 | 0 | 0 | 0 | 0 | 0 | 0 | 0 | 10100 | 0 | 0 | 0 | 10100 | 0 | 0 | 25.0362 | 0 | 25.0362 | 0 | 0 | 0 | 0 | 0 | 0 | 0 | 0 | 0 | 0 | 0 | 0 | 0 | 25.0362 | 0 | -9.2634e-16 | 0 | 0
| m3 | Wood, cork oak, under bark, u=70%, at forest road/RER S | 0.058745 | 0.032674 | 0.014852 | 0.00047033 | 0.0021802 | 0.0051448 | 0.001189 | 3.6279e-05 | 0.0021981 | 0 | 0 | 0 | 0.24203 | 12701.324 | 3.8475 | 0.40129 | 1.0305e-05 | 12697 | 0.0023106 | 0.072587 | 1.7009 | 0.011352 | 1.6799 | 0.009624 | 0.0067088 | 1.7589e-06 | 0.00055585 | 4.8714e-06 | 0.0040681 | 1.3077e-05 | 0.004391 | 2.2094e-05 | 2.2644e-06 | 2.3587e-05 | 3.9178e-07 | 1.2517e-09 | 1.6303 | 0.027581 | 0.017561 | 5.6612e-06 | 0.0096184
Materials, wood, extraction, allocation correction | [14 empty] | 0
| m3 | Azobe, allocation correction 1/GLO S | 0 | 0 | 0 | 0 | 0 | 0 | 0 | 0 | 0 | 0 | 0 | 0 | 0 | 24300 | 0 | 0 | 0 | 24300 | 0 | 0 | 0 | 0 | 0 | 0 | 0 | 0 | 0 | 0 | 0 | 0 | 0 | 0 | 0 | 0 | 0 | 0 | 0 | 0 | 0 | 0 | 0
| m3 | Azobe, allocation correction 2/GLO S | 0 | 0 | 0 | 0 | 0 | 0 | 0 | 0 | 0 | 0 | 0 | 0 | 0 | 24300 | 0 | 0 | 0 | 24300 | 0 | 0 | 0 | 0 | 0 | 0 | 0 | 0 | 0 | 0 | 0 | 0 | 0 | 0 | 0 | 0 | 0 | 0 | 0 | 0 | 0 | 0 | 0
| m3 | Hardwood, allocation correction, 1/RER S | 0 | 0 | 0 | 0 | 0 | 0 | 0 | 0 | 0 | 0 | 0 | 0 | 0 | 12700 | 0 | 0 | 0 | 12700 | 0 | 0 | 0 | 0 | 0 | 0 | 0 | 0 | 0 | 0 | 0 | 0 | 0 | 0 | 0 | 0 | 0 | 0 | 0 | 0 | 0 | 0 | 0
| m3 | Hardwood, allocation correction, 2/RER S | 0 | 0 | 0 | 0 | 0 | 0 | 0 | 0 | 0 | 0 | 0 | 0 | 0 | 12700 | 0 | 0 | 0 | 12700 | 0 | 0 | 0 | 0 | 0 | 0 | 0 | 0 | 0 | 0 | 0 | 0 | 0 | 0 | 0 | 0 | 0 | 0 | 0 | 0 | 0 | 0 | 0
| m3 | Hardwood, allocation correction, 3/RER S | 0 | 0 | 0 | 0 | 0 | 0 | 0 | 0 | 0 | 0 | 0 | 0 | 0 | 12700 | 0 | 0 | 0 | 12700 | 0 | 0 | 0 | 0 | 0 | 0 | 0 | 0 | 0 | 0 | 0 | 0 | 0 | 0 | 0 | 0 | 0 | 0 | 0 | 0 | 0 | 0 | 0
| m3 | Paraná pine, allocation correction 1/GLO S | 0 | 0 | 0 | 0 | 0 | 0 | 0 | 0 | 0 | 0 | 0 | 0 | 0 | 13125 | 0 | 0 | 0 | 13125 | 0 | 0 | 0 | 0 | 0 | 0 | 0 | 0 | 0 | 0 | 0 | 0 | 0 | 0 | 0 | 0 | 0 | 0 | 0 | 0 | 0 | 0 | 0
| m3 | Paraná pine, allocation correction 2/GLO S | 0 | 0 | 0 | 0 | 0 | 0 | 0 | 0 | 0 | 0 | 0 | 0 | 0 | 13125 | 0 | 0 | 0 | 13125 | 0 | 0 | 0 | 0 | 0 | 0 | 0 | 0 | 0 | 0 | 0 | 0 | 0 | 0 | 0 | 0 | 0 | 0 | 0 | 0 | 0 | 0 | 0
| m3 | Softwood, allocation correction, 1/RER S | 0 | 0 | 0 | 0 | 0 | 0 | 0 | 0 | 0 | 0 | 0 | 0 | 0 | 9180 | 0 | 0 | 0 | 9180 | 0 | 0 | 0 | 0 | 0 | 0 | 0 | 0 | 0 | 0 | 0 | 0 | 0 | 0 | 0 | 0 | 0 | 0 | 0 | 0 | 0 | 0 | 0
| m3 | Softwood, allocation correction, 2/RER S | 0 | 0 | 0 | 0 | 0 | 0 | 0 | 0 | 0 | 0 | 0 | 0 | 0 | 9180 | 0 | 0 | 0 | 9180 | 0 | 0 | 0 | 0 | 0 | 0 | 0 | 0 | 0 | 0 | 0 | 0 | 0 | 0 | 0 | 0 | 0 | 0 | 0 | 0 | 0 | 0 | 0
| m3 | Softwood, allocation correction, 3/RER S | 0 | 0 | 0 | 0 | 0 | 0 | 0 | 0 | 0 | 0 | 0 | 0 | 0 | 9180 | 0 | 0 | 0 | 9180 | 0 | 0 | 0 | 0 | 0 | 0 | 0 | 0 | 0 | 0 | 0 | 0 | 0 | 0 | 0 | 0 | 0 | 0 | 0 | 0 | 0 | 0 | 0
Materials, wood, products, infrastructure | [14 empty] | 0
| p | EUR-flat pallet/RER S (€/piece) | 1.3778 | 0.82263 | 0.22451 | 0.030324 | 0.027076 | 0.076023 | 0.026091 | 0.0012528 | 0.1699 | 0 | 0 | 0 | 6.0936 | 622.4029 | 124.1298 | 18.923 | 0.00017756 | 476.58 | 0.30514 | 2.4648 | 2.8452 | 0.2656 | 2.2684 | 0.31115 | 0.1689 | 2.2201e-05 | 0.033216 | 3.6461e-05 | 0.062864 | 0.00055767 | 0.11054 | 0.0003516 | 0.00024119 | 0.00080619 | 2.9018e-05 | 8.9188e-08 | 2.0814 | 0.040931 | 0.034109 | 0.00044663 | 0.3107
| m3 | Fibreboard hard, at plant/RER S | 100.6099 | 78.9391 | 12.0178 | 4.0303 | 0.47605 | 2.1708 | 0.6775 | 0.047647 | 2.2508 | 0 | 0 | 0 | 584.7341 | 35847.17 | 9344.7267 | 2107 | 0.0068172 | 24098 | 36.0961 | 261.34 | 70.1458 | 21.137 | 25.5751 | 23.4337 | 16.188 | 0.0029666 | 2.3404 | 0.00096398 | 2.5379 | 0.066778 | 10.5945 | 0.019266 | 0.024513 | 0.0086249 | 0.002151 | 6.6621e-06 | 14.124 | 0.34573 | 0.45629 | 0.0054721 | 23.4282
| m3 | Fibreboard soft, at plant (u=7%)/CH S | 10.5312 | 7.4963 | 1.4813 | 0.19633 | 0.059643 | 0.817 | 0.20267 | 0.0057276 | 0.27215 | 0 | 0 | 0 | 55.5283 | 3270.4421 | 924.8518 | 603.904 | 0.00079019 | 1630.4 | 2.0455 | 109.24 | 6.3992 | 2.3829 | 1.6974 | 2.3189 | 1.5388 | 0.00038566 | 0.39974 | 0.00013442 | 0.42397 | 0.019799 | 1.0071 | 0.002348 | 0.0014952 | 0.019661 | 0.0002 | 7.0633e-07 | 0.59764 | 0.02501 | 0.04395 | 0.00077573 | 2.3181
| m3 | Fibreboard soft, latex bonded, at plant (u=7%)/CH S | 19.8846 | 13.5386 | 3.7157 | 0.31873 | 0.10163 | 1.2486 | 0.44818 | 0.046094 | 0.46709 | 0 | 0 | 0 | 100.2858 | 5694.4681 | 1895.35 | 994.448 | 0.0012295 | 2622.8 | 3.2888 | 178.58 | 11.9807 | 4.3238 | 2.9091 | 4.7479 | 2.7792 | 0.00063556 | 0.60095 | 0.00030839 | 0.91048 | 0.032217 | 1.8189 | 0.0059685 | 0.0023967 | 0.029334 | 0.00030418 | 1.217e-06 | 0.94793 | 0.035909 | 0.06828 | 0.0012239 | 4.7466
| m3 | Fibreboard soft, without adhesives, at plant (u=7%)/CH S | 15.2019 | 10.937 | 2.0843 | 0.27136 | 0.044815 | 1.2637 | 0.28843 | 0.0072065 | 0.30507 | 0 | 0 | 0 | 81.0149 | 4943.1198 | 1267.546 | 929.488 | 0.0011229 | 2573.8 | 2.8247 | 169.46 | 9.211 | 3.4938 | 2.5386 | 3.1787 | 2.2451 | 0.00056786 | 0.5984 | 0.00018844 | 0.61895 | 0.03055 | 1.4694 | 0.0032884 | 0.0020426 | 0.030748 | 0.00028346 | 1.0044e-06 | 0.9404 | 0.033575 | 0.058837 | 0.00091794 | 3.1778
| m3 | Glued laminated timber, indoor use, at plant/RER S | 48.6842 | 27.6133 | 9.8989 | 1.3538 | 0.56567 | 5.7106 | 1.1801 | 0.019769 | 2.3421 | 0 | 0 | 0 | 204.5429 | 16230.481 | 2989.3134 | 948.248 | 0.0073868 | 12156 | 15.8522 | 121.06 | 106.2773 | 10.7934 | 87.9926 | 7.4913 | 5.6694 | 0.0009778 | 2.0953 | 0.0014045 | 2.9959 | 0.030396 | 3.7106 | 0.015525 | 0.011539 | 0.13263 | 0.0011431 | 3.6635e-06 | 81.1246 | 1.6223 | 1.3743 | 0.0062309 | 7.4851
| m3 | Glued laminated timber, outdoor use, at plant/RER S | 52.7481 | 30.1303 | 10.7728 | 1.4188 | 0.57651 | 5.9344 | 1.2093 | 0.021529 | 2.6843 | 0 | 0 | 0 | 223.1877 | 16570.702 | 3316.1642 | 980.28 | 0.0077601 | 12132 | 16.4405 | 125.81 | 108.2509 | 11.5753 | 88.3642 | 8.3113 | 6.1862 | 0.0011286 | 2.177 | 0.0014327 | 3.1782 | 0.031416 | 4.0488 | 0.017275 | 0.012089 | 0.13241 | 0.0011989 | 3.8834e-06 | 81.135 | 1.6266 | 1.3908 | 0.0070195 | 8.3043
| kg | Idemat2010 Acetylated Radiata pine = durable wood, s.g. 510 kg/m3 (source New Zealand), estimate | 0.36865 | 0.089511 | 0.063147 | -0.0022362 | -0.0045184 | 0.0040269 | 0.0046958 | 0.00011282 | 0.0051107 | 0.2088 | 0 | 0 | 0.66305 | 14.3162 | 15.7176 | -0.50347 | 9.2399e-06 | -0.84025 | -0.007835 | -0.049843 | 0.080541 | 0.029794 | 0.011292 | 0.039455 | 0.018381 | 7.2487e-06 | -0.00087178 | 4.123e-06 | 0.012291 | -1.6364e-05 | 0.012029 | 0.00010103 | -1.878e-05 | 2.5667e-05 | -1.4029e-06 | 7.887e-10 | -0.0013882 | 6.3457e-05 | 0.00048067 | 1.2112e-05 | 0.039442
| kg | Idemat2010 Acetylated Scots pine = durable wood, s.g. 590 kg/m3 (source Europe), estimate | 0.1656 | 0.0069678 | 0.0031183 | -0.0031581 | -0.0048522 | 3.0282e-05 | 0.0028793 | 8.8703e-05 | 0.0040726 | 0.15645 | 0 | 0 | 0.051613 | 4.9033 | 6.8766 | -0.99757 | -2.0833e-06 | -0.85207 | -0.017099 | -0.10662 | 0.016798 | 0.00046139 | -0.0010132 | 0.01735 | 0.0014318 | 3.4527e-06 | -0.0016849 | -8.7009e-08 | 0.0007433 | -3.2153e-05 | 0.00093587 | 3.9589e-06 | -2.531e-05 | -1.4322e-05 | -2.1382e-06 | -4.3987e-09 | -0.0014063 | -2.4475e-05 | -0.00048047 | 9.1126e-06 | 0.017341
| kg | Idemat2010 Bamboo (at forest road) | 0.0027295 | 0.0011011 | 0.00011359 | 5.5071e-06 | 3.1092e-06 | 1.2163e-05 | 1.9482e-05 | 3.5466e-06 | 6.9563e-06 | 0.0014641 | 0 | 0 | 0.0081564 | 0.11986 | 0.11766 | 0.0018706 | 1.5544e-07 | 7.6741e-05 | 3.392e-05 | 0.00021971 | 0.00070668 | 0.00025064 | 0.00016192 | 0.00029412 | 0.0002261 | 5.1712e-08 | 4.2042e-06 | 6.6579e-09 | 2.0222e-05 | 5.8455e-08 | 0.00014799 | 1.9133e-07 | 2.5496e-08 | 1.7692e-07 | 4.4855e-09 | 1.5585e-11 | 1.5193e-07 | 6.2568e-07 | 1.2762e-05 | 1.6268e-08 | 0.0002941
| kg | Idemat2010 CCA wood (Scots pine with Cromium, Copper and Asenic) incl EoL | 1.9255 | 0.022241 | 0.0099843 | 0.0016433 | 0.0001814 | 0.0022682 | 1.8232 | 1.8563e-05 | 0.054986 | 0.010941 | 0 | 0 | 0.16475 | 1.9636 | 2.6822 | -1.0495 | 6.2681e-06 | -0.03388 | -0.021028 | 0.38581 | 0.55504 | 0.54477 | 0.0034465 | 0.0068317 | 0.0045664 | 1.6139e-06 | 0.53762 | 9.5002e-07 | 0.002611 | -3.3603e-05 | 0.0029892 | 1.5844e-05 | 1.4111e-05 | 1.9257e-05 | 2.8409e-05 | 8.4021e-08 | -2.6238e-05 | 3.3185e-05 | 0.0003726 | 0.00012936 | 0.0067024
| kg | Idemat2010 Cork at factory gate in Portugal | 0.039095 | 0.014879 | 0.0055134 | 7.9451e-05 | 0.00022654 | 0.00093488 | 0.0010772 | 4.0749e-06 | 0.00022446 | 0.016156 | 0 | 0 | 0.11021 | 20.3254 | 1.5975 | 0.048022 | 2.2166e-06 | 18.6716 | 0.00045261 | 0.0078046 | 0.13898 | 0.0044768 | 0.13051 | 0.0039938 | 0.0030551 | 8.5185e-07 | 8.1221e-05 | 9.8796e-07 | 0.0013371 | 1.556e-06 | 0.0019996 | 8.0551e-06 | 3.819e-07 | 5.8456e-06 | 7.5357e-08 | 3.1596e-10 | 0.12492 | 0.0021195 | 0.0014573 | 5.8825e-07 | 0.0039932
| kg | Idemat2010 Cork at forest road | 0.004505 | 0.0025063 | 0.0011386 | 3.6074e-05 | 0.00016709 | 0.0003943 | 9.1204e-05 | 2.786e-06 | 0.00016864 | 0 | 0 | 0 | 0.018565 | 19.0026 | 0.2951 | 0.030791 | 7.9041e-07 | 18.671 | 0.00017734 | 0.0055696 | 0.13033 | 0.00087061 | 0.12872 | 0.00073817 | 0.00051462 | 1.3492e-07 | 4.2637e-05 | 3.7332e-07 | 0.00031184 | 1.0034e-06 | 0.00033682 | 1.6938e-06 | 1.738e-07 | 1.8081e-06 | 3.0065e-08 | 9.6068e-11 | 0.12491 | 0.0021132 | 0.0013488 | 4.3434e-07 | 0.00073773
| kg | Idemat2010 Fibreboard hard (800 kg/m3) | 0.14208 | 0.10184 | 0.019053 | 0.0052016 | 0.00066173 | 0.0026851 | 0.0014163 | 6.1437e-05 | 0.0029602 | 0.0082055 | 0 | 0 | 0.75433 | 44.1343 | 12.395 | 1.4408 | 1.1192e-05 | 30.0829 | 0.022682 | 0.19281 | 0.091567 | 0.02791 | 0.032589 | 0.031067 | 0.020884 | 4.5161e-06 | 0.0029557 | 1.7263e-06 | 0.0040181 | 4.5335e-05 | 0.013668 | 3.0266e-05 | 3.1657e-05 | 2.2235e-05 | 2.7534e-06 | 9.1582e-09 | 0.017608 | 0.00042635 | 0.00080011 | 7.0401e-06 | 0.03106
| kg | Idemat2010 MDF (750 kg/m3) | 0.14773 | 0.093044 | 0.024645 | 0.0036933 | 0.00083372 | 0.0088664 | 0.0024157 | 5.0081e-05 | 0.0061568 | 0.0080232 | 0 | 0 | 0.68921 | 40.057 | 12.9609 | 1.3173 | 1.1578e-05 | 25.5747 | 0.022082 | 0.18201 | 0.091519 | 0.02997 | 0.029069 | 0.03248 | 0.019104 | 4.3849e-06 | 0.0045849 | 2.0879e-06 | 0.0062325 | 4.2201e-05 | 0.012503 | 4.0309e-05 | 3.186e-05 | 0.00019865 | 2.9836e-06 | 1.0257e-08 | 0.01502 | 0.00041928 | 0.0008522 | 1.3503e-05 | 0.032467
1 | kg | Idemat2010 Particle Board, chipboard, indoor (600 kg/m3) | 0.14597 | 0.094036 | 0.024587 | 0.00051065 | 0.00095048 | 0.0066018 | 0.0029082 | 5.0648e-05 | 0.0064329 | 0.0098902 | 0 | 0 | 0.69657 | 36.8574 | 13.0203 | -0.070468 | 1.5061e-05 | 23.8899 | -0.0029269 | 0.02058 | 0.088077 | 0.026942 | 0.028527 | 0.032608 | 0.019309 | 5.2291e-06 | 0.0014249 | 2.2717e-06 | 0.0062032 | -2.2256e-06 | 0.012638 | 4.0841e-05 | 2.5499e-06 | 0.00013853 | 6.4238e-07 | 4.4416e-09 | 0.014027 | 0.00042832 | 0.0012517 | 1.8746e-05 | 0.03259
| kg | Idemat2010 Plato wood = thermal treated European Spruce, s.g. 420 kg/m3 | 0.15258 | 0.10321 | 0.022406 | 0.0017235 | 0.00035551 | 0.0022506 | 0.0024771 | 3.7674e-05 | 0.00093052 | 0.019187 | 0 | 0 | 0.76451 | 11.2104 | 11.9854 | -0.67169 | 1.5204e-05 | -0.020808 | -0.012651 | -0.069931 | 0.071277 | 0.026188 | 0.015098 | 0.029992 | 0.021192 | 5.7081e-06 | 0.00057095 | 1.8444e-06 | 0.0044385 | -2.1483e-05 | 0.013871 | 3.5975e-05 | 3.3234e-06 | 5.9534e-05 | 4.4766e-07 | 4.1526e-09 | -2.0157e-05 | 4.1469e-05 | 0.0011064 | 2.5366e-06 | 0.02999
| kg | Idemat2010 Plywood Bamboo (density approx 700 kg/m3) | 0.34711 | 0.167 | 0.070506 | 0.0082011 | 0.00054946 | 0.0094396 | 0.005156 | 0.00033267 | 0.0056506 | 0.080275 | 0 | 0 | 1.237 | 24.1405 | 17.4859 | 5.6815 | 1.3102e-05 | 0.20831 | 0.10596 | 0.65889 | 0.11862 | 0.050723 | 0.024104 | 0.043791 | 0.034285 | 5.7079e-06 | 0.001816 | 5.1982e-06 | 0.01443 | 0.00018139 | 0.02244 | 0.0001134 | 9.8203e-06 | 3.4019e-05 | 1.501e-06 | 6.3192e-09 | 0.00036189 | 0.00020755 | 0.00093644 | 1.2583e-05 | 0.043778
| kg | Idemat2010 Plywood, indoor use (600 kg/m3) | 0.21338 | 0.11558 | 0.042566 | 0.0051957 | 0.002788 | 0.020245 | 0.0084038 | 7.9517e-05 | 0.0094076 | 0.0091173 | 0 | 0 | 0.85616 | 53.9988 | 14.9485 | 1.981 | 1.6901e-05 | 36.7444 | 0.027509 | 0.29736 | 0.50725 | 0.047197 | 0.42258 | 0.03747 | 0.023726 | 5.587e-06 | 0.011417 | 4.9081e-06 | 0.01198 | 6.3768e-05 | 0.015528 | 6.8617e-05 | 4.378e-05 | 0.0013481 | 4.1331e-06 | 1.4673e-08 | 0.39345 | 0.0069535 | 0.0051829 | 2.3582e-05 | 0.037446
| kg | Idemat2010 Plywood, outdoor use, Okoume plantation (600 kg/m3) | 0.37077 | 0.20958 | 0.093246 | 0.0063228 | 0.0030934 | 0.027187 | 0.0099307 | 0.00011574 | 0.014098 | 0.046209 | -0.039006 | 0 | 1.5524 | 67.6273 | 24.3473 | 5.5882 | 2.3947e-05 | 36.879 | 0.094992 | 0.71786 | 0.57552 | 0.078387 | 0.43611 | 0.061026 | 0.043026 | 8.7023e-06 | 0.013046 | 7.9637e-06 | 0.02212 | 0.00017906 | 0.02816 | 0.00015421 | 5.2986e-05 | 0.0013567 | 5.315e-06 | 1.9308e-08 | 0.3937 | 0.0070882 | 0.0055947 | 3.5272e-05 | 0.06099
| m3 | Laminated timber element, transversally prestressed, for outdoor use, at plant/RER S | 68.7644 | 24.5875 | 7.406 | 1.1343 | 0.65914 | 3.729 | 1.5203 | 0.069218 | 29.6589 | 0 | 0 | 0 | 182.1299 | 12551.785 | 2550.6264 | 467.2864 | 0.0070463 | 9422.1 | 8.1653 | 103.6 | 110.0405 | 9.4302 | 94.1473 | 6.4629 | 5.0484 | 0.00070034 | 1.458 | 0.0011775 | 2.907 | 0.014941 | 3.3041 | 0.011485 | 0.0096447 | 0.0084878 | 0.0019567 | 6.1713e-06 | 87.6832 | 1.7445 | 1.3839 | 0.079421 | 6.3835
| m3 | Medium density fibreboard, at plant/RER S | 99.0417 | 67.537 | 15.5499 | 2.7369 | 0.57538 | 6.6819 | 1.3959 | 0.036172 | 4.5284 | 0 | 0 | 0 | 500.2744 | 30543.367 | 9202.8357 | 1862.672 | 0.0067318 | 19210 | 33.0124 | 234.84 | 65.9025 | 21.4736 | 21.3564 | 23.0726 | 13.8666 | 0.0026996 | 3.4835 | 0.0011867 | 4.06 | 0.059614 | 9.0756 | 0.025728 | 0.023929 | 0.14072 | 0.0022526 | 7.2756e-06 | 11.2998 | 0.31792 | 0.47044 | 0.0096184 | 23.063
| m3 | Oriented strand board, at plant/RER S | 66.2744 | 42.1335 | 10.5192 | 1.6852 | 1.3874 | 5.3858 | 1.5273 | 0.064122 | 3.5719 | 0 | 0 | 0 | 312.0999 | 21550.365 | 6959.0267 | 1170.12 | 0.0027468 | 13255 | 17.5159 | 148.7 | 50.9505 | 14.1366 | 19.3819 | 17.432 | 8.6506 | 0.00081835 | 2.4163 | 0.001208 | 3.0337 | 0.033921 | 5.6615 | 0.016617 | 0.013426 | 0.14481 | 0.0014016 | 4.2651e-06 | 12.906 | 0.31894 | 0.3191 | 0.0081857 | 17.4238
| m3 | Particle board, cement bonded, at plant/RER S | 117.4324 | 100.6103 | 11.3494 | 0.68335 | 0.33047 | 1.627 | 1.0503 | 0.047587 | 1.734 | 0 | 0 | 0 | 745.2616 | 10182.448 | 5607.4582 | 862.736 | 0.0042898 | 3532.5 | 6.0696 | 173.68 | 54.404 | 24.2735 | 16.093 | 14.0375 | 20.6583 | 0.0015694 | 0.90951 | 0.0012042 | 2.6772 | 0.025636 | 13.5211 | 0.017826 | 0.0057434 | 0.0079917 | 0.00064756 | 2.0704e-06 | 2.2154 | 0.11494 | 0.2093 | 0.0044793 | 14.033
| m3 | Particle board, indoor use, at plant/RER S | 54.1387 | 35.5559 | 9.0107 | 1.1613 | 0.45335 | 3.7221 | 0.86966 | 0.021929 | 3.3438 | 0 | 0 | 0 | 263.3773 | 20490.875 | 5312.9924 | 709.464 | 0.0045876 | 14359 | 12.328 | 97.086 | 38.7506 | 11.5301 | 13.8991 | 13.3213 | 7.3004 | 0.0017133 | 1.6837 | 0.0008089 | 2.5208 | 0.0227 | 4.7781 | 0.015358 | 0.0099162 | 0.061102 | 0.001037 | 3.5393e-06 | 8.4419 | 0.23991 | 0.35186 | 0.0079847 | 13.3133
| m3 | Particle board, outdoor use, at plant/RER S | 64.7774 | 44.4375 | 9.7718 | 1.5822 | 1.4883 | 3.0405 | 1.1961 | 0.068336 | 3.1928 | 0 | 0 | 0 | 329.1666 | 23417.439 | 7854.2311 | 1049.832 | 0.0029337 | 14373 | 16.2833 | 124.09 | 48.1753 | 13.4973 | 15.0072 | 19.6707 | 9.1239 | 0.0009348 | 1.767 | 0.0011684 | 2.5749 | 0.029509 | 5.9712 | 0.015685 | 0.012339 | 0.058224 | 0.0013002 | 3.941e-06 | 8.4462 | 0.24036 | 0.26193 | 0.007782 | 19.6629
| m3 | Plywood, indoor use, at plant/RER S | 117.1522 | 67.2415 | 22.8522 | 3.0082 | 1.6284 | 12.1661 | 4.6627 | 0.046458 | 5.5467 | 0 | 0 | 0 | 498.0852 | 32849.077 | 8493.0324 | 1983.912 | 0.0083604 | 22073 | 31.4639 | 267.66 | 301.7614 | 27.3261 | 253.1369 | 21.2985 | 13.8025 | 0.0028136 | 6.8299 | 0.0025973 | 6.6245 | 0.063686 | 9.0335 | 0.037048 | 0.025591 | 0.80122 | 0.0024368 | 8.2499e-06 | 236.1045 | 4.176 | 2.9566 | 0.014016 | 21.2845
| m3 | Plywood, outdoor use, at plant/RER S | 148.1927 | 86.9834 | 29.0955 | 3.4804 | 1.7066 | 13.8977 | 5.0352 | 0.05967 | 7.9343 | 0 | 0 | 0 | 644.3215 | 35406.158 | 10768.215 | 2211.72 | 0.01096 | 22089 | 35.5817 | 301.63 | 316.393 | 33.36 | 256.0265 | 27.0064 | 17.8561 | 0.0038631 | 7.4665 | 0.0028177 | 7.9598 | 0.070955 | 11.6865 | 0.049453 | 0.029454 | 0.80619 | 0.002878 | 9.9226e-06 | 236.1695 | 4.2063 | 3.0761 | 0.019514 | 26.9869
| m3 | Sawn timber (SFM), azobe, planed, air dried, u=15%, CM, at sawmill/RER S | 302.7269 | 54.9224 | 32.5075 | 1.0986 | 0.32238 | 210.1422 | 1.6911 | 0.021243 | 2.0214 | 0 | 0 | 0 | 406.8328 | 31392.883 | 5121.2453 | 717.808 | 0.011277 | 25452 | 12.4666 | 89.352 | 555.9295 | 89.9117 | 453.2054 | 12.8124 | 11.1152 | 0.0021915 | 0.99981 | 0.0031419 | 77.7685 | 0.022934 | 7.2714 | 0.050949 | 0.0090129 | 0.011318 | 0.00094287 | 3.579e-06 | 445.2177 | 0.15665 | 0.48736 | 0.0058716 | 12.8066
| m3 | Sawn timber, hardwood, planed, air / kiln dried, u=10%, at plant/RER S | 21.8813 | 12.5933 | 4.5434 | 0.63529 | 0.28593 | 1.7377 | 0.49212 | 0.010517 | 1.5831 | 0 | 0 | 0 | 93.2839 | 15398.157 | 1273.4656 | 454.608 | 0.0055098 | 13603 | 7.5001 | 59.578 | 189.8572 | 4.5786 | 182.0877 | 3.1908 | 2.5856 | 0.00043028 | 0.73594 | 0.0007648 | 1.2413 | 0.014563 | 1.6923 | 0.0070427 | 0.0053991 | 0.028468 | 0.00055181 | 1.7012e-06 | 175.1998 | 3.1319 | 2.0223 | 0.0041222 | 3.1867
| m3 | Sawn timber, hardwood, planed, kiln dried, u=10%, at plant/RER S | 27.3021 | 14.8443 | 5.7918 | 0.81927 | 0.30926 | 3.0975 | 0.73597 | 0.012188 | 1.6918 | 0 | 0 | 0 | 109.9579 | 16862.541 | 1466.4095 | 600.264 | 0.0056358 | 14707 | 9.6948 | 79.167 | 192.5596 | 6.0103 | 182.875 | 3.6743 | 3.0477 | 0.0004734 | 1.2059 | 0.00089472 | 1.7361 | 0.019245 | 1.9947 | 0.0089442 | 0.0070079 | 0.076924 | 0.00070612 | 2.2051e-06 | 175.6638 | 3.1027 | 2.0201 | 0.0043444 | 3.6699
| m3 | Sawn timber, hardwood, raw, air / kiln dried, u=10%, at plant/RER S | 15.2546 | 8.6206 | 3.2987 | 0.38042 | 0.23929 | 1.3722 | 0.38536 | 0.007674 | 0.9504 | 0 | 0 | 0 | 63.8564 | 14694.783 | 898.4754 | 276.8808 | 0.0046798 | 13478 | 4.3456 | 37.077 | 164.9795 | 3.1999 | 159.5291 | 2.2504 | 1.77 | 0.00033026 | 0.49035 | 0.00063614 | 0.92976 | 0.0088825 | 1.1584 | 0.005039 | 0.003168 | 0.024491 | 0.00033058 | 1.0346e-06 | 153.8529 | 2.7288 | 1.7559 | 0.0025594 | 2.2479
| m3 | Sawn timber, hardwood, raw, air dried, u=20%, at plant/RER S | 12.8797 | 7.6329 | 2.752 | 0.29969 | 0.22908 | 0.77758 | 0.27874 | 0.0069428 | 0.90274 | 0 | 0 | 0 | 56.5403 | 14053.635 | 813.764 | 212.996 | 0.0046246 | 12995 | 3.3821 | 28.488 | 163.768 | 2.5729 | 159.157 | 2.0382 | 1.5672 | 0.00031134 | 0.28466 | 0.00057931 | 0.71329 | 0.0068287 | 1.0257 | 0.0042063 | 0.002462 | 0.0033074 | 0.00026288 | 8.1357e-07 | 153.6504 | 2.7229 | 1.7478 | 0.0024621 | 2.0357
| m3 | Sawn timber, hardwood, raw, kiln dried, u=10%, at plant/RER S | 20.016 | 10.5978 | 4.3952 | 0.54202 | 0.25979 | 2.5666 | 0.59954 | 0.0091411 | 1.0459 | 0 | 0 | 0 | 78.502 | 15980.329 | 1067.9607 | 404.8072 | 0.0047905 | 14447 | 6.2733 | 54.283 | 167.3511 | 4.4574 | 160.2186 | 2.6751 | 2.1758 | 0.00036813 | 0.90314 | 0.00075026 | 1.3643 | 0.012995 | 1.4241 | 0.0067092 | 0.0045811 | 0.067053 | 0.00046611 | 1.4772e-06 | 154.258 | 2.7032 | 1.7545 | 0.0027545 | 2.6723
| m3 | Sawn timber, hardwood, raw, plant-debarked, u=70%, at plant/RER S | 11.2979 | 6.6955 | 2.414 | 0.26289 | 0.20094 | 0.68208 | 0.24451 | 0.0060902 | 0.79188 | 0 | 0 | 0 | 49.5964 | 13843.635 | 713.837 | 186.8384 | 0.0040566 | 12915 | 2.9668 | 24.989 | 143.6109 | 2.2569 | 139.5661 | 1.7879 | 1.3747 | 0.0002731 | 0.2497 | 0.00050816 | 0.62568 | 0.00599 | 0.89976 | 0.0036897 | 0.0021597 | 0.0029012 | 0.0002306 | 7.1367e-07 | 134.7812 | 2.3555 | 1.5207 | 0.0021598 | 1.7857
| m3 | Sawn timber, paraná pine (SFM), kiln dried, u=15%, at sawmill/BR S | 310.063 | 87.8979 | 29.5693 | 0.68451 | 1.0166 | 184.611 | 3.1289 | 0.088377 | 3.0665 | 0 | 0 | 0 | 651.0953 | 22017.464 | 8239.9045 | 472.1584 | 0.014044 | 10189 | 3.4867 | 3112.9 | 451.0701 | 86.805 | 343.6529 | 20.6122 | 17.763 | 0.0035934 | 1.2275 | 0.029446 | 67.7661 | 0.01526 | 11.6199 | 0.044011 | 0.0044536 | 0.15936 | 0.00063705 | 2.1992e-06 | 330.0368 | 0.13221 | 1.6555 | 0.008505 | 20.6037
| m3 | Sawn timber, paraná pine (SFM), u=15%, BR, at maritime harbour/RER S | 335.3959 | 100.0345 | 40.6493 | 0.85456 | 1.0921 | 185.5448 | 3.6472 | 0.093396 | 3.48 | 0 | 0 | 0 | 740.9966 | 23480.778 | 9576.992 | 578.424 | 0.016645 | 10193 | 5.1449 | 3127.2 | 461.1214 | 91.7277 | 345.4374 | 23.9563 | 20.2551 | 0.0042119 | 1.3966 | 0.030369 | 70.0228 | 0.018655 | 13.2509 | 0.061604 | 0.0057588 | 0.16237 | 0.00079154 | 2.9711e-06 | 330.0442 | 0.16051 | 1.7512 | 0.0097395 | 23.9466
| m3 | Sawn timber, Scandinavian softwood, raw, plant-debarked, u=70%, at plant/NORDEL S | 17.7567 | 9.4517 | 3.9826 | 0.24499 | 0.12796 | 2.265 | 0.44228 | 0.0091176 | 1.2331 | 0 | 0 | 0 | 70.0124 | 12599.611 | 1045.8182 | 298.5472 | 0.0054194 | 11125 | 5.6404 | 124.6 | 237.2981 | 4.0298 | 230.6758 | 2.5924 | 1.9387 | 0.00043938 | 0.8062 | 0.00057806 | 1.2746 | 0.0093814 | 1.2688 | 0.0059277 | 0.0012707 | 0.0061479 | 0.00035515 | 1.1341e-06 | 219.0666 | 6.3242 | 4.0025 | 0.0033479 | 2.5891
| m3 | Sawn timber, softwood, planed, air dried, at plant/RER S | 19.5749 | 11.5283 | 4.1878 | 0.52008 | 0.30297 | 1.2552 | 0.32451 | 0.0098202 | 1.4463 | 0 | 0 | 0 | 85.3945 | 10810.535 | 1190.4516 | 345.4528 | 0.0049415 | 9224.7 | 6.0894 | 43.836 | 78.2822 | 3.9385 | 71.3615 | 2.9823 | 2.367 | 0.00041137 | 0.47594 | 0.00078464 | 1.0833 | 0.011044 | 1.5492 | 0.0064686 | 0.0043547 | 0.0043947 | 0.00045003 | 1.3697e-06 | 67.4098 | 1.3154 | 1.0714 | 0.0037603 | 2.9785
| m3 | Sawn timber, softwood, planed, kiln dried, at plant/RER S | 25.4427 | 14.0556 | 5.4373 | 0.72648 | 0.32862 | 2.7598 | 0.58343 | 0.011612 | 1.5399 | 0 | 0 | 0 | 104.1153 | 12407.649 | 1407.5646 | 509.2136 | 0.0050848 | 10417 | 8.5777 | 65.288 | 81.1677 | 5.4902 | 72.1512 | 3.5263 | 2.8858 | 0.00046022 | 0.98523 | 0.00090952 | 1.6016 | 0.01631 | 1.8888 | 0.0083893 | 0.0061596 | 0.055368 | 0.00061967 | 1.9282e-06 | 67.828 | 1.2912 | 1.0727 | 0.0040102 | 3.5223
| m3 | Sawn timber, softwood, raw, air dried, u=20%, at plant/RER S | 13.2289 | 7.6851 | 2.9864 | 0.27924 | 0.25425 | 0.94846 | 0.23814 | 0.0070617 | 0.83025 | 0 | 0 | 0 | 56.9268 | 10238.269 | 825.5999 | 181.0088 | 0.0041807 | 9205.3 | 3.1064 | 23.25 | 66.978 | 2.6376 | 62.273 | 2.0674 | 1.5779 | 0.00031365 | 0.26198 | 0.00065357 | 0.79098 | 0.0057915 | 1.0328 | 0.0045348 | 0.0022507 | 0.0033454 | 0.00024118 | 7.4339e-07 | 59.1747 | 1.1333 | 0.92177 | 0.0022414 | 2.0651
| m3 | Sawn timber, softwood, raw, forest-debarked, u=70%, at plant/RER S | 12.0262 | 6.9864 | 2.7149 | 0.25386 | 0.23114 | 0.86221 | 0.21649 | 0.0064197 | 0.75479 | 0 | 0 | 0 | 51.7514 | 10133.747 | 750.5329 | 164.5504 | 0.0038006 | 9194.7 | 2.824 | 21.136 | 60.8502 | 2.3978 | 56.573 | 1.8794 | 1.4345 | 0.00028514 | 0.23816 | 0.00059416 | 0.71906 | 0.0052649 | 0.93886 | 0.0041226 | 0.0020461 | 0.0030412 | 0.00021925 | 6.758e-07 | 53.7959 | 1.0003 | 0.82849 | 0.0020377 | 1.8773
| m3 | Sawn timber, softwood, raw, kiln dried, u=10%, at plant/RER S | 18.3828 | 9.905 | 4.0838 | 0.46052 | 0.27679 | 2.27 | 0.46556 | 0.0086359 | 0.91247 | 0 | 0 | 0 | 73.3705 | 11640.498 | 1016.2651 | 324.8448 | 0.0043066 | 10252 | 5.2921 | 42.092 | 69.5165 | 4.0006 | 62.9708 | 2.5451 | 2.0336 | 0.00035656 | 0.70931 | 0.00076325 | 1.2461 | 0.010417 | 1.331 | 0.0062217 | 0.003836 | 0.048118 | 0.00039018 | 1.234e-06 | 59.5416 | 1.1121 | 0.92754 | 0.002461 | 2.5426
| m3 | Sawn timber, softwood, raw, kiln dried, u=20%, at plant/RER S | 16.6372 | 9.1503 | 3.7144 | 0.39941 | 0.26901 | 1.8278 | 0.38928 | 0.0080915 | 0.87892 | 0 | 0 | 0 | 67.7798 | 11170.718 | 951.4712 | 276.4328 | 0.0042619 | 9902.6 | 4.5573 | 35.652 | 68.6426 | 3.5413 | 62.7185 | 2.3828 | 1.8787 | 0.00034198 | 0.55936 | 0.00072642 | 1.0934 | 0.0088606 | 1.2296 | 0.0056537 | 0.0033016 | 0.033158 | 0.00033948 | 1.0682e-06 | 59.4184 | 1.1079 | 0.92004 | 0.0023865 | 2.3804
| m3 | Sawn timber, softwood, raw, plant-debarked, u=70%, at plant/RER S | 11.2398 | 6.5736 | 2.4674 | 0.25154 | 0.22989 | 0.7501 | 0.21555 | 0.0062539 | 0.74545 | 0 | 0 | 0 | 48.6931 | 10088.866 | 704.2963 | 164.304 | 0.003767 | 9196.3 | 2.8083 | 21.154 | 61.182 | 2.2395 | 57.1787 | 1.7638 | 1.3497 | 0.00026608 | 0.2369 | 0.00056138 | 0.64685 | 0.005257 | 0.88338 | 0.003761 | 0.0020346 | 0.0029912 | 0.0002174 | 6.6892e-07 | 54.4474 | 1.0116 | 0.82726 | 0.0020111 | 1.7618
| m3 | Three layered laminated board, at plant/RER S | 62.576 | 37.1896 | 13.0184 | 1.9866 | 0.8005 | 5.3601 | 1.2241 | 0.027993 | 2.9688 | 0 | 0 | 0 | 275.4787 | 16626.055 | 3970.4162 | 1390.144 | 0.011657 | 11071 | 24.2633 | 170.22 | 177.2542 | 13.4696 | 153.8397 | 9.9449 | 7.6356 | 0.0012191 | 2.2396 | 0.0020511 | 3.5467 | 0.04437 | 4.9974 | 0.02015 | 0.016984 | 0.088487 | 0.0016149 | 5.0148e-06 | 143.5594 | 2.8195 | 2.3361 | 0.0080673 | 9.9369
| m3 | Wood pellets, u=10%, at storehouse/RER S | 20.2763 | 13.9656 | 3.7607 | 1.0587 | 0.051246 | 0.86585 | 0.18257 | 0.0039443 | 0.38773 | 0 | 0 | 0 | 103.4488 | 15290.747 | 1288.3122 | 759.36 | 0.0011288 | 13142 | 14.1042 | 86.97 | 18.5513 | 4.5943 | 10.7297 | 3.2274 | 2.8673 | 0.00030025 | 0.88781 | 0.00026397 | 0.81437 | 0.024277 | 1.8766 | 0.0060646 | 0.0093945 | 0.0063318 | 0.00079994 | 2.4414e-06 | 8.503 | 0.17448 | 0.15303 | 0.0011252 | 3.2262
| m3 | Wood wool boards, cement bonded, at plant/RER S | 32.4033 | 27.3399 | 3.2487 | 0.24946 | 0.079588 | 0.5008 | 0.27384 | 0.01053 | 0.70051 | 0 | 0 | 0 | 202.518 | 4485.1407 | 1355.2488 | 271.2584 | 0.0022575 | 2804.1 | 2.5052 | 52.026 | 14.9823 | 6.7005 | 4.8887 | 3.3931 | 5.6137 | 0.00042499 | 0.30253 | 0.00033453 | 0.7751 | 0.0084213 | 3.6743 | 0.0051 | 0.0021345 | 0.0024615 | 0.00023244 | 7.4728e-07 | 1.0438 | 0.070433 | 0.090329 | 0.0018543 | 3.3912
| kg | Wood wool, u=20%, at plant/RER S (€/kg) | 0.013781 | 0.0083482 | 0.0025228 | 0.00048214 | 7.0088e-05 | 0.00059824 | 0.00026443 | 7.4172e-06 | 0.0014879 | 0 | 0 | 0 | 0.061839 | 19.832 | 0.81624 | 0.32875 | 7.0951e-06 | 18.64 | 0.0059133 | 0.04114 | 0.013258 | 0.0028014 | 0.0084091 | 0.0020472 | 0.001714 | 2.4595e-07 | 0.00044246 | 2.5393e-07 | 0.00063391 | 1.0507e-05 | 0.0011218 | 3.9736e-06 | 4.2289e-06 | 2.0934e-06 | 4.3119e-07 | 1.3248e-09 | 0.0067341 | 0.00029318 | 0.00024933 | 4.0892e-06 | 0.0020431
Materials, wood, products, infrastructure
| p | Planing mill/RER/I S | 1788097.7 | 720739.27 | 298324.68 | 25014.244 | 13010.027 | 83138.069 | 49180.673 | 1692.784 | 596997.95 | 0 | 0 | 0 | 5338809.4074 | 88220303 | 65509125 | 10693760 | 130.38 | 8619400 | 116787.1 | 3281100 | 634389.1777 | 278692.5518 | 190296.9898 | 165399.6362 | 147983.73 | 18.6126 | 39128.761 | 17.9096 | 91208.037 | 335.5015 | 96857.586 | 507.5938 | 211.605 | 289.4962 | 50.2807 | 0.14002 | 43036.185 | 28821.684 | 20522.419 | 1411.1862 | 163988.45
| p | Sawmill/RER/I S | 3026477.6 | 1077531.6 | 327550.63 | 46390.994 | 23230.032 | 148212.71 | 94023.56 | 5142.7723 | 1304395.2 | 0 | 0 | 0 | 7981715.5556 | 130087790 | 104036850 | 15050560 | 6936.5 | 6325000 | 221941.8 | 4446500 | 1196890.1855 | 439222.4064 | 493672.6707 | 263995.1084 | 221243.9 | 23.5488 | 81423.944 | 23.3944 | 136032.49 | 475.1292 | 144803.34 | 543.5357 | 398.8375 | 431.5312 | 100.6116 | 0.3057 | 31552.529 | 177749.57 | 138092.41 | 3536.2684 | 260458.84
| p | Wood pellet manufacturing, infrastructure/RER/I S | 18602.618 | 8597.9148 | 4280.0229 | 252.9309 | 145.5022 | 835.0206 | 547.2192 | 15.9112 | 3928.0965 | 0 | 0 | 0 | 63688.2578 | 1074928.7 | 761405.15 | 128979.2 | 1.9034 | 144140 | 1115.404 | 39287 | 7486.0087 | 3292.4969 | 2280.4919 | 1913.0199 | 1765.3251 | 0.24309 | 418.9348 | 0.23016 | 1103.7531 | 4.0106 | 1155.4535 | 7.3783 | 2.0976 | 4.0682 | 0.4696 | 0.0011628 | 718.9452 | 47.3182 | 344.7602 | 7.1797 | 1905.8402
| p | Wooden board manufacturing plant, cement bonded boards/RER/I S | 875397.77 | 334910.87 | 133537.74 | 12433.378 | 6328.6944 | 40689.215 | 23963.766 | 862.6369 | 322671.47 | 0 | 0 | 0 | 2480821.2593 | 41268847 | 31022245 | 4932200 | 360.84 | 3714900 | 58141.1 | 1541000 | 314203.2061 | 130917.7925 | 104839.4697 | 78445.9438 | 68764.715 | 8.4119 | 19309.803 | 8.1295 | 42671.943 | 154.7901 | 45007.314 | 226.7003 | 105.6063 | 133.5146 | 25.7524 | 0.073256 | 18541.364 | 23429.629 | 17369.516 | 784.6938 | 77661.25
| p | Wooden board manufacturing plant, organic bonded boards/RER/I S | 25193430 | 9261082.6 | 3478815.4 | 361152.93 | 179538.44 | 1179124 | 680150.19 | 25402.409 | 10028164 | 0 | 0 | 0 | 68600611.8519 | 1138471900 | 867627240 | 136147200 | 7540.6 | 90262000 | 1709933 | 42718000 | 9598372.0002 | 3638372.4999 | 3762905.3003 | 2197094.2 | 1901513 | 225.3882 | 552759.87 | 219.6643 | 1179371.1 | 4283.4774 | 1244555.4 | 5876.6376 | 3081.1717 | 3504.43 | 758.4597 | 2.2013 | 450767.05 | 1184559 | 869800.95 | 24997.9 | 2172096.3
Energy, biomass, cogeneration
| MJ | Electricity, at cogen with biogas engine, agricultural covered, alloc. exergy/CH S | 0.011547 | 0.0059879 | 0.0050393 | 3.3634e-05 | 4.0604e-05 | 5.8073e-05 | 6.8688e-05 | 8.2873e-07 | 0.0003183 | 0 | 0 | 0 | 0.044355 | 0.15668 | 0.07299 | 0.054738 | 1.0446e-07 | 0.018686 | 0.0002472 | 0.010019 | 0.0029553 | 0.0018496 | 0.00092219 | 0.00018355 | 0.0011899 | 2.9015e-08 | 5.3277e-05 | 7.3395e-08 | 0.00060448 | 1.7872e-06 | 0.00077759 | 9.8889e-06 | 2.917e-07 | 4.3098e-07 | 4.0508e-08 | 1.3303e-10 | 0.0001215 | 6.9295e-06 | 5.5118e-06 | 9.0911e-07 | 0.00018264
| MJ | Electricity, at cogen with biogas engine, agricultural, alloc. exergy/CH S | 0.027634 | 0.013791 | 0.013039 | 4.1663e-05 | 5.4435e-05 | 0.00010389 | 9.9976e-05 | 1.2382e-06 | 0.00050311 | 0 | 0 | 0 | 0.10216 | 0.23774 | 0.1514 | 0.067771 | 2.4759e-07 | 0.0053308 | 0.00029603 | 0.012947 | 0.0063973 | 0.0042625 | 0.0017549 | 0.00037989 | 0.0025667 | 6.909e-08 | 6.3797e-05 | 1.4643e-07 | 0.0016295 | 2.2152e-06 | 0.0016741 | 2.8886e-05 | 3.5328e-07 | 4.436e-07 | 5.4541e-08 | 1.7787e-10 | 3.1335e-05 | 1.0486e-05 | 9.2561e-06 | 1.23e-06 | 0.00037866
| MJ | Electricity, at cogen with biogas engine, allocation exergy/CH S | 0.012227 | 0.009622 | 0.0021389 | 4.9293e-05 | 4.0303e-05 | 8.1779e-05 | 8.156e-05 | 2.4155e-06 | 0.00021109 | 0 | 0 | 0 | 0.071274 | 0.50594 | 0.36312 | 0.11906 | 3.3531e-07 | 0.0014158 | 0.00041044 | 0.021936 | 0.004346 | 0.0021919 | 0.0012426 | 0.0009115 | 0.0018515 | 1.587e-07 | 7.5889e-05 | 9.2812e-08 | 0.00026029 | 3.9073e-06 | 0.001209 | 2.9022e-06 | 4.0816e-07 | 4.2042e-07 | 6.2496e-08 | 2.0491e-10 | 2.3038e-06 | 1.1838e-05 | 1.5674e-05 | 8.2112e-07 | 0.00091068
| MJ | Electricity, at cogen with ignition biogas engine, agric. covered, alloc. exergy/CH S | 0.016009 | 0.0091408 | 0.0062529 | 3.8209e-05 | 0.00011345 | 0.00015704 | 7.8414e-05 | 1.0464e-06 | 0.00022737 | 0 | 0 | 0 | 0.06771 | 0.44631 | 0.36735 | 0.052676 | 4.2006e-07 | 0.016634 | 0.00028932 | 0.0093644 | 0.0050752 | 0.002801 | 0.0013551 | 0.00091902 | 0.0018318 | 1.9183e-07 | 5.0717e-05 | 3.2048e-07 | 0.00091629 | 1.7171e-06 | 0.0011976 | 1.1379e-05 | 2.9153e-07 | 7.4666e-07 | 4.1552e-08 | 1.35e-10 | 0.00010745 | 7.5483e-06 | 3.0069e-05 | 6.2379e-07 | 0.0009184
| MJ | Electricity, at cogen with ignition biogas engine, allocation exergy/CH S | 0.02926 | 0.015712 | 0.012607 | 4.6041e-05 | 0.00011878 | 0.00018521 | 8.5577e-05 | 1.5179e-06 | 0.00050402 | 0 | 0 | 0 | 0.11638 | 0.47675 | 0.39397 | 0.063778 | 4.4064e-07 | 0.0064817 | 0.00032806 | 0.012188 | 0.0078082 | 0.004768 | 0.0020542 | 0.00098609 | 0.002981 | 2.0175e-07 | 6.3195e-05 | 3.5444e-07 | 0.0017211 | 2.0811e-06 | 0.0019457 | 2.6711e-05 | 3.5784e-07 | 6.9658e-07 | 5.8419e-08 | 1.8864e-10 | 3.8985e-05 | 1.2683e-05 | 2.8987e-05 | 1.0863e-06 | 0.000985
| MJ | Electricity, at cogen, biogas agricultural mix, allocation exergy/CH S | 0.018296 | 0.0096625 | 0.0079619 | 3.8207e-05 | 6.986e-05 | 0.00010604 | 7.6932e-05 | 1.0765e-06 | 0.00037922 | 0 | 0 | 0 | 0.071574 | 0.27783 | 0.19455 | 0.058243 | 2.3757e-07 | 0.013929 | 0.0002777 | 0.01083 | 0.0047953 | 0.0029589 | 0.0013489 | 0.00048747 | 0.0018666 | 9.4615e-08 | 5.6777e-05 | 1.7934e-07 | 0.0010333 | 1.9012e-06 | 0.0012189 | 1.639e-05 | 3.1568e-07 | 5.3305e-07 | 4.6861e-08 | 1.5276e-10 | 8.934e-05 | 8.9123e-06 | 1.449e-05 | 9.634e-07 | 0.0004865
| MJ | Electricity, bagasse, sugarcane, at fermentation plant/BR S | 0.011421 | 0.00096428 | 0.00079945 | 5.7575e-05 | 0.0018902 | 0.00063627 | 0.0069771 | 7.7549e-07 | 9.5421e-05 | 0 | 0 | 0 | 0.0071428 | 1.3558 | 0.055232 | 0.0059228 | 3.615e-06 | 1.2933 | 7.6906e-05 | 0.0012663 | 0.0025006 | 0.00066296 | 0.0016992 | 0.00013845 | 0.00019228 | 4.0986e-08 | 0.00021821 | 3.2875e-07 | 0.00025191 | 1.9153e-07 | 0.0001257 | 1.4786e-06 | 4.7643e-07 | 6.1194e-05 | 1.4938e-07 | 1.3804e-10 | 0.001498 | 4.0222e-06 | 8.1633e-06 | 2.0717e-07 | 0.00013824
| MJ | Electricity, bagasse, sugarcane, at sugar refinery/BR S | 0.0078636 | 0.00067242 | 0.00055068 | 3.9259e-05 | 0.0013331 | 0.00030269 | 0.0049052 | 4.4941e-07 | 5.9672e-05 | 0 | 0 | 0 | 0.0049809 | 0.95946 | 0.041253 | 0.004562 | 2.5453e-06 | 0.91272 | 6.1355e-05 | 0.00085764 | 0.0016968 | 0.00040133 | 0.0011921 | 0.00010338 | 0.00013404 | 2.9922e-08 | 0.00012082 | 2.2754e-07 | 0.00014607 | 1.4725e-07 | 8.7626e-05 | 1.0295e-06 | 3.2648e-07 | 3.8297e-05 | 1.0325e-07 | 8.6348e-11 | 0.0010567 | 2.5535e-06 | 5.4753e-06 | 1.3343e-07 | 0.00010325
| MJ | Electricity, bagasse, sweet sorghum, at distillery/CN S | 0.0091284 | 0.0026903 | 0.0016466 | 0.00046387 | 1.5466e-05 | 0.0010031 | 0.0029812 | 2.1211e-06 | 0.0003258 | 0 | 0 | 0 | 0.019928 | 2.8267 | 0.16048 | 0.071251 | 6.3828e-06 | 2.5816 | 0.0002942 | 0.013162 | 0.0039036 | 0.0013179 | 0.0021833 | 0.00040243 | 0.0005522 | 7.2216e-08 | 0.00029415 | 1.1444e-07 | 0.0004691 | 2.3042e-06 | 0.00036127 | 3.0177e-06 | 1.6815e-06 | 0.00011265 | 6.0213e-07 | 3.714e-10 | 0.0016732 | 1.2881e-05 | 1.7961e-05 | 7.82e-07 | 0.00040164
| MJ | Electricity, biogas, allocation exergy, at micro gas turbine 100kWe/CH S | 0.023078 | 0.01848 | 0.0027412 | 0.00017283 | 3.8827e-05 | 0.0002562 | 0.00013998 | 3.93e-06 | 0.001245 | 0 | 0 | 0 | 0.13689 | 1.0033 | 0.50447 | 0.41183 | 2.2671e-06 | 0.0082919 | 0.0013632 | 0.077319 | 0.0078675 | 0.0042089 | 0.0023906 | 0.001268 | 0.0035044 | 2.1277e-07 | 0.0002731 | 1.6543e-07 | 0.00041757 | 1.3512e-05 | 0.0022872 | 3.7558e-06 | 1.5008e-06 | 8.9324e-07 | 2.0697e-07 | 6.7642e-10 | 2.9422e-05 | 2.1716e-05 | 4.5856e-05 | 3.1155e-06 | 0.0012649
| MJ | Electricity, biogas, allocation exergy, at PEM fuel cell 2kWe, future/CH S | 0.026358 | 0.019744 | 0.0030616 | 0.00022488 | 3.2767e-05 | 0.00028727 | 0.00060008 | 5.0882e-06 | 0.0024019 | 0 | 0 | 0 | 0.14625 | 1.1395 | 0.60276 | 0.44172 | 2.4932e-06 | 0.0096406 | 0.0016987 | 0.0837 | 0.0086661 | 0.0045788 | 0.0025701 | 0.0015173 | 0.0037561 | 6.9881e-07 | 0.00035806 | 1.1958e-07 | 0.0004493 | 1.4472e-05 | 0.0024519 | 4.4226e-06 | 1.9557e-06 | 1.2566e-06 | 3.0362e-07 | 9.5857e-10 | 3.286e-05 | 2.5618e-05 | 5.1797e-05 | 6.2707e-06 | 0.001511
| MJ | Electricity, biogas, allocation exergy, at SOFC-GT fuel cell 180kWe, future/CH S | 0.014904 | 0.011637 | 0.0016247 | 0.00012643 | 1.881e-05 | 0.00017013 | 0.00010643 | 2.9311e-06 | 0.0012183 | 0 | 0 | 0 | 0.086196 | 0.65896 | 0.34181 | 0.26136 | 4.4214e-06 | 0.0055844 | 0.00096979 | 0.049222 | 0.005041 | 0.0026661 | 0.0015147 | 0.00086009 | 0.0022105 | 1.4207e-07 | 0.00019899 | 8.1204e-08 | 0.00024781 | 8.5677e-06 | 0.0014429 | 2.2526e-06 | 1.0992e-06 | 6.8927e-07 | 1.5871e-07 | 5.1417e-10 | 1.9932e-05 | 1.4423e-05 | 3.3303e-05 | 3.1452e-06 | 0.00085695
| MJ | Electricity, biogas, allocation exergy, at SOFC fuel cell 125kWe, future/CH S | 0.017389 | 0.013664 | 0.0018201 | 0.0001481 | 2.23e-05 | 0.00019782 | 0.00012495 | 3.4033e-06 | 0.0014081 | 0 | 0 | 0 | 0.10122 | 0.77434 | 0.40184 | 0.30705 | 5.7797e-06 | 0.0065944 | 0.001147 | 0.057697 | 0.0058997 | 0.0031091 | 0.0017795 | 0.0010111 | 0.0025958 | 1.6745e-07 | 0.00023161 | 8.2328e-08 | 0.00027134 | 1.0065e-05 | 0.0016944 | 2.523e-06 | 1.2872e-06 | 8.1744e-07 | 1.846e-07 | 5.9681e-10 | 2.3527e-05 | 1.695e-05 | 3.9858e-05 | 3.7082e-06 | 0.0010074
| MJ | Electricity, pellets, allocation exergy, at stirling cogen unit 3kWe, future/CH S | 0.011255 | 0.0058131 | 0.002923 | 0.00035189 | 7.5695e-05 | 0.0012926 | 0.00027953 | 6.5898e-06 | 0.00051239 | 0 | 0 | 0 | 0.04306 | 4.5256 | 0.52239 | 0.26675 | 6.2356e-07 | 3.6978 | 0.0042907 | 0.034419 | 0.0074442 | 0.0028383 | 0.0032967 | 0.0013092 | 0.0011934 | 1.5692e-07 | 0.00081728 | 3.2879e-07 | 0.00081865 | 8.5584e-06 | 0.00078101 | 4.4748e-06 | 2.9886e-06 | 5.0982e-06 | 3.3282e-07 | 1.1304e-09 | 0.0023943 | 5.479e-05 | 5.3674e-05 | 1.4011e-06 | 0.0013078
| MJ | Heat, at cogen with biogas engine, agricultural covered, allocation exergy/CH S | 0.0011176 | 0.00057824 | 0.00047517 | 3.7471e-06 | 4.1543e-06 | 7.0572e-06 | 7.4576e-06 | 1.365e-07 | 4.159e-05 | 0 | 0 | 0 | 0.0042833 | 0.016866 | 0.0085709 | 0.0054658 | 1.2032e-08 | 0.0017654 | 2.8484e-05 | 0.0010352 | 0.00028923 | 0.00017877 | 8.8911e-05 | 2.1555e-05 | 0.00011503 | 3.1005e-09 | 5.3361e-06 | 7.1709e-09 | 5.8217e-05 | 1.782e-07 | 7.5171e-05 | 9.3121e-07 | 3.2411e-08 | 4.4665e-08 | 4.6645e-09 | 1.5095e-11 | 1.1443e-05 | 6.9183e-07 | 5.923e-07 | 1.0668e-07 | 2.1448e-05
| MJ | Heat, at cogen with biogas engine, agricultural, allocation exergy/CH S | 0.0026236 | 0.0013088 | 0.001224 | 4.4987e-06 | 5.4491e-06 | 1.1346e-05 | 1.0387e-05 | 1.7483e-07 | 5.889e-05 | 0 | 0 | 0 | 0.0096947 | 0.024454 | 0.015911 | 0.0066858 | 2.5431e-08 | 0.00051516 | 3.3055e-05 | 0.0013093 | 0.00061147 | 0.00040466 | 0.00016687 | 3.9936e-05 | 0.00024392 | 6.8519e-09 | 6.3211e-06 | 1.4008e-08 | 0.00015417 | 2.1827e-07 | 0.0001591 | 2.7096e-06 | 3.8176e-08 | 4.5848e-08 | 5.9782e-09 | 1.9293e-11 | 3.0015e-06 | 1.0247e-06 | 9.427e-07 | 1.3672e-07 | 3.9799e-05
| MJ | Heat, at cogen with biogas engine, allocation exergy/CH S | 0.002111 | 0.0016515 | 0.0003663 | 8.6878e-06 | 7.1887e-06 | 1.533e-05 | 1.4769e-05 | 4.654e-07 | 4.6783e-05 | 0 | 0 | 0 | 0.012233 | 0.087959 | 0.063268 | 0.020541 | 5.9012e-08 | 0.00025517 | 7.4387e-05 | 0.0038198 | 0.00074933 | 0.00037697 | 0.00021354 | 0.00015882 | 0.00031799 | 2.7298e-08 | 1.2573e-05 | 1.6043e-08 | 4.5686e-05 | 6.7385e-07 | 0.00020765 | 4.976e-07 | 7.1871e-08 | 7.4429e-08 | 1.118e-08 | 3.6344e-11 | 4.5578e-07 | 2.0491e-06 | 2.7271e-06 | 1.5355e-07 | 0.00015867
| MJ | Heat, at cogen with ignition biogas engine, agricultural covered, alloc. exergy/CH S | 0.0016225 | 0.00092194 | 0.0006195 | 4.6584e-06 | 1.1615e-05 | 1.7605e-05 | 9.0762e-06 | 1.8037e-07 | 3.7932e-05 | 0 | 0 | 0 | 0.0068292 | 0.046759 | 0.038398 | 0.0056218 | 4.4256e-08 | 0.0016567 | 3.538e-05 | 0.0010469 | 0.00051588 | 0.00028315 | 0.00013663 | 9.6099e-05 | 0.00018487 | 1.937e-08 | 5.7844e-06 | 3.1909e-08 | 9.2266e-05 | 1.8295e-07 | 0.00012087 | 1.1263e-06 | 3.6429e-08 | 7.9447e-08 | 5.3579e-09 | 1.7214e-11 | 1.0655e-05 | 7.9962e-07 | 3.0571e-06 | 9.262e-08 | 9.6007e-05
| MJ | Heat, at cogen with ignition biogas engine, allocation exergy/CH S | 0.0050189 | 0.0026923 | 0.0021473 | 8.4939e-06 | 2.0638e-05 | 3.3491e-05 | 1.5808e-05 | 3.3218e-07 | 0.00010057 | 0 | 0 | 0 | 0.019943 | 0.083676 | 0.06906 | 0.011241 | 7.7629e-08 | 0.0011213 | 6.1927e-05 | 0.0021917 | 0.0013424 | 0.00081722 | 0.00035232 | 0.00017288 | 0.00051115 | 3.4744e-08 | 1.1021e-05 | 6.0622e-08 | 0.00029459 | 3.6652e-07 | 0.00033363 | 4.5473e-06 | 6.6489e-08 | 1.2324e-07 | 1.0953e-08 | 3.5114e-11 | 6.713e-06 | 2.2077e-06 | 5.0154e-06 | 2.0988e-07 | 0.00017267
| MJ | Heat, at cogen, biogas agricultural mix, allocation exergy/CH S | 0.0023917 | 0.0012671 | 0.0010242 | 5.23e-06 | 9.5411e-06 | 1.5768e-05 | 1.0204e-05 | 1.9877e-07 | 5.9468e-05 | 0 | 0 | 0 | 0.0093861 | 0.038869 | 0.028757 | 0.0072184 | 3.4376e-08 | 0.001468 | 3.8909e-05 | 0.0013871 | 0.00063339 | 0.00038731 | 0.00017403 | 7.2049e-05 | 0.00024387 | 1.3707e-08 | 7.0669e-06 | 2.4906e-08 | 0.0001361 | 2.3534e-07 | 0.00015924 | 2.1224e-06 | 4.2884e-08 | 6.9859e-08 | 6.6141e-09 | 2.1295e-11 | 9.3227e-06 | 1.1583e-06 | 2.0758e-06 | 1.3732e-07 | 7.1912e-05
| MJ | Heat, biogas, allocation exergy, at micro gas turbine 100kWe/CH S | 0.0041634 | 0.0033255 | 0.0004941 | 3.1524e-05 | 7.219e-06 | 4.7104e-05 | 2.5873e-05 | 7.4814e-07 | 0.00023126 | 0 | 0 | 0 | 0.024634 | 0.18129 | 0.091562 | 0.074043 | 4.083e-07 | 0.0014967 | 0.00024691 | 0.013941 | 0.0014196 | 0.00075906 | 0.00043039 | 0.00023015 | 0.00063081 | 3.8379e-08 | 4.9666e-05 | 2.9872e-08 | 7.6085e-05 | 2.4291e-06 | 0.00041172 | 6.7756e-07 | 2.7377e-07 | 1.6279e-07 | 3.7862e-08 | 1.2365e-10 | 5.3258e-06 | 3.922e-06 | 8.2673e-06 | 5.7533e-07 | 0.00022957
| MJ | Heat, biogas, allocation exergy, at PEM fuel cell 2kWe, future/CH S | 0.0029659 | 0.0020925 | 0.00033937 | 2.9589e-05 | 6.3014e-06 | 4.4057e-05 | 6.7382e-05 | 1.6123e-06 | 0.00038503 | 0 | 0 | 0 | 0.0155 | 0.13921 | 0.084093 | 0.04527 | 2.6974e-07 | 0.0011116 | 0.00022789 | 0.0085114 | 0.00099786 | 0.00051061 | 0.00027563 | 0.00021162 | 0.00040213 | 7.4153e-08 | 4.7583e-05 | 1.56e-08 | 5.9334e-05 | 1.4703e-06 | 0.00026259 | 5.0011e-07 | 2.5219e-07 | 1.8039e-07 | 4.0271e-08 | 1.2823e-10 | 3.761e-06 | 2.7911e-06 | 5.5163e-06 | 8.6985e-07 | 0.00021075
| MJ | Heat, biogas, allocation exergy, at SOFC-GT fuel cell 180kWe, future/CH S | 0.0025672 | 0.0019852 | 0.00027939 | 2.2558e-05 | 3.7874e-06 | 3.1438e-05 | 1.9778e-05 | 5.9872e-07 | 0.0002244 | 0 | 0 | 0 | 0.014705 | 0.11417 | 0.060163 | 0.044416 | 7.4809e-07 | 0.00096289 | 0.00016905 | 0.0084624 | 0.00086903 | 0.00045879 | 0.00025885 | 0.00015139 | 0.00037754 | 2.4438e-08 | 3.5151e-05 | 1.4154e-08 | 4.4607e-05 | 1.4556e-06 | 0.00024644 | 3.8871e-07 | 1.9615e-07 | 1.2229e-07 | 2.8517e-08 | 9.2208e-11 | 3.4728e-06 | 2.4931e-06 | 5.7086e-06 | 5.6962e-07 | 0.00015082
| MJ | Heat, biogas, allocation exergy, at SOFC fuel cell 125kWe, future/CH S | 0.0029827 | 0.0023287 | 0.00031204 | 2.6011e-05 | 4.2511e-06 | 3.5598e-05 | 2.2558e-05 | 6.5701e-07 | 0.00025292 | 0 | 0 | 0 | 0.017249 | 0.13333 | 0.069924 | 0.052193 | 9.7923e-07 | 0.0011317 | 0.00019827 | 0.0098835 | 0.0010125 | 0.00053296 | 0.0003036 | 0.00017595 | 0.00044271 | 2.8693e-08 | 4.0412e-05 | 1.4285e-08 | 4.8088e-05 | 1.7105e-06 | 0.00028897 | 4.336e-07 | 2.2609e-07 | 1.4296e-07 | 3.2585e-08 | 1.0522e-10 | 4.0659e-06 | 2.914e-06 | 6.8121e-06 | 6.5768e-07 | 0.0001753
| MJ | Heat, pellets, allocation exergy, at stirling cogen unit 3kWe, future/CH S | 0.0013339 | 0.00068585 | 0.00030132 | 3.7385e-05 | 8.8055e-06 | 0.00012909 | 3.244e-05 | 1.2415e-06 | 0.00013773 | 0 | 0 | 0 | 0.0050803 | 0.43678 | 0.063991 | 0.027114 | 7.9451e-08 | 0.34163 | 0.00043561 | 0.0036114 | 0.0007969 | 0.00031073 | 0.00032566 | 0.00016051 | 0.0001408 | 1.9816e-08 | 8.3521e-05 | 3.289e-08 | 8.549e-05 | 8.644e-07 | 9.2146e-05 | 4.6405e-07 | 3.1566e-07 | 5.065e-07 | 3.7513e-08 | 1.264e-10 | 0.00022153 | 5.2956e-06 | 5.3667e-06 | 2.9044e-07 | 0.00016022
| MJ | Maintenance stirling cogen unit 3kWe, wood pellets, future/CH S | 8.8166 | 5.9853 | 1.0656 | 0.10342 | 0.14167 | 0.36385 | 0.24505 | 0.01795 | 0.89383 | 0 | 0 | 0 | 44.3355 | 757.0128 | 654.7378 | 84.1064 | 0.0015902 | 2.3726 | 0.69548 | 15.099 | 4.257 | 1.6916 | 0.92553 | 1.6398 | 1.2289 | 0.00028945 | 0.13691 | 0.00012835 | 0.32264 | 0.0026949 | 0.80436 | 0.0017255 | 0.00083913 | 0.0016804 | 0.00012866 | 4.3013e-07 | 0.0080392 | 0.056483 | 0.052275 | 0.0025133 | 1.6373
Energy, biomass, infrastructure
| p | Stirling cogen unit 3kWe, wood pellets, future/CH/I S | 757.5075 | 368.5992 | 72.6925 | 16.8476 | 3.474 | 27.5623 | 15.2414 | 0.8643 | 252.2263 | 0 | 0 | 0 | 2730.3643 | 48374.322 | 38346.292 | 7903.28 | 0.038508 | 360.04 | 131.872 | 1632.8 | 275.8759 | 125.5778 | 53.6186 | 96.6795 | 75.6796 | 0.012197 | 25.0593 | 0.0050559 | 24.5719 | 0.24979 | 49.5337 | 0.11825 | 0.14764 | 0.1212 | 0.023484 | 7.7965e-05 | 1.1456 | 0.76425 | 1.7643 | 0.64688 | 96.0326
Energy, biomass, powerplant
| MJ | Electricity, wood, at distillery/CH S | 0.002604 | 0.0014293 | 0.00065477 | 3.4013e-05 | 1.2931e-05 | 0.00014637 | 0.00017102 | 1.1063e-06 | 0.00015457 | 0 | 0 | 0 | 0.010587 | 1.6424 | 0.12806 | 0.0093013 | 2.4477e-07 | 1.5023 | 0.00010183 | 0.0027078 | 0.0032719 | 0.0005826 | 0.0023684 | 0.00032085 | 0.00029341 | 5.8195e-08 | 0.00014474 | 5.4558e-08 | 0.00014403 | 2.9751e-07 | 0.00019201 | 1.1031e-06 | 1.745e-07 | 1.8993e-05 | 2.9119e-08 | 1.0861e-10 | 0.0020865 | 3.864e-05 | 3.0994e-05 | 3.2282e-07 | 0.00032053
Energy, cogeneration, gas
| MJ | Cooling energy, natural gas, at cogen unit with absorption chiller 100 kW/CH S | 0.0094702 | 0.0076904 | 0.00062747 | 0.00010493 | 3.4233e-05 | 0.00011443 | 8.5491e-05 | 5.7737e-06 | 0.00080741 | 0 | 0 | 0 | 0.056966 | 1.1187 | 0.91916 | 0.16372 | 1.2114e-06 | 0.002235 | 0.00053898 | 0.032991 | 0.0053086 | 0.0019288 | 0.0010708 | 0.002309 | 0.001579 | 4.4083e-07 | 0.00019862 | 5.5489e-08 | 0.00014525 | 5.3681e-06 | 0.0010334 | 1.0116e-06 | 9.2867e-07 | 6.5932e-07 | 1.2371e-07 | 4.378e-10 | 4.8736e-06 | 3.6827e-06 | 2.611e-05 | 2.3584e-06 | 0.0023066
| MJ | Electricity, at cogen 160kWe Jakobsberg, allocation electricity/CH S | 0.039092 | 0.036553 | 0.0018335 | 3.5791e-05 | 0.00014359 | 0.00010366 | 0.00010299 | 2.442e-05 | 0.00029525 | 0 | 0 | 0 | 0.27076 | 4.5029 | 4.4817 | 0.013446 | 5.9075e-06 | 0.0012461 | 0.00026294 | 0.0062542 | 0.024207 | 0.0079083 | 0.0050485 | 0.01125 | 0.0075055 | 2.1965e-06 | 5.7786e-05 | 2.2068e-07 | 0.00034221 | 4.1663e-07 | 0.0049119 | 2.8655e-06 | 2.9654e-07 | 1.275e-06 | 4.236e-08 | 2.593e-10 | 4.2125e-06 | 6.5287e-06 | 0.0001214 | 1.0652e-06 | 0.011249
| MJ | Electricity, at cogen 160kWe Jakobsberg, allocation energy/CH S | 0.014115 | 0.013178 | 0.00066736 | 1.577e-05 | 5.1853e-05 | 3.9242e-05 | 3.8308e-05 | 8.8325e-06 | 0.00011518 | 0 | 0 | 0 | 0.097618 | 1.6235 | 1.6154 | 0.0052508 | 2.1291e-06 | 0.00046492 | 0.00010193 | 0.002316 | 0.008735 | 0.0028596 | 0.0018204 | 0.004055 | 0.002706 | 7.9138e-07 | 2.753e-05 | 7.979e-08 | 0.00012511 | 1.6295e-07 | 0.0017709 | 1.0439e-06 | 1.3277e-07 | 4.7254e-07 | 1.8396e-08 | 1.046e-10 | 1.5568e-06 | 2.4152e-06 | 4.3839e-05 | 4.5908e-07 | 0.0040546
| MJ | Electricity, at cogen 160kWe Jakobsberg, allocation exergy/CH S | 0.029726 | 0.027788 | 0.0013962 | 2.8283e-05 | 0.00010919 | 7.9506e-05 | 7.8733e-05 | 1.8574e-05 | 0.00022773 | 0 | 0 | 0 | 0.20583 | 3.4232 | 3.4069 | 0.010372 | 4.4906e-06 | 0.00095314 | 0.00020256 | 0.0047772 | 0.018405 | 0.0060151 | 0.003838 | 0.0085521 | 0.0057057 | 1.6695e-06 | 4.644e-05 | 1.6784e-07 | 0.0002608 | 3.215e-07 | 0.003734 | 2.1824e-06 | 2.3512e-07 | 9.741e-07 | 3.3373e-08 | 2.0128e-10 | 3.2166e-06 | 4.9861e-06 | 9.2315e-05 | 8.3789e-07 | 0.0085512
| MJ | Electricity, at cogen 160kWe Jakobsberg, allocation heat/CH S | 6.517e-05 | 3.0114e-05 | 1.1414e-05 | 4.507e-06 | 2.4992e-07 | 3.0041e-06 | 1.9263e-06 | 6.4629e-08 | 1.389e-05 | 0 | 0 | 0 | 0.00022307 | 0.003907 | 0.003128 | 0.00064125 | 3.7811e-09 | 2.5528e-05 | 1.1365e-05 | 0.00010083 | 3.2158e-05 | 1.9703e-05 | 4.5078e-06 | 7.947e-06 | 6.1831e-06 | 1.0166e-09 | 1.0511e-05 | 5.4323e-10 | 2.9875e-06 | 2.0252e-08 | 4.0469e-06 | 1.9253e-08 | 4.0651e-08 | 2.1152e-08 | 4.9167e-09 | 1.7588e-11 | 6.299e-08 | 1.0146e-07 | 2.1051e-07 | 1.1813e-07 | 7.8288e-06
| MJ | Electricity, at cogen 160kWe Jakobsberg, allocation price/CH S | 0.025433 | 0.02377 | 0.0011957 | 2.4841e-05 | 9.3421e-05 | 6.8434e-05 | 6.7616e-05 | 1.5896e-05 | 0.00019678 | 0 | 0 | 0 | 0.17607 | 2.9283 | 2.9143 | 0.008964 | 3.8411e-06 | 0.00081889 | 0.00017489 | 0.0041006 | 0.015746 | 0.0051473 | 0.0032831 | 0.0073154 | 0.0048807 | 1.4281e-06 | 4.124e-05 | 1.4363e-07 | 0.00022348 | 2.779e-07 | 0.0031942 | 1.8693e-06 | 2.0697e-07 | 8.3616e-07 | 2.9254e-08 | 1.747e-10 | 2.7601e-06 | 4.2791e-06 | 7.8984e-05 | 7.3371e-07 | 0.0073147
| MJ | Electricity, at cogen 160kWe lambda=1, allocation electricity/CH S | 0.03298 | 0.030838 | 0.0015468 | 3.0195e-05 | 0.00012114 | 8.7455e-05 | 8.6884e-05 | 2.0602e-05 | 0.00024909 | 0 | 0 | 0 | 0.22843 | 3.7989 | 3.781 | 0.011343 | 4.9839e-06 | 0.0010513 | 0.00022183 | 0.0052761 | 0.020422 | 0.0066718 | 0.0042592 | 0.0094912 | 0.006332 | 1.853e-06 | 4.8751e-05 | 1.8617e-07 | 0.0002887 | 3.5149e-07 | 0.0041439 | 2.4175e-06 | 2.5017e-07 | 1.0757e-06 | 3.5736e-08 | 2.1875e-10 | 3.5539e-06 | 5.5078e-06 | 0.00010242 | 8.9863e-07 | 0.0094903
| MJ | Electricity, at cogen 160kWe lambda=1, allocation energy/CH S | 0.012237 | 0.011426 | 0.00057839 | 1.3568e-05 | 4.4954e-05 | 3.3955e-05 | 3.3171e-05 | 7.657e-06 | 9.9546e-05 | 0 | 0 | 0 | 0.084638 | 1.4077 | 1.4007 | 0.0045379 | 1.846e-06 | 0.00040253 | 8.8116e-05 | 0.0020058 | 0.0075734 | 0.0024791 | 0.0015783 | 0.003516 | 0.0023462 | 6.8616e-07 | 2.3624e-05 | 6.9173e-08 | 0.00010841 | 1.4081e-07 | 0.0015354 | 9.0471e-07 | 1.1417e-07 | 4.0924e-07 | 1.5835e-08 | 9.0286e-11 | 1.3484e-06 | 2.0918e-06 | 3.8006e-05 | 3.9528e-07 | 0.0035156
| MJ | Electricity, at cogen 160kWe lambda=1, allocation exergy/CH S | 0.025407 | 0.023751 | 0.0011932 | 2.4125e-05 | 9.3326e-05 | 6.7924e-05 | 6.7274e-05 | 1.5876e-05 | 0.0001945 | 0 | 0 | 0 | 0.17593 | 2.9259 | 2.9119 | 0.0088587 | 3.8383e-06 | 0.00081442 | 0.00017301 | 0.0040822 | 0.015731 | 0.0051411 | 0.0032805 | 0.0073096 | 0.0048768 | 1.4271e-06 | 3.9578e-05 | 1.4346e-07 | 0.00022288 | 2.7457e-07 | 0.0031916 | 1.8652e-06 | 2.0052e-07 | 8.3236e-07 | 2.8471e-08 | 1.7185e-10 | 2.7487e-06 | 4.2607e-06 | 7.8904e-05 | 7.1487e-07 | 0.0073089
| MJ | Electricity, at cogen 160kWe lambda=1, allocation heat/CH S | 5.498e-05 | 2.5406e-05 | 9.6295e-06 | 3.8023e-06 | 2.1084e-07 | 2.5344e-06 | 1.6251e-06 | 5.4524e-08 | 1.1718e-05 | 0 | 0 | 0 | 0.00018819 | 0.0032961 | 0.002639 | 0.00054098 | 3.1897e-09 | 2.1537e-05 | 9.5876e-06 | 8.5064e-05 | 2.713e-05 | 1.6623e-05 | 3.8031e-06 | 6.7045e-06 | 5.2164e-06 | 8.5763e-10 | 8.8674e-06 | 4.5829e-10 | 2.5204e-06 | 1.7085e-08 | 3.4142e-06 | 1.6242e-08 | 3.4294e-08 | 1.7845e-08 | 4.1479e-09 | 1.4838e-11 | 5.3141e-08 | 8.5594e-08 | 1.776e-07 | 9.9659e-08 | 6.6048e-06
| MJ | Electricity, at cogen 160kWe lambda=1, allocation price/CH S | 0.021785 | 0.020362 | 0.0010242 | 2.1222e-05 | 8.0024e-05 | 5.8583e-05 | 5.7895e-05 | 1.3616e-05 | 0.00016839 | 0 | 0 | 0 | 0.15083 | 2.5083 | 2.4963 | 0.0076704 | 3.2903e-06 | 0.00070114 | 0.00014967 | 0.0035111 | 0.013488 | 0.0044091 | 0.0028124 | 0.0062663 | 0.0041809 | 1.2233e-06 | 3.519e-05 | 1.2303e-07 | 0.0001914 | 2.3779e-07 | 0.0027362 | 1.601e-06 | 1.7677e-07 | 7.1601e-07 | 2.4996e-08 | 1.4942e-10 | 2.3636e-06 | 3.6643e-06 | 6.7657e-05 | 6.2699e-07 | 0.0062657
| MJ | Electricity, at cogen 1MWe lean burn, allocation energy/CH S | 0.013331 | 0.012225 | 0.00089592 | 1.0675e-05 | 7.9063e-05 | 3.2598e-05 | 1.7357e-05 | 7.9359e-06 | 6.2669e-05 | 0 | 0 | 0 | 0.090553 | 1.4623 | 1.4561 | 0.003764 | 1.9183e-06 | 0.00038111 | 7.4311e-05 | 0.0019511 | 0.0080504 | 0.0027081 | 0.0016873 | 0.0036551 | 0.0025101 | 7.1401e-07 | 1.8315e-05 | 1.3509e-07 | 0.00017868 | 1.1609e-07 | 0.0016427 | 1.3362e-06 | 8.8166e-08 | 4.0614e-07 | 1.1905e-08 | 7.9119e-11 | 1.3152e-06 | 2.083e-06 | 3.9343e-05 | 2.5124e-07 | 0.0036549
| MJ | Electricity, at cogen 1MWe lean burn, allocation energy/RER S | 0.013367 | 0.012153 | 0.0010532 | 9.1987e-06 | 4.5845e-05 | 3.1013e-05 | 1.5724e-05 | 6.5943e-06 | 5.2377e-05 | 0 | 0 | 0 | 0.090025 | 1.4331 | 1.4277 | 0.0030868 | 1.1732e-06 | 0.00025126 | 7.361e-05 | 0.0019978 | 0.0079867 | 0.0027271 | 0.0016759 | 0.0035837 | 0.0024955 | 6.2301e-07 | 1.5148e-05 | 1.566e-07 | 0.0002156 | 9.6847e-08 | 0.0016331 | 1.5407e-06 | 7.6589e-08 | 4.192e-07 | 9.8518e-09 | 6.7284e-11 | 5.4881e-07 | 1.4048e-06 | 3.8789e-05 | 2.0625e-07 | 0.0035835
| MJ | Electricity, at cogen 1MWe lean burn, allocation exergy/CH S | 0.024315 | 0.022311 | 0.0016309 | 1.73e-05 | 0.00014426 | 5.8085e-05 | 3.0806e-05 | 1.446e-05 | 0.00010744 | 0 | 0 | 0 | 0.16527 | 2.6687 | 2.6577 | 0.0066405 | 3.5014e-06 | 0.00068597 | 0.00013156 | 0.0035225 | 0.014687 | 0.004936 | 0.0030793 | 0.0066713 | 0.0045812 | 1.3035e-06 | 2.8127e-05 | 2.4645e-07 | 0.0003249 | 2.0462e-07 | 0.0029981 | 2.4314e-06 | 1.4117e-07 | 7.3212e-07 | 1.9308e-08 | 1.3577e-10 | 2.3734e-06 | 3.7592e-06 | 7.1759e-05 | 4.0075e-07 | 0.0066709
| MJ | Electricity, at cogen 1MWe lean burn, allocation exergy/RER S | 0.024381 | 0.022181 | 0.0019181 | 1.4604e-05 | 8.3602e-05 | 5.519e-05 | 2.7825e-05 | 1.201e-05 | 8.8654e-05 | 0 | 0 | 0 | 0.1643 | 2.6153 | 2.6057 | 0.0054038 | 2.1408e-06 | 0.00044889 | 0.00013028 | 0.0036078 | 0.01457 | 0.0049706 | 0.0030584 | 0.0065408 | 0.0045544 | 1.1372e-06 | 2.2343e-05 | 2.8573e-07 | 0.00039231 | 1.6948e-07 | 0.0029805 | 2.8048e-06 | 1.2002e-07 | 7.5597e-07 | 1.5558e-08 | 1.1415e-10 | 9.7392e-07 | 2.5209e-06 | 7.0747e-05 | 3.186e-07 | 0.0065404
| MJ | Electricity, at cogen 1MWe lean burn, allocation heat/CH S | 3.509e-05 | 1.4764e-05 | 6.2052e-06 | 2.6546e-06 | 1.3907e-07 | 1.7458e-06 | 1.0762e-06 | 3.8204e-08 | 8.4663e-06 | 0 | 0 | 0 | 0.00010937 | 0.0018964 | 0.0015485 | 0.00028193 | 1.8878e-09 | 1.2043e-05 | 5.0135e-06 | 4.8922e-05 | 1.7333e-05 | 1.1162e-05 | 2.224e-06 | 3.9462e-06 | 3.0315e-06 | 4.9789e-10 | 6.4378e-06 | 2.8448e-10 | 1.6834e-06 | 8.9136e-09 | 1.9841e-06 | 1.05e-08 | 2.4007e-08 | 1.153e-08 | 2.9442e-09 | 1.055e-11 | 3.4232e-08 | 5.3786e-08 | 1.0287e-07 | 7.0249e-08 | 3.876e-06
| MJ | Electricity, at cogen 1MWe lean burn, allocation heat/RER S | 3.509e-05 | 1.4764e-05 | 6.2052e-06 | 2.6546e-06 | 1.3907e-07 | 1.7458e-06 | 1.0762e-06 | 3.8204e-08 | 8.4663e-06 | 0 | 0 | 0 | 0.00010937 | 0.0018964 | 0.0015485 | 0.00028193 | 1.8878e-09 | 1.2043e-05 | 5.0135e-06 | 4.8922e-05 | 1.7333e-05 | 1.1162e-05 | 2.224e-06 | 3.9462e-06 | 3.0315e-06 | 4.9789e-10 | 6.4378e-06 | 2.8448e-10 | 1.6834e-06 | 8.9136e-09 | 1.9841e-06 | 1.05e-08 | 2.4007e-08 | 1.153e-08 | 2.9442e-09 | 1.055e-11 | 3.4232e-08 | 5.3786e-08 | 1.0287e-07 | 7.0249e-08 | 3.876e-06
| MJ | Electricity, at cogen 200kWe lean burn, allocation energy/CH S | 0.013106 | 0.012008 | 0.00088402 | 1.1897e-05 | 7.7649e-05 | 3.3203e-05 | 1.7947e-05 | 7.8067e-06 | 6.5485e-05 | 0 | 0 | 0 | 0.08895 | 1.4366 | 1.4298 | 0.0042723 | 1.8831e-06 | 0.00039542 | 8.3349e-05 | 0.0019857 | 0.0079102 | 0.0026634 | 0.0016576 | 0.0035891 | 0.0024657 | 7.0072e-07 | 2.0203e-05 | 1.3274e-07 | 0.0001766 | 1.3228e-07 | 0.0016136 | 1.3195e-06 | 9.8994e-08 | 4.1184e-07 | 1.3054e-08 | 8.2515e-11 | 1.3361e-06 | 2.0895e-06 | 3.8755e-05 | 2.7511e-07 | 0.0035889
| MJ | Electricity, at cogen 200kWe lean burn, allocation exergy/CH S | 0.026498 | 0.024301 | 0.0017819 | 2.0635e-05 | 0.0001571 | 6.4948e-05 | 3.4873e-05 | 1.5764e-05 | 0.00012198 | 0 | 0 | 0 | 0.18001 | 2.9071 | 2.8941 | 0.0081615 | 3.8114e-06 | 0.00078139 | 0.0001601 | 0.0039447 | 0.015999 | 0.0053799 | 0.0033542 | 0.0072645 | 0.0049897 | 1.4186e-06 | 3.2848e-05 | 2.6848e-07 | 0.00035543 | 2.524e-07 | 0.0032654 | 2.658e-06 | 1.6929e-07 | 8.1797e-07 | 2.2664e-08 | 1.5363e-10 | 2.6579e-06 | 4.1547e-06 | 7.834e-05 | 4.6651e-07 | 0.007264
| MJ | Electricity, at cogen 200kWe lean burn, allocation heat/CH S | 4.8824e-05 | 2.2561e-05 | 8.5513e-06 | 3.3766e-06 | 1.8723e-07 | 2.2506e-06 | 1.4432e-06 | 4.8419e-08 | 1.0406e-05 | 0 | 0 | 0 | 0.00016712 | 0.0029271 | 0.0023435 | 0.0004804 | 2.8328e-09 | 1.9125e-05 | 8.514e-06 | 7.5539e-05 | 2.4092e-05 | 1.4761e-05 | 3.3772e-06 | 5.9537e-06 | 4.6323e-06 | 7.6161e-10 | 7.8747e-06 | 4.0698e-10 | 2.2382e-06 | 1.5172e-08 | 3.0319e-06 | 1.4424e-08 | 3.0454e-08 | 1.5847e-08 | 3.6836e-09 | 1.3177e-11 | 4.7191e-08 | 7.6011e-08 | 1.5771e-07 | 8.85e-08 | 5.8652e-06
| MJ | Electricity, at cogen 500kWe lean burn, allocation energy/CH S | 0.01353 | 0.012404 | 0.00091034 | 1.1252e-05 | 8.0217e-05 | 3.3441e-05 | 1.7896e-05 | 8.0553e-06 | 6.4673e-05 | 0 | 0 | 0 | 0.091883 | 1.4839 | 1.4774 | 0.0040152 | 1.946e-06 | 0.00039383 | 7.8931e-05 | 0.0020028 | 0.0081693 | 0.0027488 | 0.0017121 | 0.0037085 | 0.002547 | 7.2427e-07 | 1.9173e-05 | 1.3708e-07 | 0.00018165 | 1.2401e-07 | 0.0016668 | 1.358e-06 | 9.3133e-08 | 4.1636e-07 | 1.2471e-08 | 8.1659e-11 | 1.3492e-06 | 2.1273e-06 | 3.9957e-05 | 2.6272e-07 | 0.0037082
| MJ | Electricity, at cogen 500kWe lean burn, allocation exergy/CH S | 0.025181 | 0.023102 | 0.0016905 | 1.8481e-05 | 0.00014936 | 6.0677e-05 | 3.232e-05 | 1.4977e-05 | 0.0001127 | 0 | 0 | 0 | 0.17112 | 2.7633 | 2.7516 | 0.0071828 | 3.6247e-06 | 0.00072156 | 0.00014178 | 0.0036828 | 0.015207 | 0.0051121 | 0.0031885 | 0.0069069 | 0.0047435 | 1.3493e-06 | 2.9787e-05 | 2.5519e-07 | 0.00033691 | 2.2164e-07 | 0.0031043 | 2.5207e-06 | 1.5108e-07 | 7.6479e-07 | 2.05e-08 | 1.4236e-10 | 2.4812e-06 | 3.9118e-06 | 7.4361e-05 | 4.24e-07 | 0.0069065
| MJ | Electricity, at cogen 500kWe lean burn, allocation heat/CH S | 3.9508e-05 | 1.7304e-05 | 6.9594e-06 | 2.8822e-06 | 1.5441e-07 | 1.9054e-06 | 1.1934e-06 | 4.1405e-08 | 9.068e-06 | 0 | 0 | 0 | 0.00012818 | 0.0022326 | 0.0018072 | 0.00034723 | 2.1952e-09 | 1.436e-05 | 6.1652e-06 | 5.7611e-05 | 1.9507e-05 | 1.2309e-05 | 2.5994e-06 | 4.5993e-06 | 3.5529e-06 | 5.8384e-10 | 6.8837e-06 | 3.2407e-10 | 1.8602e-06 | 1.0973e-08 | 2.3254e-06 | 1.1761e-08 | 2.6038e-08 | 1.2917e-08 | 3.1758e-09 | 1.1373e-11 | 3.8388e-08 | 6.0958e-08 | 1.2075e-07 | 7.598e-08 | 4.5233e-06
| MJ | Electricity, at cogen 50kWe lean burn, allocation energy/CH S | 0.013364 | 0.012235 | 0.00090494 | 1.3434e-05 | 7.9086e-05 | 3.5e-05 | 1.9234e-05 | 7.9614e-06 | 6.9773e-05 | 0 | 0 | 0 | 0.09063 | 1.4641 | 1.4564 | 0.0050633 | 1.9171e-06 | 0.00042842 | 9.7694e-05 | 0.0021054 | 0.0080613 | 0.0027164 | 0.0016892 | 0.0036557 | 0.0025122 | 7.1322e-07 | 2.2153e-05 | 1.3529e-07 | 0.00018103 | 1.5731e-07 | 0.0016441 | 1.3517e-06 | 1.1224e-07 | 4.3408e-07 | 1.4468e-08 | 8.8162e-11 | 1.4115e-06 | 2.1767e-06 | 3.9617e-05 | 3.033e-07 | 0.0036554
| MJ | Electricity, at cogen 50kWe lean burn, allocation exergy/CH S | 0.028513 | 0.026133 | 0.0019231 | 2.422e-05 | 0.00016889 | 7.1801e-05 | 3.9087e-05 | 1.6964e-05 | 0.00013593 | 0 | 0 | 0 | 0.19358 | 3.1268 | 3.1113 | 0.0099856 | 4.0961e-06 | 0.00088444 | 0.00019403 | 0.00438 | 0.017207 | 0.0057895 | 0.0036076 | 0.0078098 | 0.0053659 | 1.5242e-06 | 3.7377e-05 | 2.8876e-07 | 0.00038406 | 3.0983e-07 | 0.0035116 | 2.8701e-06 | 1.9949e-07 | 9.053e-07 | 2.6123e-08 | 1.7136e-10 | 2.9499e-06 | 4.5415e-06 | 8.448e-05 | 5.3184e-07 | 0.0078093
| MJ | Electricity, at cogen 50kWe lean burn, allocation heat/CH S | 6.3418e-05 | 3.1992e-05 | 1.0996e-05 | 3.9632e-06 | 2.3496e-07 | 2.6857e-06 | 1.8023e-06 | 5.66e-08 | 1.1687e-05 | 0 | 0 | 0 | 0.00023698 | 0.004186 | 0.0032956 | 0.00074124 | 3.9533e-09 | 2.7994e-05 | 1.3105e-05 | 0.00010805 | 3.126e-05 | 1.8147e-05 | 4.7631e-06 | 8.35e-06 | 6.5686e-06 | 1.0809e-09 | 8.7847e-06 | 5.4347e-10 | 2.7685e-06 | 2.339e-08 | 4.2992e-06 | 1.8484e-08 | 3.5627e-08 | 2.032e-08 | 4.234e-09 | 1.5112e-11 | 6.0722e-08 | 1.0028e-07 | 2.2425e-07 | 1.0263e-07 | 8.2474e-06
| MJ | Electricity, at Mini CHP plant, allocation energy/CH S | 0.011976 | 0.011158 | 0.0005963 | 1.1058e-05 | 6.5462e-05 | 3.2418e-05 | 2.321e-05 | 7.5115e-06 | 8.1644e-05 | 0 | 0 | 0 | 0.082655 | 1.3656 | 1.3586 | 0.0043699 | 1.7921e-06 | 0.00038564 | 7.863e-05 | 0.0021346 | 0.0073743 | 0.0024231 | 0.0015409 | 0.0034103 | 0.0022912 | 6.6547e-07 | 1.7867e-05 | 7.9261e-08 | 0.00011315 | 1.3301e-07 | 0.0014994 | 9.2466e-07 | 9.1317e-08 | 3.8114e-07 | 1.2591e-08 | 7.7761e-11 | 1.3057e-06 | 2.0609e-06 | 3.6688e-05 | 2.4423e-07 | 0.0034101
| MJ | Electricity, at Mini CHP plant, allocation exergy/CH S | 0.03106 | 0.029001 | 0.001525 | 2.3578e-05 | 0.00016999 | 7.9931e-05 | 5.3726e-05 | 1.9371e-05 | 0.00018725 | 0 | 0 | 0 | 0.21482 | 3.5481 | 3.532 | 0.0096547 | 4.6639e-06 | 0.00093383 | 0.00017675 | 0.0052719 | 0.019152 | 0.0062821 | 0.0040044 | 0.0088658 | 0.0059548 | 1.7317e-06 | 3.669e-05 | 2.0523e-07 | 0.00028836 | 2.9573e-07 | 0.0038971 | 2.3609e-06 | 1.9202e-07 | 9.6354e-07 | 2.7389e-08 | 1.8405e-10 | 3.2402e-06 | 5.2513e-06 | 9.5286e-05 | 5.16e-07 | 0.0088653
| MJ | Electricity, at Mini CHP plant, allocation heat/CH S | 0.00010127 | 5.5999e-05 | 1.8436e-05 | 3.2675e-06 | 4.2087e-07 | 2.8549e-06 | 4.2227e-06 | 1.3234e-07 | 1.5932e-05 | 0 | 0 | 0 | 0.00041481 | 0.0074963 | 0.0061702 | 0.0010816 | 5.1511e-09 | 4.4536e-05 | 1.758e-05 | 0.00018241 | 4.5348e-05 | 2.1809e-05 | 8.0107e-06 | 1.5528e-05 | 1.1497e-05 | 2.058e-09 | 6.1556e-06 | 8.7887e-10 | 4.1212e-06 | 3.1771e-08 | 7.5245e-06 | 3.0986e-08 | 2.8653e-08 | 1.8758e-08 | 3.3826e-09 | 1.163e-11 | 1.0208e-07 | 7.5834e-08 | 2.2651e-07 | 7.5122e-08 | 1.5453e-05
| MJ | Electricity, natural gas, allocation exergy, at micro gas turbine 100kWe/CH S | 0.028505 | 0.026393 | 0.00148 | 2.3723e-05 | 9.2719e-05 | 0.00011014 | 4.0815e-05 | 1.7972e-05 | 0.00034713 | 0 | 0 | 0 | 0.1955 | 3.2901 | 3.2757 | 0.0085196 | 4.3161e-06 | 0.00087261 | 0.00015981 | 0.0048736 | 0.017627 | 0.0057582 | 0.0036457 | 0.0082228 | 0.0054193 | 1.6057e-06 | 4.0584e-05 | 1.9062e-07 | 0.00029623 | 2.6252e-07 | 0.0035467 | 2.2541e-06 | 1.9722e-07 | 8.8111e-07 | 3.4027e-08 | 1.9948e-10 | 3.1724e-06 | 4.8133e-06 | 8.7683e-05 | 8.4666e-07 | 0.008222
| MJ | Electricity, natural gas, allocation exergy, at PEM fuel cell 2kWe, future/CH S | 0.030956 | 0.026966 | 0.0017161 | 7.0979e-05 | 8.4927e-05 | 0.00013355 | 0.00049688 | 1.8891e-05 | 0.0014682 | 0 | 0 | 0 | 0.19975 | 3.3749 | 3.3359 | 0.027339 | 4.4494e-06 | 0.0019933 | 0.00045758 | 0.0091511 | 0.018083 | 0.0059722 | 0.0037338 | 0.0083766 | 0.0055366 | 2.0741e-06 | 0.00011794 | 1.3891e-07 | 0.00031458 | 8.6017e-07 | 0.0036234 | 2.8037e-06 | 6.1052e-07 | 1.214e-06 | 1.249e-07 | 4.6207e-10 | 5.8008e-06 | 8.0992e-06 | 9.1744e-05 | 3.9124e-06 | 0.0083727
| MJ | Electricity, natural gas, allocation exergy, at SOFC-GT fuel cell 180kWe, future/CH S | 0.017667 | 0.015976 | 0.0008161 | 3.3941e-05 | 5.0156e-05 | 7.7745e-05 | 4.4404e-05 | 1.1226e-05 | 0.00065713 | 0 | 0 | 0 | 0.11834 | 2.0023 | 1.9843 | 0.012337 | 5.5969e-06 | 0.00098878 | 0.00022397 | 0.0044231 | 0.0107 | 0.0035035 | 0.0022141 | 0.0049822 | 0.0032805 | 9.6851e-07 | 5.469e-05 | 9.2826e-08 | 0.00016686 | 3.8735e-07 | 0.0021469 | 1.2798e-06 | 2.9082e-07 | 6.6369e-07 | 5.1308e-08 | 2.1579e-10 | 3.6702e-06 | 3.8947e-06 | 5.731e-05 | 1.728e-06 | 0.0049805
| MJ | Electricity, natural gas, allocation exergy, at SOFC fuel cell 125kWe, future/CH S | 0.020631 | 0.018757 | 0.00087112 | 3.9556e-05 | 5.9088e-05 | 8.9398e-05 | 5.2155e-05 | 1.3138e-05 | 0.00074957 | 0 | 0 | 0 | 0.13894 | 2.3509 | 2.3295 | 0.014793 | 7.1592e-06 | 0.0012008 | 0.00027169 | 0.0051194 | 0.012541 | 0.0040918 | 0.0026003 | 0.0058489 | 0.0038515 | 1.1374e-06 | 6.2258e-05 | 9.5965e-08 | 0.00017633 | 4.6469e-07 | 0.0025206 | 1.3813e-06 | 3.3846e-07 | 7.8741e-07 | 5.8548e-08 | 2.4663e-10 | 4.4422e-06 | 4.594e-06 | 6.8032e-05 | 2.0448e-06 | 0.0058468
| MJ | Electricity, natural gas, at combined cycle plant, best technology/RER S | 0.016954 | 0.015932 | 0.00077827 | 8.9779e-06 | 4.5068e-05 | 6.1695e-05 | 2.0025e-05 | 9.8986e-06 | 9.8269e-05 | 0 | 0 | 0 | 0.11801 | 2.0575 | 2.051 | 0.0032769 | 1.6829e-06 | 0.00031944 | 8.334e-05 | 0.0028161 | 0.010792 | 0.0034427 | 0.0022012 | 0.0051484 | 0.0032713 | 8.9555e-07 | 1.4569e-05 | 9.9107e-08 | 0.00015575 | 1.0113e-07 | 0.002141 | 1.1763e-06 | 7.324e-08 | 5.7631e-07 | 1.1756e-08 | 8.7523e-11 | 7.0475e-07 | 2.1678e-06 | 5.5474e-05 | 2.4525e-07 | 0.0051482
| MJ | Electricity, PV, at 3kWp slanted-roof, CdTe, laminated, integrated/CH S | 0.0043877 | 0.0020795 | 0.00075934 | 0.00018951 | 1.8854e-05 | 0.00014324 | 0.00026781 | 3.9625e-06 | 0.00092549 | 0 | 0 | 0 | 0.015404 | 1.3222 | 0.18795 | 0.0465 | 1.0724e-06 | 0.0048164 | 1.0704 | 0.012592 | 0.0017551 | 0.00096019 | 0.00032096 | 0.00047391 | 0.00042691 | 5.1821e-08 | 0.00036194 | 4.3427e-08 | 0.00016997 | 1.2725e-06 | 0.00027945 | 1.2482e-06 | 1.6788e-06 | 7.4976e-07 | 2.1396e-07 | 6.9455e-10 | 1.9686e-05 | 7.0957e-06 | 1.0843e-05 | 3.4006e-06 | 0.00047051
| MJ | Heat, at cogen 160kWe Jakobsberg, allocation electricity/CH S | 4.6808e-05 | 2.2522e-05 | 4.8482e-06 | 1.0712e-06 | 4.1854e-07 | 2.0854e-06 | 1.3239e-06 | 7.1861e-08 | 1.4467e-05 | 0 | 0 | 0 | 0.00016683 | 0.0028136 | 0.0022281 | 0.00044006 | 2.8645e-09 | 2.0357e-05 | 7.005e-06 | 0.00011809 | 1.6963e-05 | 8.0549e-06 | 3.2955e-06 | 5.6122e-06 | 4.6239e-06 | 5.2136e-10 | 1.3233e-06 | 3.8506e-10 | 2.0928e-06 | 1.4025e-08 | 3.0265e-06 | 7.8245e-09 | 9.3328e-09 | 6.724e-09 | 1.4151e-09 | 4.5243e-12 | 8.2125e-08 | 5.7394e-08 | 1.0415e-07 | 3.469e-08 | 5.5775e-06
| MJ | Heat, at cogen 160kWe Jakobsberg, allocation energy/CH S | 0.01381 | 0.012902 | 0.0006474 | 1.2103e-05 | 5.0967e-05 | 3.7583e-05 | 3.6963e-05 | 8.6607e-06 | 0.00011369 | 0 | 0 | 0 | 0.095574 | 1.5894 | 1.5816 | 0.0049556 | 2.0848e-06 | 0.00045078 | 9.5724e-05 | 0.0022881 | 0.0085423 | 0.00279 | 0.0017821 | 0.0039702 | 0.0026493 | 7.7474e-07 | 1.7995e-05 | 7.8016e-08 | 0.00012172 | 1.5381e-07 | 0.0017338 | 1.0116e-06 | 9.957e-08 | 4.489e-07 | 1.462e-08 | 8.9764e-11 | 1.5455e-06 | 2.3239e-06 | 4.2842e-05 | 3.6867e-07 | 0.0039698
| MJ | Heat, at cogen 160kWe Jakobsberg, allocation exergy/CH S | 0.0052079 | 0.0048524 | 0.0002458 | 5.2085e-06 | 1.9375e-05 | 1.5397e-05 | 1.4689e-05 | 3.2927e-06 | 5.1676e-05 | 0 | 0 | 0 | 0.035944 | 0.59781 | 0.59452 | 0.0021334 | 7.836e-07 | 0.00018177 | 4.0274e-05 | 0.00093183 | 0.003214 | 0.0010513 | 0.00067033 | 0.0014924 | 0.00099635 | 2.9086e-07 | 7.5751e-06 | 2.9496e-08 | 4.6952e-05 | 6.6443e-08 | 0.00065206 | 3.8422e-07 | 4.3173e-08 | 1.7254e-07 | 6.3667e-09 | 3.6489e-11 | 6.3088e-07 | 9.0735e-07 | 1.6131e-05 | 1.5994e-07 | 0.0014922
| MJ | Heat, at cogen 160kWe Jakobsberg, allocation heat/CH S | 0.021552 | 0.020148 | 0.0010088 | 1.8309e-05 | 7.9403e-05 | 5.7551e-05 | 5.701e-05 | 1.3492e-05 | 0.00016951 | 0 | 0 | 0 | 0.14924 | 2.4819 | 2.47 | 0.0074956 | 3.2559e-06 | 0.0006929 | 0.00014563 | 0.0035087 | 0.013338 | 0.004355 | 0.0027827 | 0.0062003 | 0.004137 | 1.2103e-06 | 2.7373e-05 | 1.2168e-07 | 0.00018901 | 2.3244e-07 | 0.0027074 | 1.5762e-06 | 1.5033e-07 | 6.9764e-07 | 2.2047e-08 | 1.3771e-10 | 2.3686e-06 | 3.5989e-06 | 6.688e-05 | 5.5654e-07 | 0.0061997
| MJ | Heat, at cogen 160kWe Jakobsberg, allocation price/CH S | 0.0075735 | 0.0070662 | 0.00035625 | 7.1045e-06 | 2.8063e-05 | 2.1499e-05 | 2.0814e-05 | 4.769e-06 | 6.8731e-05 | 0 | 0 | 0 | 0.052343 | 0.87047 | 0.86595 | 0.0029095 | 1.1414e-06 | 0.00025575 | 5.5523e-05 | 0.0013048 | 0.0046792 | 0.0015294 | 0.00097608 | 0.0021737 | 0.0014509 | 4.2393e-07 | 1.0441e-05 | 4.2839e-08 | 6.7514e-05 | 9.0468e-08 | 0.00094955 | 5.5675e-07 | 5.8681e-08 | 2.4854e-07 | 8.6362e-09 | 5.114e-11 | 8.8238e-07 | 1.2969e-06 | 2.3477e-05 | 2.1734e-07 | 0.0021735
| MJ | Heat, at cogen 160kWe lambda=1, allocation electricity/CH S | 4.1701e-05 | 2.0065e-05 | 4.3193e-06 | 9.5439e-07 | 3.7287e-07 | 1.8579e-06 | 1.1794e-06 | 6.4021e-08 | 1.2888e-05 | 0 | 0 | 0 | 0.00014863 | 0.0025067 | 0.001985 | 0.00039206 | 2.552e-09 | 1.8136e-05 | 6.2408e-06 | 0.00010521 | 1.5112e-05 | 7.1762e-06 | 2.936e-06 | 5e-06 | 4.1194e-06 | 4.6449e-10 | 1.1789e-06 | 3.4305e-10 | 1.8645e-06 | 1.2495e-08 | 2.6964e-06 | 6.9709e-09 | 8.3148e-09 | 5.9904e-09 | 1.2607e-09 | 4.0307e-12 | 7.3164e-08 | 5.1133e-08 | 9.2794e-08 | 3.0905e-08 | 4.969e-06
| MJ | Heat, at cogen 160kWe lambda=1, allocation energy/CH S | 0.012112 | 0.011316 | 0.00056783 | 1.0629e-05 | 4.4704e-05 | 3.299e-05 | 3.2435e-05 | 7.5966e-06 | 9.9908e-05 | 0 | 0 | 0 | 0.083819 | 1.394 | 1.3871 | 0.0043521 | 1.8284e-06 | 0.00039562 | 8.4046e-05 | 0.0020082 | 0.0074918 | 0.0024469 | 0.0015629 | 0.0034819 | 0.0023235 | 6.7947e-07 | 1.58e-05 | 6.8424e-08 | 0.00010678 | 1.3509e-07 | 0.0015206 | 8.8724e-07 | 8.7451e-08 | 3.9378e-07 | 1.2841e-08 | 7.8785e-11 | 1.3565e-06 | 2.0389e-06 | 3.7574e-05 | 3.2381e-07 | 0.0034816
| MJ | Heat, at cogen 160kWe lambda=1, allocation exergy/CH S | 0.0044482 | 0.0041439 | 0.00021005 | 4.4866e-06 | 1.6557e-05 | 1.3223e-05 | 1.259e-05 | 2.814e-06 | 4.4658e-05 | 0 | 0 | 0 | 0.030695 | 0.5105 | 0.50767 | 0.0018378 | 6.6913e-07 | 0.00015595 | 3.4646e-05 | 0.00079997 | 0.0027447 | 0.00089788 | 0.00057246 | 0.0012744 | 0.00085087 | 2.4835e-07 | 6.5167e-06 | 2.5198e-08 | 4.0166e-05 | 5.725e-08 | 0.00055684 | 3.2834e-07 | 3.7206e-08 | 1.4756e-07 | 5.4884e-09 | 3.1322e-11 | 5.4167e-07 | 7.7682e-07 | 1.3776e-05 | 1.3784e-07 | 0.0012742
| MJ | Heat, at cogen 160kWe lambda=1, allocation heat/CH S | 0.0192 | 0.017949 | 0.00089879 | 1.6312e-05 | 7.074e-05 | 5.1273e-05 | 5.079e-05 | 1.202e-05 | 0.00015101 | 0 | 0 | 0 | 0.13296 | 2.2111 | 2.2006 | 0.006678 | 2.9007e-06 | 0.00061731 | 0.00012974 | 0.0031259 | 0.011883 | 0.0038797 | 0.0024791 | 0.0055239 | 0.0036855 | 1.0782e-06 | 2.4386e-05 | 1.0841e-07 | 0.00016839 | 2.0708e-07 | 0.002412 | 1.4042e-06 | 1.3393e-07 | 6.2151e-07 | 1.9642e-08 | 1.2269e-10 | 2.1102e-06 | 3.2062e-06 | 5.9587e-05 | 4.9582e-07 | 0.0055234
| MJ | Heat, at cogen 160kWe lambda=1, allocation price/CH S | 0.0065557 | 0.0061161 | 0.00030844 | 6.1759e-06 | 2.4298e-05 | 1.8659e-05 | 1.8047e-05 | 4.1293e-06 | 5.9851e-05 | 0 | 0 | 0 | 0.045305 | 0.75345 | 0.74951 | 0.0025292 | 9.8794e-07 | 0.00022186 | 4.8231e-05 | 0.0011322 | 0.0040502 | 0.0013239 | 0.00084484 | 0.0018814 | 0.0012558 | 3.6689e-07 | 9.0696e-06 | 3.7085e-08 | 5.8483e-05 | 7.8654e-08 | 0.00082187 | 4.8204e-07 | 5.1023e-08 | 2.1527e-07 | 7.5103e-09 | 4.4374e-11 | 7.6575e-07 | 1.1239e-06 | 2.0321e-05 | 1.8898e-07 | 0.0018813
| MJ | Heat, at cogen 1MWe lean burn, allocation energy/CH S | 0.013565 | 0.012445 | 0.00090879 | 8.8246e-06 | 8.0609e-05 | 3.2694e-05 | 1.739e-05 | 8.0848e-06 | 6.4084e-05 | 0 | 0 | 0 | 0.092185 | 1.4886 | 1.4823 | 0.003816 | 1.9528e-06 | 0.00038827 | 7.4864e-05 | 0.0020093 | 0.008189 | 0.0027507 | 0.0017176 | 0.0037207 | 0.0025553 | 7.2675e-07 | 1.2907e-05 | 1.3748e-07 | 0.00018149 | 1.1775e-07 | 0.0016723 | 1.3545e-06 | 7.1064e-08 | 4.0589e-07 | 9.9941e-09 | 7.2596e-11 | 1.3547e-06 | 2.1012e-06 | 4.0014e-05 | 2.0561e-07 | 0.0037205
| MJ | Heat, at cogen 1MWe lean burn, allocation energy/RER S | 0.013602 | 0.012372 | 0.0010689 | 7.3218e-06 | 4.6791e-05 | 3.108e-05 | 1.5728e-05 | 6.7191e-06 | 5.3609e-05 | 0 | 0 | 0 | 0.091645 | 1.4588 | 1.4533 | 0.0031265 | 1.1943e-06 | 0.00025608 | 7.4152e-05 | 0.0020568 | 0.0081239 | 0.00277 | 0.001706 | 0.0036479 | 0.0025404 | 6.341e-07 | 9.6822e-06 | 1.5938e-07 | 0.00021907 | 9.816e-08 | 0.0016625 | 1.5627e-06 | 5.9277e-08 | 4.1919e-07 | 7.9034e-09 | 6.0544e-11 | 5.7443e-07 | 1.4108e-06 | 3.945e-05 | 1.5981e-07 | 0.0036477
| MJ | Heat, at cogen 1MWe lean burn, allocation exergy/CH S | 0.0040397 | 0.0036972 | 0.00027138 | 3.0786e-06 | 2.4066e-05 | 1.059e-05 | 5.7257e-06 | 2.4266e-06 | 2.5252e-05 | 0 | 0 | 0 | 0.027387 | 0.44228 | 0.44016 | 0.0013213 | 5.7986e-07 | 0.00012386 | 2.5217e-05 | 0.00064648 | 0.0024337 | 0.00081852 | 0.00051035 | 0.0011049 | 0.00075915 | 2.1556e-07 | 4.3973e-06 | 4.0902e-08 | 5.4683e-05 | 4.0964e-08 | 0.0004968 | 4.0475e-07 | 2.5098e-08 | 1.2318e-07 | 3.574e-09 | 2.3469e-11 | 4.3694e-07 | 6.4744e-07 | 1.1901e-05 | 7.5943e-08 | 0.0011048
| MJ | Heat, at cogen 1MWe lean burn, allocation exergy/RER S | 0.0040505 | 0.0036755 | 0.00031881 | 2.6334e-06 | 1.4045e-05 | 1.0112e-05 | 5.2333e-06 | 2.0219e-06 | 2.2148e-05 | 0 | 0 | 0 | 0.027226 | 0.43345 | 0.43156 | 0.001117 | 3.551e-07 | 8.4693e-05 | 2.5006e-05 | 0.00066057 | 0.0024144 | 0.00082423 | 0.0005069 | 0.0010833 | 0.0007547 | 1.8811e-07 | 3.4418e-06 | 4.7391e-08 | 6.5817e-05 | 3.516e-08 | 0.00049389 | 4.6641e-07 | 2.1606e-08 | 1.2712e-07 | 2.9546e-09 | 1.9898e-11 | 2.0576e-07 | 4.4288e-07 | 1.1734e-05 | 6.2374e-08 | 0.0010832
| MJ | Heat, at cogen 1MWe lean burn, allocation heat/CH S | 0.025096 | 0.023034 | 0.0016805 | 1.578e-05 | 0.00014906 | 5.9451e-05 | 3.1509e-05 | 1.4934e-05 | 0.00011109 | 0 | 0 | 0 | 0.17062 | 2.7551 | 2.7438 | 0.0068359 | 3.6149e-06 | 0.00070835 | 0.00013496 | 0.003659 | 0.015156 | 0.0050896 | 0.0031789 | 0.0068872 | 0.0047296 | 1.3456e-06 | 2.3208e-05 | 2.5439e-07 | 0.00033501 | 2.107e-07 | 0.0030952 | 2.5044e-06 | 1.2671e-07 | 7.4814e-07 | 1.7766e-08 | 1.3206e-10 | 2.4656e-06 | 3.8611e-06 | 7.4045e-05 | 3.6258e-07 | 0.0068868
| MJ | Heat, at cogen 1MWe lean burn, allocation heat/RER S | 0.025165 | 0.022899 | 0.001977 | 1.2997e-05 | 8.6432e-05 | 5.6463e-05 | 2.8432e-05 | 1.2405e-05 | 9.1692e-05 | 0 | 0 | 0 | 0.16963 | 2.7 | 2.6901 | 0.0055591 | 2.2101e-06 | 0.00046355 | 0.00013365 | 0.0037471 | 0.015035 | 0.0051254 | 0.0031575 | 0.0067524 | 0.004702 | 1.174e-06 | 1.7236e-05 | 2.9495e-07 | 0.0004046 | 1.7442e-07 | 0.0030771 | 2.8899e-06 | 1.0488e-07 | 7.7276e-07 | 1.3894e-08 | 1.0975e-10 | 1.0207e-06 | 2.5825e-06 | 7.3e-05 | 2.7776e-07 | 0.0067521
| MJ | Heat, at cogen 200kWe lean burn, allocation energy/CH S | 0.013006 | 0.011921 | 0.00087352 | 9.3852e-06 | 7.7279e-05 | 3.2534e-05 | 1.753e-05 | 7.7658e-06 | 6.7178e-05 | 0 | 0 | 0 | 0.088302 | 1.426 | 1.4194 | 0.0041451 | 1.8695e-06 | 0.00039123 | 8.0353e-05 | 0.0019986 | 0.0078453 | 0.002637 | 0.0016454 | 0.0035629 | 0.0024477 | 6.955e-07 | 1.3384e-05 | 1.3174e-07 | 0.00017494 | 1.2839e-07 | 0.0016018 | 1.3026e-06 | 7.6113e-08 | 3.99e-07 | 1.0526e-08 | 7.2754e-11 | 1.3506e-06 | 2.0489e-06 | 3.8415e-05 | 2.1524e-07 | 0.0035626
| MJ | Heat, at cogen 200kWe lean burn, allocation exergy/CH S | 0.0045039 | 0.0041165 | 0.00030345 | 3.8372e-06 | 2.6841e-05 | 1.2381e-05 | 6.7842e-06 | 2.7141e-06 | 3.1315e-05 | 0 | 0 | 0 | 0.030493 | 0.49253 | 0.48992 | 0.0016761 | 6.4521e-07 | 0.00014621 | 3.1628e-05 | 0.00075489 | 0.0027104 | 0.00091235 | 0.00056832 | 0.0012298 | 0.00084525 | 2.3972e-07 | 5.3566e-06 | 4.5571e-08 | 6.1409e-05 | 5.2139e-08 | 0.00055315 | 4.5286e-07 | 3.1485e-08 | 1.4117e-07 | 4.4246e-09 | 2.7607e-11 | 5.1145e-07 | 7.3784e-07 | 1.3284e-05 | 9.3735e-08 | 0.0012297
| MJ | Heat, at cogen 200kWe lean burn, allocation heat/CH S | 0.021295 | 0.019529 | 0.0014293 | 1.4794e-05 | 0.00012645 | 5.2183e-05 | 2.8007e-05 | 1.2691e-05 | 0.00010214 | 0 | 0 | 0 | 0.14466 | 2.3362 | 2.3257 | 0.0065526 | 3.0631e-06 | 0.00063012 | 0.00012787 | 0.0032113 | 0.012852 | 0.0043184 | 0.0026956 | 0.0058377 | 0.00401 | 1.1399e-06 | 2.1211e-05 | 2.1575e-07 | 0.00028562 | 2.0274e-07 | 0.0026242 | 2.1311e-06 | 1.1963e-07 | 6.5039e-07 | 1.6474e-08 | 1.1677e-10 | 2.1689e-06 | 3.3272e-06 | 6.2918e-05 | 3.3371e-07 | 0.0058374
| MJ | Heat, at cogen 500kWe lean burn, allocation energy/CH S | 0.013471 | 0.012354 | 0.00090331 | 9.1145e-06 | 8.005e-05 | 3.2926e-05 | 1.7597e-05 | 8.0343e-06 | 6.5891e-05 | 0 | 0 | 0 | 0.091513 | 1.4778 | 1.4713 | 0.0039726 | 1.9382e-06 | 0.00039275 | 7.756e-05 | 0.0020232 | 0.0081298 | 0.0027315 | 0.0017051 | 0.0036932 | 0.0025367 | 7.212e-07 | 1.3201e-05 | 1.365e-07 | 0.00018059 | 1.2277e-07 | 0.0016601 | 1.3466e-06 | 7.3604e-08 | 4.0673e-07 | 1.0286e-08 | 7.3295e-11 | 1.3652e-06 | 2.0998e-06 | 3.9755e-05 | 2.1119e-07 | 0.003693
| MJ | Heat, at cogen 500kWe lean burn, allocation exergy/CH S | 0.004353 | 0.003982 | 0.00029274 | 3.4572e-06 | 2.5937e-05 | 1.1611e-05 | 6.3086e-06 | 2.6179e-06 | 2.8309e-05 | 0 | 0 | 0 | 0.029497 | 0.4764 | 0.47403 | 0.0014936 | 6.244e-07 | 0.00013627 | 2.8378e-05 | 0.0007085 | 0.0026215 | 0.00088193 | 0.0005497 | 0.0011899 | 0.00081764 | 2.3207e-07 | 4.8951e-06 | 4.4065e-08 | 5.908e-05 | 4.6364e-08 | 0.00053508 | 4.3671e-07 | 2.8254e-08 | 1.3404e-07 | 4.0034e-09 | 2.5787e-11 | 4.7929e-07 | 7.0321e-07 | 1.283e-05 | 8.4978e-08 | 0.0011898
| MJ | Heat, at cogen 500kWe lean burn, allocation heat/CH S | 0.02403 | 0.022049 | 0.0016103 | 1.5665e-05 | 0.00014271 | 5.7606e-05 | 3.0669e-05 | 1.4306e-05 | 0.00010941 | 0 | 0 | 0 | 0.16333 | 2.6373 | 2.6261 | 0.0068432 | 3.4594e-06 | 0.00068973 | 0.0001345 | 0.0035455 | 0.014508 | 0.0048732 | 0.0030431 | 0.0065918 | 0.0045273 | 1.2876e-06 | 2.2819e-05 | 2.4353e-07 | 0.00032129 | 2.1123e-07 | 0.0029628 | 2.4002e-06 | 1.2611e-07 | 7.2246e-07 | 1.7561e-08 | 1.283e-10 | 2.3911e-06 | 3.7169e-06 | 7.0933e-05 | 3.5734e-07 | 0.0065914
| MJ | Heat, at cogen 50kWe lean burn, allocation energy/CH S | 0.01319 | 0.012076 | 0.00088867 | 1.0695e-05 | 7.8373e-05 | 3.4521e-05 | 1.8873e-05 | 7.8944e-06 | 7.5517e-05 | 0 | 0 | 0 | 0.08945 | 1.4448 | 1.4373 | 0.0048195 | 1.8924e-06 | 0.00042088 | 9.2304e-05 | 0.0021202 | 0.007949 | 0.002674 | 0.0016671 | 0.0036079 | 0.0024795 | 7.0372e-07 | 1.4859e-05 | 1.3352e-07 | 0.00017863 | 1.4982e-07 | 0.0016227 | 1.3261e-06 | 8.7359e-08 | 4.1693e-07 | 1.1881e-08 | 7.7802e-11 | 1.4367e-06 | 2.1221e-06 | 3.9021e-05 | 2.4168e-07 | 0.0036077
| MJ | Heat, at cogen 50kWe lean burn, allocation exergy/CH S | 0.004778 | 0.0043579 | 0.00032325 | 4.7056e-06 | 2.8502e-05 | 1.4084e-05 | 7.8475e-06 | 2.8949e-06 | 3.878e-05 | 0 | 0 | 0 | 0.032281 | 0.52148 | 0.51833 | 0.0020859 | 6.8238e-07 | 0.00016763 | 3.8806e-05 | 0.00085695 | 0.0028703 | 0.00096746 | 0.00060177 | 0.0013011 | 0.00089481 | 2.5332e-07 | 6.4047e-06 | 4.8293e-08 | 6.5875e-05 | 6.5123e-08 | 0.00058559 | 4.8284e-07 | 3.8904e-08 | 1.5524e-07 | 5.4081e-09 | 3.1599e-11 | 5.8239e-07 | 8.0878e-07 | 1.4107e-05 | 1.1477e-07 | 0.001301
| MJ | Heat, at cogen 50kWe lean burn, allocation heat/CH S | 0.020577 | 0.018853 | 0.0013851 | 1.5955e-05 | 0.00012216 | 5.2467e-05 | 2.8553e-05 | 1.2284e-05 | 0.00010778 | 0 | 0 | 0 | 0.13965 | 2.2555 | 2.2443 | 0.0072195 | 2.9548e-06 | 0.00064325 | 0.00013928 | 0.0032293 | 0.012408 | 0.0041724 | 0.0026025 | 0.0056335 | 0.003871 | 1.0992e-06 | 2.2283e-05 | 2.0835e-07 | 0.00027761 | 2.242e-07 | 0.0025333 | 2.0664e-06 | 1.2991e-07 | 6.4669e-07 | 1.7563e-08 | 1.1837e-10 | 2.1869e-06 | 3.2752e-06 | 6.0897e-05 | 3.5312e-07 | 0.0056331
| MJ | Heat, at local distribution cogen 160kWe Jakobsberg, allocation electricity/CH S | 0.0076034 | 0.0065928 | 0.00069677 | 2.963e-05 | 1.9514e-05 | 6.8968e-05 | 9.9702e-05 | 1.8008e-06 | 9.4272e-05 | 0 | 0 | 0 | 0.048835 | 0.75956 | 0.71908 | 0.033733 | 8.2803e-07 | 0.0005832 | 0.00020327 | 0.0059543 | 0.0042645 | 0.0015187 | 0.00094654 | 0.0017992 | 0.0013537 | 3.9075e-07 | 3.1976e-05 | 5.7068e-08 | 0.0001315 | 1.0985e-06 | 0.000886 | 1.1417e-06 | 1.7804e-07 | 7.904e-07 | 2.919e-08 | 9.5275e-11 | 1.0911e-06 | 3.0191e-06 | 5.4291e-05 | 2.9606e-07 | 0.0017989
| MJ | Heat, at local distribution cogen 160kWe Jakobsberg, allocation energy/CH S | 0.013679 | 0.012279 | 0.00098044 | 3.45e-05 | 4.183e-05 | 8.4639e-05 | 0.00011544 | 5.5927e-06 | 0.00013808 | 0 | 0 | 0 | 0.090954 | 1.46 | 1.4163 | 0.035726 | 1.7471e-06 | 0.00077322 | 0.00024244 | 0.0069123 | 0.0080281 | 0.0027469 | 0.0017318 | 0.0035494 | 0.0025212 | 7.3253e-07 | 3.9336e-05 | 9.1339e-08 | 0.00018432 | 1.1602e-06 | 0.0016501 | 1.5848e-06 | 2.1787e-07 | 9.8561e-07 | 3.502e-08 | 1.3291e-10 | 1.7371e-06 | 4.0196e-06 | 7.316e-05 | 4.435e-07 | 0.003549
| MJ | Heat, at local distribution cogen 160kWe Jakobsberg, allocation exergy/CH S | 0.0098819 | 0.008725 | 0.00080315 | 3.1456e-05 | 2.7883e-05 | 7.4845e-05 | 0.0001056 | 3.2227e-06 | 0.0001107 | 0 | 0 | 0 | 0.06463 | 1.0223 | 0.98059 | 0.03448 | 1.1727e-06 | 0.00065446 | 0.00021796 | 0.0063136 | 0.0056759 | 0.0019793 | 0.001241 | 0.0024556 | 0.0017915 | 5.1892e-07 | 3.4736e-05 | 6.9921e-08 | 0.00015131 | 1.1216e-06 | 0.0011725 | 1.3079e-06 | 1.9298e-07 | 8.6363e-07 | 3.1377e-08 | 1.0939e-10 | 1.3334e-06 | 3.3943e-06 | 6.1368e-05 | 3.5135e-07 | 0.0024553
| MJ | Heat, at local distribution cogen 160kWe Jakobsberg, allocation heat/CH S | 0.017097 | 0.015477 | 0.00114 | 3.724e-05 | 5.4382e-05 | 9.3454e-05 | 0.00012429 | 7.7254e-06 | 0.00016272 | 0 | 0 | 0 | 0.11465 | 1.854 | 1.8085 | 0.036847 | 2.2641e-06 | 0.0008801 | 0.00026447 | 0.0074511 | 0.010145 | 0.0034377 | 0.0021735 | 0.0045339 | 0.003178 | 9.248e-07 | 4.3476e-05 | 1.1062e-07 | 0.00021402 | 1.1949e-06 | 0.0020799 | 1.8341e-06 | 2.4028e-07 | 1.0954e-06 | 3.8299e-08 | 1.5407e-10 | 2.1005e-06 | 4.5825e-06 | 8.3771e-05 | 5.2644e-07 | 0.0045334
| MJ | Heat, at local distribution cogen 160kWe Jakobsberg, allocation price/CH S | 0.010926 | 0.0097023 | 0.00085191 | 3.2294e-05 | 3.1718e-05 | 7.754e-05 | 0.00010831 | 3.8744e-06 | 0.00011823 | 0 | 0 | 0 | 0.071869 | 1.1426 | 1.1004 | 0.034823 | 1.3307e-06 | 0.00068712 | 0.00022469 | 0.0064782 | 0.0063227 | 0.0021904 | 0.001376 | 0.0027563 | 0.0019922 | 5.7766e-07 | 3.6001e-05 | 7.5811e-08 | 0.00016039 | 1.1322e-06 | 0.0013039 | 1.384e-06 | 1.9982e-07 | 8.9719e-07 | 3.2378e-08 | 1.1585e-10 | 1.4444e-06 | 3.5662e-06 | 6.4608e-05 | 3.7669e-07 | 0.002756
| MJ | Heat, at Mini CHP plant, allocation energy/CH S | 0.012068 | 0.011148 | 0.00061086 | 1.7465e-05 | 6.5951e-05 | 4.0546e-05 | 2.557e-05 | 7.8113e-06 | 0.00015151 | 0 | 0 | 0 | 0.082579 | 1.3647 | 1.355 | 0.0065542 | 1.7895e-06 | 0.00048003 | 0.00011548 | 0.0025241 | 0.0073807 | 0.0024391 | 0.0015401 | 0.0034014 | 0.0022891 | 6.6212e-07 | 2.9996e-05 | 8.019e-08 | 0.00011915 | 2.0172e-07 | 0.0014981 | 9.4837e-07 | 1.4662e-07 | 4.1504e-07 | 2.0461e-08 | 1.0416e-10 | 1.5861e-06 | 2.2361e-06 | 3.6678e-05 | 4.0315e-07 | 0.003401
| MJ | Heat, at Mini CHP plant, allocation exergy/CH S | 0.0047325 | 0.0042899 | 0.0002539 | 1.2652e-05 | 2.5772e-05 | 2.2283e-05 | 1.3841e-05 | 3.2529e-06 | 0.00011091 | 0 | 0 | 0 | 0.031777 | 0.5258 | 0.51961 | 0.0045227 | 6.856e-07 | 0.00026933 | 7.7765e-05 | 0.0013182 | 0.0028534 | 0.00095583 | 0.00059318 | 0.0013044 | 0.00088085 | 2.5231e-07 | 2.2761e-05 | 3.1771e-08 | 5.18e-05 | 1.3918e-07 | 0.00057646 | 3.9633e-07 | 1.079e-07 | 1.9119e-07 | 1.4773e-08 | 6.3305e-11 | 8.4257e-07 | 1.0098e-06 | 1.4155e-05 | 2.9869e-07 | 0.0013041
| MJ | Heat, at Mini CHP plant, allocation heat/CH S | 0.016632 | 0.015416 | 0.00083297 | 2.0459e-05 | 9.0951e-05 | 5.1909e-05 | 3.2868e-05 | 1.0647e-05 | 0.00017676 | 0 | 0 | 0 | 0.11419 | 1.8867 | 1.8748 | 0.0078182 | 2.4763e-06 | 0.00061114 | 0.00013894 | 0.0032745 | 0.010198 | 0.0033621 | 0.0021293 | 0.0047062 | 0.0031653 | 9.1713e-07 | 3.4498e-05 | 1.1032e-07 | 0.00016105 | 2.4063e-07 | 0.0020715 | 1.2919e-06 | 1.707e-07 | 5.5434e-07 | 2.4001e-08 | 1.2958e-10 | 2.0488e-06 | 2.9991e-06 | 5.0692e-05 | 4.6815e-07 | 0.0047057
| MJ | Heat, at module cogen 160kWe Jakobsberg, allocation electricity/CH S | 0.001954 | 0.0018093 | 9.3273e-05 | 2.8966e-06 | 7.2957e-06 | 6.8721e-06 | 6.1326e-06 | 1.2418e-06 | 2.6936e-05 | 0 | 0 | 0 | 0.013403 | 0.22043 | 0.2189 | 0.0010317 | 2.8844e-07 | 7.7497e-05 | 1.8534e-05 | 0.00040334 | 0.0011942 | 0.00039475 | 0.00024997 | 0.0005495 | 0.00037151 | 1.3265e-07 | 4.6535e-06 | 1.1017e-08 | 1.8408e-05 | 3.227e-08 | 0.00024313 | 1.4607e-07 | 2.4615e-08 | 6.7937e-08 | 3.5334e-09 | 1.7425e-11 | 2.7284e-07 | 3.6631e-07 | 5.9657e-06 | 8.7699e-08 | 0.00054942
| MJ | Heat, at module cogen 160kWe Jakobsberg, allocation energy/CH S | 0.011507 | 0.01075 | 0.00053928 | 1.0554e-05 | 4.2383e-05 | 3.1512e-05 | 3.0871e-05 | 7.2038e-06 | 9.581e-05 | 0 | 0 | 0 | 0.079626 | 1.3217 | 1.3152 | 0.004166 | 1.7336e-06 | 0.00037627 | 8.0116e-05 | 0.0019096 | 0.0071118 | 0.0023258 | 0.0014847 | 0.0033014 | 0.0022072 | 6.7006e-07 | 1.6226e-05 | 6.4902e-08 | 0.00010144 | 1.293e-07 | 0.0014445 | 8.4279e-07 | 8.7252e-08 | 3.7486e-07 | 1.2699e-08 | 7.6591e-11 | 1.2886e-06 | 1.9396e-06 | 3.5631e-05 | 3.1952e-07 | 0.0033011
| MJ | Heat, at module cogen 160kWe Jakobsberg, allocation exergy/CH S | 0.0055364 | 0.0051619 | 0.00026053 | 5.7684e-06 | 2.0454e-05 | 1.6112e-05 | 1.5409e-05 | 3.4775e-06 | 5.2763e-05 | 0 | 0 | 0 | 0.038236 | 0.63341 | 0.63001 | 0.0022071 | 8.3037e-07 | 0.00018954 | 4.1627e-05 | 0.00096817 | 0.0034133 | 0.0011189 | 0.00071298 | 0.0015815 | 0.0010599 | 3.3418e-07 | 8.993e-06 | 3.1224e-08 | 4.9546e-05 | 6.8655e-08 | 0.00069364 | 4.0734e-07 | 4.8104e-08 | 1.8303e-07 | 6.9703e-09 | 3.9612e-11 | 6.5375e-07 | 9.5628e-07 | 1.709e-05 | 1.7463e-07 | 0.0015813
| MJ | Heat, at module cogen 160kWe Jakobsberg, allocation heat/CH S | 0.016881 | 0.015778 | 0.00079016 | 1.4862e-05 | 6.2119e-05 | 4.5372e-05 | 4.4786e-05 | 1.0557e-05 | 0.00013455 | 0 | 0 | 0 | 0.11688 | 1.9412 | 1.9319 | 0.0059293 | 2.5465e-06 | 0.00054432 | 0.00011476 | 0.0027568 | 0.010441 | 0.0034119 | 0.0021792 | 0.0048494 | 0.0032398 | 9.7235e-07 | 2.2735e-05 | 9.5213e-08 | 0.00014815 | 1.8387e-07 | 0.0021203 | 1.2347e-06 | 1.2249e-07 | 5.4752e-07 | 1.7854e-08 | 1.0987e-10 | 1.8599e-06 | 2.8245e-06 | 5.2319e-05 | 4.4992e-07 | 0.0048489
| MJ | Heat, at module cogen 160kWe Jakobsberg, allocation price/CH S | 0.0071783 | 0.0066984 | 0.00033719 | 7.0846e-06 | 2.6484e-05 | 2.0347e-05 | 1.9661e-05 | 4.5023e-06 | 6.4602e-05 | 0 | 0 | 0 | 0.049618 | 0.8227 | 0.81844 | 0.0027458 | 1.0788e-06 | 0.00024089 | 5.2212e-05 | 0.0012271 | 0.0044304 | 0.0014508 | 0.00092519 | 0.0020545 | 0.0013754 | 4.2655e-07 | 1.0982e-05 | 4.0486e-08 | 6.3818e-05 | 8.5331e-08 | 0.00090011 | 5.2709e-07 | 5.887e-08 | 2.3579e-07 | 8.5457e-09 | 4.9782e-11 | 8.2834e-07 | 1.2267e-06 | 2.2189e-05 | 2.1448e-07 | 0.0020542
| MJ | Heat, at system cogen 160kWe Jakobsberg, allocation electricity/CH S | 0.0070691 | 0.0061543 | 0.00064215 | 2.3882e-05 | 1.782e-05 | 6.0274e-05 | 9.2791e-05 | 1.6317e-06 | 7.6254e-05 | 0 | 0 | 0 | 0.045588 | 0.68789 | 0.67167 | 0.013455 | 7.7819e-07 | 0.00036788 | 0.0001443 | 0.0022518 | 0.0039742 | 0.0014101 | 0.00088362 | 0.0016805 | 0.0012637 | 3.6658e-07 | 2.6147e-05 | 5.2864e-08 | 0.00011938 | 4.3534e-07 | 0.00082708 | 1.0524e-06 | 1.3209e-07 | 7.3022e-07 | 2.4083e-08 | 7.9199e-11 | 8.1242e-07 | 2.7482e-06 | 5.1033e-05 | 2.3613e-07 | 0.0016803
| MJ | Heat, at system cogen 160kWe Jakobsberg, allocation energy/CH S | 0.012801 | 0.011519 | 0.00090976 | 2.8477e-05 | 3.8873e-05 | 7.5059e-05 | 0.00010763 | 5.2088e-06 | 0.00011758 | 0 | 0 | 0 | 0.085323 | 1.3487 | 1.3294 | 0.015335 | 1.6453e-06 | 0.00054714 | 0.00018125 | 0.0031555 | 0.0075247 | 0.0025687 | 0.0016245 | 0.0033316 | 0.0023651 | 6.8901e-07 | 3.3091e-05 | 8.5196e-08 | 0.0001692 | 4.9356e-07 | 0.0015479 | 1.4704e-06 | 1.6967e-07 | 9.1439e-07 | 2.9583e-08 | 1.147e-10 | 1.4218e-06 | 3.6922e-06 | 6.8834e-05 | 3.7523e-07 | 0.0033312
| MJ | Heat, at system cogen 160kWe Jakobsberg, allocation exergy/CH S | 0.0092186 | 0.0081659 | 0.00074251 | 2.5606e-05 | 2.5715e-05 | 6.5819e-05 | 9.8358e-05 | 2.9731e-06 | 9.1751e-05 | 0 | 0 | 0 | 0.060488 | 0.93567 | 0.91832 | 0.01416 | 1.1033e-06 | 0.0004351 | 0.00015816 | 0.0025907 | 0.0053056 | 0.0018445 | 0.0011614 | 0.0022996 | 0.0016767 | 4.8749e-07 | 2.8751e-05 | 6.4989e-08 | 0.00013806 | 4.5718e-07 | 0.0010974 | 1.2091e-06 | 1.4619e-07 | 7.993e-07 | 2.6146e-08 | 9.2512e-11 | 1.041e-06 | 3.1022e-06 | 5.7707e-05 | 2.8829e-07 | 0.0022994
| MJ | Heat, at system cogen 160kWe Jakobsberg, allocation heat/CH S | 0.016025 | 0.014536 | 0.0010603 | 3.1062e-05 | 5.0715e-05 | 8.3373e-05 | 0.00011598 | 7.2208e-06 | 0.00014082 | 0 | 0 | 0 | 0.10767 | 1.7204 | 1.6995 | 0.016393 | 2.133e-06 | 0.00064798 | 0.00020204 | 0.0036639 | 0.009522 | 0.0032204 | 0.0020412 | 0.0042605 | 0.0029847 | 8.7039e-07 | 3.6996e-05 | 1.0338e-07 | 0.00019722 | 5.2631e-07 | 0.0019534 | 1.7055e-06 | 1.9082e-07 | 1.018e-06 | 3.2676e-08 | 1.3467e-10 | 1.7646e-06 | 4.2232e-06 | 7.8844e-05 | 4.5347e-07 | 0.00426
| MJ | Heat, at system cogen 160kWe Jakobsberg, allocation price/CH S | 0.010204 | 0.0090879 | 0.0007885 | 2.6395e-05 | 2.9333e-05 | 6.8358e-05 | 0.00010091 | 3.588e-06 | 9.8854e-05 | 0 | 0 | 0 | 0.067318 | 1.0492 | 1.0314 | 0.014483 | 1.2524e-06 | 0.00046591 | 0.00016451 | 0.002746 | 0.0059159 | 0.0020437 | 0.0012888 | 0.0025834 | 0.001866 | 5.4291e-07 | 2.9944e-05 | 7.0546e-08 | 0.00014662 | 4.6718e-07 | 0.0012213 | 1.281e-06 | 1.5265e-07 | 8.3093e-07 | 2.7091e-08 | 9.8613e-11 | 1.1457e-06 | 3.2645e-06 | 6.0767e-05 | 3.122e-07 | 0.0025831
| MJ | Heat, natural gas, allocation exergy, at micro gas turbine 100kWe/CH S | 0.0048586 | 0.0044874 | 0.00025343 | 4.5386e-06 | 1.5976e-05 | 1.9809e-05 | 7.673e-06 | 3.0906e-06 | 6.666e-05 | 0 | 0 | 0 | 0.03324 | 0.55935 | 0.55665 | 0.0016199 | 7.3371e-07 | 0.00015729 | 2.9458e-05 | 0.00089858 | 0.002998 | 0.00098073 | 0.00061994 | 0.0013973 | 0.00092141 | 2.7256e-07 | 7.5516e-06 | 3.2528e-08 | 5.141e-05 | 5.0081e-08 | 0.00060302 | 3.8618e-07 | 3.7937e-08 | 1.5198e-07 | 6.4974e-09 | 3.6115e-11 | 5.8572e-07 | 8.429e-07 | 1.4914e-05 | 1.598e-07 | 0.0013972
| MJ | Heat, natural gas, allocation exergy, at PEM fuel cell 2kWe, future/CH S | 0.0033905 | 0.0027595 | 0.0002151 | 1.5374e-05 | 1.1119e-05 | 2.9858e-05 | 5.7849e-05 | 2.8871e-06 | 0.00029879 | 0 | 0 | 0 | 0.020441 | 0.34568 | 0.33654 | 0.0069972 | 4.5041e-07 | 0.00040522 | 0.00011327 | 0.0016259 | 0.0018676 | 0.00063929 | 0.00038311 | 0.00084517 | 0.00056656 | 2.0117e-07 | 2.5405e-05 | 1.7386e-08 | 4.6892e-05 | 2.13e-07 | 0.00037079 | 3.5058e-07 | 1.2795e-07 | 1.7646e-07 | 2.3764e-08 | 8.2376e-11 | 1.2617e-06 | 1.173e-06 | 9.2061e-06 | 6.5202e-07 | 0.00084452
| MJ | Heat, natural gas, allocation exergy, at SOFC-GT fuel cell 180kWe, future/CH S | 0.0030321 | 0.0027155 | 0.00014331 | 6.9945e-06 | 9.0622e-06 | 1.5892e-05 | 9.3413e-06 | 1.9945e-06 | 0.00012997 | 0 | 0 | 0 | 0.020115 | 0.34023 | 0.33656 | 0.0025117 | 9.4591e-07 | 0.00018953 | 4.3552e-05 | 0.00092357 | 0.0018213 | 0.0005997 | 0.00037653 | 0.00084507 | 0.00055759 | 1.6351e-07 | 1.0867e-05 | 1.611e-08 | 3.0983e-05 | 7.9019e-08 | 0.00036492 | 2.2499e-07 | 6.0116e-08 | 1.1799e-07 | 1.0443e-08 | 4.1998e-11 | 7.3631e-07 | 7.2143e-07 | 9.7484e-06 | 3.3112e-07 | 0.00084473
| MJ | Heat, natural gas, allocation exergy, at SOFC fuel cell 125kWe, future/CH S | 0.0035303 | 0.0031888 | 0.00015178 | 7.6806e-06 | 1.0464e-05 | 1.7288e-05 | 1.0266e-05 | 2.3009e-06 | 0.0001417 | 0 | 0 | 0 |  | 0.39956 | 0.39544 | 0.002838 | 1.2122e-06 | 0.00022083 | 5.0454e-05 | 0.0010044 | 0.002134 | 0.00069891 | 0.00044221 | 0.00099289 | 0.00065476 | 1.9249e-07 | 1.1812e-05 | 1.6588e-08 | 3.2043e-05 | 8.927e-08 | 0.00042851 | 2.4078e-07 | 6.5875e-08 | 1.3789e-07 | 1.1298e-08 | 4.6083e-11 | 8.4276e-07 | 8.2732e-07 | 1.1571e-05 | 3.7679e-07 | 0.00099252
Energy, cogeneration, gas, power unit
| p | Maintenance micro gas turbine 100kWe/CH S | 84.6442 | 25.6916 | 8.0764 | 1.6931 | 0.41964 | 3.5155 | 1.6993 | 0.066642 | 43.482 | 0 | 0 | 0 | 190.308 | 3321.0012 | 2627.9656 | 506.7888 | 0.0038162 | 21.83 | 6.9429 | 157.47 | 21.7438 | 11.2444 | 3.8324 | 6.667 | 5.275 | 0.00080853 | 3.1749 | 0.00053605 | 2.7771 | 0.016085 | 3.4525 | 0.013309 | 0.014917 | 0.0087107 | 0.0031139 | 1.0298e-05 | 0.087852 | 0.12117 | 0.13076 | 0.088615 | 6.5784
| p | Maintenance PEM fuel cell 2kWe/CH S | 52.9176 | 9.863 | 14.7108 | 0.57968 | 0.17062 | 0.67577 | 10.2767 | 0.01738 | 16.6237 | 0 | 0 | 0 | 73.0592 | 1102.0672 | 875.7804 | 170.912 | 0.0024002 | 14.685 | 2.2563 | 38.431 | 9.3243 | 5.5587 | 1.5153 | 2.2503 | 2.0144 | 0.010384 | 1.151 | 0.00027828 | 2.3772 | 0.0054349 | 1.3186 | 0.025615 | 0.0050834 | 0.0038314 | 0.0013702 | 3.6784e-06 | 0.031594 | 0.067741 | 0.061421 | 0.059294 | 2.1911
| p | Maintenance SOFC-GT fuel cell 180kWe, future/CH S | 1190.5419 | 422.0993 | 144.564 | 18.4331 | 6.8178 | 36.94 | 13.1645 | 0.40631 | 548.1168 | 0 | 0 | 0 | 3126.6616 | 54928.899 | 42193.475 | 10168.48 | 8.9383 | 555.39 | 183.7159 | 1818.9 | 327.9994 | 147.5964 | 72.5697 | 107.8334 | 86.6619 | 0.018562 | 21.0708 | 0.01046 | 39.5128 | 0.32192 | 56.7158 | 0.23887 | 0.15998 | 0.18718 | 0.027871 | 7.624e-05 | 1.5279 | 0.9717 | 12.7403 | 2.145 | 105.6883
| p | Maintenance SOFC fuel cell 125kWe, future/CH S | 1143.9782 | 407.9587 | 140.1209 | 17.5019 | 6.5871 | 35.0054 | 12.2299 | 0.36966 | 524.2048 | 0 | 0 | 0 | 3021.9161 | 53102.506 | 40748.388 | 9889.6 | 8.9362 | 543.39 | 179.8925 | 1732.3 | 316.0375 | 141.4099 | 70.4605 | 104.1672 | 83.7586 | 0.018117 | 19.3251 | 0.010165 | 37.9848 | 0.31308 | 54.8155 | 0.23154 | 0.15178 | 0.18239 | 0.026159 | 7.0577e-05 | 1.4796 | 0.90506 | 12.6683 | 2.0963 | 102.0709
| p | Maintenance, cogen unit 160kWe/RER S | 5927.4796 | 4238.988 | 783.8592 | 153.1054 | 27.9123 | 161.0703 | 124.5506 | 4.3177 | 433.6762 | 0 | 0 | 0 | 31399.9111 | 535424.68 | 431733.94 | 88267.2 | 0.45147 | 3268.4 | 1626.691 | 10528 | 2928.2575 | 1226.6635 | 620.0744 | 1081.5196 | 870.3655 | 0.1478 | 154.5068 | 0.05134 | 198.7716 | 2.8204 | 569.665 | 1.2822 | 1.3096 | 2.2591 | 0.13541 | 0.00049492 | 6.6056 | 5.7686 | 33.0483 | 1.5336 | 1079.986
| p | Maintenance, Mini CHP plant/CH S | 150.9839 | 87.9193 | 17.8347 | 2.6436 | 1.9197 | 6.4334 | 5.0957 | 0.32538 | 28.8122 | 0 | 0 | 0 | 651.2539 | 10818.391 | 9328.5105 | 1215.536 | 0.017258 | 48.136 | 13.7216 | 212.47 | 65.7655 | 28.9781 | 13.354 | 23.4334 | 18.0522 | 0.0031686 | 3.7593 | 0.0020766 | 7.1224 | 0.038933 | 11.8151 | 0.028357 | 0.02259 | 0.024719 | 0.0034458 | 1.112e-05 | 0.22566 | 0.65499 | 0.57915 | 0.09495 | 23.3384
| MJ | Natural gas, burned in cogen 160kWe Jakobsberg/CH S | 0.010578 | 0.0098804 | 0.00049741 | 1.0188e-05 | 3.8974e-05 | 2.9012e-05 | 2.8455e-05 | 6.6286e-06 | 8.6808e-05 | 0 | 0 | 0 | 0.073188 | 1.2172 | 1.2112 | 0.0038459 | 1.5964e-06 | 0.00034641 | 7.4426e-05 | 0.0017465 | 0.0065442 | 0.0021392 | 0.0013647 | 0.0030403 | 0.0020288 | 5.933e-07 | 1.6251e-05 | 5.9771e-08 | 9.3422e-05 | 1.1936e-07 | 0.0013277 | 7.7752e-07 | 8.4636e-08 | 3.4755e-07 | 1.213e-08 | 7.2227e-11 | 1.1776e-06 | 1.7908e-06 | 3.2829e-05 | 3.046e-07 | 0.00304
| MJ | Natural gas, burned in cogen 160kWe lambda=1/CH S | 0.010578 | 0.0098804 | 0.00049741 | 1.0188e-05 | 3.8974e-05 | 2.9012e-05 | 2.8455e-05 | 6.6286e-06 | 8.6808e-05 | 0 | 0 | 0 | 0.073188 | 1.2172 | 1.2112 | 0.0038459 | 1.5964e-06 | 0.00034641 | 7.4426e-05 | 0.0017465 | 0.0065442 | 0.0021392 | 0.0013647 | 0.0030403 | 0.0020288 | 5.933e-07 | 1.6251e-05 | 5.9771e-08 | 9.3422e-05 | 1.1936e-07 | 0.0013277 | 7.7752e-07 | 8.4636e-08 | 3.4755e-07 | 1.213e-08 | 7.2227e-11 | 1.1776e-06 | 1.7908e-06 | 3.2829e-05 | 3.046e-07 | 0.00304
| MJ | Natural gas, burned in cogen 1MWe lean burn/CH S | 0.011056 | 0.010141 | 0.00074176 | 7.9561e-06 | 6.5638e-05 | 2.6825e-05 | 1.4275e-05 | 6.5855e-06 | 5.2112e-05 | 0 | 0 | 0 | 0.075116 | 1.213 | 1.2078 | 0.0031154 | 1.5913e-06 | 0.00031627 | 6.1297e-05 | 0.0016286 | 0.0066752 | 0.0022437 | 0.0013996 | 0.0030318 | 0.0020822 | 5.9223e-07 | 1.2668e-05 | 1.1204e-07 | 0.00014804 | 9.6107e-08 | 0.0013626 | 1.1059e-06 | 6.4911e-08 | 3.3357e-07 | 8.9405e-09 | 6.2135e-11 | 1.0979e-06 | 1.7194e-06 | 3.262e-05 | 1.8634e-07 | 0.0030317
| MJ | Natural gas, burned in cogen 1MWe lean burn/RER S | 0.011086 | 0.010081 | 0.0008722 | 6.7319e-06 | 3.8083e-05 | 2.551e-05 | 1.2921e-05 | 5.4728e-06 | 4.3576e-05 | 0 | 0 | 0 | 0.074676 | 1.1887 | 1.1842 | 0.0025536 | 9.7318e-07 | 0.00020856 | 6.0718e-05 | 0.0016674 | 0.0066222 | 0.0022594 | 0.0013901 | 0.0029726 | 0.00207 | 5.1675e-07 | 1.0041e-05 | 1.2988e-07 | 0.00017866 | 8.0147e-08 | 0.0013547 | 1.2755e-06 | 5.5309e-08 | 3.4441e-07 | 7.2369e-09 | 5.2315e-11 | 4.6219e-07 | 1.1568e-06 | 3.216e-05 | 1.4902e-07 | 0.0029725
| MJ | Natural gas, burned in cogen 200kWe lean burn/CH S | 0.01109 | 0.010163 | 0.00074605 | 8.8076e-06 | 6.5818e-05 | 2.7879e-05 | 1.504e-05 | 6.6152e-06 | 5.655e-05 | 0 | 0 | 0 | 0.07528 | 1.2158 | 1.2101 | 0.0035659 | 1.5938e-06 | 0.00033398 | 6.9298e-05 | 0.0016948 | 0.0066908 | 0.0022505 | 0.0014028 | 0.0030376 | 0.0020867 | 5.9297e-07 | 1.3629e-05 | 1.1233e-07 | 0.00014927 | 1.1043e-07 | 0.0013656 | 1.1129e-06 | 7.2258e-08 | 3.4344e-07 | 9.7828e-09 | 6.5072e-11 | 1.1434e-06 | 1.7552e-06 | 3.2769e-05 | 2.0274e-07 | 0.0030374
| MJ | Natural gas, burned in cogen 500kWe lean burn/CH S | 0.011067 | 0.010148 | 0.00074324 | 8.2436e-06 | 6.5701e-05 | 2.7185e-05 | 1.4537e-05 | 6.5959e-06 | 5.3593e-05 | 0 | 0 | 0 | 0.075173 | 1.214 | 1.2087 | 0.0032729 | 1.5921e-06 | 0.00032245 | 6.4093e-05 | 0.0016517 | 0.0066806 | 0.002246 | 0.0014007 | 0.0030339 | 0.0020838 | 5.9248e-07 | 1.2975e-05 | 1.1214e-07 | 0.00014846 | 1.0112e-07 | 0.0013637 | 1.1083e-06 | 6.7386e-08 | 3.3699e-07 | 9.2214e-09 | 6.3114e-11 | 1.1137e-06 | 1.7317e-06 | 3.2672e-05 | 1.9173e-07 | 0.0030337
| MJ | Natural gas, burned in cogen 50kWe lean burn/CH S | 0.011131 | 0.01019 | 0.00075124 | 9.8042e-06 | 6.6039e-05 | 2.9137e-05 | 1.5959e-05 | 6.6505e-06 | 6.1703e-05 | 0 | 0 | 0 | 0.075482 | 1.2192 | 1.2129 | 0.0041209 | 1.5968e-06 | 0.00035575 | 7.914e-05 | 0.0017762 | 0.0067099 | 0.0022586 | 0.0014068 | 0.0030446 | 0.0020923 | 5.9388e-07 | 1.4667e-05 | 1.1267e-07 | 0.00015074 | 1.2808e-07 | 0.0013693 | 1.1214e-06 | 8.0833e-08 | 3.5531e-07 | 1.0754e-08 | 6.845e-11 | 1.1991e-06 | 1.7987e-06 | 3.2952e-05 | 2.2146e-07 | 0.0030443
| MJ | Natural gas, burned in combined cycle plant, best technology/RER S | 0.0097497 | 0.0091619 | 0.00044757 | 5.1631e-06 | 2.5917e-05 | 3.548e-05 | 1.1516e-05 | 5.6926e-06 | 5.6513e-05 | 0 | 0 | 0 | 0.067866 | 1.1832 | 1.1795 | 0.0018845 | 9.6782e-07 | 0.00018371 | 4.7928e-05 | 0.0016195 | 0.0062064 | 0.0019798 | 0.0012659 | 0.0029607 | 0.0018812 | 5.1501e-07 | 8.3781e-06 | 5.6993e-08 | 8.9568e-05 | 5.8157e-08 | 0.0012312 | 6.7645e-07 | 4.212e-08 | 3.3142e-07 | 6.7605e-09 | 5.0333e-11 | 4.0528e-07 | 1.2467e-06 | 3.1902e-05 | 1.4104e-07 | 0.0029606
| MJ | Natural gas, burned in Mini CHP plant/CH S | 0.010836 | 0.010034 | 0.00054603 | 1.4115e-05 | 5.9222e-05 | 3.4454e-05 | 2.2419e-05 | 6.9539e-06 | 0.00011888 | 0 | 0 | 0 | 0.074327 | 1.2282 | 1.2202 | 0.0053519 | 1.6109e-06 | 0.00040837 | 9.4706e-05 | 0.002174 | 0.0066398 | 0.0021908 | 0.001386 | 0.0030629 | 0.0020603 | 5.9664e-07 | 2.3961e-05 | 7.1926e-08 | 0.00010571 | 1.6435e-07 | 0.0013484 | 8.4745e-07 | 1.1811e-07 | 3.65e-07 | 1.6445e-08 | 8.713e-11 | 1.3572e-06 | 1.9684e-06 | 3.3007e-05 | 3.2307e-07 | 0.0030626
Energy, cogeneration, gas, power unit, infrastructure
| p | Absorption chiller 100kW/CH/I S | 10124.393 | 2646.3815 | 1209.6799 | 447.6452 | 40.581 | 453.923 | 361.0371 | 6.9394 | 4958.2063 | 0 | 0 | 0 | 19602.8259 | 333355.21 | 249861.24 | 53649.68 | 0.51858 | 3522.5 | 659.267 | 25662 | 2978.6016 | 1934.4156 | 405.155 | 639.031 | 543.2767 | 0.069182 | 1011.6752 | 0.057478 | 377.6531 | 1.684 | 355.6256 | 2.049 | 3.9738 | 1.4699 | 0.60118 | 0.0020471 | 16.0365 | 12.6532 | 12.7437 | 13.5213 | 625.5096
| p | Assembly, generator and motor, cogen unit 160kWe/RER/I S | 317.5397 | 182.1167 | 30.4903 | 6.3078 | 3.4105 | 13.3769 | 10.3548 | 0.64124 | 70.8414 | 0 | 0 | 0 | 1349.0126 | 21807.962 | 19656.681 | 1745.352 | 0.015699 | 103.5 | 31.9535 | 270.46 | 137.0164 | 61.0895 | 26.4638 | 49.463 | 37.3938 | 0.0053179 | 8.8466 | 0.0027735 | 14.7853 | 0.055759 | 24.4739 | 0.048836 | 0.054571 | 0.061275 | 0.0080149 | 2.6605e-05 | 0.53851 | 0.34888 | 0.9298 | 0.24045 | 49.2226
| p | Assembly, generator and motor, Mini CHP plant/CH/I S | 51.6807 | 36.8449 | 7.5577 | 1.0242 | 0.31637 | 1.3455 | 1.095 | 0.14775 | 3.3494 | 0 | 0 | 0 | 272.9252 | 4612.8561 | 3921.1433 | 581.56 | 0.0021914 | 28.43 | 9.6507 | 72.07 | 26.2656 | 11.233 | 5.2006 | 9.8321 | 7.5643 | 0.0014875 | 1.7512 | 0.00058631 | 1.8982 | 0.017121 | 4.9499 | 0.012279 | 0.0080761 | 0.0083011 | 0.00084001 | 2.8145e-06 | 0.07677 | 0.041791 | 0.10268 | 0.0095217 | 9.8226
| p | Assembly, module cogen unit 160kWe/RER/I S | 943.347 | 712.2005 | 145.2465 | 35.828 | 1.5162 | 23.6385 | 12.315 | 0.14513 | 12.4571 | 0 | 0 | 0 | 5275.5592 | 97651.979 | 69711.979 | 23943.36 | 0.060291 | 831.62 | 449.5598 | 2715.4 | 484.8986 | 207.3242 | 103.0771 | 174.4973 | 146.2277 | 0.022368 | 31.9901 | 0.0077126 | 28.3114 | 0.76497 | 95.708 | 0.23877 | 0.31257 | 0.33851 | 0.027434 | 9.4925e-05 | 1.1198 | 0.59139 | 4.7406 | 0.065815 | 174.4315
| p | Catalytic converter, three-way, 19.1 litre/RER/I S | 3558.301 | 180.9853 | 1631.4639 | 43.4374 | 0.7233 | 31.8015 | 527.1426 | 0.13633 | 1142.6106 | 0 | 0 | 0 | 1340.632 | 25448.435 | 17089.004 | 6568.8 | 0.080544 | 310.71 | 122.541 | 1357.3 | 444.0962 | 367.0992 | 30.3835 | 46.6136 | 37.1585 | 0.0048718 | 86.5836 | 0.016297 | 243.1262 | 0.2097 | 24.32 | 2.8605 | 0.39199 | 0.050956 | 0.081268 | 0.00024184 | 0.86305 | 1.0031 | 0.81234 | 3.8052 | 42.8084
| p | Catalytic converter, three-way, Mini CHP plant/CH/I S | 61.1316 | 2.1882 | 43.5892 | 0.43261 | 0.0071887 | 0.28366 | 4.6412 | 0.0014139 | 9.9881 | 0 | 0 | 0 | 16.2086 | 306.2788 | 208.6413 | 79.0944 | 0.0014998 | 3.5826 | 1.476 | 13.483 | 8.3585 | 7.4233 | 0.40628 | 0.52898 | 0.44925 | 6.6664e-05 | 0.83179 | 0.00039166 | 6.1392 | 0.0025258 | 0.29403 | 0.07654 | 0.0038798 | 0.00066657 | 0.00097504 | 2.936e-06 | 0.0092923 | 0.01165 | 0.0092403 | 0.0062472 | 0.52274
| p | Cogen unit 160kWe, common components for heat+electricity/RER/I S | 33023.507 | 11193.628 | 10037.865 | 570.9129 | 71.8409 | 596.1421 | 2964.6127 | 13.7437 | 7574.7621 | 0 | 0 | 0 | 82915.763 | 1431385.7 | 1154935.1 | 230921.6 | 1.4952 | 9296.7 | 4227.768 | 32003 | 9421.4376 | 4853.9505 | 1651.7734 | 2915.7137 | 2298.3154 | 0.3913 | 823.6136 | 0.20473 | 1724.0695 | 7.3559 | 1504.2652 | 17.38 | 4.9915 | 5.2123 | 0.75454 | 0.0024566 | 22.993 | 18.9851 | 77.1893 | 25.2482 | 2890.4655
| p | Cogen unit 160kWe, components for electricity only/RER/I S | 3519.1804 | 1626.1774 | 616.3657 | 243.3778 | 13.4955 | 162.2201 | 104.0209 | 3.49 | 750.033 | 0 | 0 | 0 | 12045.7585 | 210979.14 | 168914.9 | 34627.04 | 0.20418 | 1378.5 | 613.6885 | 5444.8 | 1736.5442 | 1063.98 | 243.4251 | 429.1391 | 333.8917 | 0.054896 | 567.5869 | 0.029335 | 161.3236 | 1.0936 | 218.5338 | 1.0396 | 2.1951 | 1.1422 | 0.2655 | 0.00094975 | 3.4015 | 5.4787 | 11.3677 | 6.379 | 422.7602
| p | Cogen unit 160kWe, components for heat only/RER/I S | 4587.1237 | 2207.1181 | 475.1188 | 104.9802 | 41.0161 | 204.3695 | 129.7389 | 7.0424 | 1417.7397 | 0 | 0 | 0 | 16349.023 | 275735.76 | 218355.4 | 43125.6 | 0.28072 | 1995 | 686.483 | 11573 | 1662.3397 | 789.3818 | 322.9589 | 549.9991 | 453.1368 | 0.051093 | 129.6825 | 0.037736 | 205.0992 | 1.3745 | 296.5994 | 0.7668 | 0.9146 | 0.65894 | 0.13868 | 0.00044337 | 8.048 | 5.6246 | 10.2074 | 3.3996 | 546.5994
| p | Cogen unit 1MWe, common components for heat+electricity/RER/I S | 44411.347 | 29062.941 | 5321.1225 | 1001.0613 | 203.6916 | 1317.4024 | 983.4684 | 41.8704 | 6479.7896 | 0 | 0 | 0 | 215281.0444 | 3679613.1 | 3022550 | 552888 | 3.0639 | 21792 | 10094.1 | 72286 | 20430.6938 | 8610.0476 | 4237.0946 | 7583.5516 | 5967.3377 | 1.0291 | 1138.451 | 0.35264 | 1485.2679 | 17.6093 | 3905.6725 | 8.6997 | 8.5784 | 14.0281 | 1.0348 | 0.0036838 | 54.0027 | 40.498 | 204.5767 | 19.5057 | 7564.0459
| p | Cogen unit 1MWe, components for electricity only/RER/I S | 12632.331 | 5315.211 | 2233.8639 | 955.6591 | 50.0645 | 628.4841 | 387.4377 | 13.7536 | 3047.8567 | 0 | 0 | 0 | 39371.9333 | 682703.58 | 557456.23 | 101494.4 | 0.6796 | 4335.4 | 1804.877 | 17612 | 6239.7707 | 4018.4901 | 800.6419 | 1420.6387 | 1091.34 | 0.17924 | 2317.6223 | 0.10241 | 606.0372 | 3.2089 | 714.2854 | 3.7801 | 8.6425 | 4.1508 | 1.0599 | 0.0037981 | 12.3235 | 19.3628 | 37.0331 | 25.2898 | 1395.3489
| p | Cogen unit 1MWe, components for heat only/RER/I S | 11957.238 | 5753.909 | 1238.5728 | 273.6834 | 106.8953 | 532.6757 | 338.1419 | 18.3538 | 3695.006 | 0 | 0 | 0 | 42621.5481 | 718866.28 | 569257.49 | 112453.6 | 0.73171 | 5201.2 | 1790.256 | 30163 | 4333.5614 | 2057.7561 | 841.9472 | 1433.8581 | 1181.318 | 0.13323 | 338.0502 | 0.098367 | 534.5724 | 3.5839 | 773.2281 | 1.9989 | 2.3844 | 1.7183 | 0.36149 | 0.0011558 | 20.976 | 14.6635 | 26.6154 | 8.8613 | 1424.9968
| p | Cogen unit 200kWe, common components for heat+electricity/RER/I S | 15231.434 | 10288.695 | 1880.0092 | 353.7384 | 68.2238 | 437.1384 | 328.8743 | 13.0622 | 1861.6924 | 0 | 0 | 0 | 76212.5556 | 1304141 | 1069482.5 | 198083.2 | 1.0924 | 7743.1 | 3615.113 | 25216 | 7200.8623 | 3018.3836 | 1499.8525 | 2682.6262 | 2112.5215 | 0.36694 | 390.6961 | 0.12324 | 508.3685 | 6.3073 | 1382.6643 | 3.0766 | 3.0316 | 4.9575 | 0.3482 | 0.0012474 | 18.6778 | 13.9693 | 73.126 | 6.2217 | 2676.4045
| p | Cogen unit 200kWe, components for electricity only/RER/I S | 3519.1804 | 1626.1774 | 616.3657 | 243.3778 | 13.4955 | 162.2201 | 104.0209 | 3.49 | 750.033 | 0 | 0 | 0 | 12045.7585 | 210979.14 | 168914.9 | 34627.04 | 0.20418 | 1378.5 | 613.6885 | 5444.8 | 1736.5442 | 1063.98 | 243.4251 | 429.1391 | 333.8917 | 0.054896 | 567.5869 | 0.029335 | 161.3236 | 1.0936 | 218.5338 | 1.0396 | 2.1951 | 1.1422 | 0.2655 | 0.00094975 | 3.4015 | 5.4787 | 11.3677 | 6.379 | 422.7602
| p | Cogen unit 200kWe, components for heat only/RER/I S | 4587.1237 | 2207.1181 | 475.1188 | 104.9802 | 41.0161 | 204.3695 | 129.7389 | 7.0424 | 1417.7397 | 0 | 0 | 0 | 16349.023 | 275735.76 | 218355.4 | 43125.6 | 0.28072 | 1995 | 686.483 | 11573 | 1662.3397 | 789.3818 | 322.9589 | 549.9991 | 453.1368 | 0.051093 | 129.6825 | 0.037736 | 205.0992 | 1.3745 | 296.5994 | 0.7668 | 0.9146 | 0.65894 | 0.13868 | 0.00044337 | 8.048 | 5.6246 | 10.2074 | 3.3996 | 546.5994
| p | Cogen unit 500kWe, common components for heat+electricity/RER/I S | 27469.147 | 18249.975 | 3338.3262 | 628.125 | 124.6127 | 802.33 | 601.129 | 24.7914 | 3699.8577 | 0 | 0 | 0 | 135185 | 2311865 | 1897470.3 | 349232.8 | 1.9306 | 13709 | 6374.992 | 45076 | 12802.0542 | 5381.3518 | 2660.5673 | 4760.1351 | 3747.1686 | 0.64841 | 704.3798 | 0.22009 | 917.8129 | 11.122 | 2452.5543 | 5.4604 | 5.3829 | 8.8033 | 0.63437 | 0.002265 | 33.5281 | 25.1194 | 129.0823 | 11.6608 | 4748.4743
| p | Cogen unit 500kWe, components for electricity only/RER/I S | 7111.446 | 3114.7533 | 1252.6575 | 518.7936 | 27.793 | 342.953 | 214.8062 | 7.453 | 1632.2365 | 0 | 0 | 0 | 23072.2467 | 401861.89 | 325295.35 | 62501.6 | 0.39513 | 2584.8 | 1109.744 | 10370 | 3511.3519 | 2215.5812 | 467.8968 | 827.8738 | 639.5321 | 0.10509 | 1239.0762 | 0.058332 | 334.8344 | 1.9751 | 418.5763 | 2.1169 | 4.6868 | 2.325 | 0.57165 | 0.0020471 | 6.9099 | 10.9727 | 21.7356 | 13.6764 | 814.1974
| p | Cogen unit 500kWe, components for heat only/RER/I S | 7815.2841 | 3759.4659 | 809.3212 | 178.8238 | 69.9008 | 348.2548 | 221.0834 | 12.0023 | 2416.4319 | 0 | 0 | 0 | 27847.8956 | 469640.13 | 371927.1 | 73427.2 | 0.47822 | 3397.7 | 1168.644 | 19719 | 2831.6811 | 1344.7519 | 550.1063 | 936.8229 | 771.8447 | 0.086999 | 220.9326 | 0.064286 | 349.4831 | 2.3402 | 505.2087 | 1.3062 | 1.5579 | 1.122 | 0.23629 | 0.00075542 | 13.7144 | 9.5807 | 17.3794 | 5.7938 | 931.029
| p | Cogen unit 50kWe, common components for heat+electricity/RER/I S | 5809.5994 | 4008.2415 | 731.3161 | 137.5587 | 25.5675 | 162.8745 | 123.2106 | 4.6412 | 616.1894 | 0 | 0 | 0 | 29690.6778 | 508472.29 | 416601.08 | 77705.6 | 0.4276 | 3023.1 | 1417.68 | 9724.4 | 2797.3894 | 1168.3289 | 584.2489 | 1044.8115 | 822.9901 | 0.14367 | 149.0594 | 0.04759 | 193.6143 | 2.4739 | 538.6547 | 1.1975 | 1.179 | 1.9266 | 0.13101 | 0.00047136 | 7.1739 | 5.3461 | 28.6396 | 2.2569 | 1042.5546
| p | Cogen unit 50kWe, components for electricity only/RER/I S | 1138.7819 | 574.4695 | 197.4498 | 71.1674 | 4.219 | 48.2262 | 32.3636 | 1.0164 | 209.8701 | 0 | 0 | 0 | 4255.3293 | 75166.374 | 59177.455 | 13310.64 | 0.070991 | 502.68 | 235.3279 | 1940.2 | 561.3291 | 325.8597 | 85.5307 | 149.9387 | 117.9514 | 0.01941 | 157.7469 | 0.0097589 | 49.7122 | 0.42002 | 77.2 | 0.33191 | 0.63975 | 0.36488 | 0.07603 | 0.00027136 | 1.0904 | 1.8007 | 4.0268 | 1.843 | 148.0957
| p | Cogen unit 50kWe, components for heat only/RER/I S | 1900.7895 | 914.4813 | 196.8629 | 43.4963 | 16.9981 | 84.6915 | 53.7645 | 2.9185 | 587.5763 | 0 | 0 | 0 | 6773.9355 | 114243.2 | 90470.692 | 17865.68 | 0.11632 | 826.55 | 284.3629 | 4795.8 | 688.7759 | 327.0834 | 133.8123 | 227.8802 | 187.7494 | 0.021167 | 53.7354 | 0.015636 | 84.9923 | 0.56937 | 122.8908 | 0.31772 | 0.37895 | 0.27298 | 0.057467 | 0.00018373 | 3.3352 | 2.3305 | 4.2285 | 1.4089 | 226.4713
| p | Construction work, cogen unit 160kWe/RER/I S | 581.74 | 415.9769 | 82.5032 | 17.1012 | 2.5265 | 17.5369 | 10.453 | 0.38416 | 35.2582 | 0 | 0 | 0 | 3081.31 | 52624.205 | 39110.636 | 11303.04 | 0.047735 | 585.02 | 191.0618 | 1434.4 | 282.9514 | 122.9085 | 62.0616 | 97.9812 | 85.4089 | 0.013148 | 16.8782 | 0.0060409 | 20.2408 | 0.36137 | 55.901 | 0.13356 | 0.14715 | 0.16513 | 0.014581 | 4.9402e-05 | 2.816 | 1.2186 | 1.6655 | 0.12544 | 97.8558
| p | Control cabinet cogen unit 160kWe/RER/I S | 2482.0254 | 1968.3281 | 280.8258 | 27.1423 | 6.4974 | 29.8518 | 52.9114 | 1.115 | 115.3537 | 0 | 0 | 0 | 14580.2081 | 239369.06 | 225997.11 | 11254.88 | 0.23246 | 429.93 | 198.6021 | 1488.3 | 1350.0816 | 499.6327 | 282.8229 | 567.626 | 404.1576 | 0.09287 | 38.4038 | 0.017345 | 56.6233 | 0.33778 | 264.5246 | 0.46418 | 0.22024 | 0.85657 | 0.026761 | 0.00011988 | 0.78005 | 1.0645 | 14.8858 | 1.6119 | 566.0141
| p | Electric parts of cogen unit 160kWe/RER/I S | 1362.3476 | 956.2866 | 225.1745 | 42.8611 | 4.2126 | 33.8903 | 31.4788 | 0.58427 | 67.8594 | 0 | 0 | 0 | 7083.6047 | 128376.19 | 95982.17 | 27673.52 | 0.11239 | 917.17 | 486.622 | 3316.6 | 668.2443 | 287.1223 | 140.0181 | 241.1038 | 196.3447 | 0.032397 | 44.2818 | 0.013162 | 45.5785 | 0.87168 | 128.5099 | 0.37217 | 0.37215 | 0.41032 | 0.035873 | 0.00012418 | 1.2459 | 2.3106 | 6.7611 | 0.9721 | 240.1318
| p | Electric parts of Mini CHP plant/CH/I S | 103.1342 | 54.2295 | 21.5215 | 3.1211 | 0.30694 | 2.462 | 5.8674 | 0.067091 | 15.5588 | 0 | 0 | 0 | 401.7002 | 7713.9086 | 6262.6224 | 1228.416 | 0.0047465 | 46.26 | 20.7555 | 155.85 | 44.131 | 20.5922 | 7.7724 | 15.7663 | 11.1345 | 0.0019117 | 5.1082 | 0.00080518 | 4.3111 | 0.035747 | 7.2874 | 0.036575 | 0.027786 | 0.019122 | 0.0032562 | 1.1037e-05 | 0.082884 | 0.063882 | 0.25149 | 0.082717 | 15.6836
| p | Gas combined cycle power plant, 400MWe/RER/I S | 25817046 | 7976880.6 | 3143485.6 | 457554.45 | 91950.759 | 1458039.2 | 449079.02 | 16783.833 | 12223272 | 0 | 0 | 0 | 59088004.4444 | 982960900 | 854907150 | 83843200 | 1066.1 | 4960500 | 1164989 | 38084000 | 7128024.772 | 3658615.816 | 1308258.478 | 2161150.478 | 1637805.4 | 249.8891 | 975411.58 | 260.7212 | 1042528.7 | 2359.5257 | 1071984.5 | 5030.2122 | 4001.6171 | 3325.8943 | 839.4529 | 2.8736 | 20033.184 | 80985.354 | 122055.39 | 22320.478 | 2138830
| p | Gas motor 206kW/RER/I S | 1500.697 | 511.8482 | 97.5602 | 17.4795 | 8.9156 | 65.7864 | 45.1737 | 3.2888 | 750.6446 | 0 | 0 | 0 | 3791.4684 | 63018.702 | 55221.537 | 5597.144 | 0.043179 | 333.8 | 101.7772 | 1764.4 | 408.752 | 194.542 | 74.5122 | 139.6977 | 105.0968 | 0.015009 | 37.7838 | 0.0083119 | 51.4592 | 0.17884 | 68.7846 | 0.15565 | 0.14968 | 0.22851 | 0.044097 | 0.00014497 | 1.7036 | 1.2129 | 2.233 | 1.4207 | 138.277
| p | Gas motor Mini CHP plant/CH/I S | 71.1449 | 31.6013 | 7.1394 | 1.1216 | 0.47417 | 2.4367 | 1.0863 | 0.078655 | 27.2067 | 0 | 0 | 0 | 234.0836 | 3730.276 | 2659.5222 | 547.4896 | 0.010224 | 14.494 | 2.54 | 506.22 | 21.33 | 10.1297 | 4.5336 | 6.6667 | 6.4853 | 0.00082966 | 1.2977 | 0.00044696 | 2.3283 | 0.0172 | 4.2468 | 0.011577 | 0.0096341 | 0.0074126 | 0.0014061 | 4.5417e-06 | 0.061802 | 0.047558 | 0.14742 | 0.010056 | 6.6566
| p | Generator 200kWe/RER/I S | 1471.4274 | 390.2126 | 288.5603 | 155.3664 | 4.6979 | 91.9605 | 49.7499 | 1.8116 | 489.0682 | 0 | 0 | 0 | 2890.4641 | 48637.018 | 42621.867 | 4166.512 | 0.060868 | 286.29 | 76.0874 | 1486.2 | 745.0291 | 572.6151 | 61.5536 | 110.8603 | 80.1212 | 0.013744 | 411.5693 | 0.010719 | 80.7673 | 0.1329 | 52.4391 | 0.4949 | 1.4147 | 0.53648 | 0.17729 | 0.00063917 | 1.2936 | 2.2554 | 2.9415 | 4.1331 | 106.7272
| p | Generator Mini CHP plant/CH/I S | 21.7602 | 7.663 | 3.246 | 1.3823 | 0.10652 | 1.0592 | 0.502 | 0.018428 | 7.7827 | 0 | 0 | 0 | 56.7632 | 917.7475 | 725.2328 | 107.3128 | 0.0018565 | 4.2889 | 0.95316 | 79.958 | 8.8894 | 5.8991 | 1.1404 | 1.8499 | 1.573 | 0.00023986 | 3.3638 | 0.00015055 | 0.95854 | 0.0033887 | 1.0298 | 0.0054715 | 0.012511 | 0.0050346 | 0.001587 | 5.6413e-06 | 0.019059 | 0.024505 | 0.042378 | 0.03423 | 1.8157
| p | Heat exchanger of cogen unit 160kWe/RER/I S | 788.0828 | 257.0518 | 55.5975 | 13.5488 | 6.887 | 39.7752 | 22.434 | 1.305 | 391.4835 | 0 | 0 | 0 | 1904.0876 | 30765.952 | 26253.863 | 3280.256 | 0.017525 | 215.94 | 59.7153 | 956.16 | 210.9169 | 106.3644 | 37.7144 | 66.838 | 52.7797 | 0.0043006 | 20.2694 | 0.0051403 | 33.2011 | 0.10479 | 34.5433 | 0.088587 | 0.11839 | 0.071222 | 0.025363 | 8.0407e-05 | 1.2078 | 0.81942 | 0.84031 | 1.1018 | 65.7363
| p | Heat exchanger of Mini CHP plant/CH/I S | 113.7528 | 11.9066 | 24.6283 | 14.7728 | 0.19886 | 8.1226 | 3.3811 | 0.036555 | 50.7059 | 0 | 0 | 0 | 88.1974 | 1514.9836 | 1151.3402 | 209.216 | 0.0032057 | 18.427 | 3.7472 | 132.25 | 53.6244 | 48.116 | 2.2238 | 3.2846 | 2.4447 | 0.0002834 | 39.0559 | 0.00076259 | 6.6077 | 0.0066649 | 1.6 | 0.042613 | 0.13491 | 0.03879 | 0.01689 | 6.0673e-05 | 0.086476 | 0.19487 | 0.10912 | 0.40212 | 2.8825
| p | Heating, sanitary equipment cogen unit 160kWe/RER/I S | 954.287 | 673.2241 | 137.654 | 30.6263 | 4.5615 | 28.9173 | 18.0316 | 0.68909 | 60.5831 | 0 | 0 | 0 | 4986.845 | 90130.642 | 67212.653 | 19526.08 | 0.075563 | 689.4 | 349.4338 | 2353 | 469.2857 | 202.2751 | 98.6218 | 168.3888 | 138.2265 | 0.021909 | 29.8441 | 0.0093934 | 33.5492 | 0.62401 | 90.4706 | 0.22453 | 0.26634 | 0.28775 | 0.025995 | 8.8442e-05 | 1.2248 | 1.6446 | 4.4772 | 0.21659 | 168.1722
| p | Heating, sanitary equipment Mini CHP plant/CH/I S | 405.8988 | 296.6672 | 48.3164 | 10.5801 | 1.3673 | 9.7906 | 5.0568 | 0.2234 | 33.8969 | 0 | 0 | 0 | 2197.5347 | 39165.255 | 30912.122 | 6760.88 | 0.030527 | 228.55 | 119.3722 | 1144.3 | 202.223 | 82.5122 | 42.2379 | 77.4729 | 60.91 | 0.011537 | 9.9737 | 0.0031766 | 11.3985 | 0.21535 | 39.8675 | 0.078514 | 0.092499 | 0.096244 | 0.0089688 | 3.0756e-05 | 0.37787 | 0.23721 | 1.479 | 0.053282 | 77.4197
| p | Micro gas turbine 100kWe/CH/I S | 7754.603 | 2044.3016 | 715.9604 | 162.6448 | 29.8234 | 335.1308 | 151.3683 | 5.2563 | 4310.1174 | 0 | 0 | 0 | 15142.9748 | 265242.68 | 205002.31 | 43191.68 | 0.22779 | 2013.1 | 641.361 | 14394 | 1810.2117 | 986.5653 | 301.5421 | 522.1043 | 419.7306 | 0.053248 | 309.1924 | 0.042172 | 256.1785 | 1.3685 | 274.7192 | 1.1821 | 1.44 | 0.72232 | 0.30335 | 0.0010021 | 8.359 | 6.7035 | 8.1116 | 8.7624 | 513.3419
| p | Mini CHP plant, common components for heat+electricity/CH/I S | 716.3786 | 241.9329 | 265.07 | 9.7803 | 3.3712 | 15.6914 | 32.2244 | 0.55389 | 147.7546 | 0 | 0 | 0 | 1792.0953 | 29951.679 | 23469.018 | 4543.728 | 0.057106 | 153.17 | 55.3052 | 1730.4 | 203.6091 | 108.7193 | 36.0119 | 58.8779 | 49.6667 | 0.0082634 | 12.9794 | 0.0059625 | 45.9145 | 0.14458 | 32.5122 | 0.45863 | 0.084774 | 0.078162 | 0.013522 | 4.3386e-05 | 0.49356 | 0.94158 | 1.4295 | 0.15413 | 58.7237
| p | Mini CHP plant, components for electricity only/CH/I S | 182.016 | 100.654 | 33.1371 | 5.873 | 0.75646 | 5.1313 | 7.5899 | 0.23787 | 28.6364 | 0 | 0 | 0 | 745.585 | 13473.962 | 11090.338 | 1944.096 | 0.0092585 | 80.051 | 31.5979 | 327.87 | 81.5086 | 39.1992 | 14.3986 | 27.9108 | 20.6652 | 0.003699 | 11.0641 | 0.0015797 | 7.4075 | 0.057104 | 13.5246 | 0.055694 | 0.0515 | 0.033716 | 0.0060799 | 2.0903e-05 | 0.18348 | 0.1363 | 0.40713 | 0.13503 | 27.7758
| p | Mini CHP plant, components for heat only/CH/I S | 1549.425 | 818.2529 | 185.7595 | 45.6619 | 7.7875 | 52.9636 | 31.8127 | 2.4217 | 404.7653 | 0 | 0 | 0 | 6061.1326 | 105061.7 | 85905.065 | 15449.84 | 0.10888 | 668.25 | 257.8379 | 2780.6 | 641.285 | 307.9204 | 117.0934 | 216.2712 | 167.9952 | 0.029997 | 86.1389 | 0.012715 | 53.2682 | 0.47535 | 109.9429 | 0.30444 | 0.39598 | 0.26595 | 0.053122 | 0.0001814 | 1.8539 | 1.2816 | 2.9953 | 1.1037 | 215.1676
| p | Operation start, cogen unit 160kWe/RER/I S | 10.174 | 7.3286 | 1.4917 | 0.09673 | 0.11579 | 0.29347 | 0.26596 | 0.015969 | 0.56578 | 0 | 0 | 0 | 54.2857 | 929.2548 | 793.5888 | 112.0504 | 0.0022245 | 2.4995 | 0.77385 | 20.34 | 5.1258 | 1.9942 | 1.146 | 1.9857 | 1.5048 | 0.00038163 | 0.12305 | 0.00019728 | 0.36219 | 0.0035952 | 0.98488 | 0.0023651 | 0.00075926 | 0.0021291 | 0.00011782 | 4.0595e-07 | 0.0062821 | 0.08203 | 0.067422 | 0.001474 | 1.9842
| p | PEM fuel cell 2kWe, future/CH/I S | 921.0142 | 313.3517 | 118.4248 | 17.2078 | 2.8261 | 26.383 | 64.0527 | 0.3619 | 378.4062 | 0 | 0 | 0 | 2321.1241 | 40322.625 | 30948.376 | 7150.64 | 0.046395 | 349.5 | 118.3629 | 1755.7 | 242.3993 | 118.4322 | 45.6982 | 78.2688 | 64.2719 | 0.070825 | 26.418 | 0.0047044 | 27.4399 | 0.22686 | 42.0689 | 0.20005 | 0.15069 | 0.11661 | 0.029225 | 9.1887e-05 | 0.95512 | 0.71278 | 1.4648 | 0.76456 | 77.5042
| p | Planning, cogen unit 160kWe/RER/I S | 1655.6197 | 1277.5867 | 243.1444 | 52.1695 | 2.9219 | 36.1944 | 24.0652 | 0.26037 | 19.2773 | 0 | 0 | 0 | 9463.6052 | 167854.54 | 127708.23 | 34400.8 | 0.12437 | 1196.1 | 645.7878 | 3903.5 | 862.1565 | 356.8111 | 185.778 | 319.5674 | 262.3156 | 0.04467 | 46.5978 | 0.013398 | 46.7406 | 1.099 | 171.6898 | 0.39995 | 0.44947 | 0.69398 | 0.040041 | 0.00014697 | 1.618 | 0.97233 | 9.9143 | 0.097879 | 319.4696
| p | Planning, cogen unit Mini CHP plant/CH/I S | 81.8752 | 64.0681 | 11.4422 | 2.1696 | 0.23012 | 1.7481 | 1.2072 | 0.024799 | 0.98516 | 0 | 0 | 0 | 474.5784 | 8276.2885 | 6448.5138 | 1564.024 | 0.0067886 | 50.89 | 27.8539 | 185 | 42.7259 | 17.3005 | 9.2924 | 16.133 | 13.1546 | 0.0026873 | 1.817 | 0.00081016 | 2.2753 | 0.050026 | 8.6099 | 0.018636 | 0.0187 | 0.031579 | 0.0016852 | 6.2313e-06 | 0.066938 | 0.10945 | 0.43558 | 0.0028059 | 16.1302
| p | SOFC-GT fuel cell 180kWe, future/CH/I S | 43594.339 | 13087.046 | 4854.5088 | 966.2309 | 212.6424 | 1709.913 | 1009.6452 | 27.046 | 21727.307 | 0 | 0 | 0 | 96941.0815 | 1699827.6 | 1303304 | 299040 | 55.179 | 19012 | 5077.409 | 73339 | 11188.0238 | 5844.7728 | 2030.8086 | 3312.4424 | 2687.0054 | 0.39883 | 1642.4938 | 0.27529 | 1505.0833 | 9.5161 | 1758.6201 | 8.0803 | 8.4912 | 5.6017 | 1.5962 | 0.0051633 | 78.4649 | 47.5921 | 122.357 | 48.6826 | 3263.7598
| p | SOFC fuel cell 125kWe, future/CH/I S | 35840.02 | 11042.632 | 4138.5797 | 803.6039 | 182.8184 | 1374.7885 | 858.2824 | 21.7897 | 17417.525 | 0 | 0 | 0 | 81797.2741 | 1434570.2 | 1098286.9 | 255847.2 | 54.951 | 16999 | 4436.118 | 58946 | 9377.7464 | 4858.1911 | 1729.2537 | 2790.3016 | 2267.2517 | 0.34558 | 1333.3029 | 0.23312 | 1248.9101 | 8.1477 | 1483.8857 | 6.8982 | 7.0513 | 4.8793 | 1.2929 | 0.0041612 | 70.107 | 40.8891 | 114.2461 | 39.9209 | 2750.3807
| p | Sound insulation cogen unit 160kWe/RER/I S | 949.5175 | 453.4235 | 107.1516 | 21.7103 | 11.8093 | 62.9511 | 32.7995 | 2.1403 | 257.5319 | 0 | 0 | 0 | 3358.6923 | 55038.022 | 47400.421 | 6063.68 | 0.055034 | 457.66 | 93.606 | 1022.6 | 376.8442 | 189.7067 | 67.617 | 119.5205 | 93.1001 | 0.0075723 | 30.8538 | 0.0090003 | 65.5425 | 0.19375 | 60.9321 | 0.17535 | 0.19008 | 0.10952 | 0.027713 | 8.7543e-05 | 2.6211 | 1.4172 | 2.1439 | 0.8336 | 118.6869
| p | Stack PEM fuel cell 2kWe, future/CH/I S | 118.2025 | 18.5332 | 33.3559 | 1.3504 | 0.18593 | 0.65075 | 39.8905 | 0.0089284 | 24.2268 | 0 | 0 | 0 | 137.2832 | 1328.8673 | 934.3631 | 319.2728 | 0.0022486 | 14.586 | 5.5822 | 55.061 | 16.9172 | 11.815 | 2.6391 | 2.4631 | 3.7434 | 0.060298 | 2.9566 | 0.00041787 | 5.0444 | 0.010007 | 2.4512 | 0.058313 | 0.011896 | 0.011191 | 0.0038296 | 8.5791e-06 | 0.038076 | 0.0297 | 0.034857 | 0.12273 | 2.3404
| p | Stack SOFC fuel cell 125kWe, future/CH/I S | 5121.7624 | 2073.9925 | 750.7007 | 89.9929 | 31.2072 | 138.5942 | 40.5909 | 0.94649 | 1995.7374 | 0 | 0 | 0 | 15362.9074 | 272434.33 | 206402.95 | 54143.04 | 53.461 | 2974.4 | 998.377 | 7862.1 | 1598.0467 | 702.9961 | 366.9944 | 528.0561 | 425.8086 | 0.098254 | 92.9371 | 0.052595 | 182.3874 | 1.7123 | 278.6657 | 1.2461 | 0.78266 | 0.97222 | 0.10504 | 0.00025625 | 7.4909 | 3.5373 | 74.1943 | 10.9661 | 517.09
| p | Storage 10'000 l/RER/I S | 1323.8831 | 606.304 | 133.9833 | 28.7098 | 13.923 | 62.8664 | 41.832 | 2.3611 | 433.9035 | 0 | 0 | 0 | 4491.1409 | 73574.759 | 59163.53 | 9749.6 | 0.091624 | 517.83 | 131.2069 | 4012.5 | 464.7095 | 227.0772 | 88.599 | 149.0334 | 124.4708 | 0.011904 | 37.2503 | 0.010958 | 65.0235 | 0.30971 | 81.4768 | 0.21577 | 0.25015 | 0.14108 | 0.040491 | 0.00012721 | 2.6568 | 1.4779 | 2.3399 | 0.90292 | 148.1305
| p | Storage 650 l Mini CHP plant/CH/I S | 500.6669 | 253.3493 | 53.3287 | 8.3081 | 3.0858 | 16.5101 | 11.2648 | 1.0763 | 153.7439 | 0 | 0 | 0 | 1876.6614 | 32001.197 | 26776.875 | 4213.552 | 0.037175 | 208.33 | 66.8933 | 735.51 | 186.0152 | 82.6313 | 36.0376 | 67.3462 | 52.0143 | 0.0090526 | 13.6728 | 0.0042925 | 16.8051 | 0.12583 | 34.0374 | 0.086332 | 0.067423 | 0.060612 | 0.011521 | 3.7403e-05 | 0.68397 | 0.4004 | 0.6899 | 0.27386 | 67.0724
| p | Supply air input/spent air output cogen unit 160kWe/RER/I S | 805.6795 | 575.126 | 113.8304 | 24.739 | 3.781 | 23.3587 | 15.0436 | 0.57265 | 49.2281 | 0 | 0 | 0 | 4260.193 | 76468.916 | 57998.22 | 15736 | 0.064879 | 554.69 | 281.7417 | 1898.2 | 399.6222 | 170.1735 | 84.1461 | 145.3027 | 118.0854 | 0.019373 | 24.1087 | 0.0078192 | 27.4492 | 0.50291 | 77.288 | 0.18559 | 0.21474 | 0.24685 | 0.021019 | 7.2134e-05 | 0.98133 | 1.3386 | 3.8698 | 0.1761 | 145.1266
Energy, cogeneration, oil
| MJ | Electricity, at cogen 200kWe diesel SCR, allocation energy/CH S | 0.018452 | 0.015516 | 0.0021122 | 6.7216e-05 | 8.1278e-05 | 0.00021334 | 0.00027215 | 2.0527e-06 | 0.0001883 | 0 | 0 | 0 | 0.11493 | 1.677 | 1.646 | 0.025945 | 1.7972e-06 | 0.0011174 | 0.00042682 | 0.0035539 | 0.010012 | 0.0036591 | 0.0022371 | 0.0041153 | 0.0031859 | 8.951e-07 | 6.6755e-05 | 2.3735e-07 | 0.00040456 | 8.3074e-07 | 0.0020852 | 3.4522e-06 | 3.7351e-07 | 2.0142e-06 | 6.7561e-08 | 2.1141e-10 | 3.0015e-06 | 8.2922e-06 | 0.00013474 | 5.3898e-07 | 0.0041147
| MJ | Electricity, at cogen 200kWe diesel SCR, allocation exergy/CH S | 0.032638 | 0.027458 | 0.0037337 | 0.00011641 | 0.00014378 | 0.00037604 | 0.00048081 | 3.5975e-06 | 0.00032538 | 0 | 0 | 0 | 0.2034 | 2.9675 | 2.913 | 0.045572 | 3.1803e-06 | 0.001964 | 0.00074923 | 0.0062347 | 0.01771 | 0.0064683 | 0.0039589 | 0.0072831 | 0.0056381 | 1.5845e-06 | 0.00011211 | 4.2e-07 | 0.00071468 | 1.4593e-06 | 0.0036901 | 6.1021e-06 | 6.3784e-07 | 3.5545e-06 | 1.1679e-07 | 3.6417e-10 | 5.2787e-06 | 1.4625e-05 | 0.00023848 | 8.8591e-07 | 0.0072822
| MJ | Electricity, at cogen 200kWe diesel, allocation heat/CH S | 4.9058e-05 | 2.2669e-05 | 8.5922e-06 | 3.3928e-06 | 1.8813e-07 | 2.2614e-06 | 1.4501e-06 | 4.8652e-08 | 1.0456e-05 | 0 | 0 | 0 | 0.00016792 | 0.0029411 | 0.0023547 | 0.00048272 | 2.8464e-09 | 1.9217e-05 | 8.5549e-06 | 7.5903e-05 | 2.4208e-05 | 1.4832e-05 | 3.3934e-06 | 5.9823e-06 | 4.6545e-06 | 7.6527e-10 | 7.9124e-06 | 4.0893e-10 | 2.2489e-06 | 1.5245e-08 | 3.0464e-06 | 1.4493e-08 | 3.0601e-08 | 1.5923e-08 | 3.7012e-09 | 1.324e-11 | 4.7418e-08 | 7.6375e-08 | 1.5847e-07 | 8.8925e-08 | 5.8934e-06
| MJ | Heat, at cogen 200kWe diesel SCR, allocation energy/CH S | 0.018084 | 0.015204 | 0.0020665 | 6.3841e-05 | 7.9949e-05 | 0.00020933 | 0.00026679 | 2.0518e-06 | 0.00019207 | 0 | 0 | 0 | 0.11262 | 1.6433 | 1.6127 | 0.025484 | 1.7612e-06 | 0.0011009 | 0.00041835 | 0.0035526 | 0.009804 | 0.0035797 | 0.0021921 | 0.0040322 | 0.0031218 | 8.767e-07 | 5.9273e-05 | 2.3257e-07 | 0.00039666 | 8.1613e-07 | 0.0020433 | 3.377e-06 | 3.4742e-07 | 1.9656e-06 | 6.4301e-08 | 1.9971e-10 | 2.9951e-06 | 8.1186e-06 | 0.00013196 | 4.837e-07 | 0.0040317
| MJ | Heat, at cogen 200kWe diesel SCR, allocation exergy/CH S | 0.0052577 | 0.0044055 | 0.00060036 | 1.9357e-05 | 2.343e-05 | 6.2218e-05 | 7.8124e-05 | 6.5504e-07 | 6.8121e-05 | 0 | 0 | 0 | 0.032633 | 0.4765 | 0.46717 | 0.0077381 | 5.1055e-07 | 0.00033546 | 0.00012683 | 0.0011286 | 0.0028429 | 0.0010397 | 0.00063522 | 0.0011681 | 0.00090458 | 2.5334e-07 | 1.8261e-05 | 6.7426e-08 | 0.00011626 | 2.4775e-07 | 0.00059205 | 9.81e-07 | 1.0842e-07 | 5.7294e-07 | 1.9792e-08 | 6.1584e-11 | 9.3616e-07 | 2.3923e-06 | 3.8156e-05 | 1.7002e-07 | 0.0011679
| MJ | Heat, at cogen 200kWe diesel, allocation heat/CH S | 0.034724 | 0.029212 | 0.0039686 | 0.00012155 | 0.00015327 | 0.00040019 | 0.00051155 | 3.8639e-06 | 0.00035288 | 0 | 0 | 0 | 0.21638 | 3.157 | 3.0989 | 0.048507 | 3.3836e-06 | 0.0020939 | 0.00079654 | 0.0066973 | 0.018834 | 0.0068747 | 0.0042117 | 0.0077478 | 0.0059981 | 1.6853e-06 | 0.00011248 | 4.4682e-07 | 0.00076044 | 1.5535e-06 | 0.0039258 | 6.4854e-06 | 6.5749e-07 | 3.7724e-06 | 1.2204e-07 | 3.7889e-10 | 5.666e-06 | 1.5547e-05 | 0.00025364 | 8.9064e-07 | 0.0077469
Energy, cogeneration, oil, power unit
| MJ | Diesel, burned in cogen 200kWe diesel SCR/CH S | 0.014951 | 0.01257 | 0.0017098 | 5.3585e-05 | 6.5979e-05 | 0.00017296 | 0.00022053 | 1.6804e-06 | 0.0001558 | 0 | 0 | 0 | 0.093113 | 1.3586 | 1.3334 | 0.021045 | 1.4561e-06 | 0.00090785 | 0.00034584 | 0.0029093 | 0.0081082 | 0.0029619 | 0.0018124 | 0.0033339 | 0.0025811 | 7.2495e-07 | 5.1441e-05 | 1.9229e-07 | 0.00032786 | 6.7394e-07 | 0.0016893 | 2.7943e-06 | 2.9462e-07 | 1.6283e-06 | 5.3917e-08 | 1.6807e-10 | 2.4549e-06 | 6.715e-06 | 0.00010913 | 4.1755e-07 | 0.0033335
Energy, cogeneration, oil, power unit, infrastructure
| p | Catalytic converter, oxidation, 20 litre/RER/I S | 1967.6986 | 114.3701 | 830.7675 | 20.2648 | 0.57052 | 25.0997 | 223.3659 | 0.11438 | 753.1456 | 0 | 0 | 0 | 847.186 | 15830.544 | 10737.207 | 3780.84 | 0.039912 | 177.57 | 70.4864 | 1064.4 | 236.2308 | 188.4593 | 18.6022 | 29.1693 | 23.4819 | 0.0028832 | 38.8859 | 0.0086229 | 125.9593 | 0.12073 | 15.3687 | 1.4556 | 0.18175 | 0.03362 | 0.044514 | 0.00013473 | 0.51237 | 0.57596 | 0.42949 | 2.2729 | 26.8964
| p | Catalytic converter, SCR, 200 litre/RER/I S | 1526.5477 | 273.9715 | 73.6127 | 17.5808 | 1.5935 | 60.6886 | 16.7143 | 0.32476 | 1082.0616 | 0 | 0 | 0 | 2029.4181 | 39223.07 | 25110.29 | 10517.92 | 0.018086 | 419.06 | 196.881 | 2978.9 | 209.5152 | 105.7098 | 39.6092 | 64.1962 | 56.2506 | 0.0052038 | 18.3883 | 0.0042635 | 30.7253 | 0.33615 | 36.8158 | 0.11894 | 0.153 | 0.069851 | 0.050073 | 0.0001592 | 0.98754 | 0.78434 | 0.62944 | 1.3019 | 62.8943
| p | Cogen unit 200kWe diesel SCR, common components for heat+electricity/RER/I S | 32861.635 | 13289.887 | 6524.8697 | 558.4725 | 111.3276 | 883.6623 | 1568.1515 | 19.3694 | 9905.8949 | 0 | 0 | 0 | 98443.6074 | 1686210.3 | 1372121.2 | 257118.4 | 1.4682 | 10750 | 4698.246 | 41521 | 10230.2678 | 4825.8688 | 1945.6589 | 3458.7401 | 2728.7366 | 0.44072 | 707.4746 | 0.20469 | 1380.8294 | 8.1827 | 1785.9704 | 11.1424 | 4.8353 | 5.8259 | 0.78425 | 0.0026094 | 30.3678 | 22.4751 | 84.2553 | 24.4799 | 3434.2602
| p | Cogen unit 200kWe diesel SCR, components for electricity only/RER/I S | 3519.1804 | 1626.1774 | 616.3657 | 243.3778 | 13.4955 | 162.2201 | 104.0209 | 3.49 | 750.033 | 0 | 0 | 0 | 12045.7585 | 210979.14 | 168914.9 | 34627.04 | 0.20418 | 1378.5 | 613.6885 | 5444.8 | 1736.5442 | 1063.98 | 243.4251 | 429.1391 | 333.8917 | 0.054896 | 567.5869 | 0.029335 | 161.3236 | 1.0936 | 218.5338 | 1.0396 | 2.1951 | 1.1422 | 0.2655 | 0.00094975 | 3.4015 | 5.4787 | 11.3677 | 6.379 | 422.7602
| p | Cogen unit 200kWe diesel SCR, components for heat only/RER/I S | 4587.1237 | 2207.1181 | 475.1188 | 104.9802 | 41.0161 | 204.3695 | 129.7389 | 7.0424 | 1417.7397 | 0 | 0 | 0 | 16349.023 | 275735.76 | 218355.4 | 43125.6 | 0.28072 | 1995 | 686.483 | 11573 | 1662.3397 | 789.3818 | 322.9589 | 549.9991 | 453.1368 | 0.051093 | 129.6825 | 0.037736 | 205.0992 | 1.3745 | 296.5994 | 0.7668 | 0.9146 | 0.65894 | 0.13868 | 0.00044337 | 8.048 | 5.6246 | 10.2074 | 3.3996 | 546.5994
Energy, cogeneration, wood
| MJ | Electricity, at cogen 6400kWth, wood, allocation energy/CH S | 0.003063 | 0.00049504 | 0.00071706 | 3.5764e-05 | 1.233e-05 | 0.0014687 | 0.00029114 | 1.4619e-06 | 4.1521e-05 | 0 | 0 | 0 | 0.003667 | 1.3301 | 0.041278 | 0.0083132 | 9.0364e-08 | 1.2793 | 0.00014066 | 0.0010963 | 0.0016793 | 0.00094969 | 0.00062611 | 0.00010348 | 0.00010159 | 1.6925e-08 | 0.0004247 | 9.6504e-08 | 0.00042302 | 2.6479e-07 | 6.6479e-05 | 1.0514e-06 | 2.8092e-07 | 6.0207e-05 | 4.3877e-08 | 1.8454e-10 | 0.0004769 | 1.1494e-05 | 9.6502e-06 | 1.9184e-07 | 0.00010329
| MJ | Electricity, at cogen 6400kWth, wood, allocation exergy/CH S | 0.0075167 | 0.0011297 | 0.0017765 | 8.5441e-05 | 3.0465e-05 | 0.003676 | 0.0007257 | 3.5719e-06 | 8.9361e-05 | 0 | 0 | 0 | 0.008368 | 3.3186 | 0.090762 | 0.020158 | 2.1306e-07 | 3.2047 | 0.00034059 | 0.002641 | 0.0041227 | 0.0023427 | 0.0015526 | 0.0002274 | 0.00023181 | 3.7268e-08 | 0.0010547 | 2.4065e-07 | 0.0010553 | 6.4317e-07 | 0.00015169 | 2.6009e-06 | 6.6734e-07 | 0.00015078 | 1.054e-07 | 4.4478e-10 | 0.0011947 | 2.8698e-05 | 2.337e-05 | 3.2325e-07 | 0.00022707
| MJ | Electricity, at cogen 6400kWth, wood, allocation heat/CH S | 0.00010399 | 7.3401e-05 | 1.3195e-05 | 2.7601e-06 | 2.8225e-07 | 2.118e-06 | 2.4324e-06 | 6.0119e-08 | 9.7368e-06 | 0 | 0 | 0 | 0.00054371 | 0.0089417 | 0.0084024 | 0.00044315 | 8.8478e-09 | 1.8381e-05 | 7.8331e-06 | 6.9981e-05 | 5.5913e-05 | 2.4153e-05 | 1.0611e-05 | 2.1148e-05 | 1.5071e-05 | 3.4093e-09 | 6.1399e-06 | 7.333e-10 | 2.9245e-06 | 1.3395e-08 | 9.8644e-06 | 2.2016e-08 | 2.4191e-08 | 3.6211e-08 | 3.0024e-09 | 1.1642e-11 | 4.2398e-08 | 6.3819e-08 | 5.5509e-07 | 1.0454e-07 | 2.1044e-05
| MJ | Electricity, at cogen 6400kWth, wood, emission control, allocation energy/CH S | 0.0027218 | 0.0014443 | 0.00070386 | 3.6212e-05 | 1.2441e-05 | 0.00018782 | 0.00029217 | 1.4783e-06 | 4.3499e-05 | 0 | 0 | 0 | 0.010699 | 1.3358 | 0.043735 | 0.0084484 | 9.2931e-08 | 1.2823 | 0.00014308 | 0.0011185 | 0.0017427 | 0.00087783 | 0.00075526 | 0.00010964 | 0.00029642 | 1.7956e-08 | 0.00042633 | 5.701e-08 | 0.00015474 | 2.6905e-07 | 0.00019389 | 1.2591e-06 | 2.8453e-07 | 6.0353e-05 | 4.4353e-08 | 1.8645e-10 | 0.00047807 | 1.1548e-05 | 9.8035e-06 | 2.004e-07 | 0.00010944
| MJ | Electricity, at cogen 6400kWth, wood, emission control, allocation exergy/CH S | 0.0067112 | 0.0035322 | 0.0017574 | 8.7084e-05 | 3.0984e-05 | 0.00047121 | 0.00073439 | 3.6393e-06 | 9.4326e-05 | 0 | 0 | 0 | 0.026164 | 3.361 | 0.097057 | 0.020639 | 2.2066e-07 | 3.2403 | 0.00034899 | 0.0027142 | 0.0043142 | 0.0021795 | 0.0018915 | 0.00024319 | 0.00072489 | 3.9915e-08 | 0.0010675 | 1.4288e-07 | 0.00038633 | 6.5844e-07 | 0.00047416 | 3.1464e-06 | 6.8025e-07 | 0.00015245 | 1.0727e-07 | 4.525e-10 | 0.001208 | 2.9078e-05 | 2.3844e-05 | 3.39e-07 | 0.00024285
| MJ | Electricity, at cogen 6400kWth, wood, emission control, allocation heat/CH S | 0.00010905 | 7.6978e-05 | 1.3837e-05 | 2.8946e-06 | 2.9599e-07 | 2.2212e-06 | 2.5508e-06 | 6.3046e-08 | 1.0211e-05 | 0 | 0 | 0 | 0.00057021 | 0.0093772 | 0.0088116 | 0.00046472 | 9.2789e-09 | 1.9276e-05 | 8.2149e-06 | 7.3389e-05 | 5.8637e-05 | 2.533e-05 | 1.1128e-05 | 2.2178e-05 | 1.5806e-05 | 3.5753e-09 | 6.439e-06 | 7.6901e-10 | 3.067e-06 | 1.4047e-08 | 1.0345e-05 | 2.3088e-08 | 2.537e-08 | 3.7975e-08 | 3.1487e-09 | 1.2209e-11 | 4.4463e-08 | 6.6927e-08 | 5.8213e-07 | 1.0963e-07 | 2.2069e-05
| MJ | Electricity, at cogen ORC 1400kWth, wood, allocation energy/CH S | 0.0060018 | 0.00074703 | 0.00096236 | 4.6322e-05 | 1.4044e-05 | 0.0038362 | 0.00031763 | 1.7471e-06 | 7.6497e-05 | 0 | 0 | 0 | 0.0055335 | 1.4445 | 0.069175 | 0.010232 | 1.2266e-07 | 1.3635 | 0.00017348 | 0.0013945 | 0.0024175 | 0.0015432 | 0.00070062 | 0.00017366 | 0.00015333 | 2.8103e-08 | 0.00047086 | 1.2825e-07 | 0.00091853 | 3.2341e-07 | 0.00010034 | 1.4092e-06 | 3.7121e-07 | 6.4268e-05 | 5.5893e-08 | 2.3176e-10 | 0.00050908 | 1.2956e-05 | 1.2143e-05 | 5.1764e-07 | 0.00017314
| MJ | Electricity, at cogen ORC 1400kWth, wood, allocation exergy/CH S | 0.023749 | 0.0021951 | 0.0038517 | 0.00015866 | 5.5082e-05 | 0.015989 | 0.0012955 | 6.5375e-06 | 0.00019684 | 0 | 0 | 0 | 0.01626 | 5.918 | 0.18307 | 0.037142 | 4.0075e-07 | 5.6922 | 0.0006257 | 0.0049414 | 0.0093894 | 0.0061389 | 0.0027916 | 0.00045892 | 0.00045048 | 7.4432e-08 | 0.0018886 | 5.262e-07 | 0.003798 | 1.1817e-06 | 0.00029478 | 5.6065e-06 | 1.2454e-06 | 0.00026786 | 1.9557e-07 | 8.2109e-10 | 0.0021248 | 5.3288e-05 | 4.3791e-05 | 8.4564e-07 | 0.00045807
| MJ | Electricity, at cogen ORC 1400kWth, wood, allocation heat/CH S | 0.00041214 | 0.00029092 | 5.2296e-05 | 1.094e-05 | 1.1187e-06 | 8.3946e-06 | 9.6405e-06 | 2.3828e-07 | 3.8591e-05 | 0 | 0 | 0 | 0.002155 | 0.03544 | 0.033302 | 0.0017564 | 3.5067e-08 | 7.285e-05 | 3.1046e-05 | 0.00027737 | 0.00022161 | 9.5731e-05 | 4.2057e-05 | 8.3819e-05 | 5.9735e-05 | 1.3513e-08 | 2.4335e-05 | 2.9064e-09 | 1.1591e-05 | 5.309e-08 | 3.9097e-05 | 8.726e-08 | 9.5883e-08 | 1.4352e-07 | 1.19e-08 | 4.6144e-11 | 1.6804e-07 | 2.5294e-07 | 2.2001e-06 | 4.1433e-07 | 8.3405e-05
| MJ | Electricity, at cogen ORC 1400kWth, wood, emission control, allocation energy/CH S | 0.0036733 | 0.0018507 | 0.00090894 | 4.9371e-05 | 1.4826e-05 | 0.00043078 | 0.00033247 | 1.853e-06 | 8.4343e-05 | 0 | 0 | 0 | 0.013709 | 1.513 | 0.077073 | 0.010925 | 1.3297e-07 | 1.4233 | 0.00018546 | 0.0014963 | 0.0021828 | 0.0011137 | 0.00087562 | 0.0001935 | 0.00037984 | 3.1358e-08 | 0.00049353 | 7.79e-08 | 0.00023989 | 3.452e-07 | 0.00024849 | 1.5887e-06 | 3.9608e-07 | 6.71e-05 | 5.9421e-08 | 2.4614e-10 | 0.00053147 | 1.3577e-05 | 1.295e-05 | 5.7094e-07 | 0.00019293
| MJ | Electricity, at cogen ORC 1400kWth, wood, emission control, allocation exergy/CH S | 0.014087 | 0.0067994 | 0.0036637 | 0.00017001 | 5.8811e-05 | 0.0017951 | 0.0013741 | 6.9977e-06 | 0.00021917 | 0 | 0 | 0 | 0.050366 | 6.2833 | 0.2073 | 0.039998 | 4.3781e-07 | 6.03 | 0.00067462 | 0.0053467 | 0.0084548 | 0.0043758 | 0.0035593 | 0.0005197 | 0.0013954 | 8.4474e-08 | 0.0020039 | 3.1963e-07 | 0.00097486 | 1.2725e-06 | 0.00091279 | 6.4184e-06 | 1.3348e-06 | 0.00028378 | 2.0915e-07 | 8.7762e-10 | 0.0022511 | 5.6617e-05 | 4.7012e-05 | 9.3548e-07 | 0.00051876
| MJ | Electricity, at cogen ORC 1400kWth, wood, emission control, allocation heat/CH S | 0.0004559 | 0.00032181 | 5.7849e-05 | 1.2101e-05 | 1.2375e-06 | 9.2861e-06 | 1.0664e-05 | 2.6358e-07 | 4.2689e-05 | 0 | 0 | 0 | 0.0023838 | 0.039204 | 0.036839 | 0.0019429 | 3.8792e-08 | 8.0586e-05 | 3.4342e-05 | 0.00030683 | 0.00024514 | 0.0001059 | 4.6523e-05 | 9.2721e-05 | 6.6078e-05 | 1.4948e-08 | 2.692e-05 | 3.215e-09 | 1.2822e-05 | 5.8727e-08 | 4.3249e-05 | 9.6525e-08 | 1.0606e-07 | 1.5876e-07 | 1.3164e-08 | 5.1044e-11 | 1.8589e-07 | 2.798e-07 | 2.4337e-06 | 4.5833e-07 | 9.2263e-05
| MJ | Heat, at cogen 6400kWth, wood, allocation energy/CH S | 0.0029737 | 0.00042374 | 0.00070735 | 3.3168e-05 | 1.2108e-05 | 0.0014738 | 0.00029014 | 1.4088e-06 | 3.1942e-05 | 0 | 0 | 0 | 0.0031388 | 1.3277 | 0.033039 | 0.0079089 | 8.1921e-08 | 1.2856 | 0.00013349 | 0.0010314 | 0.0016314 | 0.00093012 | 0.00061855 | 8.2738e-05 | 8.6949e-05 | 1.3583e-08 | 0.00042064 | 9.6245e-08 | 0.00042217 | 2.5264e-07 | 5.6896e-05 | 1.0345e-06 | 2.5801e-07 | 6.0471e-05 | 4.1077e-08 | 1.7376e-10 | 0.00047924 | 1.1487e-05 | 9.1272e-06 | 8.774e-08 | 8.265e-05
| MJ | Heat, at cogen 6400kWth, wood, allocation exergy/CH S | 0.0024929 | 0.00035522 | 0.00059299 | 2.7806e-05 | 1.015e-05 | 0.0012355 | 0.00024324 | 1.181e-06 | 2.6777e-05 | 0 | 0 | 0 | 0.0026313 | 1.1131 | 0.027697 | 0.0066304 | 6.8676e-08 | 1.0778 | 0.0001119 | 0.00086464 | 0.0013676 | 0.00077974 | 0.00051853 | 6.9361e-05 | 7.289e-05 | 1.1386e-08 | 0.00035263 | 8.0685e-08 | 0.00035392 | 2.1179e-07 | 4.7696e-05 | 8.6726e-07 | 2.1629e-07 | 5.0694e-05 | 3.4436e-08 | 1.4566e-10 | 0.00040174 | 9.6297e-06 | 7.6499e-06 | 7.3553e-08 | 6.9287e-05
| MJ | Heat, at cogen 6400kWth, wood, allocation heat/CH S | 0.0032931 | 0.00046925 | 0.00078335 | 3.673e-05 | 1.3409e-05 | 0.0016322 | 0.00032131 | 1.5601e-06 | 3.5373e-05 | 0 | 0 | 0 | 0.0034759 | 1.4703 | 0.036588 | 0.008759 | 9.0721e-08 | 1.4237 | 0.00014782 | 0.0011422 | 0.0018067 | 0.00103 | 0.00068502 | 9.1626e-05 | 9.6287e-05 | 1.5042e-08 | 0.00046582 | 1.0658e-07 | 0.00046753 | 2.7977e-07 | 6.3006e-05 | 1.1457e-06 | 2.8571e-07 | 6.6965e-05 | 4.549e-08 | 1.9242e-10 | 0.00053071 | 1.2721e-05 | 1.0138e-05 | 9.7164e-08 | 9.1529e-05
| MJ | Heat, at cogen 6400kWth, wood, emission control, allocation energy/CH S | 0.0026312 | 0.001377 | 0.00069488 | 3.3552e-05 | 1.223e-05 | 0.00018691 | 0.00029167 | 1.4253e-06 | 3.3522e-05 | 0 | 0 | 0 | 0.0102 | 1.3357 | 0.03517 | 0.0080399 | 8.4243e-08 | 1.2913 | 0.00013581 | 0.0010525 | 0.001696 | 0.00085852 | 0.00074937 | 8.8082e-05 | 0.00028259 | 1.4482e-08 | 0.00042285 | 5.6637e-08 | 0.00015274 | 2.5681e-07 | 0.00018485 | 1.2447e-06 | 2.6099e-07 | 6.074e-05 | 4.1496e-08 | 1.7547e-10 | 0.00048139 | 1.1562e-05 | 9.2795e-06 | 9.1414e-08 | 8.7991e-05
| MJ | Heat, at cogen 6400kWth, wood, emission control, allocation exergy/CH S | 0.0022193 | 0.0011614 | 0.0005861 | 2.83e-05 | 1.0315e-05 | 0.00015765 | 0.000246 | 1.2021e-06 | 2.8274e-05 | 0 | 0 | 0 | 0.0086031 | 1.1266 | 0.029664 | 0.006781 | 7.1054e-08 | 1.0892 | 0.00011455 | 0.00088769 | 0.0014305 | 0.00072412 | 0.00063206 | 7.4293e-05 | 0.00023835 | 1.2215e-08 | 0.00035666 | 4.777e-08 | 0.00012883 | 2.1661e-07 | 0.00015591 | 1.0499e-06 | 2.2013e-07 | 5.1233e-05 | 3.4999e-08 | 1.48e-10 | 0.00040602 | 9.7521e-06 | 7.8425e-06 | 7.7102e-08 | 7.4215e-05
| MJ | Heat, at cogen 6400kWth, wood, emission control, allocation heat/CH S | 0.002901 | 0.0015182 | 0.00076613 | 3.6993e-05 | 1.3484e-05 | 0.00020607 | 0.00032157 | 1.5714e-06 | 3.696e-05 | 0 | 0 | 0 | 0.011246 | 1.4728 | 0.038776 | 0.0088642 | 9.2881e-08 | 1.4238 | 0.00014974 | 0.0011604 | 0.0018699 | 0.00094654 | 0.00082623 | 9.7114e-05 | 0.00031157 | 1.5968e-08 | 0.00046621 | 6.2445e-08 | 0.00016841 | 2.8314e-07 | 0.0002038 | 1.3724e-06 | 2.8775e-07 | 6.6969e-05 | 4.5749e-08 | 1.9346e-10 | 0.00053076 | 1.2748e-05 | 1.0245e-05 | 1.0079e-07 | 9.7014e-05
| MJ | Heat, at cogen ORC 1400kWth, wood, allocation energy/CH S | 0.0055966 | 0.00045667 | 0.00091118 | 3.5426e-05 | 1.2941e-05 | 0.0038326 | 0.00030837 | 1.5107e-06 | 3.7953e-05 | 0 | 0 | 0 | 0.0033828 | 1.4108 | 0.035918 | 0.0084862 | 8.7697e-08 | 1.3651 | 0.00014261 | 0.0011185 | 0.0021986 | 0.0014493 | 0.00065938 | 8.9956e-05 | 9.3708e-05 | 1.4609e-08 | 0.00044708 | 1.255e-07 | 0.00090807 | 2.7066e-07 | 6.1319e-05 | 1.3236e-06 | 2.7567e-07 | 6.4203e-05 | 4.4047e-08 | 1.8585e-10 | 0.00050956 | 1.2719e-05 | 9.9402e-06 | 1.0344e-07 | 8.9853e-05
| MJ | Heat, at cogen ORC 1400kWth, wood, allocation exergy/CH S | 0.0048562 | 0.00039626 | 0.00079066 | 3.074e-05 | 1.1229e-05 | 0.0033255 | 0.00026758 | 1.3108e-06 | 3.2932e-05 | 0 | 0 | 0 | 0.0029353 | 1.2241 | 0.031166 | 0.0073634 | 7.6096e-08 | 1.1845 | 0.00012374 | 0.00097055 | 0.0019078 | 0.0012575 | 0.00057218 | 7.8055e-05 | 8.1311e-05 | 1.2676e-08 | 0.00038794 | 1.089e-07 | 0.00078793 | 2.3485e-07 | 5.3207e-05 | 1.1485e-06 | 2.3921e-07 | 5.5712e-05 | 3.8221e-08 | 1.6126e-10 | 0.00044213 | 1.1036e-05 | 8.6652e-06 | 8.9753e-08 | 7.7966e-05
| MJ | Heat, at cogen ORC 1400kWth, wood, allocation heat/CH S | 0.00583 | 0.00047571 | 0.00094919 | 3.6903e-05 | 1.3481e-05 | 0.0039924 | 0.00032122 | 1.5736e-06 | 3.9534e-05 | 0 | 0 | 0 | 0.0035238 | 1.4696 | 0.037414 | 0.0088396 | 9.1351e-08 | 1.422 | 0.00014855 | 0.0011651 | 0.0022903 | 0.0015097 | 0.00068686 | 9.3704e-05 | 9.7614e-05 | 1.5218e-08 | 0.00046571 | 1.3073e-07 | 0.00094595 | 2.8194e-07 | 6.3875e-05 | 1.3788e-06 | 2.8716e-07 | 6.6879e-05 | 4.5883e-08 | 1.9359e-10 | 0.00053076 | 1.3248e-05 | 1.0383e-05 | 1.0775e-07 | 9.3596e-05
| MJ | Heat, at cogen ORC 1400kWth, wood, emission control, allocation energy/CH S | 0.0030926 | 0.0014696 | 0.00081808 | 3.5823e-05 | 1.3062e-05 | 0.00040516 | 0.00030934 | 1.5278e-06 | 4.0037e-05 | 0 | 0 | 0 | 0.010886 | 1.4166 | 0.038673 | 0.0086335 | 9.0527e-08 | 1.368 | 0.00014525 | 0.0011434 | 0.0018625 | 0.00096872 | 0.00079696 | 9.6868e-05 | 0.00030159 | 1.5773e-08 | 0.0004485 | 7.1788e-08 | 0.00021826 | 2.7536e-07 | 0.00019727 | 1.4343e-06 | 2.7876e-07 | 6.4343e-05 | 4.4463e-08 | 1.8752e-10 | 0.00051068 | 1.2781e-05 | 1.0121e-05 | 1.0825e-07 | 9.676e-05
| MJ | Heat, at cogen ORC 1400kWth, wood, emission control, allocation exergy/CH S | 0.0026972 | 0.0012817 | 0.00071347 | 3.1243e-05 | 1.1392e-05 | 0.00035334 | 0.00026978 | 1.3324e-06 | 3.4919e-05 | 0 | 0 | 0 | 0.0094939 | 1.2355 | 0.033728 | 0.0075298 | 7.8952e-08 | 1.1931 | 0.00012669 | 0.00099718 | 0.0016244 | 0.00084486 | 0.00069504 | 8.4482e-05 | 0.00026303 | 1.3757e-08 | 0.00039116 | 6.2609e-08 | 0.00019035 | 2.4015e-07 | 0.00017205 | 1.2509e-06 | 2.4312e-07 | 5.6117e-05 | 3.8779e-08 | 1.6355e-10 | 0.00044539 | 1.1147e-05 | 8.8033e-06 | 9.4409e-08 | 8.4388e-05
| MJ | Heat, at cogen ORC 1400kWth, wood, emission control, allocation heat/CH S | 0.0032147 | 0.0015276 | 0.00085039 | 3.7238e-05 | 1.3578e-05 | 0.00042115 | 0.00032155 | 1.5881e-06 | 4.1619e-05 | 0 | 0 | 0 | 0.011316 | 1.4725 | 0.040201 | 0.0089746 | 9.4103e-08 | 1.422 | 0.000151 | 0.0011885 | 0.0019361 | 0.001007 | 0.00082842 | 0.0001007 | 0.0003135 | 1.6396e-08 | 0.00046622 | 7.4623e-08 | 0.00022688 | 2.8624e-07 | 0.00020507 | 1.4909e-06 | 2.8977e-07 | 6.6884e-05 | 4.6221e-08 | 1.9493e-10 | 0.00053084 | 1.3286e-05 | 1.052e-05 | 1.1253e-07 | 0.00010058
Energy, cogeneration, wood, power unit | [22 empty] | 0 | 0 | 0 | 0
| MJ | Wood chips, burned in cogen 6400kWth, emission control/CH S | 0.0022337 | 0.0011706 | 0.00058873 | 2.8603e-05 | 1.0366e-05 | 0.00015824 | 0.00024685 | 1.2103e-06 | 2.9157e-05 | 0 | 0 | 0 | 0.0086709 | 1.1303 | 0.030439 | 0.0068359 | 7.1975e-08 | 1.092 | 0.00011551 | 0.00089583 | 0.0014389 | 0.00072802 | 0.0006346 | 7.6243e-05 | 0.00024023 | 1.253e-08 | 0.00035811 | 4.7956e-08 | 0.00012941 | 2.1828e-07 | 0.00015714 | 1.0545e-06 | 2.2272e-07 | 5.1371e-05 | 3.534e-08 | 1.4935e-10 | 0.0004071 | 9.7827e-06 | 7.896e-06 | 8.5987e-08 | 7.6157e-05
| MJ | Wood chips, burned in cogen 6400kWth/CH S | 0.0025344 | 0.000366 | 0.00060192 | 2.8401e-05 | 1.0308e-05 | 0.001252 | 0.00024665 | 1.2016e-06 | 2.7937e-05 | 0 | 0 | 0 | 0.0027111 | 1.1285 | 0.028759 | 0.0067547 | 7.0316e-08 | 1.092 | 0.00011402 | 0.00088186 | 0.0013903 | 0.00079203 | 0.00052627 | 7.2028e-05 | 7.5101e-05 | 1.1819e-08 | 0.00035779 | 8.1811e-08 | 0.00035883 | 2.157e-07 | 4.9144e-05 | 8.8054e-07 | 2.2114e-07 | 5.1364e-05 | 3.5139e-08 | 1.4855e-10 | 0.00040705 | 9.762e-06 | 7.8142e-06 | 8.3181e-08 | 7.1945e-05
| MJ | Wood chips, burned in cogen ORC 1400kWth, emission control/CH S | 0.0024822 | 0.0011826 | 0.00065478 | 2.8953e-05 | 1.0464e-05 | 0.0003237 | 0.00024726 | 1.2274e-06 | 3.3208e-05 | 0 | 0 | 0 | 0.0087598 | 1.132 | 0.031948 | 0.006949 | 7.3402e-08 | 1.0921 | 0.00011697 | 0.00092174 | 0.0014941 | 0.00077645 | 0.00063757 | 8.0038e-05 | 0.00024269 | 1.3028e-08 | 0.00035885 | 5.7404e-08 | 0.00017462 | 2.2154e-07 | 0.00015875 | 1.1478e-06 | 2.2565e-07 | 5.1374e-05 | 3.5881e-08 | 1.512e-10 | 0.00040769 | 1.0212e-05 | 8.1361e-06 | 9.9784e-08 | 7.9938e-05
| MJ | Wood chips, burned in cogen ORC 1400kWth/CH S | 0.0044907 | 0.00037466 | 0.00073062 | 2.8692e-05 | 1.0389e-05 | 0.0030665 | 0.000247 | 1.2162e-06 | 3.1599e-05 | 0 | 0 | 0 | 0.0027753 | 1.1298 | 0.029801 | 0.0068449 | 7.1281e-08 | 1.0921 | 0.00011508 | 0.0009037 | 0.001766 | 0.0011625 | 0.00052885 | 7.4651e-05 | 7.6881e-05 | 1.2121e-08 | 0.00035845 | 1.0049e-07 | 0.00072686 | 2.1823e-07 | 5.0308e-05 | 1.0617e-06 | 2.2362e-07 | 5.137e-05 | 3.562e-08 | 1.5016e-10 | 0.00040764 | 1.0183e-05 | 8.0306e-06 | 9.6025e-08 | 7.4555e-05
Energy, cogeneration, wood, power unit, infrastructure
| p | Cogen unit 6400kWth, wood burning, building/CH/I S | 68894.798 | 41261.734 | 11292.224 | 696.8937 | 370.3337 | 3372.2756 | 1186.2505 | 54.6121 | 10660.475 | 0 | 0 | 0 | 305642.4741 | 4721207.1 | 2528257.5 | 465701.6 | 5.4222 | 1619900 | 3782.512 | 103560 | 48006.5521 | 14714.9318 | 26938.5912 | 6353.0291 | 8472.2389 | 0.89689 | 2918.1462 | 0.95565 | 3307.5819 | 15.1123 | 5545.174 | 11.6768 | 5.7956 | 8.3861 | 2.5073 | 0.0075412 | 10458.026 | 7480.2065 | 3426.8113 | 27.7058 | 6325.3233
| p | Cogen unit 6400kWth, wood burning, common components for heat+electricity/CH/I S | 20488.203 | 5429.8618 | 1475.3939 | 414.5722 | 104.1678 | 961.8517 | 430.9724 | 19.9486 | 11651.435 | 0 | 0 | 0 | 40221.1985 | 630871.05 | 502373.36 | 81200 | 0.6538 | 4118.4 | 1005.641 | 42173 | 4733.8797 | 2652.3592 | 794.2624 | 1287.2582 | 1114.826 | 0.10338 | 837.9641 | 0.11376 | 696.7971 | 2.5548 | 729.686 | 2.3861 | 3.6744 | 1.7843 | 0.78446 | 0.0025834 | 21.3431 | 21.2417 | 13.3597 | 29.57 | 1257.6882
| p | Cogen unit 6400kWth, wood burning, components for electricity only/CH/I S | 8922.3813 | 6298.1287 | 1132.1585 | 236.8337 | 24.2176 | 181.7343 | 208.7047 | 5.1584 | 835.4454 | 0 | 0 | 0 | 46652.8052 | 767225.76 | 720948.31 | 38022.88 | 0.75917 | 1577.1 | 672.119 | 6004.6 | 4797.5213 | 2072.4635 | 910.4808 | 1814.5771 | 1293.196 | 0.29253 | 526.8267 | 0.06292 | 250.936 | 1.1493 | 846.4069 | 1.8891 | 2.0758 | 3.107 | 0.25762 | 0.00099895 | 3.638 | 5.4759 | 47.6294 | 8.9696 | 1805.6075
| p | Cogen unit ORC 1400kWth, wood burning, building/CH/I S | 55173.12 | 33039.322 | 9053.5527 | 557.7959 | 296.4253 | 2702.9273 | 949.8039 | 43.6936 | 8529.5989 | 0 | 0 | 0 | 244735.7185 | 3780328.5 | 2024964.4 | 372993.6 | 4.343 | 1296400 | 3028.247 | 82938 | 38435.6204 | 11789.3258 | 21557.9705 | 5088.324 | 6783.9376 | 0.71864 | 2341.1533 | 0.76562 | 2650.647 | 12.1037 | 4440.1622 | 9.3533 | 4.6391 | 6.7183 | 2.0114 | 0.0060491 | 8369.6228 | 5984.6607 | 2740.7967 | 22.1684 | 5066.1556
| p | Cogen unit ORC 1400kWth, wood burning, common components for heat+electricity/CH/I S | 17643.137 | 5284.7535 | 1352.2762 | 346.8598 | 97.4821 | 795.1744 | 384.1857 | 18.4982 | 9363.9072 | 0 | 0 | 0 | 39146.3222 | 741469.68 | 621339.28 | 79419.2 | 0.56823 | 3946.3 | 939.328 | 35825 | 4714.6762 | 2368.2183 | 767.0869 | 1579.3711 | 1085.0431 | 0.11447 | 686.1305 | 0.10868 | 594.5073 | 2.3142 | 710.1721 | 2.1922 | 3.0616 | 1.5825 | 0.64273 | 0.0021094 | 18.3421 | 17.8632 | 13.2284 | 23.7609 | 1555.6102
| p | Cogen unit ORC 1400kWth, wood burning, components for electricity only/CH/I S | 8922.3813 | 6298.1287 | 1132.1585 | 236.8337 | 24.2176 | 181.7343 | 208.7047 | 5.1584 | 835.4454 | 0 | 0 | 0 | 46652.8052 | 767225.76 | 720948.31 | 38022.88 | 0.75917 | 1577.1 | 672.119 | 6004.6 | 4797.5213 | 2072.4635 | 910.4808 | 1814.5771 | 1293.196 | 0.29253 | 526.8267 | 0.06292 | 250.936 | 1.1493 | 846.4069 | 1.8891 | 2.0758 | 3.107 | 0.25762 | 0.00099895 | 3.638 | 5.4759 | 47.6294 | 8.9696 | 1805.6075
Energy, electricity by fuel,coal
| MJ | Electricity, hard coal, at coal mine power plant/CN S | 0.49645 | 0.15411 | 0.10837 | 0.0020369 | 0.00014838 | 0.22599 | 0.0042422 | 9.0588e-06 | 0.0015423 | 0 | 0 | 0 | 1.1416 | 10.8682 | 10.741 | 0.029325 | 4.3625e-07 | 0.089467 | 0.00043469 | 0.0079575 | 0.14902 | 0.099571 | 0.022557 | 0.026888 | 0.031645 | 1.2949e-07 | 0.0045249 | 3.5247e-06 | 0.063396 | 1.0181e-06 | 0.020709 | 0.00018059 | 1.8236e-05 | 8.2664e-06 | 3.7546e-06 | 1.1123e-08 | 0.0009695 | 0.00050264 | 0.00016526 | 4.9716e-06 | 0.026883
| MJ | Electricity, hard coal, at power plant/AT S | 0.04066 | 0.036845 | 0.0024831 | 0.00065196 | 2.0323e-05 | 0.0003024 | 6.8006e-05 | 1.4256e-06 | 0.00028837 | 0 | 0 | 0 | 0.27292 | 3.2211 | 3.1291 | 0.06181 | 1.4274e-07 | 0.021103 | 0.0010843 | 0.0079678 | 0.02174 | 0.0086053 | 0.0053025 | 0.0078325 | 0.0075652 | 4.823e-08 | 0.00055263 | 1.9006e-07 | 0.00048526 | 1.9814e-06 | 0.0049512 | 3.7256e-06 | 5.7861e-06 | 5.5839e-07 | 5.3956e-07 | 1.62e-09 | 0.00022753 | 7.0431e-05 | 4.2788e-05 | 5.622e-07 | 0.0078319
| MJ | Electricity, hard coal, at power plant/BE S | 0.059253 | 0.04057 | 0.013686 | 0.0027836 | 3.5183e-05 | 0.0018751 | 0.00010639 | 1.9466e-06 | 0.00019449 | 0 | 0 | 0 | 0.30052 | 3.3905 | 3.3086 | 0.061382 | 3.9794e-07 | 0.01152 | 0.0011078 | 0.0078111 | 0.027052 | 0.013003 | 0.0057678 | 0.0082812 | 0.0083304 | 1.3146e-07 | 0.0020976 | 7.0462e-07 | 0.0025718 | 1.9709e-06 | 0.0054523 | 2.2197e-05 | 2.4843e-05 | 1.2915e-06 | 2.0286e-06 | 6.1426e-09 | 0.00011265 | 8.8018e-05 | 6.4508e-05 | 4.9256e-07 | 0.0082807
| MJ | Electricity, hard coal, at power plant/CENTREL S | 0.060315 | 0.043313 | 0.013394 | 0.00079957 | 2.0935e-05 | 0.0021958 | 0.00044065 | 1.2899e-06 | 0.00015004 | 0 | 0 | 0 | 0.32084 | 3.8412 | 3.7535 | 0.054855 | 1.1497e-07 | 0.024913 | 0.0009802 | 0.0069325 | 0.027893 | 0.012248 | 0.0062501 | 0.009395 | 0.0088934 | 4.0123e-08 | 0.00091372 | 5.3344e-07 | 0.0024383 | 1.7627e-06 | 0.0058204 | 2.1304e-05 | 7.1153e-06 | 1.4068e-06 | 8.4369e-07 | 2.5424e-09 | 0.00027524 | 8.3333e-05 | 4.0472e-05 | 4.3285e-07 | 0.0093946
| MJ | Electricity, hard coal, at power plant/CN S | 0.088542 | 0.052872 | 0.02825 | 0.00057417 | 2.2182e-05 | 0.0061474 | 0.00050189 | 1.356e-06 | 0.00017247 | 0 | 0 | 0 | 0.39164 | 3.3925 | 3.3535 | 0.0076547 | 9.7761e-08 | 0.028158 | 8.7727e-05 | 0.0031236 | 0.033395 | 0.017329 | 0.007672 | 0.0083938 | 0.010856 | 2.9563e-08 | 0.00089223 | 1.1665e-06 | 0.0055786 | 2.7217e-07 | 0.0071046 | 4.6109e-05 | 5.1299e-06 | 2.3413e-06 | 6.789e-07 | 2.075e-09 | 0.000305 | 0.00014921 | 5.9002e-05 | 5.1896e-07 | 0.0083933
| MJ | Electricity, hard coal, at power plant/CZ S | 0.055386 | 0.048678 | 0.0049085 | 0.0008738 | 2.3067e-05 | 0.00055669 | 0.00018452 | 1.4044e-06 | 0.00016028 | 0 | 0 | 0 | 0.36058 | 4.3109 | 4.2147 | 0.059593 | 1.1908e-07 | 0.028008 | 0.0010675 | 0.0075058 | 0.029322 | 0.011767 | 0.0070053 | 0.01055 | 0.009995 | 4.1836e-08 | 0.00076854 | 4.7073e-07 | 0.0010012 | 1.9091e-06 | 0.0065414 | 7.1772e-06 | 7.7764e-06 | 7.0327e-07 | 8.7432e-07 | 2.6015e-09 | 0.00031012 | 9.1798e-05 | 4.5462e-05 | 4.6525e-07 | 0.010549
| MJ | Electricity, hard coal, at power plant/DE S | 0.046332 | 0.041005 | 0.0035359 | 0.00094525 | 2.1853e-05 | 0.00048635 | 8.3833e-05 | 1.2627e-06 | 0.000253 | 0 | 0 | 0 | 0.30374 | 3.5554 | 3.4872 | 0.043402 | 1.5623e-07 | 0.018455 | 0.00077715 | 0.0056536 | 0.024501 | 0.0099185 | 0.0058538 | 0.0087282 | 0.0084194 | 5.3406e-08 | 0.00079871 | 2.4796e-07 | 0.00069865 | 1.3915e-06 | 0.0055101 | 5.6016e-06 | 8.3983e-06 | 7.3743e-07 | 7.6782e-07 | 2.3203e-09 | 0.00020221 | 7.9249e-05 | 4.6792e-05 | 3.7322e-07 | 0.0087278
| MJ | Electricity, hard coal, at power plant/ERCOT S | 0.059818 | 0.046751 | 0.0093267 | 0.0023983 | 3.464e-05 | 0.0005252 | 0.00030076 | 4.952e-06 | 0.00047632 | 0 | 0 | 0 | 0.3463 | 4.4019 | 4.3459 | 0.03628 | 2.9408e-07 | 0.013234 | 0.00051341 | 0.0059111 | 0.030669 | 0.013081 | 0.0067104 | 0.010878 | 0.0095991 | 8.7425e-08 | 0.001984 | 4.3616e-07 | 0.0014956 | 1.2678e-06 | 0.0062827 | 1.4577e-05 | 2.1385e-05 | 1.3153e-06 | 1.9386e-06 | 5.7717e-09 | 0.00014104 | 0.0001706 | 7.6855e-05 | 9.7421e-07 | 0.010877
| MJ | Electricity, hard coal, at power plant/ES S | 0.070272 | 0.041301 | 0.023072 | 0.0015793 | 2.6127e-05 | 0.0038817 | 0.00025348 | 1.4554e-06 | 0.00015727 | 0 | 0 | 0 | 0.30593 | 3.4478 | 3.378 | 0.046861 | 2.4161e-07 | 0.016142 | 0.00084351 | 0.00594 | 0.028625 | 0.014256 | 0.0059145 | 0.0084548 | 0.0084804 | 7.9253e-08 | 0.0013563 | 1.0764e-06 | 0.0044165 | 1.5189e-06 | 0.0055503 | 3.7735e-05 | 1.4095e-05 | 1.3016e-06 | 1.3201e-06 | 4.0124e-09 | 0.0001734 | 8.8008e-05 | 4.8386e-05 | 3.865e-07 | 0.0084544
| MJ | Electricity, hard coal, at power plant/FR S | 0.061952 | 0.040238 | 0.016558 | 0.0026016 | 3.6045e-05 | 0.002169 | 0.00015305 | 1.9725e-06 | 0.00019467 | 0 | 0 | 0 | 0.29806 | 3.457 | 3.3776 | 0.060016 | 4.0639e-07 | 0.010592 | 0.0010782 | 0.0077364 | 0.027506 | 0.013333 | 0.0057193 | 0.0084538 | 0.0082622 | 1.3208e-07 | 0.0020003 | 8.1416e-07 | 0.0030679 | 1.9312e-06 | 0.0054077 | 2.6986e-05 | 2.3214e-05 | 1.5216e-06 | 1.9041e-06 | 5.7946e-09 | 0.00010194 | 9.0709e-05 | 6.5313e-05 | 5.0481e-07 | 0.0084533
| MJ | Electricity, hard coal, at power plant/FRCC S | 0.050512 | 0.037424 | 0.010721 | 0.0014526 | 2.342e-05 | 0.0003864 | 0.00023156 | 3.6895e-06 | 0.00026914 | 0 | 0 | 0 | 0.27721 | 2.6513 | 2.6169 | 0.022339 | 1.7974e-07 | 0.0079833 | 0.00031606 | 0.0037039 | 0.022537 | 0.01069 | 0.005296 | 0.0065505 | 0.0076841 | 5.3542e-08 | 0.0012286 | 6.2714e-07 | 0.0017761 | 8.1096e-07 | 0.0050293 | 1.668e-05 | 1.295e-05 | 8.8273e-07 | 1.2027e-06 | 3.5801e-09 | 8.498e-05 | 0.0001036 | 4.6339e-05 | 6.791e-07 | 0.0065498
| MJ | Electricity, hard coal, at power plant/HR S | 0.05454 | 0.041284 | 0.010688 | 0.0009231 | 2.3004e-05 | 0.0010826 | 0.00031557 | 1.5902e-06 | 0.00022239 | 0 | 0 | 0 | 0.30581 | 3.655 | 3.5476 | 0.073265 | 1.4927e-07 | 0.023568 | 0.0012908 | 0.0092906 | 0.026259 | 0.011427 | 0.0059518 | 0.00888 | 0.0084768 | 5.0279e-08 | 0.00094409 | 7.3327e-07 | 0.0020033 | 2.3511e-06 | 0.0055478 | 1.6482e-05 | 8.2295e-06 | 9.5295e-07 | 9.0722e-07 | 2.7249e-09 | 0.00025268 | 8.1446e-05 | 4.3368e-05 | 6.2749e-07 | 0.0088794
| MJ | Electricity, hard coal, at power plant/IT S | 0.057645 | 0.038638 | 0.014137 | 0.0022994 | 3.2308e-05 | 0.0020716 | 0.0001031 | 1.8209e-06 | 0.0003616 | 0 | 0 | 0 | 0.2862 | 3.2554 | 3.1788 | 0.056806 | 3.5269e-07 | 0.011395 | 0.0010199 | 0.0073833 | 0.025846 | 0.01238 | 0.0055095 | 0.0079563 | 0.0079335 | 1.1723e-07 | 0.0017426 | 7.3534e-07 | 0.0027015 | 1.8239e-06 | 0.0051925 | 2.3144e-05 | 2.0503e-05 | 1.116e-06 | 1.6861e-06 | 5.1019e-09 | 0.00011273 | 9.5199e-05 | 6.2567e-05 | 4.7618e-07 | 0.0079558
| MJ | Electricity, hard coal, at power plant/MRO S | 0.074932 | 0.055342 | 0.015271 | 0.0028281 | 4.0894e-05 | 0.00061848 | 0.00035007 | 5.8591e-06 | 0.00047523 | 0 | 0 | 0 | 0.40994 | 5.1856 | 5.1199 | 0.042577 | 3.4028e-07 | 0.01559 | 0.00060171 | 0.0069314 | 0.037023 | 0.016259 | 0.0079478 | 0.012816 | 0.011363 | 1.0003e-07 | 0.0023378 | 9.1915e-07 | 0.0025557 | 1.4883e-06 | 0.0074373 | 2.3748e-05 | 2.5223e-05 | 1.4793e-06 | 2.2865e-06 | 6.8037e-09 | 0.00016628 | 0.00020122 | 9.0248e-05 | 1.1703e-06 | 0.012814
| MJ | Electricity, hard coal, at power plant/NL S | 0.049868 | 0.04064 | 0.006116 | 0.0022321 | 3.4851e-05 | 0.00043559 | 0.00010988 | 1.9184e-06 | 0.00029769 | 0 | 0 | 0 | 0.30104 | 3.4605 | 3.3811 | 0.05866 | 3.8414e-07 | 0.012009 | 0.0010529 | 0.0076964 | 0.025438 | 0.011202 | 0.0057735 | 0.0084626 | 0.0083446 | 1.2682e-07 | 0.0016824 | 4.7436e-07 | 0.0011724 | 1.8785e-06 | 0.0054616 | 9.7641e-06 | 1.9884e-05 | 9.3271e-07 | 1.6404e-06 | 4.9529e-09 | 0.00011927 | 9.4729e-05 | 6.5683e-05 | 4.8985e-07 | 0.0084621
| MJ | Electricity, hard coal, at power plant/NORDEL S | 0.041906 | 0.036193 | 0.0043079 | 0.0008421 | 1.901e-05 | 0.0002907 | 4.9516e-05 | 1.1017e-06 | 0.00020271 | 0 | 0 | 0 | 0.2681 | 3.179 | 3.1183 | 0.038508 | 1.3575e-07 | 0.016504 | 0.00069134 | 0.0049461 | 0.021848 | 0.0088708 | 0.0051726 | 0.007805 | 0.0074315 | 4.6294e-08 | 0.00069879 | 2.2541e-07 | 0.00073893 | 1.2339e-06 | 0.0048635 | 6.922e-06 | 7.4916e-06 | 4.8378e-07 | 6.752e-07 | 2.0317e-09 | 0.00018094 | 7.0724e-05 | 4.1859e-05 | 3.2656e-07 | 0.0078046
| MJ | Electricity, hard coal, at power plant/NPCC S | 0.061464 | 0.042845 | 0.015811 | 0.0016798 | 2.7615e-05 | 0.00045139 | 0.00026039 | 4.3963e-06 | 0.00038471 | 0 | 0 | 0 | 0.31737 | 3.0719 | 3.0319 | 0.02608 | 2.1354e-07 | 0.0092572 | 0.00037089 | 0.0042822 | 0.026289 | 0.012626 | 0.0060733 | 0.0075893 | 0.0087972 | 6.3882e-08 | 0.0014237 | 5.4526e-07 | 0.0024036 | 9.4474e-07 | 0.0057579 | 2.5825e-05 | 1.4988e-05 | 1.0781e-06 | 1.3921e-06 | 4.1471e-09 | 9.8409e-05 | 0.00011989 | 5.3846e-05 | 8.473e-07 | 0.0075885
| MJ | Electricity, hard coal, at power plant/PL S | 0.060301 | 0.043169 | 0.013908 | 0.00078211 | 2.0772e-05 | 0.0018063 | 0.00046649 | 1.2759e-06 | 0.00014734 | 0 | 0 | 0 | 0.31977 | 3.832 | 3.7453 | 0.053944 | 1.1352e-07 | 0.024888 | 0.00096405 | 0.0068208 | 0.027814 | 0.012208 | 0.0062309 | 0.0093747 | 0.0088638 | 3.9651e-08 | 0.0009194 | 5.3823e-07 | 0.0024228 | 1.7328e-06 | 0.005801 | 2.2148e-05 | 6.9589e-06 | 1.4594e-06 | 8.3684e-07 | 2.5216e-09 | 0.00027528 | 8.3039e-05 | 4.0176e-05 | 4.2611e-07 | 0.0093742
| MJ | Electricity, hard coal, at power plant/PT S | 0.05832 | 0.037042 | 0.017681 | 0.0020024 | 3.0581e-05 | 0.0013152 | 8.7701e-05 | 1.5728e-06 | 0.00016008 | 0 | 0 | 0 | 0.27439 | 3.1248 | 3.0663 | 0.045181 | 2.9472e-07 | 0.0064747 | 0.00081099 | 0.0059692 | 0.025103 | 0.012209 | 0.0052191 | 0.0076749 | 0.0076059 | 9.4735e-08 | 0.0015263 | 8.838e-07 | 0.003074 | 1.4494e-06 | 0.0049782 | 2.8923e-05 | 1.7873e-05 | 1.2188e-06 | 1.4749e-06 | 4.4657e-09 | 5.8204e-05 | 8.146e-05 | 5.1677e-05 | 3.9727e-07 | 0.0076745
| MJ | Electricity, hard coal, at power plant/RFC S | 0.063713 | 0.042246 | 0.018799 | 0.0016316 | 2.6119e-05 | 0.00043432 | 0.00024726 | 4.1552e-06 | 0.00032553 | 0 | 0 | 0 | 0.31293 | 2.9822 | 2.9442 | 0.024741 | 2.0058e-07 | 0.0089736 | 0.00035214 | 0.0039817 | 0.026284 | 0.012925 | 0.0059896 | 0.0073696 | 0.0086742 | 6.0079e-08 | 0.0013847 | 6.6931e-07 | 0.0028644 | 8.9875e-07 | 0.0056774 | 3.0844e-05 | 1.4566e-05 | 1.126e-06 | 1.3516e-06 | 4.0305e-09 | 9.5595e-05 | 0.00011652 | 5.2161e-05 | 7.6212e-07 | 0.0073688
| MJ | Electricity, hard coal, at power plant/SERC S | 0.062395 | 0.043415 | 0.015951 | 0.0019041 | 2.8991e-05 | 0.00046295 | 0.00026196 | 4.4003e-06 | 0.00036607 | 0 | 0 | 0 | 0.3216 | 3.4866 | 3.4423 | 0.028761 | 2.3247e-07 | 0.010486 | 0.00040821 | 0.004645 | 0.027786 | 0.012981 | 0.0061885 | 0.0086165 | 0.0089144 | 6.9255e-08 | 0.0015945 | 6.2924e-07 | 0.0024705 | 1.0258e-06 | 0.0058346 | 2.5886e-05 | 1.6991e-05 | 1.1348e-06 | 1.5588e-06 | 4.6424e-09 | 0.00011176 | 0.00013573 | 6.0896e-05 | 8.3211e-07 | 0.0086157
| MJ | Electricity, hard coal, at power plant/SK S | 0.068675 | 0.038173 | 0.01459 | 0.0011053 | 2.1462e-05 | 0.014359 | 0.00022555 | 1.4444e-06 | 0.00019916 | 0 | 0 | 0 | 0.28276 | 3.3039 | 3.204 | 0.069442 | 1.4377e-07 | 0.020492 | 0.0012323 | 0.0087306 | 0.027519 | 0.014 | 0.0054994 | 0.0080199 | 0.0078381 | 4.8857e-08 | 0.0010104 | 5.182e-07 | 0.0051482 | 2.2542e-06 | 0.0051298 | 2.3589e-05 | 9.8628e-06 | 1.264e-06 | 9.6115e-07 | 2.9534e-09 | 0.00021751 | 7.6781e-05 | 3.9679e-05 | 5.449e-07 | 0.0080193
| MJ | Electricity, hard coal, at power plant/SPP S | 0.070653 | 0.053207 | 0.013774 | 0.0022956 | 3.5534e-05 | 0.00056603 | 0.00033333 | 5.3998e-06 | 0.00043576 | 0 | 0 | 0 | 0.39413 | 4.1994 | 4.1454 | 0.035132 | 2.8328e-07 | 0.012639 | 0.00049703 | 0.0057922 | 0.033064 | 0.015121 | 0.007567 | 0.010376 | 0.010925 | 8.4142e-08 | 0.001924 | 7.7552e-07 | 0.0022701 | 1.2551e-06 | 0.0071504 | 2.1435e-05 | 2.0467e-05 | 1.3402e-06 | 1.8819e-06 | 5.6025e-09 | 0.00013459 | 0.00016354 | 7.3344e-05 | 1.03e-06 | 0.010375
. | MJ | Electricity, hard coal, at power plant/UCTE S | 0.054229 | 0.040457 | 0.010376 | 0.0015373 | 2.6658e-05 | 0.0014679 | 0.00012572 | 1.5019e-06 | 0.00023637 | 0 | 0 | 0 | 0.29968 | 3.46 | 3.3883 | 0.048955 | 2.4347e-07 | 0.015451 | 0.00087814 | 0.0063372 | 0.025766 | 0.011515 | 0.0057706 | 0.0084808 | 0.008307 | 8.0923e-08 | 0.0012355 | 5.5458e-07 | 0.0019701 | 1.5733e-06 | 0.0054367 | 1.6845e-05 | 1.3697e-05 | 9.981e-07 | 1.1926e-06 | 3.6126e-09 | 0.00016423 | 8.4597e-05 | 5.2298e-05 | 4.1429e-07 | 0.0084804
| MJ | Electricity, hard coal, at power plant/US S | 0.063351 | 0.044622 | 0.015641 | 0.0019399 | 2.9709e-05 | 0.00047468 | 0.00027134 | 4.5189e-06 | 0.00036786 | 0 | 0 | 0 | 0.33053 | 3.551 | 3.5057 | 0.029388 | 2.3717e-07 | 0.010682 | 0.0004168 | 0.0047689 | 0.028376 | 0.013245 | 0.0063561 | 0.0087752 | 0.0091621 | 7.0555e-08 | 0.0016262 | 6.7241e-07 | 0.0024545 | 1.0492e-06 | 0.0059967 | 2.5198e-05 | 1.7307e-05 | 1.1719e-06 | 1.5894e-06 | 4.7339e-09 | 0.00011383 | 0.00013828 | 6.1998e-05 | 8.5666e-07 | 0.0087744
| MJ | Electricity, hard coal, at power plant/WECC S | 0.059386 | 0.04661 | 0.0091331 | 0.0023782 | 3.438e-05 | 0.00051972 | 0.00030091 | 4.9039e-06 | 0.00040448 | 0 | 0 | 0 | 0.34526 | 4.3599 | 4.3045 | 0.035944 | 2.8753e-07 | 0.013109 | 0.00050724 | 0.0058986 | 0.030621 | 0.01316 | 0.0066865 | 0.010774 | 0.0095703 | 8.4659e-08 | 0.0019648 | 7.0678e-07 | 0.0016232 | 1.2565e-06 | 0.0062638 | 1.3544e-05 | 2.1201e-05 | 1.2198e-06 | 1.9223e-06 | 5.7187e-09 | 0.00013978 | 0.00016914 | 7.5917e-05 | 9.7199e-07 | 0.010773
| MJ | Idemat2010 Electricity UCTE coal | 0.054229 | 0.040457 | 0.010376 | 0.0015373 | 2.6658e-05 | 0.0014679 | 0.00012572 | 1.5019e-06 | 0.00023637 | 0 | 0 | 0 | 0.29968 | 3.46 | 3.3883 | 0.048955 | 2.4347e-07 | 0.015451 | 0.00087814 | 0.0063372 | 0.025766 | 0.011515 | 0.0057706 | 0.0084808 | 0.008307 | 8.0923e-08 | 0.0012355 | 5.5458e-07 | 0.0019701 | 1.5733e-06 | 0.0054367 | 1.6845e-05 | 1.3697e-05 | 9.981e-07 | 1.1926e-06 | 3.6126e-09 | 0.00016423 | 8.4597e-05 | 5.2298e-05 | 4.1429e-07 | 0.0084804
Energy, electricity by fuel,coal, power plant
| MJ | Hard coal, burned in coal mine power plant/CN S | 0.063375 | 0.019674 | 0.013834 | 0.00026003 | 1.8942e-05 | 0.028848 | 0.00054156 | 1.1564e-06 | 0.00019689 | 0 | 0 | 0 | 0.14573 | 1.3874 | 1.3712 | 0.0037437 | 5.5692e-08 | 0.011421 | 5.5493e-05 | 0.0010159 | 0.019023 | 0.012711 | 0.0028795 | 0.0034324 | 0.0040397 | 1.653e-08 | 0.00057766 | 4.4996e-07 | 0.0080929 | 1.2997e-07 | 0.0026436 | 2.3054e-05 | 2.328e-06 | 1.0553e-06 | 4.7931e-07 | 1.42e-09 | 0.00012376 | 6.4166e-05 | 2.1098e-05 | 6.3467e-07 | 0.0034318
| MJ | Hard coal, burned in power plant/AT S | 0.016428 | 0.014887 | 0.0010033 | 0.00026342 | 8.2114e-06 | 0.00012218 | 2.7477e-05 | 5.7599e-07 | 0.00011651 | 0 | 0 | 0 | 0.11027 | 1.3014 | 1.2643 | 0.024974 | 5.7675e-08 | 0.0085264 | 0.0004381 | 0.0032193 | 0.0087839 | 0.0034769 | 0.0021424 | 0.0031646 | 0.0030567 | 1.9487e-08 | 0.00022328 | 7.6793e-08 | 0.00019607 | 8.0059e-07 | 0.0020005 | 1.5053e-06 | 2.3378e-06 | 2.2561e-07 | 2.18e-07 | 6.5455e-10 | 9.1935e-05 | 2.8456e-05 | 1.729e-05 | 2.2715e-07 | 0.0031644
| MJ | Hard coal, burned in power plant/BE S | 0.021331 | 0.014605 | 0.004927 | 0.0010021 | 1.2666e-05 | 0.00067505 | 3.8299e-05 | 7.0078e-07 | 7.0015e-05 | 0 | 0 | 0 | 0.10819 | 1.2206 | 1.1911 | 0.022098 | 1.4326e-07 | 0.0041473 | 0.00039881 | 0.002812 | 0.0097386 | 0.0046809 | 0.0020764 | 0.0029812 | 0.0029989 | 4.7326e-08 | 0.00075514 | 2.5366e-07 | 0.00092587 | 7.0954e-07 | 0.0019628 | 7.991e-06 | 8.9434e-06 | 4.6496e-07 | 7.303e-07 | 2.2113e-09 | 4.0554e-05 | 3.1686e-05 | 2.3223e-05 | 1.7732e-07 | 0.002981
| MJ | Hard coal, burned in power plant/CN S | 0.031561 | 0.018847 | 0.010069 | 0.00020465 | 7.9063e-06 | 0.0021912 | 0.00017889 | 4.8334e-07 | 6.1475e-05 | 0 | 0 | 0 | 0.1396 | 1.2092 | 1.1953 | 0.0027284 | 3.4845e-08 | 0.010037 | 3.127e-05 | 0.0011134 | 0.011903 | 0.0061768 | 0.0027347 | 0.0029919 | 0.0038698 | 1.0537e-08 | 0.00031802 | 4.1579e-07 | 0.0019884 | 9.7009e-08 | 0.0025325 | 1.6435e-05 | 1.8285e-06 | 8.3453e-07 | 2.4198e-07 | 7.396e-10 | 0.00010871 | 5.3183e-05 | 2.1035e-05 | 1.8498e-07 | 0.0029917
| MJ | Hard coal, burned in power plant/CZ S | 0.016343 | 0.014364 | 0.0014485 | 0.00025784 | 6.8068e-06 | 0.00016427 | 5.4448e-05 | 4.1442e-07 | 4.7295e-05 | 0 | 0 | 0 | 0.1064 | 1.2721 | 1.2437 | 0.017585 | 3.5138e-08 | 0.0082645 | 0.00031501 | 0.0022149 | 0.0086523 | 0.0034722 | 0.0020671 | 0.003113 | 0.0029493 | 1.2345e-08 | 0.00022678 | 1.3891e-07 | 0.00029544 | 5.6335e-07 | 0.0019302 | 2.1179e-06 | 2.2947e-06 | 2.0752e-07 | 2.5799e-07 | 7.6766e-10 | 9.1512e-05 | 2.7088e-05 | 1.3418e-05 | 1.3729e-07 | 0.0031128
| MJ | Hard coal, burned in power plant/DE S | 0.01668 | 0.014762 | 0.0012729 | 0.00034029 | 7.8672e-06 | 0.00017509 | 3.018e-05 | 4.5459e-07 | 9.1082e-05 | 0 | 0 | 0 | 0.10935 | 1.28 | 1.2554 | 0.015625 | 5.6241e-08 | 0.0066437 | 0.00027978 | 0.0020353 | 0.0088202 | 0.0035707 | 0.0021074 | 0.0031421 | 0.003031 | 1.9226e-08 | 0.00028754 | 8.9264e-08 | 0.00025151 | 5.0093e-07 | 0.0019836 | 2.0166e-06 | 3.0234e-06 | 2.6548e-07 | 2.7642e-07 | 8.3532e-10 | 7.2796e-05 | 2.853e-05 | 1.6845e-05 | 1.3436e-07 | 0.003142
| MJ | Hard coal, burned in power plant/ERCOT S | 0.018406 | 0.014385 | 0.0028697 | 0.00073791 | 1.0658e-05 | 0.0001616 | 9.2542e-05 | 1.5237e-06 | 0.00014656 | 0 | 0 | 0 | 0.10656 | 1.3544 | 1.3372 | 0.011163 | 9.0487e-08 | 0.0040719 | 0.00015797 | 0.0018188 | 0.0094367 | 0.0040248 | 0.0020648 | 0.0033471 | 0.0029536 | 2.69e-08 | 0.00061045 | 1.342e-07 | 0.00046019 | 3.9011e-07 | 0.0019332 | 4.4852e-06 | 6.5796e-06 | 4.0472e-07 | 5.9649e-07 | 1.7759e-09 | 4.3395e-05 | 5.2492e-05 | 2.3648e-05 | 2.9976e-07 | 0.0033468
| MJ | Hard coal, burned in power plant/ES S | 0.025298 | 0.014868 | 0.0083059 | 0.00056854 | 9.4057e-06 | 0.0013974 | 9.1253e-05 | 5.2396e-07 | 5.6616e-05 | 0 | 0 | 0 | 0.11014 | 1.2412 | 1.2161 | 0.01687 | 8.6978e-08 | 0.0058112 | 0.00030366 | 0.0021384 | 0.010305 | 0.0051321 | 0.0021292 | 0.0030437 | 0.003053 | 2.8531e-08 | 0.00048826 | 3.875e-07 | 0.0015899 | 5.4679e-07 | 0.0019981 | 1.3584e-05 | 5.0742e-06 | 4.6857e-07 | 4.7522e-07 | 1.4444e-09 | 6.2423e-05 | 3.1683e-05 | 1.7419e-05 | 1.3914e-07 | 0.0030436
| MJ | Hard coal, burned in power plant/FR S | 0.021865 | 0.014201 | 0.0058439 | 0.00091823 | 1.2722e-05 | 0.00076551 | 5.4016e-05 | 6.9616e-07 | 6.8705e-05 | 0 | 0 | 0 | 0.10519 | 1.2201 | 1.1921 | 0.021183 | 1.4343e-07 | 0.0037382 | 0.00038055 | 0.0027305 | 0.009708 | 0.0047058 | 0.0020185 | 0.0029837 | 0.002916 | 4.6617e-08 | 0.000706 | 2.8735e-07 | 0.0010828 | 6.8161e-07 | 0.0019085 | 9.5245e-06 | 8.1931e-06 | 5.3705e-07 | 6.7204e-07 | 2.0452e-09 | 3.5977e-05 | 3.2015e-05 | 2.3052e-05 | 1.7817e-07 | 0.0029835
| MJ | Hard coal, burned in power plant/FRCC S | 0.018942 | 0.014034 | 0.0040203 | 0.00054474 | 8.7826e-06 | 0.0001449 | 8.6836e-05 | 1.3836e-06 | 0.00010093 | 0 | 0 | 0 | 0.10395 | 0.99424 | 0.98136 | 0.0083776 | 6.7402e-08 | 0.0029937 | 0.00011852 | 0.001389 | 0.0084513 | 0.0040088 | 0.001986 | 0.0024565 | 0.0028815 | 2.0078e-08 | 0.00046073 | 2.3518e-07 | 0.00066605 | 3.0411e-07 | 0.001886 | 6.255e-06 | 4.8561e-06 | 3.3103e-07 | 4.5103e-07 | 1.3425e-09 | 3.1869e-05 | 3.885e-05 | 1.7377e-05 | 2.5466e-07 | 0.0024562
| MJ | Hard coal, burned in power plant/HR S | 0.019249 | 0.014571 | 0.0037723 | 0.0003258 | 8.1189e-06 | 0.0003821 | 0.00011138 | 5.6124e-07 | 7.8492e-05 | 0 | 0 | 0 | 0.10793 | 1.29 | 1.2521 | 0.025858 | 5.2684e-08 | 0.0083179 | 0.00045559 | 0.003279 | 0.0092679 | 0.0040332 | 0.0021006 | 0.0031341 | 0.0029918 | 1.7745e-08 | 0.00033321 | 2.588e-07 | 0.00070704 | 8.2979e-07 | 0.001958 | 5.8173e-06 | 2.9045e-06 | 3.3633e-07 | 3.2019e-07 | 9.6172e-10 | 8.918e-05 | 2.8746e-05 | 1.5305e-05 | 2.2147e-07 | 0.0031339
| MJ | Hard coal, burned in power plant/IT S | 0.021505 | 0.014414 | 0.005274 | 0.0008578 | 1.2053e-05 | 0.00077284 | 3.8463e-05 | 6.793e-07 | 0.0001349 | 0 | 0 | 0 | 0.10677 | 1.2144 | 1.1859 | 0.021192 | 1.3158e-07 | 0.0042511 | 0.00038047 | 0.0027544 | 0.009642 | 0.0046185 | 0.0020553 | 0.0029681 | 0.0029596 | 4.3732e-08 | 0.00065008 | 2.7432e-07 | 0.0010078 | 6.804e-07 | 0.0019371 | 8.634e-06 | 7.6488e-06 | 4.1633e-07 | 6.29e-07 | 1.9033e-09 | 4.2058e-05 | 3.5515e-05 | 2.3338e-05 | 1.7764e-07 | 0.002968
| MJ | Hard coal, burned in power plant/MRO S | 0.019548 | 0.014437 | 0.0039837 | 0.00073778 | 1.0668e-05 | 0.00016134 | 9.1324e-05 | 1.5284e-06 | 0.00012397 | 0 | 0 | 0 | 0.10694 | 1.3528 | 1.3356 | 0.011107 | 8.8767e-08 | 0.0040669 | 0.00015697 | 0.0018082 | 0.0096581 | 0.0042416 | 0.0020733 | 0.0033432 | 0.0029643 | 2.6094e-08 | 0.00060987 | 2.3978e-07 | 0.0006667 | 3.8824e-07 | 0.0019402 | 6.1952e-06 | 6.58e-06 | 3.8591e-07 | 5.9648e-07 | 1.7749e-09 | 4.3379e-05 | 5.249e-05 | 2.3544e-05 | 3.0529e-07 | 0.0033429
. | MJ | Hard coal, burned in power plant/NL S | 0.017601 | 0.014344 | 0.0021586 | 0.00078777 | 1.23e-05 | 0.00015374 | 3.8783e-05 | 6.7709e-07 | 0.00010507 | 0 | 0 | 0 | 0.10625 | 1.2214 | 1.1933 | 0.020703 | 1.3558e-07 | 0.0042385 | 0.00037162 | 0.0027164 | 0.0089783 | 0.0039537 | 0.0020378 | 0.0029868 | 0.0029453 | 4.4761e-08 | 0.00059379 | 1.6742e-07 | 0.00041379 | 6.6298e-07 | 0.0019277 | 3.4462e-06 | 7.0177e-06 | 3.2919e-07 | 5.7896e-07 | 1.7481e-09 | 4.2095e-05 | 3.3433e-05 | 2.3179e-05 | 1.7289e-07 | 0.0029867
| MJ | Hard coal, burned in power plant/NORDEL S | 0.017421 | 0.015046 | 0.0017908 | 0.00035007 | 7.9029e-06 | 0.00012085 | 2.0584e-05 | 4.5797e-07 | 8.4269e-05 | 0 | 0 | 0 | 0.11145 | 1.3215 | 1.2963 | 0.016008 | 5.6433e-08 | 0.0068606 | 0.0002874 | 0.0020562 | 0.0090825 | 0.0036876 | 0.0021503 | 0.0032446 | 0.0030893 | 1.9245e-08 | 0.00029049 | 9.3705e-08 | 0.00030717 | 5.1295e-07 | 0.0020218 | 2.8775e-06 | 3.1143e-06 | 2.0111e-07 | 2.8069e-07 | 8.4459e-10 | 7.5216e-05 | 2.9401e-05 | 1.74e-05 | 1.3575e-07 | 0.0032444
| MJ | Hard coal, burned in power plant/NPCC S | 0.019935 | 0.013896 | 0.005128 | 0.00054477 | 8.9562e-06 | 0.0001464 | 8.445e-05 | 1.4258e-06 | 0.00012477 | 0 | 0 | 0 | 0.10293 | 0.99629 | 0.98332 | 0.0084588 | 6.9257e-08 | 0.0030023 | 0.00012029 | 0.0013888 | 0.0085262 | 0.004095 | 0.0019698 | 0.0024614 | 0.0028532 | 2.0719e-08 | 0.00046175 | 1.7684e-07 | 0.00077956 | 3.064e-07 | 0.0018675 | 8.3757e-06 | 4.8606e-06 | 3.4965e-07 | 4.5148e-07 | 1.345e-09 | 3.1915e-05 | 3.8884e-05 | 1.7464e-05 | 2.748e-07 | 0.0024611
| MJ | Hard coal, burned in power plant/PL S | 0.0201 | 0.014389 | 0.0046361 | 0.0002607 | 6.9239e-06 | 0.00060211 | 0.0001555 | 4.2531e-07 | 4.9115e-05 | 0 | 0 | 0 | 0.10659 | 1.2773 | 1.2484 | 0.017981 | 3.7839e-08 | 0.0082961 | 0.00032136 | 0.0022736 | 0.0092712 | 0.0040694 | 0.0020769 | 0.0031249 | 0.0029545 | 1.3217e-08 | 0.00030647 | 1.7941e-07 | 0.00080759 | 5.7759e-07 | 0.0019336 | 7.3828e-06 | 2.3196e-06 | 4.8647e-07 | 2.7895e-07 | 8.4056e-10 | 9.1761e-05 | 2.768e-05 | 1.3389e-05 | 1.4204e-07 | 0.0031247
| MJ | Hard coal, burned in power plant/PT S | 0.02187 | 0.013891 | 0.0066302 | 0.00075089 | 1.1468e-05 | 0.00049324 | 3.2888e-05 | 5.8981e-07 | 6.0029e-05 | 0 | 0 | 0 | 0.10289 | 1.1718 | 1.1499 | 0.016943 | 1.1052e-07 | 0.002428 | 0.00030412 | 0.0022384 | 0.0094135 | 0.0045782 | 0.0019571 | 0.0028781 | 0.0028522 | 3.5526e-08 | 0.00057238 | 3.3142e-07 | 0.0011527 | 5.4351e-07 | 0.0018668 | 1.0846e-05 | 6.7024e-06 | 4.5704e-07 | 5.5307e-07 | 1.6746e-09 | 2.1826e-05 | 3.0547e-05 | 1.9379e-05 | 1.4898e-07 | 0.0028779
| MJ | Hard coal, burned in power plant/RFC S | 0.021238 | 0.014082 | 0.0062662 | 0.00054387 | 8.7066e-06 | 0.00014477 | 8.2422e-05 | 1.3851e-06 | 0.00010851 | 0 | 0 | 0 | 0.10431 | 0.99407 | 0.98139 | 0.0082471 | 6.6858e-08 | 0.0029912 | 0.00011738 | 0.0013272 | 0.0087615 | 0.0043084 | 0.0019966 | 0.0024565 | 0.0028915 | 2.0027e-08 | 0.00046158 | 2.231e-07 | 0.00095481 | 2.9959e-07 | 0.0018925 | 1.0281e-05 | 4.8553e-06 | 3.7535e-07 | 4.5053e-07 | 1.3435e-09 | 3.1864e-05 | 3.884e-05 | 1.7387e-05 | 2.5404e-07 | 0.0024563
| MJ | Hard coal, burned in power plant/SERC S | 0.02042 | 0.014209 | 0.0052203 | 0.00062314 | 9.4878e-06 | 0.00015151 | 8.5731e-05 | 1.4401e-06 | 0.0001198 | 0 | 0 | 0 | 0.10525 | 1.1411 | 1.1266 | 0.0094125 | 7.6081e-08 | 0.0034318 | 0.0001336 | 0.0015202 | 0.0090938 | 0.0042484 | 0.0020254 | 0.0028199 | 0.0029175 | 2.2665e-08 | 0.00052185 | 2.0593e-07 | 0.00080853 | 3.3571e-07 | 0.0019095 | 8.472e-06 | 5.5604e-06 | 3.7138e-07 | 5.1016e-07 | 1.5193e-09 | 3.6575e-05 | 4.4422e-05 | 1.9927e-05 | 2.7233e-07 | 0.0028197
| MJ | Hard coal, burned in power plant/SK S | 0.026357 | 0.014651 | 0.0055997 | 0.00042419 | 8.2369e-06 | 0.0055107 | 8.6566e-05 | 5.5436e-07 | 7.6436e-05 | 0 | 0 | 0 | 0.10852 | 1.268 | 1.2297 | 0.026652 | 5.518e-08 | 0.0078649 | 0.00047297 | 0.0033508 | 0.010562 | 0.0053729 | 0.0021106 | 0.003078 | 0.0030082 | 1.8751e-08 | 0.00038779 | 1.9889e-07 | 0.0019758 | 8.6514e-07 | 0.0019688 | 9.0535e-06 | 3.7852e-06 | 4.851e-07 | 3.6888e-07 | 1.1335e-09 | 8.3479e-05 | 2.9468e-05 | 1.5224e-05 | 2.0913e-07 | 0.0030778
| MJ | Hard coal, burned in power plant/SPP S | 0.01884 | 0.014188 | 0.003673 | 0.00061215 | 9.4758e-06 | 0.00015094 | 8.8889e-05 | 1.4399e-06 | 0.0001162 | 0 | 0 | 0 | 0.1051 | 1.1198 | 1.1054 | 0.0093682 | 7.5543e-08 | 0.0033704 | 0.00013254 | 0.0015446 | 0.0088171 | 0.0040322 | 0.0020178 | 0.002767 | 0.0029132 | 2.2438e-08 | 0.00051308 | 2.0681e-07 | 0.00060537 | 3.3471e-07 | 0.0019067 | 5.7161e-06 | 5.4577e-06 | 3.5738e-07 | 5.0185e-07 | 1.494e-09 | 3.5891e-05 | 4.361e-05 | 1.9559e-05 | 2.7467e-07 | 0.0027667
| MJ | Hard coal, burned in power plant/WECC S | 0.018431 | 0.014466 | 0.0028343 | 0.00073808 | 1.067e-05 | 0.00016129 | 9.3386e-05 | 1.5219e-06 | 0.00012553 | 0 | 0 | 0 | 0.10715 | 1.3531 | 1.3359 | 0.011155 | 8.9231e-08 | 0.0040682 | 0.00015742 | 0.0018306 | 0.0095032 | 0.0040843 | 0.0020752 | 0.0033438 | 0.0029702 | 2.6274e-08 | 0.00060977 | 2.1934e-07 | 0.00050373 | 3.8995e-07 | 0.001944 | 4.2031e-06 | 6.5796e-06 | 3.7855e-07 | 5.9659e-07 | 1.7748e-09 | 4.3379e-05 | 5.249e-05 | 2.3558e-05 | 3.0165e-07 | 0.0033435
| MJ | Idemat2010 Powerplant coal (=heat) | 0.017601 | 0.014344 | 0.0021586 | 0.00078777 | 1.23e-05 | 0.00015374 | 3.8783e-05 | 6.7709e-07 | 0.00010507 | 0 | 0 | 0 | 0.10625 | 1.2214 | 1.1933 | 0.020703 | 1.3558e-07 | 0.0042385 | 0.00037162 | 0.0027164 | 0.0089783 | 0.0039537 | 0.0020378 | 0.0029868 | 0.0029453 | 4.4761e-08 | 0.00059379 | 1.6742e-07 | 0.00041379 | 6.6298e-07 | 0.0019277 | 3.4462e-06 | 7.0177e-06 | 3.2919e-07 | 5.7896e-07 | 1.7481e-09 | 4.2095e-05 | 3.3433e-05 | 2.3179e-05 | 1.7289e-07 | 0.0029867
Energy, electricity by fuel,coal, power plant, infrastructure)
| p | Hard coal power plant, 100MW/GLO/I S | 8958419.3 | 4068703.3 | 1020109.9 | 231924.69 | 77031.772 | 485419.72 | 257025.02 | 14351.653 | 2803853.3 | 0 | 0 | 0 | 30138542.963 | 441422340 | 379975480 | 46505760 | 406.45 | 2635200 | 721489 | 11584000 | 3348676.4533 | 1727923.4802 | 660730.3856 | 960022.5874 | 835403.43 | 89.5829 | 437723.14 | 95.7421 | 453146.68 | 1464.9052 | 546775.45 | 1620.9439 | 2047.6898 | 1263.9257 | 314.446 | 1.0483 | 13790.143 | 42904.86 | 52011.879 | 9010.7574 | 951011.83
| p | Hard coal power plant, 500MW/GLO/I S | 33888774 | 14972259 | 3866322.7 | 928711.02 | 293219.61 | 1848321.1 | 986592.6 | 54664.747 | 10938683 | 0 | 0 | 0 | 110905622.2222 | 1649033200 | 1420667400 | 173359200 | 1459.5 | 9989400 | 2766735 | 42249000 | 12709620.7908 | 6584983.1517 | 2532919.5411 | 3591718.098 | 3074176.1 | 328.3226 | 1788790.7 | 355.3246 | 1715864.3 | 5468.4045 | 2012053 | 6161.462 | 8217.8379 | 4885.7094 | 1253.3659 | 4.1909 | 52220.535 | 199263.88 | 248859.56 | 35954.298 | 3555763.8
| p | Hard coal power plant/CN/I S | 43608503 | 20738152 | 6347275.1 | 969447.36 | 307083.38 | 2578475.6 | 1075517.5 | 54254.36 | 11538298 | 0 | 0 | 0 | 153615940.7407 | 2147714200 | 1919384800 | 162780800 | 2022 | 11033000 | 2465546 | 52048000 | 16746070.4669 | 8460943.3776 | 3445183.8163 | 4839943.273 | 4258053.4 | 503.6858 | 1902768 | 565.2597 | 2293953.4 | 5099.6322 | 2786885.6 | 10051.508 | 8507.095 | 6845.1544 | 1320.9514 | 4.4895 | 65448.718 | 272166.41 | 293953.89 | 37377.573 | 4802565.7
| p | Hard coal power plant/RER/I S | 41109507 | 19422834 | 5347432.1 | 1034170.3 | 307262.32 | 2346341.4 | 1057823.3 | 54394.871 | 11539248 | 0 | 0 | 0 | 143872844.4444 | 2150488400 | 1862298600 | 222913600 | 2043.2 | 11651000 | 3650150 | 49973000 | 15970884.6374 | 8024234.2353 | 3249370.0641 | 4697280.338 | 3988000.6 | 517.5163 | 1934266.7 | 524.5676 | 2093855.5 | 7069.3514 | 2610175.8 | 8422.0897 | 9085.4742 | 6867.6849 | 1357.6482 | 4.5991 | 54634.498 | 266705.11 | 292117.16 | 37376.838 | 4659903.5
Energy, electricity by fuel,gas
| MJ | Electricity, industrial gas, at power plant/AT S | 0.051849 | 0.032818 | 0.0080347 | 0.0017002 | 0.00080491 | 0.0079295 | 5.4274e-05 | 0.00030011 | 0.00020702 | 0 | 0 | 0 | 0.2431 | 4.5497 | 4.4243 | 0.08893 | 6.9775e-07 | 0.02408 | 0.0016229 | 0.01081 | 0.027523 | 0.011589 | 0.0048609 | 0.011074 | 0.0067386 | 1.4074e-06 | 0.0013279 | 1.5654e-06 | 0.0035164 | 2.8439e-06 | 0.0044099 | 1.3033e-05 | 1.5154e-05 | 6.553e-07 | 1.2866e-06 | 3.8609e-09 | 0.00025202 | 0.0001036 | 6.5272e-05 | 5.5888e-07 | 0.011073
| MJ | Electricity, industrial gas, at power plant/BE S | 0.07159 | 0.065164 | 0.0032978 | 0.00046907 | 0.00025675 | 0.0022422 | 1.5358e-05 | 8.3222e-05 | 6.12e-05 | 0 | 0 | 0 | 0.4827 | 1.2542 | 1.2195 | 0.024593 | 1.9368e-07 | 0.0066383 | 0.00044799 | 0.0030167 | 0.026874 | 0.014937 | 0.0088846 | 0.0030524 | 0.01338 | 3.8791e-07 | 0.00036777 | 5.5134e-07 | 0.0011875 | 7.8594e-07 | 0.0087577 | 5.2265e-06 | 4.1807e-06 | 1.9053e-07 | 3.5526e-07 | 1.0666e-09 | 6.9435e-05 | 2.9e-05 | 1.85e-05 | 1.7381e-07 | 0.0030522
| MJ | Electricity, industrial gas, at power plant/CENTREL S | 0.090508 | 0.083144 | 0.0038711 | 0.00052118 | 0.0002919 | 0.0025018 | 1.7137e-05 | 9.2549e-05 | 6.8782e-05 | 0 | 0 | 0 | 0.61588 | 1.3933 | 1.3548 | 0.027336 | 2.1542e-07 | 0.007375 | 0.00049779 | 0.0033583 | 0.033551 | 0.018844 | 0.011316 | 0.003391 | 0.017072 | 4.3093e-07 | 0.0004089 | 6.3545e-07 | 0.0013611 | 8.735e-07 | 0.011174 | 6.1194e-06 | 4.6452e-06 | 2.1356e-07 | 3.9479e-07 | 1.1854e-09 | 7.7134e-05 | 3.2302e-05 | 2.065e-05 | 1.9688e-07 | 0.0033908
| MJ | Electricity, industrial gas, at power plant/DE S | 0.065028 | 0.056334 | 0.004118 | 0.00069653 | 0.00035626 | 0.0032902 | 2.2528e-05 | 0.00012327 | 8.7934e-05 | 0 | 0 | 0 | 0.41729 | 1.8631 | 1.8117 | 0.036476 | 2.8675e-07 | 0.0098611 | 0.00066504 | 0.0044547 | 0.026013 | 0.013721 | 0.0077574 | 0.0045346 | 0.011567 | 5.763e-07 | 0.00054508 | 7.326e-07 | 0.0016068 | 1.1661e-06 | 0.0075708 | 6.5858e-06 | 6.208e-06 | 2.759e-07 | 5.2731e-07 | 1.5828e-09 | 0.00010317 | 4.2762e-05 | 2.7115e-05 | 2.4396e-07 | 0.0045343
| MJ | Electricity, industrial gas, at power plant/ES S | 0.060426 | 0.053394 | 0.0034152 | 0.00054813 | 0.00028596 | 0.002598 | 1.779e-05 | 9.7077e-05 | 6.9858e-05 | 0 | 0 | 0 | 0.39551 | 1.466 | 1.4255 | 0.028714 | 2.2584e-07 | 0.0077592 | 0.00052341 | 0.0035111 | 0.023585 | 0.012694 | 0.007323 | 0.003568 | 0.010963 | 4.5344e-07 | 0.00042916 | 5.9581e-07 | 0.0012995 | 9.1786e-07 | 0.0071758 | 5.4461e-06 | 4.8853e-06 | 2.1869e-07 | 4.1501e-07 | 1.2458e-09 | 8.1178e-05 | 3.3717e-05 | 2.1419e-05 | 1.9515e-07 | 0.0035678
| MJ | Electricity, industrial gas, at power plant/FR S | 0.079339 | 0.076102 | 0.0021294 | 0.00015232 | 0.00011733 | 0.00078156 | 5.3632e-06 | 2.7442e-05 | 2.3875e-05 | 0 | 0 | 0 | 0.56372 | 0.40627 | 0.39492 | 0.008043 | 6.405e-08 | 0.0021509 | 0.00014571 | 0.0010132 | 0.027606 | 0.016346 | 0.010272 | 0.00098851 | 0.015626 | 1.256e-07 | 0.0001208 | 2.9601e-07 | 0.00059852 | 2.5653e-07 | 0.010228 | 3.2942e-06 | 1.3576e-06 | 7.1402e-08 | 1.1567e-07 | 3.478e-10 | 2.2457e-05 | 9.8276e-06 | 6.4906e-06 | 7.5654e-08 | 0.00098843
| MJ | Electricity, industrial gas, at power plant/IT S | 0.079119 | 0.075856 | 0.0021372 | 0.0001552 | 0.0001185 | 0.00079469 | 5.453e-06 | 2.7948e-05 | 2.4204e-05 | 0 | 0 | 0 | 0.56189 | 0.41398 | 0.40241 | 0.0081933 | 6.5222e-08 | 0.0021916 | 0.00014845 | 0.0010313 | 0.027549 | 0.016303 | 0.010239 | 0.0010073 | 0.015576 | 1.2798e-07 | 0.00012304 | 2.9802e-07 | 0.0006033 | 2.6133e-07 | 0.010195 | 3.3075e-06 | 1.3833e-06 | 7.2459e-08 | 1.1784e-07 | 3.5432e-10 | 2.2883e-05 | 1.0001e-05 | 6.5993e-06 | 7.6495e-08 | 0.0010072
| MJ | Electricity, industrial gas, at power plant/NL S | 0.077485 | 0.075884 | 0.0014668 | 1.0763e-06 | 4.7393e-05 | 7.8784e-05 | 5.5344e-07 | 7.6506e-07 | 5.6561e-06 | 0 | 0 | 0 | 0.5621 | 0.0014793 | 0.0012817 | 0.00013463 | 2.0338e-09 | 8.4736e-06 | 1.3416e-06 | 5.3164e-05 | 0.026086 | 0.015881 | 0.010202 | 3.2331e-06 | 0.015581 | 3.749e-10 | 2.7424e-06 | 1.6252e-07 | 0.00029618 | 3.597e-09 | 0.010199 | 2.2134e-06 | 9.6153e-09 | 1.3575e-08 | 1.2264e-09 | 4.3967e-12 | 3.2535e-08 | 6.3188e-07 | 7.0809e-07 | 2.6882e-08 | 3.2062e-06
| MJ | Electricity, industrial gas, at power plant/NORDEL S | 0.053942 | 0.049556 | 0.0023062 | 0.0003104 | 0.00017387 | 0.00149 | 1.0207e-05 | 5.5119e-05 | 4.0967e-05 | 0 | 0 | 0 | 0.36708 | 0.82982 | 0.80685 | 0.01628 | 1.283e-07 | 0.0043922 | 0.00029646 | 0.0020001 | 0.019995 | 0.011231 | 0.0067443 | 0.0020196 | 0.010175 | 2.5665e-07 | 0.00024352 | 3.7854e-07 | 0.00081077 | 5.2023e-07 | 0.0066601 | 3.6456e-06 | 2.7665e-06 | 1.2719e-07 | 2.3512e-07 | 7.0599e-10 | 4.5937e-05 | 1.9238e-05 | 1.2298e-05 | 1.1727e-07 | 0.0020194
| MJ | Electricity, industrial gas, at power plant/UCTE S | 0.071717 | 0.065882 | 0.003067 | 0.0004129 | 0.00023127 | 0.001982 | 1.3577e-05 | 7.3322e-05 | 5.4493e-05 | 0 | 0 | 0 | 0.48802 | 1.1039 | 1.0733 | 0.021656 | 1.7067e-07 | 0.0058428 | 0.00039437 | 0.0026606 | 0.026584 | 0.014932 | 0.0089663 | 0.0026865 | 0.013528 | 3.414e-07 | 0.00032394 | 5.0345e-07 | 0.0010784 | 6.9202e-07 | 0.0088542 | 4.8484e-06 | 3.6801e-06 | 1.6919e-07 | 3.1277e-07 | 9.3913e-10 | 6.1106e-05 | 2.5591e-05 | 1.636e-05 | 1.5598e-07 | 0.0026864
| MJ | Electricity, natural gas, at power plant/ASCC S | 0.053598 | 0.030641 | 0.017293 | 3.4561e-05 | 0.00013203 | 8.5864e-05 | 0.0045392 | 0.00084472 | 2.8293e-05 | 0 | 0 | 0 | 0.22697 | 3.9653 | 3.9475 | 0.015553 | 1.389e-06 | 0.00066033 | 7.9545e-05 | 0.0014769 | 0.023525 | 0.0094465 | 0.0041702 | 0.0099086 | 0.0062916 | 6.1994e-09 | 0.00057705 | 5.7987e-07 | 0.0025769 | 3.4713e-07 | 0.0041175 | 2.9478e-05 | 1.9895e-07 | 1.196e-05 | 1.7275e-06 | 1.5404e-09 | 1.325e-06 | 2.0775e-06 | 5.9966e-06 | 1.0352e-07 | 0.0099085
| MJ | Electricity, natural gas, at power plant/AT S | 0.033011 | 0.030257 | 0.0023434 | 1.5828e-05 | 0.00010253 | 0.00011123 | 4.8195e-05 | 2.1094e-06 | 0.00013065 | 0 | 0 | 0 | 0.22413 | 3.9044 | 3.8903 | 0.0056845 | 5.4136e-06 | 0.00066444 | 0.00015585 | 0.0075181 | 0.02066 | 0.0066727 | 0.0042219 | 0.0097653 | 0.0062127 | 3.0867e-06 | 2.7605e-05 | 2.758e-07 | 0.00042883 | 1.7588e-07 | 0.0040659 | 3.5786e-06 | 1.3236e-07 | 1.5264e-06 | 2.0419e-08 | 8.4619e-11 | 1.4967e-06 | 3.8782e-06 | 0.00014543 | 4.2985e-07 | 0.0097649
| MJ | Electricity, natural gas, at power plant/BE S | 0.020823 | 0.01975 | 0.00085844 | 6.8913e-06 | 4.9581e-05 | 6.9395e-05 | 1.0401e-05 | 2.6818e-05 | 5.1439e-05 | 0 | 0 | 0 | 0.14629 | 2.6488 | 2.6432 | 0.003532 | 1.1795e-06 | 0.00034058 | 7.8457e-05 | 0.0017159 | 0.013589 | 0.0042617 | 0.0026923 | 0.0066347 | 0.0040553 | 5.6137e-07 | 1.0596e-05 | 1.2955e-07 | 0.00019504 | 1.0856e-07 | 0.0026543 | 1.2312e-06 | 5.6585e-08 | 2.2226e-07 | 8.4606e-09 | 1.6513e-10 | 6.2666e-07 | 3.1824e-06 | 3.2649e-05 | 1.5446e-07 | 0.0066345
| MJ | Electricity, natural gas, at power plant/CENTREL S | 0.03769 | 0.034268 | 0.002958 | 1.8882e-05 | 0.00011992 | 0.00012349 | 5.466e-05 | 2.4431e-06 | 0.00014414 | 0 | 0 | 0 | 0.25384 | 4.2624 | 4.2461 | 0.0072402 | 5.9569e-06 | 0.00075719 | 0.00015651 | 0.0080658 | 0.023072 | 0.0076223 | 0.0047916 | 0.010658 | 0.0070364 | 3.2725e-06 | 3.2029e-05 | 3.5705e-07 | 0.00054998 | 2.245e-07 | 0.0046049 | 4.4763e-06 | 1.587e-07 | 1.7541e-06 | 2.3658e-08 | 8.5422e-11 | 1.7272e-06 | 4.3868e-06 | 0.00017413 | 4.7756e-07 | 0.010658
| MJ | Electricity, natural gas, at power plant/DE S | 0.022733 | 0.021095 | 0.0013962 | 1.1476e-05 | 5.8871e-05 | 6.2156e-05 | 2.3788e-05 | 1.0858e-05 | 7.4871e-05 | 0 | 0 | 0 | 0.15626 | 2.8311 | 2.8232 | 0.0041102 | 2.6438e-06 | 0.00041686 | 0.0001312 | 0.0032442 | 0.014625 | 0.0046125 | 0.0029254 | 0.0070867 | 0.0043315 | 1.3381e-06 | 1.742e-05 | 1.7e-07 | 0.00026204 | 1.2252e-07 | 0.0028349 | 2.1473e-06 | 9.6668e-08 | 7.0438e-07 | 1.3416e-08 | 1.0741e-10 | 9.8698e-07 | 3.1736e-06 | 8.3348e-05 | 2.4105e-07 | 0.0070865
| MJ | Electricity, natural gas, at power plant/ERCOT S | 0.041765 | 0.024915 | 0.012296 | 2.7758e-05 | 0.00011013 | 6.8961e-05 | 0.0036455 | 0.00067843 | 2.2723e-05 | 0 | 0 | 0 | 0.18456 | 3.1848 | 3.1705 | 0.012491 | 1.1156e-06 | 0.00053033 | 6.3886e-05 | 0.0011862 | 0.018656 | 0.0073099 | 0.0033882 | 0.0079582 | 0.005116 | 4.979e-09 | 0.00046344 | 2.3642e-07 | 0.00173 | 2.788e-07 | 0.0033481 | 2.1428e-05 | 1.5979e-07 | 9.6056e-06 | 1.3874e-06 | 1.2372e-09 | 1.0642e-06 | 1.6685e-06 | 4.8163e-06 | 8.3143e-08 | 0.0079581
| MJ | Electricity, natural gas, at power plant/ES S | 0.020362 | 0.01924 | 0.00086351 | 9.3095e-06 | 6.2794e-05 | 7.8289e-05 | 2.717e-05 | 1.486e-06 | 7.9022e-05 | 0 | 0 | 0 | 0.14252 | 2.4309 | 2.4221 | 0.0039006 | 1.758e-06 | 0.00039894 | 0.00011825 | 0.0044144 | 0.012908 | 0.0041704 | 0.0026578 | 0.0060798 | 0.0039507 | 1.0262e-06 | 1.6084e-05 | 1.3604e-07 | 0.00020243 | 1.224e-07 | 0.0025858 | 1.2315e-06 | 7.8039e-08 | 7.8979e-07 | 1.201e-08 | 7.4537e-11 | 8.0865e-07 | 2.5341e-06 | 6.6595e-05 | 2.5419e-07 | 0.0060796
| MJ | Electricity, natural gas, at power plant/FR S | 0.019582 | 0.018273 | 0.0010658 | 8.7003e-06 | 6.0246e-05 | 7.0092e-05 | 2.3258e-05 | 6.9006e-06 | 7.4328e-05 | 0 | 0 | 0 | 0.13536 | 2.2906 | 2.2819 | 0.0046037 | 2.5021e-06 | 0.00038417 | 7.8916e-05 | 0.0036078 | 0.012267 | 0.0039921 | 0.0025473 | 0.005728 | 0.0037521 | 1.1289e-06 | 1.5082e-05 | 1.4774e-07 | 0.00022354 | 1.4593e-07 | 0.0024557 | 1.5641e-06 | 7.2174e-08 | 6.4734e-07 | 1.1415e-08 | 8.7384e-11 | 9.7881e-07 | 2.9677e-06 | 8.5373e-05 | 2.4151e-07 | 0.0057277
| MJ | Electricity, natural gas, at power plant/FRCC S | 0.059103 | 0.034986 | 0.017718 | 3.9188e-05 | 0.0001475 | 7.5404e-05 | 0.0051467 | 0.0009578 | 3.208e-05 | 0 | 0 | 0 | 0.25916 | 4.496 | 4.4759 | 0.017635 | 1.5749e-06 | 0.00074872 | 9.0192e-05 | 0.0016746 | 0.026347 | 0.010353 | 0.0047585 | 0.011235 | 0.0071839 | 7.0293e-09 | 0.00065428 | 3.8395e-07 | 0.0025144 | 3.936e-07 | 0.0047014 | 3.0759e-05 | 2.2558e-07 | 1.3561e-05 | 1.9587e-06 | 1.7466e-09 | 1.5023e-06 | 2.3555e-06 | 6.7993e-06 | 1.1738e-07 | 0.011235
| MJ | Electricity, natural gas, at power plant/GB S | 0.01904 | 0.018137 | 0.00073081 | 1.2966e-05 | 4.7746e-05 | 6.2445e-05 | 8.46e-06 | 9.3072e-07 | 3.8912e-05 | 0 | 0 | 0 | 0.13435 | 2.3111 | 2.3089 | 0.0017953 | 1.4384e-06 | 0.00013596 | 2.5739e-05 | 0.00029097 | 0.012156 | 0.0039 | 0.0024609 | 0.0057954 | 0.0037242 | 2.6488e-07 | 7.9093e-06 | 1.0963e-07 | 0.00016749 | 5.5448e-08 | 0.0024376 | 1.0425e-06 | 3.8715e-08 | 7.2096e-08 | 6.818e-09 | 2.4526e-10 | 4.4462e-07 | 3.7215e-06 | 1.8021e-05 | 1.1721e-07 | 0.0057953
| MJ | Electricity, natural gas, at power plant/IT S | 0.026873 | 0.024675 | 0.0018975 | 1.2185e-05 | 7.3967e-05 | 8.6462e-05 | 3.4891e-05 | 6.0501e-06 | 8.6783e-05 | 0 | 0 | 0 | 0.18278 | 3.0875 | 3.0777 | 0.004561 | 2.2916e-06 | 0.00044178 | 0.00012816 | 0.0046283 | 0.016616 | 0.0054633 | 0.0034273 | 0.0077255 | 0.0050665 | 1.239e-06 | 2.0657e-05 | 2.4566e-07 | 0.00037447 | 1.4046e-07 | 0.003316 | 2.8677e-06 | 1.0297e-07 | 1.1448e-06 | 1.4821e-08 | 6.0523e-11 | 1.0012e-06 | 3.0244e-06 | 0.00010315 | 2.87e-07 | 0.0077252
| MJ | Electricity, natural gas, at power plant/JP S | 0.027586 | 0.025864 | 0.0010561 | 3.8777e-05 | 8.7757e-05 | 0.00016912 | 7.7541e-05 | 3.4728e-06 | 0.00028898 | 0 | 0 | 0 | 0.19159 | 3.3357 | 3.3103 | 0.015295 | 1.0796e-05 | 0.0017354 | 0.0002615 | 0.0081242 | 0.018101 | 0.0056471 | 0.0041443 | 0.0083095 | 0.0053107 | 2.9095e-08 | 6.1335e-05 | 1.6337e-07 | 0.00027438 | 4.5264e-07 | 0.003476 | 1.526e-06 | 3.2458e-07 | 1.5744e-06 | 4.8308e-08 | 1.55e-10 | 7.0612e-06 | 1.5172e-05 | 0.00064266 | 1.0095e-06 | 0.0083085
| MJ | Electricity, natural gas, at power plant/LU S | 0.040148 | 0.037354 | 0.0023348 | 1.832e-05 | 0.00011283 | 0.00013416 | 4.3679e-05 | 2.3123e-05 | 0.00012786 | 0 | 0 | 0 | 0.27669 | 4.8244 | 4.8102 | 0.0069989 | 3.945e-06 | 0.00071167 | 0.00018482 | 0.0063289 | 0.025409 | 0.0081731 | 0.0051618 | 0.012074 | 0.0076699 | 2.1007e-06 | 2.8829e-05 | 3.0929e-07 | 0.0004717 | 2.1712e-07 | 0.0050199 | 3.4718e-06 | 1.4814e-07 | 1.3295e-06 | 2.1612e-08 | 1.8531e-10 | 1.5052e-06 | 5.2686e-06 | 0.00013019 | 4.1215e-07 | 0.012074
| MJ | Electricity, natural gas, at power plant/MRO S | 0.052285 | 0.031022 | 0.015593 | 3.4561e-05 | 0.00013712 | 8.5864e-05 | 0.0045392 | 0.00084472 | 2.8293e-05 | 0 | 0 | 0 | 0.22979 | 3.9653 | 3.9475 | 0.015553 | 1.389e-06 | 0.00066033 | 7.9545e-05 | 0.0014769 | 0.023289 | 0.0091619 | 0.004219 | 0.0099086 | 0.0063699 | 6.1994e-09 | 0.00057705 | 3.3526e-07 | 0.0022143 | 3.4713e-07 | 0.0041687 | 2.7079e-05 | 1.9895e-07 | 1.196e-05 | 1.7275e-06 | 1.5404e-09 | 1.325e-06 | 2.0775e-06 | 5.9966e-06 | 1.0352e-07 | 0.0099085
| MJ | Electricity, natural gas, at power plant/NL S | 0.023097 | 0.021952 | 0.00089661 | 8.4873e-06 | 5.1697e-05 | 7.4223e-05 | 1.2649e-05 | 5.2116e-05 | 4.9503e-05 | 0 | 0 | 0 | 0.16261 | 3.1267 | 3.1223 | 0.0028229 | 1.0853e-06 | 0.00048411 | 0.00011975 | 0.00092222 | 0.015565 | 0.0047269 | 0.0030009 | 0.0078375 | 0.0045075 | 4.9313e-07 | 1.2493e-05 | 1.3602e-07 | 0.00020625 | 8.467e-08 | 0.0029503 | 1.2756e-06 | 7.0222e-08 | 3.4614e-07 | 9.6296e-09 | 1.9525e-10 | 7.5127e-07 | 3.877e-06 | 4.4252e-05 | 1.5229e-07 | 0.0078373
| MJ | Electricity, natural gas, at power plant/NORDEL S | 0.024109 | 0.022415 | 0.0014341 | 8.5527e-06 | 6.9924e-05 | 8.0923e-05 | 2.2002e-05 | 1.2649e-06 | 7.7275e-05 | 0 | 0 | 0 | 0.16604 | 2.7249 | 2.7164 | 0.0034434 | 2.4668e-06 | 0.00058872 | 0.00012298 | 0.004385 | 0.014804 | 0.0049072 | 0.0030782 | 0.0068183 | 0.0046025 | 1.4036e-06 | 1.4866e-05 | 1.9018e-07 | 0.00028808 | 1.0699e-07 | 0.0030123 | 2.1222e-06 | 7.0664e-08 | 6.2604e-07 | 1.1351e-08 | 1.1288e-10 | 8.8189e-07 | 2.8159e-06 | 5.9393e-05 | 2.4139e-07 | 0.006818
| MJ | Electricity, natural gas, at power plant/NPCC S | 0.042858 | 0.025648 | 0.012522 | 2.8575e-05 | 0.00011337 | 7.0989e-05 | 0.0037527 | 0.00069839 | 2.3391e-05 | 0 | 0 | 0 | 0.18999 | 3.2784 | 3.2637 | 0.012859 | 1.1484e-06 | 0.00054594 | 6.5765e-05 | 0.0012211 | 0.019175 | 0.0074955 | 0.0034876 | 0.0081921 | 0.0052664 | 5.1256e-09 | 0.00047707 | 2.2313e-07 | 0.0017515 | 2.87e-07 | 0.0034465 | 2.1868e-05 | 1.6449e-07 | 9.888e-06 | 1.4282e-06 | 1.2736e-09 | 1.0955e-06 | 1.7176e-06 | 4.9579e-06 | 8.5589e-08 | 0.008192
| MJ | Electricity, natural gas, at power plant/RFC S | 0.044589 | 0.026584 | 0.013143 | 2.9663e-05 | 0.00011259 | 7.3693e-05 | 0.0038958 | 0.00072499 | 2.4282e-05 | 0 | 0 | 0 | 0.19692 | 3.4033 | 3.388 | 0.013349 | 1.1921e-06 | 0.00056675 | 6.827e-05 | 0.0012676 | 0.019923 | 0.0078038 | 0.0036152 | 0.0085042 | 0.0054587 | 5.3207e-09 | 0.00049526 | 2.5237e-07 | 0.0018494 | 2.9794e-07 | 0.0035723 | 2.2903e-05 | 1.7076e-07 | 1.0265e-05 | 1.4826e-06 | 1.3221e-09 | 1.1372e-06 | 1.783e-06 | 5.1468e-06 | 8.8849e-08 | 0.0085041
| MJ | Electricity, natural gas, at power plant/SERC S | 0.041854 | 0.024915 | 0.012385 | 2.7758e-05 | 0.00011013 | 6.8961e-05 | 0.0036455 | 0.00067843 | 2.2723e-05 | 0 | 0 | 0 | 0.18456 | 3.1848 | 3.1705 | 0.012491 | 1.1156e-06 | 0.00053033 | 6.3886e-05 | 0.0011862 | 0.018675 | 0.0073289 | 0.0033883 | 0.0079582 | 0.005116 | 4.979e-09 | 0.00046344 | 2.4934e-07 | 0.001749 | 2.788e-07 | 0.0033481 | 2.1554e-05 | 1.5979e-07 | 9.6056e-06 | 1.3874e-06 | 1.2372e-09 | 1.0642e-06 | 1.6685e-06 | 4.8163e-06 | 8.3143e-08 | 0.0079581
| MJ | Electricity, natural gas, at power plant/SPP S | 0.041736 | 0.024747 | 0.01248 | 2.7486e-05 | 0.00010905 | 6.8285e-05 | 0.0036098 | 0.00067178 | 2.25e-05 | 0 | 0 | 0 | 0.18331 | 3.1535 | 3.1393 | 0.012369 | 1.1046e-06 | 0.00052514 | 6.3261e-05 | 0.0011746 | 0.018565 | 0.0073194 | 0.0033656 | 0.00788 | 0.0050814 | 4.9303e-09 | 0.0004589 | 2.7913e-07 | 0.0017785 | 2.7607e-07 | 0.0033254 | 2.1645e-05 | 1.5822e-07 | 9.5114e-06 | 1.3738e-06 | 1.2251e-09 | 1.0537e-06 | 1.6521e-06 | 4.7689e-06 | 8.2328e-08 | 0.0078799
. | MJ | Electricity, natural gas, at power plant/UCTE S | 0.025892 | 0.024089 | 0.0015057 | 1.1814e-05 | 7.2762e-05 | 8.6521e-05 | 2.8168e-05 | 1.4912e-05 | 8.2457e-05 | 0 | 0 | 0 | 0.17844 | 3.1113 | 3.1021 | 0.0045136 | 2.5442e-06 | 0.00045894 | 0.00011919 | 0.0040817 | 0.016386 | 0.0052708 | 0.0033288 | 0.0077866 | 0.0049463 | 1.3547e-06 | 1.8592e-05 | 1.9946e-07 | 0.0003042 | 1.4002e-07 | 0.0032373 | 2.239e-06 | 9.5532e-08 | 8.5735e-07 | 1.3937e-08 | 1.195e-10 | 9.7069e-07 | 3.3978e-06 | 8.3961e-05 | 2.658e-07 | 0.0077864
| MJ | Electricity, natural gas, at power plant/US S | 0.043065 | 0.025648 | 0.012712 | 2.8575e-05 | 0.00013094 | 7.0989e-05 | 0.0037529 | 0.00069839 | 2.3391e-05 | 0 | 0 | 0 | 0.18998 | 3.2784 | 3.2637 | 0.012859 | 1.1484e-06 | 0.00054594 | 6.5765e-05 | 0.0012211 | 0.019218 | 0.0075379 | 0.0034878 | 0.0081921 | 0.0052663 | 5.1256e-09 | 0.00047872 | 2.5363e-07 | 0.0017923 | 2.87e-07 | 0.0034464 | 2.2135e-05 | 1.6449e-07 | 9.8947e-06 | 1.4282e-06 | 1.2738e-09 | 1.0955e-06 | 1.7176e-06 | 4.9579e-06 | 8.5589e-08 | 0.008192
| MJ | Electricity, natural gas, at power plant/WECC S | 0.042563 | 0.025365 | 0.012555 | 2.8303e-05 | 0.00011229 | 7.0313e-05 | 0.003717 | 0.00069173 | 2.3169e-05 | 0 | 0 | 0 | 0.18789 | 3.2472 | 3.2326 | 0.012736 | 1.1375e-06 | 0.00054075 | 6.514e-05 | 0.0012094 | 0.019012 | 0.0074487 | 0.0034494 | 0.0081142 | 0.0052083 | 5.0767e-09 | 0.00047254 | 2.431e-07 | 0.0017673 | 2.8426e-07 | 0.0034085 | 2.1874e-05 | 1.6293e-07 | 9.7937e-06 | 1.4146e-06 | 1.2614e-09 | 1.085e-06 | 1.7012e-06 | 4.9107e-06 | 8.4774e-08 | 0.0081141
| MJ | Electricity, natural gas, at turbine, 10MW/GLO S | 0.030585 | 0.027346 | 0.0029767 | 1.1311e-05 | 6.2076e-05 | 5.3923e-05 | 3.0487e-05 | 1.6284e-05 | 8.8143e-05 | 0 | 0 | 0 | 0.20256 | 3.5766 | 3.5677 | 0.0039178 | 2.2011e-06 | 0.00044431 | 0.00011593 | 0.0045086 | 0.018958 | 0.0062431 | 0.0037594 | 0.0089553 | 0.005615 | 1.3467e-06 | 1.8677e-05 | 4.1076e-07 | 0.00060755 | 1.217e-07 | 0.003675 | 4.3256e-06 | 9.0363e-08 | 9.6548e-07 | 1.2648e-08 | 1.2683e-10 | 8.1596e-07 | 2.9996e-06 | 7.5282e-05 | 2.8011e-07 | 0.008955
| MJ | Idemat2010 Electricity UCTE gas | 0.025892 | 0.024089 | 0.0015057 | 1.1814e-05 | 7.2762e-05 | 8.6521e-05 | 2.8168e-05 | 1.4912e-05 | 8.2457e-05 | 0 | 0 | 0 | 0.17844 | 3.1113 | 3.1021 | 0.0045136 | 2.5442e-06 | 0.00045894 | 0.00011919 | 0.0040817 | 0.016386 | 0.0052708 | 0.0033288 | 0.0077866 | 0.0049463 | 1.3547e-06 | 1.8592e-05 | 1.9946e-07 | 0.0003042 | 1.4002e-07 | 0.0032373 | 2.239e-06 | 9.5532e-08 | 8.5735e-07 | 1.3937e-08 | 1.195e-10 | 9.7069e-07 | 3.3978e-06 | 8.3961e-05 | 2.658e-07 | 0.0077864
Energy, electricity by fuel,gas, gas turbine
| MJ | Natural gas, burned in gas motor, for storage/DE S | 0.0088599 | 0.008035 | 0.00072124 | 3.7663e-06 | 1.7673e-05 | 6.0134e-05 | 6.8869e-06 | 1.0503e-07 | 1.5038e-05 | 0 | 0 | 0 | 0.059519 | 1.1023 | 1.1007 | 0.0013702 | 6.5303e-09 | 6.4771e-05 | 5.5271e-05 | 0.00012051 | 0.0056426 | 0.0017765 | 0.0011031 | 0.002763 | 0.0016499 | 1.2365e-09 | 5.6202e-06 | 7.6455e-08 | 0.00012091 | 3.938e-08 | 0.0010799 | 1.2216e-06 | 3.2783e-08 | 2.8926e-07 | 3.3048e-09 | 1.0375e-11 | 1.5638e-07 | 4.7907e-07 | 2.1054e-05 | 4.0372e-08 | 0.0027629
| MJ | Natural gas, burned in gas motor, for storage/DZ S | 0.0082459 | 0.0079699 | 0.000152 | 2.0043e-06 | 2.1701e-05 | 6.8075e-05 | 1.1842e-05 | 1.4862e-07 | 2.0237e-05 | 0 | 0 | 0 | 0.059036 | 1.084 | 1.0808 | 0.0009553 | 1.1421e-08 | 0.00012362 | 2.9446e-05 | 0.0020705 | 0.0055062 | 0.0016877 | 0.0011055 | 0.002713 | 0.0016365 | 2.0684e-09 | 5.196e-06 | 3.2776e-08 | 4.599e-05 | 3.0276e-08 | 0.0010711 | 2.1769e-07 | 1.6315e-08 | 4.5064e-07 | 2.4469e-09 | 8.0528e-12 | 1.7649e-07 | 5.5612e-07 | 3.2919e-05 | 5.586e-08 | 0.002713
| MJ | Natural gas, burned in gas motor, for storage/GLO S | 0.0095803 | 0.0090324 | 0.00040045 | 3.4087e-06 | 2.5315e-05 | 7.2392e-05 | 1.0177e-05 | 5.387e-06 | 3.0777e-05 | 0 | 0 | 0 | 0.066906 | 1.1811 | 1.1781 | 0.0012748 | 7.2675e-07 | 0.00014604 | 3.81e-05 | 0.0014885 | 0.0061454 | 0.0019476 | 0.0012407 | 0.0029572 | 0.0018546 | 4.4473e-07 | 6.2449e-06 | 5.6831e-08 | 8.6126e-05 | 3.9847e-08 | 0.0012138 | 6.0851e-07 | 2.6876e-08 | 3.217e-07 | 3.9218e-09 | 4.1037e-11 | 2.7175e-07 | 9.1255e-07 | 2.466e-05 | 8.8797e-08 | 0.0029572
| MJ | Natural gas, burned in gas motor, for storage/NL S | 0.0080957 | 0.0077913 | 0.00016414 | 2.6629e-06 | 1.6045e-05 | 7.5821e-05 | 2.7284e-06 | 2.1339e-05 | 2.1637e-05 | 0 | 0 | 0 | 0.057713 | 1.0721 | 1.0709 | 0.00093156 | 2.1589e-08 | 0.00013856 | 3.8777e-05 | 0.00010986 | 0.0053913 | 0.0016526 | 0.0010508 | 0.002688 | 0.0015998 | 1.229e-08 | 3.9385e-06 | 3.0713e-08 | 4.8743e-05 | 2.8639e-08 | 0.0010471 | 2.3821e-07 | 2.0038e-08 | 2.6175e-08 | 2.5513e-09 | 1.9616e-10 | 1.8213e-07 | 2.3394e-06 | 8.2408e-07 | 4.9063e-08 | 0.002688
| MJ | Natural gas, burned in gas motor, for storage/NO S | 0.0083306 | 0.0080568 | 0.00016057 | 1.4941e-06 | 1.7419e-05 | 6.9931e-05 | 2.3233e-06 | 9.9001e-08 | 2.1918e-05 | 0 | 0 | 0 | 0.05968 | 1.0834 | 1.0813 | 0.00072391 | 1.7348e-08 | 8.0585e-05 | 2.0136e-05 | 0.001269 | 0.0055036 | 0.0017049 | 0.0010846 | 0.0027141 | 0.0016543 | 7.5993e-09 | 3.0282e-06 | 3.2699e-08 | 4.7505e-05 | 2.2748e-08 | 0.0010828 | 2.3054e-07 | 1.1562e-08 | 2.0834e-08 | 1.8485e-09 | 6.5536e-11 | 1.2396e-07 | 8.3013e-07 | 5.4202e-07 | 5.0762e-08 | 0.0027141
| MJ | Natural gas, burned in gas motor, for storage/RU S | 0.0088349 | 0.0082013 | 0.00050365 | 2.1827e-06 | 2.6417e-05 | 6.8421e-05 | 1.103e-05 | 1.5619e-07 | 2.1743e-05 | 0 | 0 | 0 | 0.06075 | 1.0971 | 1.0939 | 0.0010182 | 1.1655e-08 | 0.00012672 | 3.0791e-05 | 0.0020788 | 0.0056636 | 0.0017806 | 0.0011373 | 0.0027458 | 0.001684 | 2.1295e-09 | 5.4186e-06 | 5.7561e-08 | 9.1065e-05 | 3.2275e-08 | 0.0011022 | 7.8638e-07 | 1.7885e-08 | 4.5306e-07 | 2.5099e-09 | 8.6477e-12 | 1.8895e-07 | 5.8372e-07 | 3.3069e-05 | 6.0986e-08 | 0.0027457
| MJ | Natural gas, burned in gas turbine, for compressor station/DE S | 0.0097246 | 0.0080344 | 0.0016475 | 4.0934e-06 | 1.2861e-05 | 5.5532e-06 | 6.8328e-06 | 9.6081e-08 | 1.3372e-05 | 0 | 0 | 0 | 0.059514 | 1.1025 | 1.1009 | 0.0013894 | 6.7419e-09 | 6.5475e-05 | 5.546e-05 | 0.00012103 | 0.0058335 | 0.0019654 | 0.0011046 | 0.0027634 | 0.0016497 | 1.2765e-09 | 6.4063e-06 | 2.0549e-07 | 0.00030906 | 3.9728e-08 | 0.0010798 | 2.5251e-06 | 3.5751e-08 | 2.9e-07 | 3.5607e-09 | 1.1358e-11 | 1.5412e-07 | 5.572e-07 | 2.1258e-05 | 4.4089e-08 | 0.0027634
| MJ | Natural gas, burned in gas turbine, for compressor station/DZ S | 0.0091107 | 0.0079693 | 0.0010782 | 2.3314e-06 | 1.6888e-05 | 1.3493e-05 | 1.1788e-05 | 1.3968e-07 | 1.8571e-05 | 0 | 0 | 0 | 0.059032 | 1.0842 | 1.081 | 0.00097451 | 1.1633e-08 | 0.00012432 | 2.9636e-05 | 0.002071 | 0.0056971 | 0.0018767 | 0.001107 | 0.0027135 | 0.0016364 | 2.1084e-09 | 5.9822e-06 | 1.6181e-07 | 0.00023414 | 3.0625e-08 | 0.001071 | 1.5212e-06 | 1.9284e-08 | 4.5138e-07 | 2.7027e-09 | 9.0355e-12 | 1.7423e-07 | 6.3426e-07 | 3.3122e-05 | 5.9576e-08 | 0.0027134
| MJ | Natural gas, burned in gas turbine, for compressor station/NL S | 0.0089603 | 0.0077905 | 0.0010904 | 2.99e-06 | 1.1232e-05 | 2.1238e-05 | 2.6743e-06 | 2.133e-05 | 1.9971e-05 | 0 | 0 | 0 | 0.057708 | 1.0723 | 1.0711 | 0.00095071 | 2.1801e-08 | 0.00013926 | 3.8966e-05 | 0.00011039 | 0.0055822 | 0.0018415 | 0.0010522 | 0.0026885 | 0.0015996 | 1.2331e-08 | 4.7246e-06 | 1.5974e-07 | 0.00023689 | 2.8988e-08 | 0.001047 | 1.5417e-06 | 2.3006e-08 | 2.6917e-08 | 2.8072e-09 | 1.9714e-10 | 1.7988e-07 | 2.4176e-06 | 1.0277e-06 | 5.2779e-08 | 0.0026884
| MJ | Natural gas, burned in gas turbine, for compressor station/NO S | 0.0091954 | 0.0080562 | 0.0010868 | 1.8213e-06 | 1.2607e-05 | 1.5349e-05 | 2.2692e-06 | 9.0053e-08 | 2.0253e-05 | 0 | 0 | 0 | 0.059676 | 1.0836 | 1.0815 | 0.00074312 | 1.756e-08 | 8.1289e-05 | 2.0325e-05 | 0.0012696 | 0.0056945 | 0.0018939 | 0.0010861 | 0.0027146 | 0.0016542 | 7.6392e-09 | 3.8144e-06 | 1.6173e-07 | 0.00023565 | 2.3097e-08 | 0.0010827 | 1.534e-06 | 1.4531e-08 | 2.1576e-08 | 2.1043e-09 | 6.6519e-11 | 1.217e-07 | 9.0827e-07 | 7.4566e-07 | 5.4479e-08 | 0.0027145
| MJ | Natural gas, burned in gas turbine, for compressor station/RU S | 0.0096995 | 0.0082005 | 0.0014299 | 2.5099e-06 | 2.1605e-05 | 1.384e-05 | 1.0976e-05 | 1.4724e-07 | 2.0078e-05 | 0 | 0 | 0 | 0.060744 | 1.0973 | 1.0941 | 0.0010374 | 1.1867e-08 | 0.00012743 | 3.0981e-05 | 0.0020793 | 0.0058545 | 0.0019695 | 0.0011388 | 0.0027463 | 0.0016838 | 2.1696e-09 | 6.2048e-06 | 1.8659e-07 | 0.00027921 | 3.2624e-08 | 0.0011021 | 2.0899e-06 | 2.0853e-08 | 4.538e-07 | 2.7658e-09 | 9.6304e-12 | 1.867e-07 | 6.6186e-07 | 3.3273e-05 | 6.4704e-08 | 0.0027462
| MJ | Natural gas, burned in gas turbine, for compressor station/UCTE S | 0.010445 | 0.0090316 | 0.0013267 | 3.7358e-06 | 2.0502e-05 | 1.781e-05 | 1.0123e-05 | 5.378e-06 | 2.9113e-05 | 0 | 0 | 0 | 0.066901 | 1.1813 | 1.1783 | 0.0012939 | 7.2696e-07 | 0.00014675 | 3.829e-05 | 0.001489 | 0.0063363 | 0.0021365 | 0.0012421 | 0.0029577 | 0.0018545 | 4.4476e-07 | 7.031e-06 | 1.8586e-07 | 0.00027427 | 4.0195e-08 | 0.0012137 | 1.912e-06 | 2.9845e-08 | 3.2244e-07 | 4.1777e-09 | 4.202e-11 | 2.6949e-07 | 9.9069e-07 | 2.4864e-05 | 9.2518e-08 | 0.0029576
| MJ | Natural gas, burned in gas turbine/CH S | 0.010074 | 0.0089753 | 0.0010171 | 3.6772e-06 | 1.9625e-05 | 1.6392e-05 | 9.0877e-06 | 6.2196e-06 | 2.6944e-05 | 0 | 0 | 0 | 0.066484 | 1.1729 | 1.1702 | 0.0012287 | 7.2717e-07 | 0.00013893 | 3.8208e-05 | 0.0012638 | 0.0062233 | 0.0020539 | 0.0012319 | 0.0029375 | 0.0018429 | 4.4446e-07 | 5.8517e-06 | 1.378e-07 | 0.00020448 | 3.7869e-08 | 0.0012062 | 1.4883e-06 | 2.9039e-08 | 2.8916e-07 | 3.9803e-09 | 4.457e-11 | 2.5289e-07 | 9.8316e-07 | 2.2709e-05 | 8.5299e-08 | 0.0029374
| MJ | Natural gas, burned in gas turbine/DE S | 0.0093811 | 0.0080344 | 0.001304 | 4.0934e-06 | 1.2861e-05 | 5.5532e-06 | 6.7788e-06 | 9.6081e-08 | 1.3372e-05 | 0 | 0 | 0 | 0.059514 | 1.1025 | 1.1009 | 0.0013894 | 6.7419e-09 | 6.5475e-05 | 5.546e-05 | 0.00012103 | 0.0057585 | 0.0018909 | 0.0011041 | 0.0027634 | 0.0016497 | 1.2765e-09 | 5.5438e-06 | 1.5529e-07 | 0.00023545 | 3.9728e-08 | 0.0010798 | 2.0418e-06 | 3.5751e-08 | 2.8643e-07 | 3.5604e-09 | 1.1228e-11 | 1.5412e-07 | 5.572e-07 | 2.1258e-05 | 4.4089e-08 | 0.0027634
| MJ | Natural gas, burned in gas turbine/GLO S | 0.010101 | 0.0090316 | 0.00098314 | 3.7358e-06 | 2.0502e-05 | 1.781e-05 | 1.0069e-05 | 5.378e-06 | 2.9113e-05 | 0 | 0 | 0 | 0.066901 | 1.1813 | 1.1783 | 0.0012939 | 7.2696e-07 | 0.00014675 | 3.829e-05 | 0.001489 | 0.0062613 | 0.0020619 | 0.0012416 | 0.0029577 | 0.0018545 | 4.4476e-07 | 6.1685e-06 | 1.3567e-07 | 0.00020066 | 4.0195e-08 | 0.0012137 | 1.4286e-06 | 2.9845e-08 | 3.1887e-07 | 4.1774e-09 | 4.189e-11 | 2.6949e-07 | 9.9069e-07 | 2.4864e-05 | 9.2518e-08 | 0.0029576
| MJ | Natural gas, burned in gas turbine/NL S | 0.0086167 | 0.0077905 | 0.00074683 | 2.99e-06 | 1.1232e-05 | 2.1238e-05 | 2.6203e-06 | 2.133e-05 | 1.9971e-05 | 0 | 0 | 0 | 0.057708 | 1.0723 | 1.0711 | 0.00095071 | 2.1801e-08 | 0.00013926 | 3.8966e-05 | 0.00011039 | 0.0055072 | 0.0017669 | 0.0010518 | 0.0026885 | 0.0015996 | 1.2331e-08 | 3.8621e-06 | 1.0955e-07 | 0.00016327 | 2.8988e-08 | 0.001047 | 1.0583e-06 | 2.3006e-08 | 2.3348e-08 | 2.807e-09 | 1.9701e-10 | 1.7988e-07 | 2.4176e-06 | 1.0277e-06 | 5.2779e-08 | 0.0026884
| Nm3 | Sour gas, burned in gas turbine, production/m3/NO S | 1.7366 | 0.33807 | 1.3968 | 4.7884e-05 | 0.0012415 | 7.9065e-05 | 7.2462e-05 | 1.3656e-06 | 0.00035254 | 0 | 0 | 0 | 2.5042 | 39.4621 | 39.4543 | 0.0060547 | 5.3613e-08 | 0.00031335 | 9.2813e-05 | 0.0013102 | 0.41012 | 0.26317 | 0.047914 | 0.099036 | 0.069417 | 1.4999e-08 | 0.00019272 | 1.723e-05 | 0.19355 | 2.4098e-07 | 0.045436 | 0.0024414 | 4.2818e-07 | 2.5937e-06 | 5.9215e-08 | 3.3352e-10 | 9.6527e-07 | 9.3334e-06 | 2.3665e-05 | 1.4119e-06 | 0.099035
| MJ | Sour gas, burned in gas turbine, production/MJ/NO S | 0.046936 | 0.009137 | 0.037751 | 1.2942e-06 | 3.3554e-05 | 2.1369e-06 | 1.9585e-06 | 3.6908e-08 | 9.5281e-06 | 0 | 0 | 0 | 0.067681 | 1.0665 | 1.0663 | 0.00016364 | 1.449e-09 | 8.4689e-06 | 2.5084e-06 | 3.541e-05 | 0.011084 | 0.0071128 | 0.001295 | 0.0026766 | 0.0018761 | 4.0536e-10 | 5.2088e-06 | 4.6568e-07 | 0.005231 | 6.5129e-09 | 0.001228 | 6.5984e-05 | 1.1573e-08 | 7.0104e-08 | 1.6004e-09 | 9.0142e-12 | 2.6088e-08 | 2.5226e-07 | 6.3961e-07 | 3.8161e-08 | 0.0026766
| Nm3 | Sweet gas, burned in gas turbine, production/m3/NO S | 0.36875 | 0.32894 | 0.038072 | 4.659e-05 | 0.001208 | 7.6928e-05 | 7.0504e-05 | 1.3287e-06 | 0.00034301 | 0 | 0 | 0 | 2.4366 | 38.3958 | 38.3883 | 0.0058912 | 5.2164e-08 | 0.00030488 | 9.0304e-05 | 0.0012748 | 0.21657 | 0.07591 | 0.044298 | 0.09636 | 0.067541 | 1.4593e-08 | 0.00018752 | 5.8172e-06 | 0.0081755 | 2.3446e-07 | 0.044208 | 5.3611e-05 | 4.1661e-07 | 2.5237e-06 | 5.7615e-08 | 3.2451e-10 | 9.3917e-07 | 9.0811e-06 | 2.3026e-05 | 1.3738e-06 | 0.096359
| MJ | Sweet gas, burned in gas turbine, production/MJ/NO S | 0.010243 | 0.009137 | 0.0010576 | 1.2942e-06 | 3.3554e-05 | 2.1369e-06 | 1.9585e-06 | 3.6908e-08 | 9.5281e-06 | 0 | 0 | 0 | 0.067681 | 1.0665 | 1.0663 | 0.00016364 | 1.449e-09 | 8.4689e-06 | 2.5084e-06 | 3.541e-05 | 0.0060157 | 0.0021086 | 0.0012305 | 0.0026766 | 0.0018761 | 4.0536e-10 | 5.2088e-06 | 1.6159e-07 | 0.0002271 | 6.5129e-09 | 0.001228 | 1.4892e-06 | 1.1573e-08 | 7.0104e-08 | 1.6004e-09 | 9.0142e-12 | 2.6088e-08 | 2.5226e-07 | 6.3961e-07 | 3.8161e-08 | 0.0026766
Energy, electricity by fuel,gas, gas turbine, infrastructure
| p | Gas turbine, 10MWe, at production plant/RER/I S | 98190.169 | 39731.544 | 17340.049 | 3840.2247 | 452.5223 | 6340.7872 | 2102.2831 | 109.5202 | 28273.239 | 0 | 0 | 0 | 294307.7333 | 5298032.9 | 4674792.4 | 485592.8 | 4.2997 | 25130 | 7443.45 | 105070 | 42221.6148 | 22263.2097 | 8149.7987 | 11808.6064 | 8157.8923 | 1.2028 | 8988.398 | 1.3726 | 5101.1266 | 13.2174 | 5339.3013 | 28.0261 | 34.3394 | 19.4691 | 4.7366 | 0.016801 | 77.4124 | 748.5364 | 1897.9606 | 113.2364 | 11695.37
Energy, electricity by fuel,gas, power plant
| MJ | Blast furnace gas, burned in power plant/RER S | 0.027618 | 0.027048 | 0.00052281 | 3.8363e-07 | 1.6893e-05 | 2.808e-05 | 1.9727e-07 | 2.7269e-07 | 2.016e-06 | 0 | 0 | 0 | 0.20035 | 0.00052727 | 0.00045683 | 4.7988e-05 | 7.2491e-10 | 3.0203e-06 | 4.7819e-07 | 1.895e-05 | 0.009298 | 0.0056604 | 0.0036365 | 1.1524e-06 | 0.0055538 | 1.3363e-10 | 9.7749e-07 | 5.7927e-08 | 0.00010557 | 1.2821e-09 | 0.0036352 | 7.8894e-07 | 3.4272e-09 | 4.8386e-09 | 4.3714e-10 | 1.5671e-12 | 1.1597e-08 | 2.2522e-07 | 2.5239e-07 | 9.5818e-09 | 1.1428e-06
| MJ | Coke oven gas, burned in power plant/RER S | 0.015818 | 0.010012 | 0.0024512 | 0.00051869 | 0.00024557 | 0.0024192 | 1.6558e-05 | 9.1556e-05 | 6.3157e-05 | 0 | 0 | 0 | 0.074166 | 1.3881 | 1.3498 | 0.027131 | 2.1287e-07 | 0.0073463 | 0.00049513 | 0.0032979 | 0.008397 | 0.0035355 | 0.001483 | 0.0033785 | 0.0020558 | 4.2939e-07 | 0.00040511 | 4.7756e-07 | 0.0010728 | 8.6763e-07 | 0.0013454 | 3.976e-06 | 4.6229e-06 | 1.9992e-07 | 3.9251e-07 | 1.1779e-09 | 7.6885e-05 | 3.1606e-05 | 1.9915e-05 | 1.705e-07 | 0.0033783
| MJ | Idemat2010 Powerplant gas (=heat) | 0.0098323 | 0.0091479 | 0.00057178 | 4.4864e-06 | 2.7631e-05 | 3.2856e-05 | 1.0697e-05 | 5.6628e-06 | 3.1312e-05 | 0 | 0 | 0 | 0.067762 | 1.1815 | 1.178 | 0.001714 | 9.6614e-07 | 0.00017428 | 4.5261e-05 | 0.00155 | 0.0062226 | 0.0020016 | 0.0012641 | 0.0029569 | 0.0018784 | 5.1445e-07 | 7.0603e-06 | 7.5745e-08 | 0.00011552 | 5.317e-08 | 0.0012294 | 8.5024e-07 | 3.6278e-08 | 3.2557e-07 | 5.2927e-09 | 4.5381e-11 | 3.6862e-07 | 1.2903e-06 | 3.1884e-05 | 1.0093e-07 | 0.0029568
| MJ | Natural gas, burned in power plant/ASCC S | 0.015193 | 0.0086857 | 0.0049018 | 9.7971e-06 | 3.7427e-05 | 2.4339e-05 | 0.0012867 | 0.00023945 | 8.0199e-06 | 0 | 0 | 0 | 0.064338 | 1.124 | 1.119 | 0.0044088 | 3.9374e-07 | 0.00018718 | 2.2548e-05 | 0.00041865 | 0.0066686 | 0.0026777 | 0.0011821 | 0.0028088 | 0.0017835 | 1.7573e-09 | 0.00016357 | 1.6437e-07 | 0.00073045 | 9.8399e-08 | 0.0011672 | 8.356e-06 | 5.6397e-08 | 3.3902e-06 | 4.8966e-07 | 4.3665e-10 | 3.7559e-07 | 5.8889e-07 | 1.6999e-06 | 2.9345e-08 | 0.0028087
| MJ | Natural gas, burned in power plant/AT S | 0.011427 | 0.010474 | 0.00081116 | 5.4789e-06 | 3.549e-05 | 3.8503e-05 | 1.6682e-05 | 7.3016e-07 | 4.5224e-05 | 0 | 0 | 0 | 0.077582 | 1.3515 | 1.3467 | 0.0019677 | 1.8739e-06 | 0.00023 | 5.3948e-05 | 0.0026024 | 0.0071516 | 0.0023098 | 0.0014614 | 0.0033803 | 0.0021506 | 1.0685e-06 | 9.5554e-06 | 9.547e-08 | 0.00014844 | 6.0881e-08 | 0.0014074 | 1.2388e-06 | 4.5818e-08 | 5.2834e-07 | 7.0682e-09 | 2.9291e-11 | 5.1809e-07 | 1.3425e-06 | 5.0344e-05 | 1.4879e-07 | 0.0033802
| MJ | Natural gas, burned in power plant/BE S | 0.0085474 | 0.008107 | 0.00035238 | 2.8288e-06 | 2.0352e-05 | 2.8486e-05 | 4.2696e-06 | 1.1008e-05 | 2.1115e-05 | 0 | 0 | 0 | 0.060052 | 1.0873 | 1.085 | 0.0014498 | 4.8417e-07 | 0.00013981 | 3.2207e-05 | 0.00070434 | 0.005578 | 0.0017494 | 0.0011051 | 0.0027235 | 0.0016646 | 2.3044e-07 | 4.3493e-06 | 5.318e-08 | 8.0061e-05 | 4.4563e-08 | 0.0010895 | 5.054e-07 | 2.3228e-08 | 9.1233e-08 | 3.473e-09 | 6.7786e-11 | 2.5724e-07 | 1.3064e-06 | 1.3402e-05 | 6.3403e-08 | 0.0027234
| MJ | Natural gas, burned in power plant/CENTREL S | 0.011697 | 0.010635 | 0.00091801 | 5.8599e-06 | 3.7215e-05 | 3.8323e-05 | 1.6964e-05 | 7.5819e-07 | 4.4733e-05 | 0 | 0 | 0 | 0.078778 | 1.3228 | 1.3178 | 0.0022469 | 1.8487e-06 | 0.00023499 | 4.8572e-05 | 0.0025032 | 0.0071604 | 0.0023655 | 0.001487 | 0.0033078 | 0.0021837 | 1.0156e-06 | 9.9401e-06 | 1.1081e-07 | 0.00017068 | 6.9672e-08 | 0.0014291 | 1.3892e-06 | 4.9251e-08 | 5.4438e-07 | 7.3422e-09 | 2.651e-11 | 5.3603e-07 | 1.3614e-06 | 5.4044e-05 | 1.4821e-07 | 0.0033077
| MJ | Natural gas, burned in power plant/DE S | 0.009944 | 0.0092274 | 0.00061075 | 5.0197e-06 | 2.5751e-05 | 2.7189e-05 | 1.0405e-05 | 4.7495e-06 | 3.2751e-05 | 0 | 0 | 0 | 0.068351 | 1.2384 | 1.2349 | 0.0017979 | 1.1565e-06 | 0.00018234 | 5.7389e-05 | 0.0014191 | 0.0063971 | 0.0020176 | 0.0012796 | 0.0030998 | 0.0018947 | 5.8533e-07 | 7.6199e-06 | 7.4361e-08 | 0.00011462 | 5.3593e-08 | 0.00124 | 9.3929e-07 | 4.2284e-08 | 3.0811e-07 | 5.8684e-09 | 4.6984e-11 | 4.317e-07 | 1.3882e-06 | 3.6458e-05 | 1.0544e-07 | 0.0030997
| MJ | Natural gas, burned in power plant/ERCOT S | 0.014741 | 0.0087937 | 0.0043399 | 9.7971e-06 | 3.8869e-05 | 2.4339e-05 | 0.0012867 | 0.00023945 | 8.0199e-06 | 0 | 0 | 0 | 0.065138 | 1.124 | 1.119 | 0.0044088 | 3.9374e-07 | 0.00018718 | 2.2548e-05 | 0.00041865 | 0.0065846 | 0.00258 | 0.0011958 | 0.0028088 | 0.0018056 | 1.7573e-09 | 0.00016357 | 8.3444e-08 | 0.00061058 | 9.8399e-08 | 0.0011817 | 7.5629e-06 | 5.6397e-08 | 3.3902e-06 | 4.8966e-07 | 4.3665e-10 | 3.7559e-07 | 5.8889e-07 | 1.6999e-06 | 2.9345e-08 | 0.0028087
| MJ | Natural gas, burned in power plant/ES S | 0.009483 | 0.0089606 | 0.00040215 | 4.3356e-06 | 2.9244e-05 | 3.6461e-05 | 1.2653e-05 | 6.9205e-07 | 3.6802e-05 | 0 | 0 | 0 | 0.066375 | 1.1321 | 1.128 | 0.0018165 | 8.1875e-07 | 0.00018579 | 5.5071e-05 | 0.0020559 | 0.0060115 | 0.0019423 | 0.0012378 | 0.0028314 | 0.0018399 | 4.7795e-07 | 7.4904e-06 | 6.3355e-08 | 9.4275e-05 | 5.7004e-08 | 0.0012043 | 5.7353e-07 | 3.6344e-08 | 3.6782e-07 | 5.5931e-09 | 3.4713e-11 | 3.766e-07 | 1.1802e-06 | 3.1014e-05 | 1.1838e-07 | 0.0028313
| MJ | Natural gas, burned in power plant/FR S | 0.0099152 | 0.0092522 | 0.00053964 | 4.4052e-06 | 3.0504e-05 | 3.549e-05 | 1.1776e-05 | 3.494e-06 | 3.7634e-05 | 0 | 0 | 0 | 0.068535 | 1.1598 | 1.1554 | 0.002331 | 1.2669e-06 | 0.00019452 | 3.9958e-05 | 0.0018267 | 0.0062112 | 0.0020213 | 0.0012898 | 0.0029001 | 0.0018998 | 5.7161e-07 | 7.6365e-06 | 7.4807e-08 | 0.00011318 | 7.3889e-08 | 0.0012434 | 7.9196e-07 | 3.6544e-08 | 3.2777e-07 | 5.7797e-09 | 4.4245e-11 | 4.9559e-07 | 1.5027e-06 | 4.3225e-05 | 1.2228e-07 | 0.0029
| MJ | Natural gas, burned in power plant/FRCC S | 0.014776 | 0.0087466 | 0.0044295 | 9.7971e-06 | 3.6874e-05 | 1.8851e-05 | 0.0012867 | 0.00023945 | 8.0199e-06 | 0 | 0 | 0 | 0.064789 | 1.124 | 1.119 | 0.0044088 | 3.9374e-07 | 0.00018718 | 2.2548e-05 | 0.00041865 | 0.0065867 | 0.0025883 | 0.0011896 | 0.0028088 | 0.001796 | 1.7573e-09 | 0.00016357 | 9.5986e-08 | 0.0006286 | 9.8399e-08 | 0.0011753 | 7.6897e-06 | 5.6397e-08 | 3.3902e-06 | 4.8966e-07 | 4.3665e-10 | 3.7559e-07 | 5.8889e-07 | 1.6999e-06 | 2.9345e-08 | 0.0028087
| MJ | Natural gas, burned in power plant/GB S | 0.0082682 | 0.0078764 | 0.00031736 | 5.6305e-06 | 2.0734e-05 | 2.7117e-05 | 3.6738e-06 | 4.0417e-07 | 1.6898e-05 | 0 | 0 | 0 | 0.058344 | 1.0036 | 1.0027 | 0.00077958 | 6.2464e-07 | 5.9041e-05 | 1.1177e-05 | 0.00012635 | 0.005279 | 0.0016936 | 0.0010687 | 0.0025167 | 0.0016173 | 1.1502e-07 | 3.4347e-06 | 4.761e-08 | 7.2735e-05 | 2.4078e-08 | 0.0010586 | 4.5273e-07 | 1.6812e-08 | 3.1308e-08 | 2.9608e-09 | 1.065e-10 | 1.9308e-07 | 1.6161e-06 | 7.8257e-06 | 5.0899e-08 | 0.0025167
| MJ | Natural gas, burned in power plant/IT S | 0.010077 | 0.0092531 | 0.00071155 | 4.5693e-06 | 2.7738e-05 | 3.2423e-05 | 1.3084e-05 | 2.2688e-06 | 3.2543e-05 | 0 | 0 | 0 | 0.068541 | 1.1578 | 1.1541 | 0.0017104 | 8.5933e-07 | 0.00016567 | 4.8059e-05 | 0.0017356 | 0.006231 | 0.0020487 | 0.0012853 | 0.002897 | 0.0019 | 4.6463e-07 | 7.7462e-06 | 9.2123e-08 | 0.00014042 | 5.2672e-08 | 0.0012435 | 1.0754e-06 | 3.8613e-08 | 4.2932e-07 | 5.5578e-09 | 2.2696e-11 | 3.7545e-07 | 1.1342e-06 | 3.8682e-05 | 1.0762e-07 | 0.0028969
| MJ | Natural gas, burned in power plant/JP S | 0.010748 | 0.010077 | 0.00041146 | 1.5108e-05 | 3.4191e-05 | 6.5889e-05 | 3.0211e-05 | 1.353e-06 | 0.00011259 | 0 | 0 | 0 | 0.074643 | 1.2996 | 1.2897 | 0.005959 | 4.2062e-06 | 0.00067613 | 0.00010188 | 0.0031653 | 0.0070523 | 0.0022001 | 0.0016147 | 0.0032375 | 0.0020691 | 1.1335e-08 | 2.3897e-05 | 6.3651e-08 | 0.0001069 | 1.7635e-07 | 0.0013543 | 5.9456e-07 | 1.2646e-07 | 6.134e-07 | 1.8822e-08 | 6.0391e-11 | 2.7512e-06 | 5.9112e-06 | 0.00025039 | 3.9332e-07 | 0.0032371
| MJ | Natural gas, burned in power plant/LU S | 0.0098323 | 0.0091479 | 0.00057178 | 4.4864e-06 | 2.7631e-05 | 3.2856e-05 | 1.0697e-05 | 5.6628e-06 | 3.1312e-05 | 0 | 0 | 0 | 0.067762 | 1.1815 | 1.178 | 0.001714 | 9.6614e-07 | 0.00017428 | 4.5261e-05 | 0.00155 | 0.0062226 | 0.0020016 | 0.0012641 | 0.0029569 | 0.0018784 | 5.1445e-07 | 7.0603e-06 | 7.5745e-08 | 0.00011552 | 5.317e-08 | 0.0012294 | 8.5024e-07 | 3.6278e-08 | 3.2557e-07 | 5.2927e-09 | 4.5381e-11 | 3.6862e-07 | 1.2903e-06 | 3.1884e-05 | 1.0093e-07 | 0.0029568
| MJ | Natural gas, burned in power plant/MRO S | 0.014821 | 0.0087937 | 0.0044199 | 9.7971e-06 | 3.8869e-05 | 2.4339e-05 | 0.0012867 | 0.00023945 | 8.0199e-06 | 0 | 0 | 0 | 0.065138 | 1.124 | 1.119 | 0.0044088 | 3.9374e-07 | 0.00018718 | 2.2548e-05 | 0.00041865 | 0.0066018 | 0.0025971 | 0.0011959 | 0.0028088 | 0.0018056 | 1.7573e-09 | 0.00016357 | 9.5033e-08 | 0.00062767 | 9.8399e-08 | 0.0011817 | 7.6758e-06 | 5.6397e-08 | 3.3902e-06 | 4.8966e-07 | 4.3665e-10 | 3.7559e-07 | 5.8889e-07 | 1.6999e-06 | 2.9345e-08 | 0.0028087
| MJ | Natural gas, burned in power plant/NL S | 0.0084331 | 0.008015 | 0.00032736 | 3.0988e-06 | 1.8876e-05 | 2.71e-05 | 4.6183e-06 | 1.9028e-05 | 1.8074e-05 | 0 | 0 | 0 | 0.05937 | 1.1416 | 1.14 | 0.0010307 | 3.9625e-07 | 0.00017676 | 4.3722e-05 | 0.00033671 | 0.005683 | 0.0017259 | 0.0010956 | 0.0028615 | 0.0016457 | 1.8005e-07 | 4.5614e-06 | 4.9664e-08 | 7.5302e-05 | 3.0914e-08 | 0.0010772 | 4.6573e-07 | 2.5639e-08 | 1.2638e-07 | 3.5158e-09 | 7.1288e-11 | 2.7428e-07 | 1.4156e-06 | 1.6157e-05 | 5.5602e-08 | 0.0028615
| MJ | Natural gas, burned in power plant/NORDEL S | 0.0099991 | 0.0092965 | 0.00059477 | 3.5472e-06 | 2.9001e-05 | 3.3563e-05 | 9.1251e-06 | 5.2461e-07 | 3.2049e-05 | 0 | 0 | 0 | 0.068863 | 1.1301 | 1.1266 | 0.0014282 | 1.0231e-06 | 0.00024417 | 5.1005e-05 | 0.0018187 | 0.0061397 | 0.0020352 | 0.0012767 | 0.0028279 | 0.0019089 | 5.8213e-07 | 6.1657e-06 | 7.8877e-08 | 0.00011948 | 4.4374e-08 | 0.0012493 | 8.8019e-07 | 2.9307e-08 | 2.5965e-07 | 4.7078e-09 | 4.6816e-11 | 3.6574e-07 | 1.1679e-06 | 2.4633e-05 | 1.0011e-07 | 0.0028278
| MJ | Natural gas, burned in power plant/NPCC S | 0.014694 | 0.0087937 | 0.0042932 | 9.7971e-06 | 3.8869e-05 | 2.4339e-05 | 0.0012867 | 0.00023945 | 8.0199e-06 | 0 | 0 | 0 | 0.065138 | 1.124 | 1.119 | 0.0044088 | 3.9374e-07 | 0.00018718 | 2.2548e-05 | 0.00041865 | 0.0065744 | 0.0025699 | 0.0011958 | 0.0028088 | 0.0018056 | 1.7573e-09 | 0.00016357 | 7.6502e-08 | 0.00060051 | 9.8399e-08 | 0.0011817 | 7.4976e-06 | 5.6397e-08 | 3.3902e-06 | 4.8966e-07 | 4.3665e-10 | 3.7559e-07 | 5.8889e-07 | 1.6999e-06 | 2.9345e-08 | 0.0028087
| MJ | Natural gas, burned in power plant/RFC S | 0.014727 | 0.0087802 | 0.0043409 | 9.7971e-06 | 3.7186e-05 | 2.4339e-05 | 0.0012867 | 0.00023945 | 8.0199e-06 | 0 | 0 | 0 | 0.065038 | 1.124 | 1.119 | 0.0044088 | 3.9374e-07 | 0.00018718 | 2.2548e-05 | 0.00041865 | 0.0065802 | 0.0025774 | 0.001194 | 0.0028088 | 0.0018029 | 1.7573e-09 | 0.00016357 | 8.3351e-08 | 0.00061079 | 9.8399e-08 | 0.0011799 | 7.5643e-06 | 5.6397e-08 | 3.3902e-06 | 4.8966e-07 | 4.3665e-10 | 3.7559e-07 | 5.8889e-07 | 1.6999e-06 | 2.9345e-08 | 0.0028087
| MJ | Natural gas, burned in power plant/SERC S | 0.014772 | 0.0087937 | 0.0043713 | 9.7971e-06 | 3.8869e-05 | 2.4339e-05 | 0.0012867 | 0.00023945 | 8.0199e-06 | 0 | 0 | 0 | 0.065138 | 1.124 | 1.119 | 0.0044088 | 3.9374e-07 | 0.00018718 | 2.2548e-05 | 0.00041865 | 0.0065913 | 0.0025867 | 0.0011959 | 0.0028088 | 0.0018056 | 1.7573e-09 | 0.00016357 | 8.8002e-08 | 0.00061729 | 9.8399e-08 | 0.0011817 | 7.6072e-06 | 5.6397e-08 | 3.3902e-06 | 4.8966e-07 | 4.3665e-10 | 3.7559e-07 | 5.8889e-07 | 1.6999e-06 | 2.9345e-08 | 0.0028087
| MJ | Natural gas, burned in power plant/SPP S | 0.014876 | 0.0088207 | 0.0044483 | 9.7971e-06 | 3.8869e-05 | 2.4339e-05 | 0.0012867 | 0.00023945 | 8.0199e-06 | 0 | 0 | 0 | 0.065338 | 1.124 | 1.119 | 0.0044088 | 3.9374e-07 | 0.00018718 | 2.2548e-05 | 0.00041865 | 0.0066173 | 0.0026089 | 0.0011996 | 0.0028088 | 0.0018112 | 1.7573e-09 | 0.00016357 | 9.9493e-08 | 0.00063393 | 9.8399e-08 | 0.0011853 | 7.7149e-06 | 5.6397e-08 | 3.3902e-06 | 4.8966e-07 | 4.3665e-10 | 3.7559e-07 | 5.8889e-07 | 1.6999e-06 | 2.9345e-08 | 0.0028087
. | MJ | Natural gas, burned in power plant/UCTE S | 0.0098323 | 0.0091479 | 0.00057178 | 4.4864e-06 | 2.7631e-05 | 3.2856e-05 | 1.0697e-05 | 5.6628e-06 | 3.1312e-05 | 0 | 0 | 0 | 0.067762 | 1.1815 | 1.178 | 0.001714 | 9.6614e-07 | 0.00017428 | 4.5261e-05 | 0.00155 | 0.0062226 | 0.0020016 | 0.0012641 | 0.0029569 | 0.0018784 | 5.1445e-07 | 7.0603e-06 | 7.5745e-08 | 0.00011552 | 5.317e-08 | 0.0012294 | 8.5024e-07 | 3.6278e-08 | 3.2557e-07 | 5.2927e-09 | 4.5381e-11 | 3.6862e-07 | 1.2903e-06 | 3.1884e-05 | 1.0093e-07 | 0.0029568
| MJ | Natural gas, burned in power plant/US S | 0.014765 | 0.0087935 | 0.0043585 | 9.7971e-06 | 4.4892e-05 | 2.4339e-05 | 0.0012867 | 0.00023945 | 8.0199e-06 | 0 | 0 | 0 | 0.065137 | 1.124 | 1.119 | 0.0044088 | 3.9374e-07 | 0.00018718 | 2.2548e-05 | 0.00041865 | 0.006589 | 0.0025844 | 0.0011958 | 0.0028088 | 0.0018056 | 1.7573e-09 | 0.00016414 | 8.6958e-08 | 0.00061451 | 9.8399e-08 | 0.0011816 | 7.5893e-06 | 5.6397e-08 | 3.3925e-06 | 4.8966e-07 | 4.3674e-10 | 3.7559e-07 | 5.8889e-07 | 1.6999e-06 | 2.9345e-08 | 0.0028087
| MJ | Natural gas, burned in power plant/WECC S | 0.014733 | 0.0087802 | 0.0043459 | 9.7971e-06 | 3.8869e-05 | 2.4339e-05 | 0.0012867 | 0.00023945 | 8.0199e-06 | 0 | 0 | 0 | 0.065038 | 1.124 | 1.119 | 0.0044088 | 3.9374e-07 | 0.00018718 | 2.2548e-05 | 0.00041865 | 0.0065812 | 0.0025784 | 0.001194 | 0.0028088 | 0.0018029 | 1.7573e-09 | 0.00016357 | 8.4149e-08 | 0.00061176 | 9.8399e-08 | 0.0011799 | 7.5717e-06 | 5.6397e-08 | 3.3902e-06 | 4.8966e-07 | 4.3665e-10 | 3.7559e-07 | 5.8889e-07 | 1.6999e-06 | 2.9345e-08 | 0.0028087
Energy, electricity by fuel,gas, power plant, infrastructure
| p | Gas power plant, 100MWe/RER/I S | 1402679.7 | 644354.21 | 273630.56 | 56499.549 | 6648.6157 | 94398.52 | 29052.611 | 1186.172 | 296909.49 | 0 | 0 | 0 | 4772994.1481 | 77653648 | 67280306 | 7067200 | 106.76 | 444810 | 70425.5 | 2790800 | 676651.723 | 346986.4487 | 159947.3721 | 169717.9022 | 132292.05 | 19.6799 | 133780.29 | 21.0954 | 80684.509 | 188.8243 | 86592.351 | 443.3942 | 504.7514 | 294.2579 | 64.213 | 0.23062 | 1707.9049 | 33169.98 | 37170.289 | 1411.1522 | 168306.75
| p | Gas power plant, 300MWe/GLO/I S | 4207632.7 | 1932718.1 | 820854.1 | 169495.66 | 19945.401 | 283188.07 | 87155.424 | 3558.4461 | 890717.49 | 0 | 0 | 0 | 14316430.3704 | 232946770 | 201829830 | 21199360 | 320.25 | 1334300 | 211265.1 | 8371700 | 2029791.9892 | 1040875.435 | 479790.6139 | 509125.9403 | 396805.42 | 59.0356 | 401337.82 | 63.2822 | 242043.49 | 566.3872 | 259730.75 | 1330.1245 | 1514.2278 | 882.7531 | 192.6366 | 0.69185 | 5123.328 | 99508.812 | 111507.29 | 4233.4503 | 504892.49
Energy, electricity by fuel,hydro
| MJ | Electricity, hydropower, at power plant/AT S | 0.00035896 | 0.00015782 | 3.3907e-05 | 3.6219e-06 | 1.2861e-06 | 3.0854e-05 | 5.1658e-06 | 2.0471e-07 | 0.00012609 | 0 | 0 | 0 | 0.0011691 | 1.0663 | 0.010987 | 0.0019706 | 1.4221e-08 | 8.0369e-05 | 2.7372e-05 | 1.0533 | 0.00011721 | 6.5074e-05 | 2.4395e-05 | 2.7742e-05 | 3.2332e-05 | 3.6676e-09 | 4.6888e-06 | 3.8241e-09 | 2.7982e-05 | 6.3382e-08 | 2.116e-05 | 5.2026e-08 | 3.1012e-08 | 2.3266e-08 | 7.3034e-09 | 2.3211e-11 | 3.5931e-07 | 6.088e-07 | 2.1536e-06 | 2.4967e-07 | 2.7492e-05
| MJ | Electricity, hydropower, at power plant/BA S | 0.0004609 | 0.00025437 | 3.4686e-05 | 3.7195e-06 | 1.2736e-06 | 3.0495e-05 | 5.2152e-06 | 2.0165e-07 | 0.00013094 | 0 | 0 | 0 | 0.0018842 | 1.0668 | 0.011254 | 0.0020866 | 1.4774e-08 | 8.4317e-05 | 2.8865e-05 | 1.0533 | 0.00018024 | 8.239e-05 | 6.9435e-05 | 2.8412e-05 | 5.0137e-05 | 3.7872e-09 | 4.7709e-06 | 4.0939e-09 | 2.7407e-05 | 6.7121e-08 | 3.277e-05 | 5.3271e-08 | 3.186e-08 | 2.3709e-08 | 7.5368e-09 | 2.3951e-11 | 3.7203e-07 | 6.4282e-07 | 3.5534e-05 | 2.5242e-07 | 2.816e-05
| MJ | Electricity, hydropower, at power plant/BE S | 0.00032647 | 0.00013884 | 3.1953e-05 | 3.3778e-06 | 1.3173e-06 | 3.1753e-05 | 5.0422e-06 | 2.124e-07 | 0.00011397 | 0 | 0 | 0 | 0.0010284 | 1.0653 | 0.01032 | 0.0016803 | 1.2839e-08 | 7.0497e-05 | 2.3638e-05 | 1.0532 | 0.00010789 | 6.247e-05 | 1.9359e-05 | 2.6064e-05 | 2.8507e-05 | 3.369e-09 | 4.4835e-06 | 3.6663e-09 | 2.9418e-05 | 5.4033e-08 | 1.8658e-05 | 4.8908e-08 | 2.8891e-08 | 2.2157e-08 | 6.7199e-09 | 2.1362e-11 | 3.2754e-07 | 5.2377e-07 | -2.5743e-07 | 2.428e-07 | 2.5821e-05
| MJ | Electricity, hydropower, at power plant/CH S | 0.00037996 | 0.00016735 | 3.3044e-05 | 2.8124e-06 | 1.2377e-06 | 2.9857e-05 | 5.2944e-06 | 1.9356e-07 | 0.00014017 | 0 | 0 | 0 | 0.0012396 | 1.0673 | 0.010649 | 0.0029479 | 1.5532e-08 | 7.2656e-05 | 1.6978e-05 | 1.0536 | 0.00011992 | 6.4531e-05 | 2.8484e-05 | 2.6901e-05 | 3.4204e-05 | 3.9022e-09 | 4.1196e-06 | 3.8704e-09 | 2.6104e-05 | 9.6279e-08 | 2.2383e-05 | 5.05e-08 | 2.3724e-08 | 2.3076e-08 | 7.1913e-09 | 2.2983e-11 | 3.6821e-07 | 7.0285e-07 | 4.925e-06 | 2.5772e-07 | 2.6644e-05
| MJ | Electricity, hydropower, at power plant/CS S | 0.00039176 | 0.00019495 | 3.328e-05 | 3.5438e-06 | 1.2961e-06 | 3.1142e-05 | 5.1262e-06 | 2.0718e-07 | 0.00012222 | 0 | 0 | 0 | 0.0014441 | 1.066 | 0.010774 | 0.0018777 | 1.3779e-08 | 7.7208e-05 | 2.6177e-05 | 1.0533 | 0.00014303 | 7.2146e-05 | 4.3682e-05 | 2.7205e-05 | 3.9014e-05 | 3.5719e-09 | 4.6231e-06 | 3.8739e-09 | 2.8441e-05 | 6.0389e-08 | 2.5512e-05 | 5.1026e-08 | 3.0333e-08 | 2.2911e-08 | 7.1167e-09 | 2.2619e-11 | 3.4915e-07 | 5.816e-07 | 1.7127e-05 | 2.4747e-07 | 2.6957e-05
| MJ | Electricity, hydropower, at power plant/CZ S | 0.00042249 | 0.00022136 | 3.3907e-05 | 3.6219e-06 | 1.2861e-06 | 3.0854e-05 | 5.1658e-06 | 2.0471e-07 | 0.00012609 | 0 | 0 | 0 | 0.0016397 | 1.0663 | 0.010987 | 0.0019706 | 1.4221e-08 | 8.0369e-05 | 2.7372e-05 | 1.0533 | 0.00015957 | 7.6699e-05 | 5.5127e-05 | 2.7742e-05 | 4.3957e-05 | 3.6676e-09 | 4.6888e-06 | 3.9719e-09 | 2.7982e-05 | 6.3382e-08 | 2.8738e-05 | 5.2026e-08 | 3.1012e-08 | 2.3266e-08 | 7.3034e-09 | 2.3211e-11 | 3.5931e-07 | 6.088e-07 | 2.5308e-05 | 2.4967e-07 | 2.7492e-05
| MJ | Electricity, hydropower, at power plant/DE S | 0.00038792 | 0.00019165 | 3.3203e-05 | 3.534e-06 | 1.2973e-06 | 3.1178e-05 | 5.1213e-06 | 2.0748e-07 | 0.00012173 | 0 | 0 | 0 | 0.0014196 | 1.066 | 0.010747 | 0.001866 | 1.3724e-08 | 7.6814e-05 | 2.6028e-05 | 1.0533 | 0.00014097 | 7.1577e-05 | 4.2251e-05 | 2.7138e-05 | 3.8395e-05 | 3.56e-09 | 4.6149e-06 | 3.8618e-09 | 2.8499e-05 | 6.0016e-08 | 2.5109e-05 | 5.0903e-08 | 3.0248e-08 | 2.2867e-08 | 7.0934e-09 | 2.2546e-11 | 3.4788e-07 | 5.7819e-07 | 1.6105e-05 | 2.472e-07 | 2.689e-05
| MJ | Electricity, hydropower, at power plant/DK S | 0.00032647 | 0.00013884 | 3.1953e-05 | 3.3778e-06 | 1.3173e-06 | 3.1753e-05 | 5.0422e-06 | 2.124e-07 | 0.00011397 | 0 | 0 | 0 | 0.0010284 | 1.0653 | 0.01032 | 0.0016803 | 1.2839e-08 | 7.0497e-05 | 2.3638e-05 | 1.0532 | 0.00010789 | 6.247e-05 | 1.9359e-05 | 2.6064e-05 | 2.8507e-05 | 3.369e-09 | 4.4835e-06 | 3.6663e-09 | 2.9418e-05 | 5.4033e-08 | 1.8658e-05 | 4.8908e-08 | 2.8891e-08 | 2.2157e-08 | 6.7199e-09 | 2.1362e-11 | 3.2754e-07 | 5.2377e-07 | -2.5743e-07 | 2.428e-07 | 2.5821e-05
| MJ | Electricity, hydropower, at power plant/ES S | 0.00045706 | 0.00025107 | 3.4609e-05 | 3.7099e-06 | 1.2748e-06 | 3.0531e-05 | 5.2102e-06 | 2.0195e-07 | 0.00013046 | 0 | 0 | 0 | 0.0018597 | 1.0667 | 0.011228 | 0.0020751 | 1.4719e-08 | 8.3922e-05 | 2.8715e-05 | 1.0533 | 0.00017817 | 8.1821e-05 | 6.8004e-05 | 2.8346e-05 | 4.9519e-05 | 3.7751e-09 | 4.7627e-06 | 4.0817e-09 | 2.7465e-05 | 6.6747e-08 | 3.2366e-05 | 5.3147e-08 | 3.1776e-08 | 2.3665e-08 | 7.5135e-09 | 2.3877e-11 | 3.7075e-07 | 6.3943e-07 | 3.4512e-05 | 2.5215e-07 | 2.8093e-05
| MJ | Electricity, hydropower, at power plant/FI S | 0.0014189 | 0.0011908 | 3.7812e-05 | 4.1102e-06 | 1.2237e-06 | 2.9057e-05 | 5.4131e-06 | 1.8936e-07 | 0.00015034 | 0 | 0 | 0 | 0.0088205 | 1.0684 | 0.012323 | 0.002551 | 1.6987e-08 | 0.00010011 | 3.4841e-05 | 1.0534 | 0.00050612 | 0.00025239 | 0.00022264 | 3.1097e-05 | 0.00022209 | 4.2651e-09 | 5.0994e-06 | 6.4468e-09 | 2.5109e-05 | 8.208e-08 | 0.00014487 | 5.826e-08 | 3.5254e-08 | 2.5483e-08 | 8.4704e-09 | 2.6909e-11 | 4.2286e-07 | 7.789e-07 | 7.6439e-05 | 2.6342e-07 | 3.0834e-05
| MJ | Electricity, hydropower, at power plant/FR S | 0.00034856 | 0.00015175 | 3.328e-05 | 3.5438e-06 | 1.2961e-06 | 3.1142e-05 | 5.1262e-06 | 2.0718e-07 | 0.00012222 | 0 | 0 | 0 | 0.0011241 | 1.066 | 0.010774 | 0.0018777 | 1.3779e-08 | 7.7208e-05 | 2.6177e-05 | 1.0533 | 0.00011423 | 6.4241e-05 | 2.2784e-05 | 2.7205e-05 | 3.1109e-05 | 3.5719e-09 | 4.6231e-06 | 3.7735e-09 | 2.8441e-05 | 6.0389e-08 | 2.036e-05 | 5.1026e-08 | 3.0333e-08 | 2.2911e-08 | 7.1167e-09 | 2.2619e-11 | 3.4915e-07 | 5.816e-07 | 1.382e-06 | 2.4747e-07 | 2.6957e-05
| MJ | Electricity, hydropower, at power plant/GB S | 0.00032647 | 0.00013884 | 3.1953e-05 | 3.3778e-06 | 1.3173e-06 | 3.1753e-05 | 5.0422e-06 | 2.124e-07 | 0.00011397 | 0 | 0 | 0 | 0.0010284 | 1.0653 | 0.01032 | 0.0016803 | 1.2839e-08 | 7.0497e-05 | 2.3638e-05 | 1.0532 | 0.00010789 | 6.247e-05 | 1.9359e-05 | 2.6064e-05 | 2.8507e-05 | 3.369e-09 | 4.4835e-06 | 3.6663e-09 | 2.9418e-05 | 5.4033e-08 | 1.8658e-05 | 4.8908e-08 | 2.8891e-08 | 2.2157e-08 | 6.7199e-09 | 2.1362e-11 | 3.2754e-07 | 5.2377e-07 | -2.5743e-07 | 2.428e-07 | 2.5821e-05
| MJ | Electricity, hydropower, at power plant/GR S | 0.00071057 | 0.00046892 | 3.9766e-05 | 4.3543e-06 | 1.1925e-06 | 2.8159e-05 | 5.5366e-06 | 1.8169e-07 | 0.00016246 | 0 | 0 | 0 | 0.0034735 | 1.0695 | 0.01299 | 0.0028412 | 1.8369e-08 | 0.00010998 | 3.8573e-05 | 1.0535 | 0.00031459 | 0.00011938 | 0.00016243 | 3.2774e-05 | 9.0306e-05 | 4.5637e-09 | 5.3047e-06 | 4.8884e-09 | 2.3672e-05 | 9.143e-08 | 5.8976e-05 | 6.1377e-08 | 3.7375e-08 | 2.6591e-08 | 9.054e-09 | 2.8758e-11 | 4.5463e-07 | 8.6393e-07 | 0.00010201 | 2.703e-07 | 3.2504e-05
| MJ | Electricity, hydropower, at power plant/HR S | 0.00070288 | 0.00046232 | 3.961e-05 | 4.3348e-06 | 1.195e-06 | 2.8231e-05 | 5.5267e-06 | 1.823e-07 | 0.00016149 | 0 | 0 | 0 | 0.0034246 | 1.0694 | 0.012937 | 0.002818 | 1.8259e-08 | 0.00010919 | 3.8274e-05 | 1.0535 | 0.00031045 | 0.00011824 | 0.00015957 | 3.264e-05 | 8.907e-05 | 4.5399e-09 | 5.2883e-06 | 4.8639e-09 | 2.3787e-05 | 9.0682e-08 | 5.8169e-05 | 6.1128e-08 | 3.7205e-08 | 2.6503e-08 | 9.0073e-09 | 2.861e-11 | 4.5209e-07 | 8.5711e-07 | 9.9958e-05 | 2.6975e-07 | 3.237e-05
| MJ | Electricity, hydropower, at power plant/HU S | 0.00032647 | 0.00013884 | 3.1953e-05 | 3.3778e-06 | 1.3173e-06 | 3.1753e-05 | 5.0422e-06 | 2.124e-07 | 0.00011397 | 0 | 0 | 0 | 0.0010284 | 1.0653 | 0.01032 | 0.0016803 | 1.2839e-08 | 7.0497e-05 | 2.3638e-05 | 1.0532 | 0.00010789 | 6.247e-05 | 1.9359e-05 | 2.6064e-05 | 2.8507e-05 | 3.369e-09 | 4.4835e-06 | 3.6663e-09 | 2.9418e-05 | 5.4033e-08 | 1.8658e-05 | 4.8908e-08 | 2.8891e-08 | 2.2157e-08 | 6.7199e-09 | 2.1362e-11 | 3.2754e-07 | 5.2377e-07 | -2.5743e-07 | 2.428e-07 | 2.5821e-05
| MJ | Electricity, hydropower, at power plant/IE S | 0.00032647 | 0.00013884 | 3.1953e-05 | 3.3778e-06 | 1.3173e-06 | 3.1753e-05 | 5.0422e-06 | 2.124e-07 | 0.00011397 | 0 | 0 | 0 | 0.0010284 | 1.0653 | 0.01032 | 0.0016803 | 1.2839e-08 | 7.0497e-05 | 2.3638e-05 | 1.0532 | 0.00010789 | 6.247e-05 | 1.9359e-05 | 2.6064e-05 | 2.8507e-05 | 3.369e-09 | 4.4835e-06 | 3.6663e-09 | 2.9418e-05 | 5.4033e-08 | 1.8658e-05 | 4.8908e-08 | 2.8891e-08 | 2.2157e-08 | 6.7199e-09 | 2.1362e-11 | 3.2754e-07 | 5.2377e-07 | -2.5743e-07 | 2.428e-07 | 2.5821e-05
| MJ | Electricity, hydropower, at power plant/IT S | 0.00040964 | 0.00018744 | 3.6953e-05 | 4.0027e-06 | 1.2374e-06 | 2.9453e-05 | 5.3587e-06 | 1.9274e-07 | 0.000145 | 0 | 0 | 0 | 0.0013885 | 1.068 | 0.012029 | 0.0024232 | 1.6379e-08 | 9.5767e-05 | 3.3198e-05 | 1.0534 | 0.00013175 | 6.9136e-05 | 3.2253e-05 | 3.0359e-05 | 3.83e-05 | 4.1336e-09 | 5.0091e-06 | 4.0703e-09 | 2.5741e-05 | 7.7967e-08 | 2.5063e-05 | 5.6888e-08 | 3.432e-08 | 2.4995e-08 | 8.2137e-09 | 2.6096e-11 | 4.0888e-07 | 7.4146e-07 | 5.9146e-06 | 2.604e-07 | 3.0098e-05
| MJ | Electricity, hydropower, at power plant/JP S | 0.00036562 | 0.00017249 | 3.2749e-05 | 3.4773e-06 | 1.3045e-06 | 3.1386e-05 | 5.0926e-06 | 2.0927e-07 | 0.00011891 | 0 | 0 | 0 | 0.0012777 | 1.0657 | 0.010592 | 0.0017987 | 1.3403e-08 | 7.4522e-05 | 2.5161e-05 | 1.0533 | 0.00012897 | 6.8273e-05 | 3.3944e-05 | 2.6748e-05 | 3.4808e-05 | 3.4908e-09 | 4.5672e-06 | 3.7909e-09 | 2.8833e-05 | 5.7844e-08 | 2.2769e-05 | 5.0179e-08 | 2.9756e-08 | 2.2609e-08 | 6.9578e-09 | 2.2116e-11 | 3.405e-07 | 5.5845e-07 | 1.0167e-05 | 2.456e-07 | 2.6502e-05
| MJ | Electricity, hydropower, at power plant/LU S | 0.00032647 | 0.00013884 | 3.1953e-05 | 3.3778e-06 | 1.3173e-06 | 3.1753e-05 | 5.0422e-06 | 2.124e-07 | 0.00011397 | 0 | 0 | 0 | 0.0010284 | 1.0653 | 0.01032 | 0.0016803 | 1.2839e-08 | 7.0497e-05 | 2.3638e-05 | 1.0532 | 0.00010789 | 6.247e-05 | 1.9359e-05 | 2.6064e-05 | 2.8507e-05 | 3.369e-09 | 4.4835e-06 | 3.6663e-09 | 2.9418e-05 | 5.4033e-08 | 1.8658e-05 | 4.8908e-08 | 2.8891e-08 | 2.2157e-08 | 6.7199e-09 | 2.1362e-11 | 3.2754e-07 | 5.2377e-07 | -2.5743e-07 | 2.428e-07 | 2.5821e-05
| MJ | Electricity, hydropower, at power plant/MK S | 0.00064143 | 0.0004095 | 3.836e-05 | 4.1786e-06 | 1.2149e-06 | 2.8806e-05 | 5.4476e-06 | 1.8721e-07 | 0.00015373 | 0 | 0 | 0 | 0.0030333 | 1.0687 | 0.01251 | 0.0026323 | 1.7374e-08 | 0.00010287 | 3.5884e-05 | 1.0534 | 0.00027739 | 0.00010914 | 0.00013668 | 3.1567e-05 | 7.9182e-05 | 4.3486e-09 | 5.1569e-06 | 4.6684e-09 | 2.4706e-05 | 8.4699e-08 | 5.1718e-05 | 5.9133e-08 | 3.5848e-08 | 2.5793e-08 | 8.6338e-09 | 2.7427e-11 | 4.3175e-07 | 8.027e-07 | 8.3599e-05 | 2.6535e-07 | 3.1301e-05
. | MJ | Electricity, hydropower, at power plant/NL S | 0.00032647 | 0.00013884 | 3.1953e-05 | 3.3778e-06 | 1.3173e-06 | 3.1753e-05 | 5.0422e-06 | 2.124e-07 | 0.00011397 | 0 | 0 | 0 | 0.0010284 | 1.0653 | 0.01032 | 0.0016803 | 1.2839e-08 | 7.0497e-05 | 2.3638e-05 | 1.0532 | 0.00010789 | 6.247e-05 | 1.9359e-05 | 2.6064e-05 | 2.8507e-05 | 3.369e-09 | 4.4835e-06 | 3.6663e-09 | 2.9418e-05 | 5.4033e-08 | 1.8658e-05 | 4.8908e-08 | 2.8891e-08 | 2.2157e-08 | 6.7199e-09 | 2.1362e-11 | 3.2754e-07 | 5.2377e-07 | -2.5743e-07 | 2.428e-07 | 2.5821e-05
| MJ | Electricity, hydropower, at power plant/NO S | 0.00045643 | 0.00021478 | 3.9766e-05 | 4.3543e-06 | 1.1925e-06 | 2.8159e-05 | 5.5366e-06 | 1.8169e-07 | 0.00016246 | 0 | 0 | 0 | 0.001591 | 1.0695 | 0.01299 | 0.0028412 | 1.8369e-08 | 0.00010998 | 3.8573e-05 | 1.0535 | 0.00014517 | 7.2885e-05 | 3.9506e-05 | 3.2774e-05 | 4.3808e-05 | 4.5637e-09 | 5.3047e-06 | 4.2974e-09 | 2.3672e-05 | 9.143e-08 | 2.8666e-05 | 6.1377e-08 | 3.7375e-08 | 2.6591e-08 | 9.054e-09 | 2.8758e-11 | 4.5463e-07 | 8.6393e-07 | 9.3862e-06 | 2.703e-07 | 3.2504e-05
| MJ | Electricity, hydropower, at power plant/PL S | 0.00032647 | 0.00013884 | 3.1953e-05 | 3.3778e-06 | 1.3173e-06 | 3.1753e-05 | 5.0422e-06 | 2.124e-07 | 0.00011397 | 0 | 0 | 0 | 0.0010284 | 1.0653 | 0.01032 | 0.0016803 | 1.2839e-08 | 7.0497e-05 | 2.3638e-05 | 1.0532 | 0.00010789 | 6.247e-05 | 1.9359e-05 | 2.6064e-05 | 2.8507e-05 | 3.369e-09 | 4.4835e-06 | 3.6663e-09 | 2.9418e-05 | 5.4033e-08 | 1.8658e-05 | 4.8908e-08 | 2.8891e-08 | 2.2157e-08 | 6.7199e-09 | 2.1362e-11 | 3.2754e-07 | 5.2377e-07 | -2.5743e-07 | 2.428e-07 | 2.5821e-05
| MJ | Electricity, hydropower, at power plant/PT S | 0.00048586 | 0.00026165 | 3.7726e-05 | 4.0379e-06 | 1.4078e-06 | 3.3742e-05 | 5.7096e-06 | 2.235e-07 | 0.00014137 | 0 | 0 | 0 | 0.0019381 | 1.1732 | 0.012233 | 0.0022314 | 1.5948e-08 | 9.0578e-05 | 3.093e-05 | 1.1586 | 0.00018689 | 8.7499e-05 | 6.8509e-05 | 3.0885e-05 | 5.1751e-05 | 4.1001e-09 | 5.2028e-06 | 4.4361e-09 | 3.0464e-05 | 7.1776e-08 | 3.3829e-05 | 5.7913e-08 | 3.458e-08 | 2.5836e-08 | 8.162e-09 | 2.5939e-11 | 4.0224e-07 | 6.884e-07 | 3.3463e-05 | 2.7615e-07 | 3.0609e-05
| MJ | Electricity, hydropower, at power plant/SE S | 0.00040329 | 0.00020486 | 3.3516e-05 | 3.5731e-06 | 1.2923e-06 | 3.1034e-05 | 5.141e-06 | 2.0625e-07 | 0.00012367 | 0 | 0 | 0 | 0.0015175 | 1.0661 | 0.010854 | 0.0019126 | 1.3945e-08 | 7.8394e-05 | 2.6625e-05 | 1.0533 | 0.00014923 | 7.3854e-05 | 4.7974e-05 | 2.7406e-05 | 4.0867e-05 | 3.6078e-09 | 4.6477e-06 | 3.9107e-09 | 2.8269e-05 | 6.1512e-08 | 2.6722e-05 | 5.1403e-08 | 3.0588e-08 | 2.3044e-08 | 7.1867e-09 | 2.2841e-11 | 3.5296e-07 | 5.918e-07 | 2.0195e-05 | 2.483e-07 | 2.7157e-05
| MJ | Electricity, hydropower, at power plant/SI S | 0.00032647 | 0.00013884 | 3.1953e-05 | 3.3778e-06 | 1.3173e-06 | 3.1753e-05 | 5.0422e-06 | 2.124e-07 | 0.00011397 | 0 | 0 | 0 | 0.0010284 | 1.0653 | 0.01032 | 0.0016803 | 1.2839e-08 | 7.0497e-05 | 2.3638e-05 | 1.0532 | 0.00010789 | 6.247e-05 | 1.9359e-05 | 2.6064e-05 | 2.8507e-05 | 3.369e-09 | 4.4835e-06 | 3.6663e-09 | 2.9418e-05 | 5.4033e-08 | 1.8658e-05 | 4.8908e-08 | 2.8891e-08 | 2.2157e-08 | 6.7199e-09 | 2.1362e-11 | 3.2754e-07 | 5.2377e-07 | -2.5743e-07 | 2.428e-07 | 2.5821e-05
| MJ | Electricity, hydropower, at power plant/SK S | 0.00042249 | 0.00022136 | 3.3907e-05 | 3.6219e-06 | 1.2861e-06 | 3.0854e-05 | 5.1658e-06 | 2.0471e-07 | 0.00012609 | 0 | 0 | 0 | 0.0016397 | 1.0663 | 0.010987 | 0.0019706 | 1.4221e-08 | 8.0369e-05 | 2.7372e-05 | 1.0533 | 0.00015957 | 7.6699e-05 | 5.5127e-05 | 2.7742e-05 | 4.3957e-05 | 3.6676e-09 | 4.6888e-06 | 3.9719e-09 | 2.7982e-05 | 6.3382e-08 | 2.8738e-05 | 5.2026e-08 | 3.1012e-08 | 2.3266e-08 | 7.3034e-09 | 2.3211e-11 | 3.5931e-07 | 6.088e-07 | 2.5308e-05 | 2.4967e-07 | 2.7492e-05
| MJ | Idemat2010 Electricity UCTE hydro | 0.00032647 | 0.00013884 | 3.1953e-05 | 3.3778e-06 | 1.3173e-06 | 3.1753e-05 | 5.0422e-06 | 2.124e-07 | 0.00011397 | 0 | 0 | 0 | 0.0010284 | 1.0653 | 0.01032 | 0.0016803 | 1.2839e-08 | 7.0497e-05 | 2.3638e-05 | 1.0532 | 0.00010789 | 6.247e-05 | 1.9359e-05 | 2.6064e-05 | 2.8507e-05 | 3.369e-09 | 4.4835e-06 | 3.6663e-09 | 2.9418e-05 | 5.4033e-08 | 1.8658e-05 | 4.8908e-08 | 2.8891e-08 | 2.2157e-08 | 6.7199e-09 | 2.1362e-11 | 3.2754e-07 | 5.2377e-07 | -2.5743e-07 | 2.428e-07 | 2.5821e-05
Energy, electricity by fuel,hydro, flow through
| MJ | Electricity, hydropower, at run-of-river power plant/CH S | 0.00031649 | 0.00013159 | 3.0181e-05 | 2.7253e-06 | 1.3129e-06 | 3.1442e-05 | 5.0492e-06 | 2.1111e-07 | 0.00011399 | 0 | 0 | 0 | 0.00097472 | 1.0652 | 0.0096802 | 0.0020634 | 1.2726e-08 | 5.9111e-05 | 1.4836e-05 | 1.0533 | 0.00010299 | 6.0185e-05 | 1.8341e-05 | 2.4462e-05 | 2.7019e-05 | 3.3163e-09 | 4.002e-06 | 3.5997e-09 | 2.9091e-05 | 6.721e-08 | 1.7684e-05 | 4.5977e-08 | 2.3066e-08 | 2.1308e-08 | 6.2491e-09 | 1.9945e-11 | 3.1092e-07 | 5.2008e-07 | -2.7026e-07 | 2.4286e-07 | 2.4219e-05
| MJ | Electricity, hydropower, at run-of-river power plant/RER S | 0.00032647 | 0.00013884 | 3.1953e-05 | 3.3778e-06 | 1.3173e-06 | 3.1753e-05 | 5.0422e-06 | 2.124e-07 | 0.00011397 | 0 | 0 | 0 | 0.0010284 | 1.0653 | 0.01032 | 0.0016803 | 1.2839e-08 | 7.0497e-05 | 2.3638e-05 | 1.0532 | 0.00010789 | 6.247e-05 | 1.9359e-05 | 2.6064e-05 | 2.8507e-05 | 3.369e-09 | 4.4835e-06 | 3.6663e-09 | 2.9418e-05 | 5.4033e-08 | 1.8658e-05 | 4.8908e-08 | 2.8891e-08 | 2.2157e-08 | 6.7199e-09 | 2.1362e-11 | 3.2754e-07 | 5.2377e-07 | -2.5743e-07 | 2.428e-07 | 2.5821e-05
Energy, electricity by fuel,hydro, flow through, infrastructure
| p | Run-of-river hydropower plant/CH/I S | 1402755800 | 580999740 | 133724760 | 12048913 | 5828004.9 | 139827900 | 22285763 | 938106.28 | 507102580 | 0 | 0 | 0 | 4303701777.7778 | 54362601000 | 42408904000 | 9159920000 | 55753 | 261820000 | 65601400 | 2466300000 | 454832235.4509 | 266721762.587 | 80924241.1639 | 107186231.7 | 119295800 | 14462.712 | 17756157 | 15914.495 | 129341070 | 298358.38 | 78079973 | 203629.11 | 102146.18 | 93804.377 | 27761.297 | 88.5999 | 1379787.3 | 2310120.5 | -1273069.2 | 1080381.7 | 106105850
| p | Run-of-river hydropower plant/RER/I S | 1447129600 | 613271820 | 141602710 | 14952900 | 5847250.6 | 141211530 | 22254284 | 943817.2 | 507045290 | 0 | 0 | 0 | 4542754222.2222 | 55049960000 | 45254220000 | 7454720000 | 56254 | 312490000 | 104773500 | 1923700000 | 476654921.6629 | 276887935.023 | 85453307.8399 | 114313678.8 | 125922010 | 14697.143 | 19898621 | 16209.72 | 130796680 | 239717.16 | 82416856 | 216664.64 | 128068.07 | 97584.336 | 29855.591 | 94.9029 | 1453767.5 | 2326498.6 | -1216081.8 | 1080108.8 | 113233570
Energy, electricity by fuel,hydro, pumping storage
| MJ | Electricity, hydropower, at pumped storage power plant/AT S | 0.026044 | 0.021393 | 0.0022277 | 0.0011778 | 5.2909e-05 | 0.00064341 | 8.6342e-05 | 7.916e-06 | 0.00045454 | 0 | 0 | 0 | 0.15847 | 3.2441 | 2.0415 | 0.33709 | 1.4445e-06 | 0.084153 | 0.027938 | 0.75336 | 0.014042 | 0.0058651 | 0.0030607 | 0.0051166 | 0.0043918 | 7.9733e-07 | 0.00091897 | 2.0089e-07 | 0.00054355 | 9.8291e-06 | 0.0028743 | 3.4981e-06 | 1.0483e-05 | 4.5804e-06 | 8.6794e-07 | 2.6042e-09 | 7.6051e-05 | 2.1405e-05 | 6.9541e-05 | 8.9874e-07 | 0.0051157
| MJ | Electricity, hydropower, at pumped storage power plant/BA S | 0.088212 | 0.036681 | 0.036676 | 0.0062086 | 2.4715e-05 | 0.0081969 | 8.2727e-05 | 1.4893e-06 | 0.00034013 | 0 | 0 | 0 | 0.27171 | 3.39 | 2.5688 | 0.086847 | 1.8948e-07 | 0.0015733 | 0.00048435 | 0.73225 | 0.030785 | 0.019122 | 0.0052298 | 0.0064326 | 0.0075303 | 8.1532e-08 | 0.004621 | 7.4573e-07 | 0.0069673 | 2.7442e-06 | 0.0049288 | 6.3013e-05 | 5.5541e-05 | 1.3614e-06 | 4.5558e-06 | 1.3597e-08 | 8.3023e-06 | 1.5413e-05 | 0.00015288 | 6.9975e-07 | 0.0064319
| MJ | Electricity, hydropower, at pumped storage power plant/BE S | 0.023264 | 0.018388 | 0.0030912 | 0.00048579 | 4.1474e-05 | 0.00068969 | 0.00011141 | 1.4678e-05 | 0.00044191 | 0 | 0 | 0 | 0.1362 | 4.6049 | 1.747 | 2.7742 | 7.7717e-07 | 0.054594 | 0.00517 | 0.024026 | 0.012124 | 0.0050527 | 0.0026907 | 0.0043806 | 0.003775 | 4.487e-07 | 0.00049105 | 2.1478e-07 | 0.00069829 | 8.7648e-05 | 0.0024708 | 4.9502e-06 | 4.2864e-06 | 3.294e-06 | 3.9833e-07 | 1.3071e-09 | 4.2844e-05 | 2.0484e-05 | 0.00014361 | 1.0661e-06 | 0.0043795
| MJ | Electricity, hydropower, at pumped storage power plant/CH S | 0.010336 | 0.0070778 | 0.0017219 | 0.00049383 | 1.4737e-05 | 0.00047144 | 9.4603e-05 | 1.8733e-06 | 0.00046019 | 0 | 0 | 0 | 0.052428 | 3.9013 | 0.64304 | 2.7278 | 3.6453e-07 | 0.023924 | 0.0069123 | 0.49958 | 0.0050776 | 0.0024436 | 0.0010221 | 0.0016118 | 0.0014525 | 2.9314e-07 | 0.00048718 | 9.1577e-08 | 0.00041382 | 8.975e-05 | 0.00095061 | 2.81e-06 | 4.3793e-06 | 1.8298e-06 | 4.0469e-07 | 1.2691e-09 | 2.1313e-05 | 9.4718e-06 | 3.1325e-05 | 1.0632e-06 | 0.0016107
| MJ | Electricity, hydropower, at pumped storage power plant/CS S | 0.10636 | 0.048072 | 0.032943 | 0.0099615 | 3.3164e-05 | 0.014882 | 0.00013871 | 1.4544e-06 | 0.00033293 | 0 | 0 | 0 | 0.35609 | 4.7502 | 4.0871 | 0.18021 | 3.7306e-07 | 0.0038419 | 0.00071844 | 0.47833 | 0.042193 | 0.025159 | 0.0067993 | 0.010234 | 0.0098703 | 1.8353e-07 | 0.0074267 | 7.3279e-07 | 0.0078552 | 5.6804e-06 | 0.0064604 | 5.6224e-05 | 8.9118e-05 | 2.5597e-06 | 7.2969e-06 | 2.1802e-08 | 1.0791e-05 | 2.2632e-05 | 0.00015031 | 7.3322e-07 | 0.010234
| MJ | Electricity, hydropower, at pumped storage power plant/CZ S | 0.058545 | 0.043648 | 0.0078793 | 0.0053857 | 3.3981e-05 | 0.0010822 | 0.00013674 | 1.7603e-06 | 0.00037778 | 0 | 0 | 0 | 0.32332 | 4.6718 | 3.0714 | 1.4913 | 5.3475e-07 | 0.062144 | 0.00089577 | 0.046119 | 0.028424 | 0.014546 | 0.0061857 | 0.0076916 | 0.008962 | 3.2613e-07 | 0.0040117 | 4.5302e-07 | 0.0015251 | 4.6643e-05 | 0.0058658 | 1.2685e-05 | 4.8158e-05 | 3.7056e-06 | 3.9051e-06 | 1.1633e-08 | 7.9969e-05 | 2.9986e-05 | 0.00014156 | 9.1261e-07 | 0.0076907
| MJ | Electricity, hydropower, at pumped storage power plant/DE S | 0.042921 | 0.035208 | 0.0028212 | 0.0035627 | 3.7554e-05 | 0.00066164 | 0.00010451 | 5.1058e-06 | 0.00051986 | 0 | 0 | 0 | 0.2608 | 4.5349 | 2.9376 | 1.385 | 7.1242e-07 | 0.062164 | 0.069082 | 0.081142 | 0.023005 | 0.010593 | 0.005055 | 0.007357 | 0.0072284 | 4.8589e-07 | 0.0026842 | 2.1733e-07 | 0.00064155 | 3.7945e-05 | 0.0047309 | 4.4363e-06 | 3.1817e-05 | 3.5511e-06 | 2.5344e-06 | 7.5715e-09 | 9.0881e-05 | 3.6899e-05 | 0.00015402 | 1.0083e-06 | 0.007356
| MJ | Electricity, hydropower, at pumped storage power plant/DK S | 0.038047 | 0.030901 | 0.00433 | 0.00075252 | 4.3752e-05 | 0.0012461 | 0.00016457 | 2.4323e-06 | 0.00060687 | 0 | 0 | 0 | 0.22889 | 3.8807 | 2.8725 | 0.33275 | 1.2127e-06 | 0.34364 | 0.22361 | 0.10822 | 0.019864 | 0.0080441 | 0.0046276 | 0.0071919 | 0.0063437 | 5.5729e-07 | 0.00072784 | 2.6657e-07 | 0.00096177 | 9.9794e-06 | 0.0041517 | 6.9581e-06 | 6.6432e-06 | 1.678e-05 | 6.0141e-07 | 1.8689e-09 | 0.00022873 | 4.8999e-05 | 0.00016721 | 1.13e-06 | 0.0071908
| MJ | Electricity, hydropower, at pumped storage power plant/ES S | 0.045158 | 0.027684 | 0.013601 | 0.00097473 | 4.8454e-05 | 0.0020988 | 0.00025468 | 2.8705e-06 | 0.00049347 | 0 | 0 | 0 | 0.20506 | 4.1895 | 2.5252 | 1.2565 | 1.3263e-06 | 0.13047 | 0.090342 | 0.18706 | 0.019636 | 0.0092022 | 0.0041087 | 0.0063247 | 0.005683 | 6.0229e-07 | 0.00089159 | 6.3094e-07 | 0.0025868 | 3.9564e-05 | 0.0037195 | 2.2392e-05 | 8.5572e-06 | 8.1117e-06 | 8.0054e-07 | 2.5016e-09 | 0.00010992 | 3.9099e-05 | 0.00020031 | 1.0815e-06 | 0.0063236
| MJ | Electricity, hydropower, at pumped storage power plant/FI S | 0.033033 | 0.024317 | 0.0041776 | 0.00082142 | 3.7534e-05 | 0.0029745 | 0.00027877 | 2.6668e-06 | 0.00042417 | 0 | 0 | 0 | 0.18012 | 4.5329 | 2.0849 | 1.3327 | 7.2614e-07 | 0.85794 | 0.0026757 | 0.25466 | 0.015727 | 0.0073061 | 0.0038941 | 0.0045266 | 0.0049878 | 4.1807e-07 | 0.00098935 | 2.7662e-07 | 0.0012865 | 4.1689e-05 | 0.0032643 | 6.6381e-06 | 7.2929e-06 | 4.0879e-05 | 6.7614e-07 | 2.1033e-09 | 0.00037965 | 3.5352e-05 | 0.00015923 | 9.6786e-07 | 0.0045256
| MJ | Electricity, hydropower, at pumped storage power plant/FR S | 0.0080025 | 0.0051614 | 0.0015766 | 0.00019673 | 1.2365e-05 | 0.00043496 | 0.00011179 | 1.2855e-06 | 0.00050739 | 0 | 0 | 0 | 0.038232 | 4.8434 | 0.42853 | 4.2143 | 2.9942e-07 | 0.021232 | 0.0027153 | 0.17657 | 0.0037488 | 0.0019201 | 0.00075422 | 0.0010745 | 0.0010593 | 1.0223e-07 | 0.00031857 | 9.3252e-08 | 0.00039898 | 0.00014306 | 0.00069332 | 2.5533e-06 | 1.7163e-06 | 1.7353e-06 | 2.0457e-07 | 6.9621e-10 | 1.8227e-05 | 1.0783e-05 | 2.5676e-05 | 1.2694e-06 | 0.0010732
| MJ | Electricity, hydropower, at pumped storage power plant/GB S | 0.040725 | 0.032208 | 0.0060712 | 0.00076589 | 4.9919e-05 | 0.0010866 | 0.00012758 | 2.8268e-06 | 0.0004126 | 0 | 0 | 0 | 0.23858 | 4.3164 | 3.0802 | 1.1102 | 1.1126e-06 | 0.088828 | 0.0084778 | 0.028697 | 0.020952 | 0.0085769 | 0.004656 | 0.0077196 | 0.0066133 | 2.9093e-07 | 0.00068541 | 3.7051e-07 | 0.0012425 | 3.503e-05 | 0.0043283 | 9.79e-06 | 6.7482e-06 | 4.7397e-06 | 6.1445e-07 | 2.0234e-09 | 0.00011119 | 4.6056e-05 | 0.00014855 | 8.5113e-07 | 0.0077187
| MJ | Electricity, hydropower, at pumped storage power plant/GR S | 0.089456 | 0.05335 | 0.017422 | 0.011975 | 6.2993e-05 | 0.0060113 | 0.00026207 | 5.1159e-06 | 0.00036795 | 0 | 0 | 0 | 0.39519 | 6.2847 | 5.9263 | 0.18335 | 1.5076e-06 | 0.0030081 | 0.030009 | 0.14202 | 0.046107 | 0.023669 | 0.0075987 | 0.01484 | 0.010953 | 6.1315e-07 | 0.0089422 | 5.0784e-07 | 0.0037665 | 5.7773e-06 | 0.0071692 | 2.8299e-05 | 0.00010695 | 6.4214e-06 | 8.782e-06 | 2.6398e-08 | 1.2371e-05 | 3.0025e-05 | 0.00023654 | 8.268e-07 | 0.014839
| MJ | Electricity, hydropower, at pumped storage power plant/HR S | 0.041952 | 0.025927 | 0.011103 | 0.0021841 | 4.3754e-05 | 0.0020779 | 0.00019396 | 3.5647e-06 | 0.00041849 | 0 | 0 | 0 | 0.19205 | 3.9989 | 2.4004 | 1.0006 | 1.4685e-06 | 0.041939 | 0.0005885 | 0.55531 | 0.01907 | 0.0092375 | 0.0038178 | 0.0060143 | 0.0053211 | 7.3055e-07 | 0.0017547 | 3.803e-07 | 0.0021293 | 3.1307e-05 | 0.0034826 | 1.8659e-05 | 1.9431e-05 | 5.418e-06 | 1.6532e-06 | 5.1139e-09 | 4.8113e-05 | 1.8967e-05 | 0.00022295 | 9.2348e-07 | 0.0060134
| MJ | Electricity, hydropower, at pumped storage power plant/HU S | 0.045422 | 0.034222 | 0.0056882 | 0.0032322 | 6.976e-05 | 0.0016127 | 0.00016164 | 3.2061e-06 | 0.00043178 | 0 | 0 | 0 | 0.2535 | 5.4589 | 3.3061 | 1.9432 | 2.6794e-06 | 0.13089 | 0.0032101 | 0.07545 | 0.024124 | 0.010903 | 0.0049325 | 0.008289 | 0.0070268 | 1.5037e-06 | 0.0025379 | 3.4595e-07 | 0.0012753 | 6.0853e-05 | 0.0045989 | 9.1732e-06 | 2.8862e-05 | 8.6784e-06 | 2.4063e-06 | 7.2747e-09 | 6.5908e-05 | 1.7298e-05 | 0.00020128 | 1.0711e-06 | 0.0082879
| MJ | Electricity, hydropower, at pumped storage power plant/IE S | 0.055193 | 0.041983 | 0.010945 | 0.00062063 | 8.4822e-05 | 0.00091546 | 0.00020458 | 1.233e-05 | 0.00042662 | 0 | 0 | 0 | 0.31099 | 4.561 | 4.3611 | 0.097675 | 2.7969e-06 | 0.014148 | 0.04377 | 0.044394 | 0.027457 | 0.01109 | 0.0060271 | 0.01034 | 0.0086198 | 1.2696e-06 | 0.00055039 | 5.1417e-07 | 0.0019147 | 3.0787e-06 | 0.0056416 | 1.8155e-05 | 5.3418e-06 | 3.3151e-06 | 5.0433e-07 | 1.6681e-09 | 6.5605e-05 | 3.9631e-05 | 0.00025294 | 8.7765e-07 | 0.010339
| MJ | Electricity, hydropower, at pumped storage power plant/IT S | 0.041254 | 0.031007 | 0.0080977 | 0.00063332 | 7.4747e-05 | 0.00080418 | 0.00020518 | 5.9094e-06 | 0.00042528 | 0 | 0 | 0 | 0.22968 | 3.8472 | 3.1229 | 0.40899 | 2.334e-06 | 0.013167 | 0.0098787 | 0.29225 | 0.02065 | 0.0084207 | 0.0044015 | 0.0078275 | 0.0063657 | 1.0568e-06 | 0.00053845 | 4.6476e-07 | 0.0015014 | 1.3603e-05 | 0.0041664 | 1.3291e-05 | 5.4478e-06 | 4.0121e-06 | 4.858e-07 | 1.5959e-09 | 2.8594e-05 | 2.5608e-05 | 0.00015769 | 8.6538e-07 | 0.0078266
| MJ | Electricity, hydropower, at pumped storage power plant/JP S | 0.039506 | 0.0294 | 0.0073392 | 0.0010492 | 6.2691e-05 | 0.00095717 | 0.00018704 | 3.0322e-06 | 0.00050755 | 0 | 0 | 0 | 0.21778 | 4.6697 | 2.9489 | 1.575 | 5.1503e-06 | 0.0053997 | 0.0035933 | 0.13679 | 0.020304 | 0.0084157 | 0.0044982 | 0.0073901 | 0.0060366 | 3.5895e-07 | 0.00088492 | 4.3799e-07 | 0.001442 | 5.1391e-05 | 0.003951 | 1.186e-05 | 9.24e-06 | 2.8311e-06 | 8.0172e-07 | 2.5249e-09 | 4.5654e-05 | 4.2017e-05 | 0.00043476 | 1.3057e-06 | 0.0073888
| MJ | Electricity, hydropower, at pumped storage power plant/LU S | 0.037365 | 0.03047 | 0.0029006 | 0.0027 | 3.8436e-05 | 0.00067181 | 0.00010505 | 7.9295e-06 | 0.00047092 | 0 | 0 | 0 | 0.2257 | 4.5365 | 2.6083 | 1.775 | 7.0761e-07 | 0.057111 | 0.050238 | 0.045847 | 0.019952 | 0.0090315 | 0.0043872 | 0.0065337 | 0.0062556 | 4.773e-07 | 0.0020672 | 2.1593e-07 | 0.00065674 | 5.1301e-05 | 0.0040942 | 4.5879e-06 | 2.4098e-05 | 3.3324e-06 | 1.9335e-06 | 5.8096e-09 | 7.6447e-05 | 3.2252e-05 | 0.00015031 | 9.6682e-07 | 0.0065327
| MJ | Electricity, hydropower, at pumped storage power plant/MK S | 0.13445 | 0.052196 | 0.060732 | 0.011685 | 3.0621e-05 | 0.0093688 | 0.00010994 | 1.3556e-06 | 0.00032289 | 0 | 0 | 0 | 0.38664 | 4.998 | 4.5541 | 0.04414 | 1.4658e-07 | 0.0020715 | 0.0011893 | 0.39647 | 0.048807 | 0.029977 | 0.0074275 | 0.011403 | 0.010716 | 5.9828e-08 | 0.0086613 | 1.1763e-06 | 0.010597 | 1.4259e-06 | 0.0070141 | 0.00010441 | 0.00010455 | 1.9462e-06 | 8.5536e-06 | 2.5483e-08 | 8.4923e-06 | 2.4901e-05 | 0.00016057 | 6.9754e-07 | 0.011402
| MJ | Electricity, hydropower, at pumped storage power plant/NL S | 0.042442 | 0.036737 | 0.0031914 | 0.0011997 | 6.1022e-05 | 0.00069237 | 0.00011379 | 3.9603e-05 | 0.00040776 | 0 | 0 | 0 | 0.27212 | 4.4443 | 3.7866 | 0.46978 | 1.1877e-06 | 0.13696 | 0.036119 | 0.014887 | 0.024019 | 0.0092578 | 0.0052665 | 0.0094945 | 0.0075426 | 5.3382e-07 | 0.00096007 | 3.0465e-07 | 0.00074051 | 1.38e-05 | 0.0049367 | 4.9484e-06 | 1.066e-05 | 7.1314e-06 | 8.8248e-07 | 2.7883e-09 | 9.4998e-05 | 3.817e-05 | 0.000173 | 8.0079e-07 | 0.0094937
| MJ | Electricity, hydropower, at pumped storage power plant/NO S | 0.0034161 | 0.0022764 | 0.00034631 | 4.1812e-05 | 6.2656e-06 | 0.00027287 | 3.677e-05 | 6.9877e-07 | 0.00043496 | 0 | 0 | 0 | 0.016862 | 1.8637 | 0.16682 | 0.24047 | 1.2034e-07 | 0.064036 | 0.012889 | 1.3795 | 0.0015606 | 0.00068403 | 0.00046343 | 0.00041317 | 0.00046692 | 5.2936e-08 | 6.857e-05 | 2.8376e-08 | 0.00014093 | 7.5255e-06 | 0.00030557 | 5.4596e-07 | 3.6295e-07 | 3.1291e-06 | 5.0736e-08 | 1.6542e-10 | 2.9306e-05 | 4.9181e-06 | 0.00011954 | 7.6659e-07 | 0.00041241
| MJ | Electricity, hydropower, at pumped storage power plant/PL S | 0.08804 | 0.060272 | 0.01854 | 0.005363 | 4.3125e-05 | 0.0030021 | 0.00045034 | 3.7037e-06 | 0.00036611 | 0 | 0 | 0 | 0.44646 | 5.2907 | 5.069 | 0.11902 | 4.8725e-07 | 0.063047 | 0.0042033 | 0.035472 | 0.041488 | 0.020128 | 0.0086701 | 0.01269 | 0.012375 | 2.1345e-07 | 0.0043543 | 6.9724e-07 | 0.0033938 | 3.6567e-06 | 0.0080996 | 3.0178e-05 | 4.792e-05 | 4.5794e-06 | 4.1947e-06 | 1.2564e-08 | 0.00023833 | 7.8124e-05 | 0.0001671 | 8.458e-07 | 0.012689
| MJ | Electricity, hydropower, at pumped storage power plant/PT S | 0.051663 | 0.032825 | 0.015351 | 0.0010061 | 6.3768e-05 | 0.0016935 | 0.00028732 | 7.1235e-06 | 0.0004293 | 0 | 0 | 0 | 0.24315 | 4.0467 | 3.2032 | 0.23154 | 1.9462e-06 | 0.2181 | 0.040674 | 0.35317 | 0.023341 | 0.010455 | 0.0048622 | 0.0080237 | 0.0067392 | 8.2343e-07 | 0.00093547 | 6.93e-07 | 0.0027718 | 7.267e-06 | 0.0044109 | 2.5454e-05 | 8.8117e-06 | 1.5402e-05 | 7.7203e-07 | 2.6175e-09 | 0.00011538 | 4.6012e-05 | 0.00023954 | 9.2176e-07 | 0.0080227
| MJ | Electricity, hydropower, at pumped storage power plant/SE S | 0.0081682 | 0.0050134 | 0.0010668 | 0.00017146 | 1.3291e-05 | 0.0012913 | 0.00015741 | 1.5537e-06 | 0.00045302 | 0 | 0 | 0 | 0.037136 | 3.7512 | 0.38826 | 2.3861 | 2.3489e-07 | 0.37464 | 0.01357 | 0.58867 | 0.0038033 | 0.0019237 | 0.00098472 | 0.0008949 | 0.0010284 | 1.985e-07 | 0.00034765 | 8.3454e-08 | 0.00047285 | 7.4561e-05 | 0.00067302 | 1.6802e-06 | 1.4918e-06 | 1.8082e-05 | 1.764e-07 | 5.8975e-10 | 0.00015194 | 1.1043e-05 | 0.00012729 | 1.0486e-06 | 0.00089385
| MJ | Electricity, hydropower, at pumped storage power plant/SI S | 0.046048 | 0.023587 | 0.017618 | 0.0027046 | 2.9264e-05 | 0.0015778 | 0.00013004 | 3.1869e-06 | 0.00039842 | 0 | 0 | 0 | 0.17472 | 3.5512 | 1.9186 | 0.96065 | 6.5625e-07 | 0.046672 | 0.0029948 | 0.62228 | 0.018155 | 0.0098927 | 0.0034566 | 0.0048057 | 0.0048417 | 3.3769e-07 | 0.0020997 | 4.5063e-07 | 0.0029205 | 3.0052e-05 | 0.0031689 | 3.004e-05 | 2.4139e-05 | 3.976e-06 | 2.0254e-06 | 6.1232e-09 | 4.6445e-05 | 1.7705e-05 | 0.00016331 | 8.6927e-07 | 0.0048049
| MJ | Electricity, hydropower, at pumped storage power plant/SK S | 0.038058 | 0.025049 | 0.0074268 | 0.0019937 | 3.9296e-05 | 0.0029278 | 0.000168 | 4.0508e-06 | 0.00045004 | 0 | 0 | 0 | 0.18555 | 4.3715 | 2.0394 | 1.9706 | 9.9892e-07 | 0.032078 | 0.0052523 | 0.32428 | 0.01738 | 0.0086293 | 0.003641 | 0.0051093 | 0.0051429 | 5.9628e-07 | 0.0016281 | 3.163e-07 | 0.0017958 | 6.1631e-05 | 0.003366 | 1.2252e-05 | 1.7783e-05 | 4.4007e-06 | 1.5004e-06 | 4.6509e-09 | 6.1295e-05 | 2.3529e-05 | 0.00015425 | 1.038e-06 | 0.0051082
| MJ | Electricity, hydropower, at pumped storage power plant/US S | 0.061136 | 0.041194 | 0.01556 | 0.0017017 | 6.3043e-05 | 0.00066161 | 0.0012159 | 0.00018065 | 0.00055874 | 0 | 0 | 0 | 0.30514 | 5.0513 | 3.5641 | 1.31 | 7.3689e-07 | 0.053147 | 0.0061868 | 0.11791 | 0.027328 | 0.012543 | 0.0058579 | 0.0089271 | 0.0084579 | 3.2248e-07 | 0.0015775 | 5.9226e-07 | 0.0024776 | 2.8781e-05 | 0.0055357 | 2.558e-05 | 1.5113e-05 | 6.3217e-06 | 1.7358e-06 | 4.4691e-09 | 9.756e-05 | 9.9704e-05 | 7.619e-05 | 1.2572e-06 | 0.0089258
Energy, electricity by fuel,hydro, reservoir
| MJ | Electricity, hydropower, at reservoir power plant, alpine region/RER S | 0.00045643 | 0.00021478 | 3.9766e-05 | 4.3543e-06 | 1.1925e-06 | 2.8159e-05 | 5.5366e-06 | 1.8169e-07 | 0.00016246 | 0 | 0 | 0 | 0.001591 | 1.0695 | 0.01299 | 0.0028412 | 1.8369e-08 | 0.00010998 | 3.8573e-05 | 1.0535 | 0.00014517 | 7.2885e-05 | 3.9506e-05 | 3.2774e-05 | 4.3808e-05 | 4.5637e-09 | 5.3047e-06 | 4.2974e-09 | 2.3672e-05 | 9.143e-08 | 2.8666e-05 | 6.1377e-08 | 3.7375e-08 | 2.6591e-08 | 9.054e-09 | 2.8758e-11 | 4.5463e-07 | 8.6393e-07 | 9.3862e-06 | 2.703e-07 | 3.2504e-05
| MJ | Electricity, hydropower, at reservoir power plant, non alpine regions/RER S | 0.00071057 | 0.00046892 | 3.9766e-05 | 4.3543e-06 | 1.1925e-06 | 2.8159e-05 | 5.5366e-06 | 1.8169e-07 | 0.00016246 | 0 | 0 | 0 | 0.0034735 | 1.0695 | 0.01299 | 0.0028412 | 1.8369e-08 | 0.00010998 | 3.8573e-05 | 1.0535 | 0.00031459 | 0.00011938 | 0.00016243 | 3.2774e-05 | 9.0306e-05 | 4.5637e-09 | 5.3047e-06 | 4.8884e-09 | 2.3672e-05 | 9.143e-08 | 5.8976e-05 | 6.1377e-08 | 3.7375e-08 | 2.6591e-08 | 9.054e-09 | 2.8758e-11 | 4.5463e-07 | 8.6393e-07 | 0.00010201 | 2.703e-07 | 3.2504e-05
| MJ | Electricity, hydropower, at reservoir power plant/BR S | 0.0061906 | 0.005949 | 3.9766e-05 | 4.3543e-06 | 1.1925e-06 | 2.8159e-05 | 5.5366e-06 | 1.8169e-07 | 0.00016246 | 0 | 0 | 0 | 0.044066 | 1.0695 | 0.01299 | 0.0028412 | 1.8369e-08 | 0.00010998 | 3.8573e-05 | 1.0535 | 0.0022761 | 0.0012094 | 0.0010339 | 3.2774e-05 | 0.0011804 | 4.5637e-09 | 5.3047e-06 | 8.5464e-09 | 2.3672e-05 | 9.143e-08 | 0.00077168 | 6.1377e-08 | 3.7375e-08 | 2.6591e-08 | 9.054e-09 | 2.8758e-11 | 4.5463e-07 | 8.6393e-07 | 0.00026075 | 2.703e-07 | 3.2504e-05
| MJ | Electricity, hydropower, at reservoir power plant/CH S | 0.00043402 | 0.00019782 | 3.5483e-05 | 2.8866e-06 | 1.1736e-06 | 2.8506e-05 | 5.5033e-06 | 1.7862e-07 | 0.00016247 | 0 | 0 | 0 | 0.0014653 | 1.0691 | 0.011475 | 0.0037014 | 1.7921e-08 | 8.4194e-05 | 1.8802e-05 | 1.0538 | 0.00013433 | 6.8232e-05 | 3.7124e-05 | 2.8979e-05 | 4.0324e-05 | 4.4012e-09 | 4.2198e-06 | 4.1009e-09 | 2.3558e-05 | 1.2104e-07 | 2.6386e-05 | 5.4352e-08 | 2.4285e-08 | 2.4582e-08 | 7.9938e-09 | 2.557e-11 | 4.17e-07 | 8.5854e-07 | 9.351e-06 | 2.7038e-07 | 2.8708e-05
| MJ | Electricity, hydropower, at reservoir power plant/FI S | 0.0017831 | 0.0015414 | 3.9766e-05 | 4.3543e-06 | 1.1925e-06 | 2.8159e-05 | 5.5366e-06 | 1.8169e-07 | 0.00016246 | 0 | 0 | 0 | 0.011418 | 1.0695 | 0.01299 | 0.0028412 | 1.8369e-08 | 0.00010998 | 3.8573e-05 | 1.0535 | 0.00063887 | 0.00031569 | 0.0002904 | 3.2774e-05 | 0.00028661 | 4.5637e-09 | 5.3047e-06 | 7.3737e-09 | 2.3672e-05 | 9.143e-08 | 0.00018694 | 6.1377e-08 | 3.7375e-08 | 2.6591e-08 | 9.054e-09 | 2.8758e-11 | 4.5463e-07 | 8.6393e-07 | 0.00010201 | 2.703e-07 | 3.2504e-05
Energy, electricity by fuel,hydro, reservoir, infratrsucture
| p | Reservoir hydropower plant, alpine region/RER/I S | 4072437600 | 1844058200 | 365863040 | 40031704 | 10977846 | 259760160 | 50728020 | 1674370.3 | 1499344300 | 0 | 0 | 0 | 13659690370.3704 | 152604600000 | 118525440000 | 26180000000 | 167750 | 1012700000 | 355190900 | 6531100000 | 1198480414.4256 | 646695452.657 | 252714526.7686 | 299070435 | 378634850 | 41516.012 | 48858051 | 39171.055 | 218279380 | 842484.59 | 247820420 | 564543.63 | 343972.02 | 243358.6 | 83477.382 | 265.1366 | 4188640.9 | 7965871.1 | -8496022 | 2494435 | 296576000
| p | Reservoir hydropower plant, non alpine regions/RER/I S | 4072437600 | 1844058200 | 365863040 | 40031704 | 10977846 | 259760160 | 50728020 | 1674370.3 | 1499344300 | 0 | 0 | 0 | 13659690370.3704 | 152604600000 | 118525440000 | 26180000000 | 167750 | 1012700000 | 355190900 | 6531100000 | 1198480414.4256 | 646695452.657 | 252714526.7686 | 299070435 | 378634850 | 41516.012 | 48858051 | 39171.055 | 218279380 | 842484.59 | 247820420 | 564543.63 | 343972.02 | 243358.6 | 83477.382 | 265.1366 | 4188640.9 | 7965871.1 | -8496022 | 2494435 | 296576000
| p | Reservoir hydropower plant/CH/I S | 3865538600 | 1687435900 | 326323770 | 26483463 | 10803168 | 262953900 | 50419760 | 1646035.8 | 1499472500 | 0 | 0 | 0 | 12499525185.1852 | 148870370000 | 104540020000 | 34120240000 | 163610 | 774650000 | 172691400 | 9262600000 | 1098510939.3703 | 603742034.15 | 230728330.1203 | 264040575.1 | 346476570 | 40015.631 | 38842416 | 37356.719 | 217229870 | 1115805.8 | 226772700 | 499695.69 | 223142.76 | 224809 | 73691.165 | 235.7053 | 3841429.3 | 7916220.8 | -8823594.3 | 2495175.1 | 261545400
Energy, electricity by fuel,lignite
| MJ | Electricity, lignite, at power plant/AT S | 0.04956 | 0.039712 | 0.002663 | 0.0061389 | 2.1577e-05 | 0.00067152 | 1.7843e-05 | 8.1448e-07 | 0.00033389 | 0 | 0 | 0 | 0.29416 | 2.4044 | 2.378 | 0.022117 | 5.2297e-08 | 0.0010787 | 0.00040884 | 0.0027889 | 0.02481 | 0.01342 | 0.0054358 | 0.005954 | 0.0081542 | 2.2998e-08 | 0.0046844 | 1.623e-07 | 0.00058093 | 7.076e-07 | 0.0053372 | 4.3259e-06 | 5.4927e-05 | 4.5311e-07 | 4.4632e-06 | 1.3251e-08 | 4.4158e-06 | 1.2592e-05 | 1.7445e-05 | 2.063e-07 | 0.0059538
| MJ | Electricity, lignite, at power plant/BA S | 0.12177 | 0.04901 | 0.052826 | 0.0086402 | 2.6409e-05 | 0.011116 | 7.7082e-05 | 9.0909e-07 | 7.1239e-05 | 0 | 0 | 0 | 0.36304 | 3.352 | 3.3173 | 0.029342 | 3.6803e-08 | 0.0013993 | 0.00054881 | 0.0034364 | 0.041428 | 0.026314 | 0.0068084 | 0.0083058 | 0.010063 | 1.8014e-08 | 0.0064066 | 1.0416e-06 | 0.0098422 | 9.5037e-07 | 0.0065868 | 9.086e-05 | 7.7314e-05 | 1.325e-06 | 6.3207e-06 | 1.8828e-08 | 5.7275e-06 | 1.7422e-05 | 2.2656e-05 | 2.4058e-07 | 0.0083056
| MJ | Electricity, lignite, at power plant/CENTREL S | 0.065331 | 0.044017 | 0.01096 | 0.0083852 | 2.3703e-05 | 0.0018226 | 5.1673e-05 | 8.3462e-07 | 6.9705e-05 | 0 | 0 | 0 | 0.32605 | 3.2589 | 3.2233 | 0.029594 | 4.7403e-08 | 0.0013736 | 0.00053804 | 0.004035 | 0.031454 | 0.017322 | 0.006061 | 0.0080705 | 0.0090381 | 1.7975e-08 | 0.0062208 | 4.3454e-07 | 0.0020622 | 9.5055e-07 | 0.0059157 | 1.8248e-05 | 7.503e-05 | 1.2146e-06 | 6.1118e-06 | 1.8198e-08 | 5.5803e-06 | 1.6968e-05 | 2.2104e-05 | 2.2922e-07 | 0.0080703
| MJ | Electricity, lignite, at power plant/CS S | 0.11595 | 0.050217 | 0.036897 | 0.011207 | 2.6673e-05 | 0.017402 | 0.0001179 | 9.5941e-07 | 7.7884e-05 | 0 | 0 | 0 | 0.37197 | 4.3452 | 4.3006 | 0.037699 | 4.5025e-08 | 0.0017971 | 0.0007058 | 0.0043861 | 0.045291 | 0.027542 | 0.0069812 | 0.010768 | 0.010311 | 2.154e-08 | 0.0083236 | 7.8228e-07 | 0.0089053 | 1.2262e-06 | 0.006749 | 6.3048e-05 | 0.00010028 | 1.8743e-06 | 8.1936e-06 | 2.4429e-08 | 7.3532e-06 | 2.2404e-05 | 2.9088e-05 | 2.6643e-07 | 0.010767
| MJ | Electricity, lignite, at power plant/CZ S | 0.059045 | 0.043996 | 0.0072986 | 0.0070208 | 2.3454e-05 | 0.0006193 | 2.0741e-05 | 8.0943e-07 | 6.5546e-05 | 0 | 0 | 0 | 0.3259 | 2.7362 | 2.7047 | 0.025942 | 5.0547e-08 | 0.0011756 | 0.00045954 | 0.0039814 | 0.028211 | 0.015408 | 0.006031 | 0.0067719 | 0.0090339 | 1.6593e-08 | 0.005037 | 4.3521e-07 | 0.001336 | 8.3119e-07 | 0.005913 | 1.1821e-05 | 6.2819e-05 | 4.7673e-07 | 4.9654e-06 | 1.4733e-08 | 4.7427e-06 | 1.4401e-05 | 1.8802e-05 | 2.1964e-07 | 0.0067717
| MJ | Electricity, lignite, at power plant/DE S | 0.058262 | 0.045762 | 0.00267 | 0.0091434 | 2.4161e-05 | 0.00045931 | 1.7595e-05 | 8.9242e-07 | 0.00018481 | 0 | 0 | 0 | 0.33898 | 3.5571 | 3.5188 | 0.032029 | 5.5467e-08 | 0.0015141 | 0.00058793 | 0.0041694 | 0.031646 | 0.016544 | 0.006292 | 0.0088103 | 0.0093964 | 2.2623e-08 | 0.0065975 | 1.9594e-07 | 0.00054872 | 1.0253e-06 | 0.0061502 | 4.1169e-06 | 8.1815e-05 | 4.883e-07 | 6.3292e-06 | 1.8762e-08 | 6.1731e-06 | 1.8447e-05 | 2.4436e-05 | 2.4342e-07 | 0.0088101
| MJ | Electricity, lignite, at power plant/ES S | 0.1131 | 0.040629 | 0.062142 | 0.00695 | 2.4603e-05 | 0.0032329 | 5.2994e-05 | 8.8985e-07 | 7.0624e-05 | 0 | 0 | 0 | 0.30096 | 2.838 | 2.8067 | 0.026157 | 2.0383e-07 | 0.0012013 | 0.00047765 | 0.0034875 | 0.035635 | 0.02292 | 0.0056886 | 0.0070268 | 0.0083425 | 7.7949e-08 | 0.0051249 | 1.1398e-06 | 0.0094505 | 8.3874e-07 | 0.0054605 | 0.0001069 | 6.2161e-05 | 9.5259e-07 | 5.0873e-06 | 1.5119e-08 | 4.7388e-06 | 1.4627e-05 | 3.3629e-05 | 2.1538e-07 | 0.0070266
| MJ | Electricity, lignite, at power plant/FR S | 0.063635 | 0.052772 | 0.004632 | 0.0056225 | 2.714e-05 | 0.00049135 | 2.2608e-05 | 8.8376e-07 | 6.6556e-05 | 0 | 0 | 0 | 0.3909 | 2.1864 | 2.1621 | 0.020205 | 3.44e-08 | 0.00094331 | 0.00036814 | 0.0027336 | 0.028461 | 0.015863 | 0.0071853 | 0.0054136 | 0.010836 | 1.4598e-08 | 0.0041377 | 3.4274e-07 | 0.0008881 | 6.4691e-07 | 0.0070924 | 7.1043e-06 | 5.031e-05 | 5.9914e-07 | 4.1168e-06 | 1.2231e-08 | 3.8431e-06 | 1.1636e-05 | 1.5224e-05 | 2.2013e-07 | 0.0054134
| MJ | Electricity, lignite, at power plant/GR S | 0.085959 | 0.048595 | 0.015804 | 0.014429 | 2.3406e-05 | 0.0069492 | 7.7624e-05 | 9.1936e-07 | 7.9645e-05 | 0 | 0 | 0 | 0.35996 | 5.5915 | 5.5345 | 0.048188 | 5.5842e-08 | 0.0022905 | 0.00090085 | 0.0056486 | 0.044906 | 0.024277 | 0.0067726 | 0.013857 | 0.0099781 | 2.5226e-08 | 0.010654 | 4.1924e-07 | 0.0036426 | 1.5492e-06 | 0.006531 | 2.5255e-05 | 0.00012911 | 1.7399e-06 | 1.0559e-05 | 3.1395e-08 | 9.3631e-06 | 2.858e-05 | 3.7046e-05 | 2.7823e-07 | 0.013857
| MJ | Electricity, lignite, at power plant/HU S | 0.070942 | 0.052501 | 0.0064578 | 0.010914 | 2.8376e-05 | 0.00091328 | 4.3735e-05 | 1.0123e-06 | 8.3003e-05 | 0 | 0 | 0 | 0.3889 | 4.2368 | 4.1909 | 0.038243 | 5.9831e-08 | 0.0017767 | 0.00069627 | 0.00518 | 0.037771 | 0.020047 | 0.0072308 | 0.010493 | 0.01078 | 2.2616e-08 | 0.0080433 | 3.5376e-07 | 0.0012218 | 1.2263e-06 | 0.007056 | 1.0288e-05 | 9.7661e-05 | 1.0728e-06 | 7.9869e-06 | 2.3727e-08 | 7.2232e-06 | 2.1984e-05 | 2.8622e-05 | 2.8216e-07 | 0.010493
| MJ | Electricity, lignite, at power plant/MK S | 0.12653 | 0.046943 | 0.062254 | 0.010766 | 2.4556e-05 | 0.0063882 | 8.0256e-05 | 8.9066e-07 | 7.2753e-05 | 0 | 0 | 0 | 0.34772 | 4.1741 | 4.1313 | 0.03616 | 4.2858e-08 | 0.0017237 | 0.00067709 | 0.0042028 | 0.044689 | 0.027767 | 0.0065783 | 0.010344 | 0.0096389 | 2.0432e-08 | 0.0079662 | 1.1759e-06 | 0.01016 | 1.1678e-06 | 0.006309 | 0.00010718 | 9.6335e-05 | 1.5134e-06 | 7.8728e-06 | 2.3434e-08 | 7.0529e-06 | 2.1494e-05 | 2.7902e-05 | 2.4947e-07 | 0.010344
| MJ | Electricity, lignite, at power plant/PL S | 0.067079 | 0.041705 | 0.01357 | 0.0090146 | 2.265e-05 | 0.0026192 | 8.0703e-05 | 8.0896e-07 | 6.5734e-05 | 0 | 0 | 0 | 0.30893 | 3.4968 | 3.4601 | 0.030831 | 4.1531e-08 | 0.0014548 | 0.00057081 | 0.0038256 | 0.032414 | 0.017986 | 0.0057648 | 0.0086633 | 0.0085635 | 1.7952e-08 | 0.0068585 | 4.2331e-07 | 0.0025623 | 9.9259e-07 | 0.0056051 | 2.2875e-05 | 8.0663e-05 | 1.8978e-06 | 6.7073e-06 | 2.003e-08 | 5.9382e-06 | 1.8084e-05 | 2.3508e-05 | 2.2409e-07 | 0.0086631
| MJ | Electricity, lignite, at power plant/SI S | 0.10556 | 0.044702 | 0.048822 | 0.0081771 | 2.4106e-05 | 0.0037199 | 4.3815e-05 | 8.3589e-07 | 6.6111e-05 | 0 | 0 | 0 | 0.33112 | 3.1726 | 3.1394 | 0.027947 | 3.6875e-08 | 0.0013254 | 0.00051973 | 0.0033822 | 0.03704 | 0.022964 | 0.0062152 | 0.0078604 | 0.0091787 | 1.6999e-08 | 0.0060382 | 9.9732e-07 | 0.0077454 | 8.9784e-07 | 0.0060078 | 8.3933e-05 | 7.317e-05 | 9.5973e-07 | 5.9855e-06 | 1.7795e-08 | 5.4173e-06 | 1.648e-05 | 2.1437e-05 | 2.2361e-07 | 0.0078602
| MJ | Electricity, lignite, at power plant/SK S | 0.13156 | 0.063398 | 0.044702 | 0.011245 | 3.4153e-05 | 0.011939 | 4.2475e-05 | 1.2179e-06 | 0.00019492 | 0 | 0 | 0 | 0.46962 | 4.3822 | 4.3344 | 0.039911 | 6.8475e-08 | 0.0018753 | 0.00073017 | 0.0052706 | 0.049692 | 0.030072 | 0.0087674 | 0.010852 | 0.013018 | 2.7763e-08 | 0.0081019 | 1.0315e-06 | 0.0089501 | 1.2786e-06 | 0.0085205 | 7.6583e-05 | 0.00010061 | 1.0175e-06 | 7.9846e-06 | 2.3707e-08 | 7.6264e-06 | 2.2891e-05 | 3.0154e-05 | 3.2708e-07 | 0.010852
| MJ | Electricity, lignite, at power plant/UCTE S | 0.076924 | 0.046166 | 0.016972 | 0.0098584 | 2.4394e-05 | 0.0037185 | 4.2441e-05 | 9.0131e-07 | 0.00014182 | 0 | 0 | 0 | 0.34197 | 3.8429 | 3.8022 | 0.03416 | 6.7617e-08 | 0.0016155 | 0.00063109 | 0.0042911 | 0.0358 | 0.019897 | 0.0063831 | 0.0095198 | 0.0094793 | 2.7916e-08 | 0.0071936 | 4.3246e-07 | 0.0032228 | 1.097e-06 | 0.0062045 | 2.86e-05 | 8.821e-05 | 8.9437e-07 | 6.998e-06 | 2.0781e-08 | 6.5787e-06 | 1.9849e-05 | 2.7464e-05 | 2.473e-07 | 0.0095196
Energy, electricity by fuel,lignite, power plant
| MJ | Idemat2010 Powerplant lignite (=heat) | 0.019243 | 0.015114 | 0.00088182 | 0.0030199 | 7.9798e-06 | 0.0001517 | 5.8111e-06 | 2.9475e-07 | 6.1037e-05 | 0 | 0 | 0 | 0.11196 | 1.1749 | 1.1622 | 0.010578 | 1.8319e-08 | 0.00050006 | 0.00019418 | 0.0013771 | 0.010452 | 0.005464 | 0.0020781 | 0.0029099 | 0.0031034 | 7.4717e-09 | 0.002179 | 6.4714e-08 | 0.00018123 | 3.3863e-07 | 0.0020313 | 1.3597e-06 | 2.7022e-05 | 1.6127e-07 | 2.0904e-06 | 6.1968e-09 | 2.0388e-06 | 6.0929e-06 | 8.0706e-06 | 8.0394e-08 | 0.0029098
| MJ | Lignite, burned in power plant/AT S | 0.01828 | 0.014647 | 0.00098227 | 0.0022644 | 7.9586e-06 | 0.00024769 | 6.5813e-06 | 3.0042e-07 | 0.00012316 | 0 | 0 | 0 | 0.1085 | 0.88686 | 0.87713 | 0.0081575 | 1.929e-08 | 0.00039789 | 0.0001508 | 0.0010286 | 0.0091512 | 0.0049501 | 0.0020049 | 0.0021962 | 0.0030076 | 8.4828e-09 | 0.0017279 | 5.9867e-08 | 0.00021428 | 2.61e-07 | 0.0019686 | 1.5956e-06 | 2.026e-05 | 1.6713e-07 | 1.6462e-06 | 4.8877e-09 | 1.6288e-06 | 4.6447e-06 | 6.4345e-06 | 7.6094e-08 | 0.0021961
| MJ | Lignite, burned in power plant/BA S | 0.035932 | 0.014462 | 0.015588 | 0.0025496 | 7.793e-06 | 0.0032802 | 2.2746e-05 | 2.6826e-07 | 2.1021e-05 | 0 | 0 | 0 | 0.10712 | 0.9891 | 0.97885 | 0.0086587 | 1.086e-08 | 0.00041291 | 0.00016195 | 0.0010141 | 0.012225 | 0.0077648 | 0.002009 | 0.0024508 | 0.0029695 | 5.3155e-09 | 0.0018905 | 3.0735e-07 | 0.0029043 | 2.8043e-07 | 0.0019436 | 2.6811e-05 | 2.2814e-05 | 3.9098e-07 | 1.8651e-06 | 5.5558e-09 | 1.6901e-06 | 5.1407e-06 | 6.6854e-06 | 7.099e-08 | 0.0024508
| MJ | Lignite, burned in power plant/CS S | 0.034496 | 0.01494 | 0.010978 | 0.0033342 | 7.9357e-06 | 0.0051773 | 3.5077e-05 | 2.8544e-07 | 2.3172e-05 | 0 | 0 | 0 | 0.11067 | 1.2927 | 1.2795 | 0.011216 | 1.3396e-08 | 0.00053467 | 0.00020999 | 0.001305 | 0.013475 | 0.0081942 | 0.002077 | 0.0032035 | 0.0030677 | 6.4085e-09 | 0.0024764 | 2.3274e-07 | 0.0026495 | 3.6482e-07 | 0.0020079 | 1.8758e-05 | 2.9835e-05 | 5.5765e-07 | 2.4378e-06 | 7.2682e-09 | 2.1877e-06 | 6.6659e-06 | 8.6543e-06 | 7.9268e-08 | 0.0032034
| MJ | Lignite, burned in power plant/CZ S | 0.019682 | 0.014665 | 0.0024328 | 0.0023403 | 7.8181e-06 | 0.00020644 | 6.9138e-06 | 2.6981e-07 | 2.1848e-05 | 0 | 0 | 0 | 0.10863 | 0.91209 | 0.90157 | 0.008647 | 1.6849e-08 | 0.00039185 | 0.00015317 | 0.0013272 | 0.0094037 | 0.0051361 | 0.0020103 | 0.0022573 | 0.0030113 | 5.5311e-09 | 0.001679 | 1.4507e-07 | 0.00044532 | 2.7706e-07 | 0.001971 | 3.9403e-06 | 2.094e-05 | 1.5891e-07 | 1.6551e-06 | 4.9109e-09 | 1.5809e-06 | 4.8005e-06 | 6.2673e-06 | 7.3212e-08 | 0.0022572
. | MJ | Lignite, burned in power plant/DE S | 0.019243 | 0.015114 | 0.00088182 | 0.0030199 | 7.9798e-06 | 0.0001517 | 5.8111e-06 | 2.9475e-07 | 6.1037e-05 | 0 | 0 | 0 | 0.11196 | 1.1749 | 1.1622 | 0.010578 | 1.8319e-08 | 0.00050006 | 0.00019418 | 0.0013771 | 0.010452 | 0.005464 | 0.0020781 | 0.0029099 | 0.0031034 | 7.4717e-09 | 0.002179 | 6.4714e-08 | 0.00018123 | 3.3863e-07 | 0.0020313 | 1.3597e-06 | 2.7022e-05 | 1.6127e-07 | 2.0904e-06 | 6.1968e-09 | 2.0388e-06 | 6.0929e-06 | 8.0706e-06 | 8.0394e-08 | 0.0029098
| MJ | Lignite, burned in power plant/ES S | 0.040717 | 0.014627 | 0.022371 | 0.002502 | 8.857e-06 | 0.0011639 | 1.9078e-05 | 3.2035e-07 | 2.5425e-05 | 0 | 0 | 0 | 0.10834 | 1.0217 | 1.0104 | 0.0094164 | 7.3378e-08 | 0.00043245 | 0.00017195 | 0.0012555 | 0.012829 | 0.0082512 | 0.0020479 | 0.0025296 | 0.0030033 | 2.8062e-08 | 0.001845 | 4.1032e-07 | 0.0034022 | 3.0195e-07 | 0.0019658 | 3.8484e-05 | 2.2378e-05 | 3.4293e-07 | 1.8314e-06 | 5.4428e-09 | 1.706e-06 | 5.2657e-06 | 1.2106e-05 | 7.7538e-08 | 0.0025296
| MJ | Lignite, burned in power plant/FR S | 0.017897 | 0.014842 | 0.0013027 | 0.0015813 | 7.6332e-06 | 0.00013819 | 6.3586e-06 | 2.4856e-07 | 1.8719e-05 | 0 | 0 | 0 | 0.10994 | 0.61493 | 0.60811 | 0.0056829 | 9.6754e-09 | 0.00026531 | 0.00010355 | 0.00076882 | 0.0080048 | 0.0044614 | 0.0020209 | 0.0015226 | 0.0030476 | 4.1057e-09 | 0.0011637 | 9.6394e-08 | 0.00024978 | 1.8194e-07 | 0.0019948 | 1.9981e-06 | 1.415e-05 | 1.6851e-07 | 1.1579e-06 | 3.4401e-09 | 1.0809e-06 | 3.2725e-06 | 4.2818e-06 | 6.191e-08 | 0.0015225
| MJ | Lignite, burned in power plant/GR S | 0.030339 | 0.017151 | 0.0055781 | 0.0050927 | 8.2609e-06 | 0.0024527 | 2.7396e-05 | 3.2448e-07 | 2.811e-05 | 0 | 0 | 0 | 0.12705 | 1.9734 | 1.9533 | 0.017007 | 1.9708e-08 | 0.00080842 | 0.00031795 | 0.0019937 | 0.015849 | 0.0085684 | 0.0023904 | 0.0048906 | 0.0035217 | 8.9034e-09 | 0.0037603 | 1.4797e-07 | 0.0012856 | 5.4679e-07 | 0.0023051 | 8.9136e-06 | 4.557e-05 | 6.1407e-07 | 3.7266e-06 | 1.108e-08 | 3.3044e-06 | 1.0087e-05 | 1.3075e-05 | 9.8198e-08 | 0.0048905
| MJ | Lignite, burned in power plant/HU S | 0.019798 | 0.014652 | 0.0018022 | 0.0030458 | 7.919e-06 | 0.00025487 | 1.2205e-05 | 2.825e-07 | 2.3164e-05 | 0 | 0 | 0 | 0.10853 | 1.1824 | 1.1696 | 0.010672 | 1.6697e-08 | 0.00049582 | 0.00019431 | 0.0014456 | 0.010541 | 0.0055945 | 0.002018 | 0.0029284 | 0.0030085 | 6.3113e-09 | 0.0022446 | 9.8726e-08 | 0.00034096 | 3.4221e-07 | 0.0019692 | 2.8712e-06 | 2.7254e-05 | 2.994e-07 | 2.2289e-06 | 6.6214e-09 | 2.0157e-06 | 6.135e-06 | 7.9874e-06 | 7.8743e-08 | 0.0029284
| MJ | Lignite, burned in power plant/MK S | 0.041037 | 0.015226 | 0.02019 | 0.0034917 | 7.9641e-06 | 0.0020718 | 2.6029e-05 | 2.8886e-07 | 2.3596e-05 | 0 | 0 | 0 | 0.11278 | 1.3537 | 1.3399 | 0.011728 | 1.39e-08 | 0.00055904 | 0.0002196 | 0.0013631 | 0.014494 | 0.0090059 | 0.0021336 | 0.0033547 | 0.0031263 | 6.6266e-09 | 0.0025837 | 3.8136e-07 | 0.0032951 | 3.7875e-07 | 0.0020463 | 3.476e-05 | 3.1244e-05 | 4.9083e-07 | 2.5533e-06 | 7.6003e-09 | 2.2874e-06 | 6.9712e-06 | 9.0491e-06 | 8.0908e-08 | 0.0033546
| MJ | Lignite, burned in power plant/PL S | 0.023445 | 0.014576 | 0.0047429 | 0.0031507 | 7.9165e-06 | 0.00091545 | 2.8207e-05 | 2.8274e-07 | 2.2975e-05 | 0 | 0 | 0 | 0.10797 | 1.2222 | 1.2094 | 0.010776 | 1.4516e-08 | 0.00050848 | 0.00019951 | 0.0013371 | 0.011329 | 0.0062862 | 0.0020149 | 0.0030281 | 0.002993 | 6.2746e-09 | 0.0023971 | 1.4795e-07 | 0.00089554 | 3.4693e-07 | 0.001959 | 7.9952e-06 | 2.8193e-05 | 6.633e-07 | 2.3443e-06 | 7.0008e-09 | 2.0755e-06 | 6.3204e-06 | 8.2164e-06 | 7.8322e-08 | 0.003028
| MJ | Lignite, burned in power plant/SI S | 0.034234 | 0.014498 | 0.015834 | 0.002652 | 7.818e-06 | 0.0012065 | 1.421e-05 | 2.711e-07 | 2.1441e-05 | 0 | 0 | 0 | 0.10739 | 1.0289 | 1.0181 | 0.0090636 | 1.196e-08 | 0.00042985 | 0.00016856 | 0.001097 | 0.012013 | 0.007448 | 0.0020158 | 0.0025492 | 0.002977 | 5.5132e-09 | 0.0019584 | 3.2346e-07 | 0.002512 | 2.9119e-07 | 0.0019485 | 2.7221e-05 | 2.3731e-05 | 3.1126e-07 | 1.9412e-06 | 5.7714e-09 | 1.757e-06 | 5.3452e-06 | 6.9527e-06 | 7.2521e-08 | 0.0025491
| MJ | Lignite, burned in power plant/SK S | 0.030359 | 0.01463 | 0.010316 | 0.002595 | 7.8814e-06 | 0.002755 | 9.802e-06 | 2.8106e-07 | 4.4981e-05 | 0 | 0 | 0 | 0.10837 | 1.0113 | 1.0003 | 0.0092103 | 1.5802e-08 | 0.00043276 | 0.0001685 | 0.0012163 | 0.011467 | 0.0069397 | 0.0020233 | 0.0025044 | 0.0030041 | 6.4068e-09 | 0.0018696 | 2.3804e-07 | 0.0020654 | 2.9507e-07 | 0.0019663 | 1.7673e-05 | 2.3219e-05 | 2.3481e-07 | 1.8426e-06 | 5.4708e-09 | 1.7599e-06 | 5.2827e-06 | 6.9588e-06 | 7.5478e-08 | 0.0025044
Energy, electricity by fuel,lignite, power plant, infrastructure
| p | Lignite power plant/RER/I S | 51538093 | 24755378 | 6723390.5 | 1215704.8 | 386969.93 | 2949603.8 | 1319014.2 | 68081.898 | 14119950 | 0 | 0 | 0 | 183373170.3704 | 2733857500 | 2376051100 | 277816000 | 2596.6 | 14481000 | 4561858 | 60945000 | 19834817.0367 | 9933308.0395 | 3911514.9642 | 5989994.033 | 5082918.5 | 670.6998 | 2209568.2 | 675.0734 | 2630654.8 | 8820.7663 | 3326805.4 | 10552.766 | 10642.687 | 8632.0354 | 1606.9645 | 5.4333 | 68082.918 | 189894.03 | 295292.73 | 44720.333 | 5945273.7
Energy, electricity by fuel, nuclear
| MJ | Electricity, nuclear, at power plant/CH S | 0.00084744 | 0.00028723 | 0.00011762 | 1.3023e-05 | 2.1371e-06 | 0.0001481 | 6.5958e-05 | 2.0234e-07 | 0.00021318 | 0 | 0 | 0 | 0.0021276 | 3.6021 | 0.026486 | 3.5736 | 6.3072e-08 | 0.00044014 | 4.5967e-05 | 0.0015831 | 0.00051289 | 0.00039971 | 4.6179e-05 | 6.7001e-05 | 5.8966e-05 | 3.0311e-07 | 0.00014123 | 8.6901e-09 | 8.2518e-05 | 0.00011668 | 3.8593e-05 | 1.8905e-07 | 1.0051e-07 | 3.742e-07 | 5.3652e-08 | 2.1361e-10 | 2.7087e-06 | 2.5558e-06 | 1.6038e-06 | 6.8718e-07 | 6.6314e-05
| MJ | Electricity, nuclear, at power plant/DE S | 0.00091511 | 0.00036572 | 0.00012932 | 1.8223e-05 | 2.0414e-06 | 0.00013461 | 5.9632e-05 | 1.9966e-07 | 0.00020536 | 0 | 0 | 0 | 0.0027091 | 3.2379 | 0.031816 | 3.2043 | 6.3072e-08 | 0.00047125 | 0.00011844 | 0.0011828 | 0.00050761 | 0.0003705 | 5.6811e-05 | 8.0292e-05 | 7.5083e-05 | 5.0619e-07 | 0.00013193 | 8.8773e-09 | 7.8117e-05 | 8.4861e-05 | 4.9142e-05 | 2.0818e-07 | 1.4826e-07 | 3.4232e-07 | 5.3455e-08 | 2.0765e-10 | 2.7717e-06 | 2.5356e-06 | 1.6099e-06 | 6.3637e-07 | 7.9656e-05
. | MJ | Electricity, nuclear, at power plant/UCTE S | 0.0008657 | 0.00029218 | 0.00011684 | 1.4773e-05 | 2.1991e-06 | 0.0001474 | 6.5021e-05 | 2.1542e-07 | 0.00022707 | 0 | 0 | 0 | 0.0021643 | 3.5173 | 0.027623 | 3.4879 | 5.8533e-08 | 0.00046092 | 8.1364e-05 | 0.0012457 | 0.00050723 | 0.00039045 | 4.6916e-05 | 6.9862e-05 | 5.9987e-05 | 1.8633e-07 | 0.00013947 | 8.7338e-09 | 8.174e-05 | 0.00010906 | 3.9261e-05 | 1.88e-07 | 1.1386e-07 | 3.7396e-07 | 5.4277e-08 | 2.1458e-10 | 2.7044e-06 | 2.5182e-06 | 1.7016e-06 | 6.9731e-07 | 6.9164e-05
| MJ | Electricity, nuclear, at power plant/US S | 0.0012258 | 0.00047996 | 0.00018735 | 1.9949e-05 | 2.7165e-06 | 0.00018598 | 8.3259e-05 | 4.0754e-07 | 0.0002662 | 0 | 0 | 0 | 0.0035552 | 4.5058 | 0.042107 | 4.4609 | 8.3525e-08 | 0.00057606 | 5.5234e-05 | 0.0021776 | 0.00066559 | 0.00048477 | 7.4538e-05 | 0.00010628 | 9.8534e-05 | 6.6447e-07 | 0.00017968 | 1.2324e-08 | 0.0001091 | 9.6774e-05 | 6.4491e-05 | 3.0216e-07 | 1.6088e-07 | 4.7006e-07 | 7.0523e-08 | 2.7642e-10 | 3.4767e-06 | 3.3925e-06 | 2.1741e-06 | 8.5528e-07 | 0.00010543
| MJ | Idemat2010 Electricity UCTE nuclear | 0.0008657 | 0.00029218 | 0.00011684 | 1.4773e-05 | 2.1991e-06 | 0.0001474 | 6.5021e-05 | 2.1542e-07 | 0.00022707 | 0 | 0 | 0 | 0.0021643 | 3.5173 | 0.027623 | 3.4879 | 5.8533e-08 | 0.00046092 | 8.1364e-05 | 0.0012457 | 0.00050723 | 0.00039045 | 4.6916e-05 | 6.9862e-05 | 5.9987e-05 | 1.8633e-07 | 0.00013947 | 8.7338e-09 | 8.174e-05 | 0.00010906 | 3.9261e-05 | 1.88e-07 | 1.1386e-07 | 3.7396e-07 | 5.4277e-08 | 2.1458e-10 | 2.7044e-06 | 2.5182e-06 | 1.7016e-06 | 6.9731e-07 | 6.9164e-05
Energy, electricity by fuel, nuclear, BWR
| MJ | Electricity, nuclear, at power plant boiling water reactor/CH S | 0.00099841 | 0.00039618 | 0.00015174 | 1.6914e-05 | 2.2697e-06 | 0.00015327 | 6.855e-05 | 2.1688e-07 | 0.00020927 | 0 | 0 | 0 | 0.0029347 | 3.7277 | 0.034149 | 3.6912 | 8.1094e-08 | 0.00052703 | 4.6525e-05 | 0.0018151 | 0.00060839 | 0.00046022 | 6.198e-05 | 8.6193e-05 | 8.1327e-05 | 6.6391e-07 | 0.00014868 | 1.0178e-08 | 8.9751e-05 | 0.00013979 | 5.3229e-05 | 2.4435e-07 | 1.3466e-07 | 3.8939e-07 | 5.7868e-08 | 2.2783e-10 | 3.1751e-06 | 2.9306e-06 | 1.8186e-06 | 6.9718e-07 | 8.5496e-05
| MJ | Electricity, nuclear, at power plant boiling water reactor/DE S | 0.00096017 | 0.00038833 | 0.00013761 | 1.9131e-05 | 2.1844e-06 | 0.00014325 | 6.3607e-05 | 2.1369e-07 | 0.00020584 | 0 | 0 | 0 | 0.0028765 | 3.4628 | 0.033704 | 3.427 | 8.6917e-08 | 0.00057819 | 0.00012082 | 0.0013166 | 0.00054055 | 0.00039482 | 6.0679e-05 | 8.5049e-05 | 7.9713e-05 | 5.4354e-07 | 0.00014074 | 9.4464e-09 | 8.3245e-05 | 9.0573e-05 | 5.2173e-05 | 2.2153e-07 | 1.5551e-07 | 3.6577e-07 | 5.6464e-08 | 2.1983e-10 | 3.2348e-06 | 2.7672e-06 | 1.7046e-06 | 6.644e-07 | 8.4385e-05
| MJ | Electricity, nuclear, at power plant boiling water reactor/UCTE S | 0.00083234 | 0.00028188 | 0.00011382 | 1.4023e-05 | 2.1667e-06 | 0.00014714 | 6.5176e-05 | 2.0899e-07 | 0.00020793 | 0 | 0 | 0 | 0.002088 | 3.5532 | 0.026583 | 3.5247 | 8.0408e-08 | 0.00054422 | 7.4224e-05 | 0.0012411 | 0.00048922 | 0.00037623 | 4.5751e-05 | 6.7237e-05 | 5.7858e-05 | 1.9294e-07 | 0.00014017 | 8.5724e-09 | 8.1409e-05 | 9.6593e-05 | 3.7868e-05 | 1.83e-07 | 1.0902e-07 | 3.7327e-07 | 5.3586e-08 | 2.1275e-10 | 2.991e-06 | 2.5531e-06 | 1.6201e-06 | 6.7766e-07 | 6.6559e-05
| MJ | Electricity, nuclear, at power plant boiling water reactor/US S | 0.0011738 | 0.00045061 | 0.0001751 | 1.9015e-05 | 2.6479e-06 | 0.00017475 | 7.822e-05 | 4.1916e-07 | 0.00027302 | 0 | 0 | 0 | 0.0033379 | 4.1931 | 0.039698 | 4.1504 | 1.0388e-07 | 0.00069344 | 5.5812e-05 | 0.0022476 | 0.00062505 | 0.00045399 | 7.083e-05 | 0.00010023 | 9.25e-05 | 5.8146e-07 | 0.00016809 | 1.1613e-08 | 0.00010234 | 9.0463e-05 | 6.0541e-05 | 2.8238e-07 | 1.5334e-07 | 4.4283e-07 | 6.6882e-08 | 2.6121e-10 | 3.9851e-06 | 3.3242e-06 | 2.0335e-06 | 8.3554e-07 | 9.9399e-05
Energy, electricity by fuel, nuclear, BWR, infrastructure
| p | Nuclear power plant, boiling water reactor 1000MW/CH/I S | 196248950 | 46425496 | 12616852 | 2719832.3 | 483606.95 | 8639615.7 | 2948482.6 | 85906.162 | 122329160 | 0 | 0 | 0 | 343892562.963 | 9557196000 | 4085458100 | 4120200000 | 49578 | 397660000 | 16118330 | 937710000 | 39462583.4051 | 19634788.6686 | 9417755.6565 | 10410039.08 | 9531562.7 | 1288.5255 | 4752259 | 998.6031 | 5213531.8 | 135148.04 | 6238401 | 20172.946 | 23752.016 | 21844.281 | 6564.7106 | 21.4529 | 2524107.1 | 690631.99 | -107739.84 | 181958.08 | 10228081
| p | Nuclear power plant, boiling water reactor 1000MW/DE/I S | 239926760 | 84117285 | 14085762 | 6855308.7 | 514786.89 | 8887462 | 2966025.3 | 90242.653 | 122409890 | 0 | 0 | 0 | 623091000 | 10405740000 | 7178160700 | 2305520000 | 50059 | 449150000 | 99918900 | 372940000 | 63420302.2185 | 30568318.8594 | 14698315.5691 | 18153667.79 | 17270215 | 1549.3275 | 7712832.9 | 1167.4549 | 5517387.5 | 65166.677 | 11303299 | 22344.536 | 60726.746 | 24156.119 | 9434.3966 | 29.9445 | 2617840.3 | 727796.73 | -67312.203 | 181880.79 | 17971787
| p | Nuclear power plant, boiling water reactor 1000MW/UCTE/I S | 236002440 | 75082483 | 19831586 | 5182617.4 | 520179.66 | 9910573.4 | 3050322.5 | 91134.455 | 122333540 | 0 | 0 | 0 | 556166540.7407 | 10362198000 | 6655691600 | 2698248000 | 50515 | 440420000 | 49247890 | 518540000 | 58975321.3156 | 28662164.043 | 13465481.5726 | 16847675.7 | 15415529 | 1562.0803 | 6574493.3 | 1330.2607 | 6582996.1 | 86253.302 | 10089485 | 32008.83 | 45703.702 | 25244.325 | 8344.3291 | 26.8035 | 2587192.5 | 717978.48 | -40502.397 | 181887.7 | 16665788
| p | Nuclear power plant, boiling water reactor 1000MW/US/I S | 264730690 | 92327960 | 31353371 | 4347652 | 548450.36 | 8890584.7 | 4466731.6 | 327320.61 | 122468620 | 0 | 0 | 0 | 683910814.8148 | 11108107000 | 8030687500 | 2203040000 | 50160 | 437010000 | 15069010 | 422250000 | 69770379.1514 | 33243281.897 | 16236869.5144 | 20290227.74 | 18956727 | 1312.7218 | 6221596.8 | 1677.0332 | 8009226.7 | 52741.642 | 12407203 | 50999.652 | 38202.942 | 28009.382 | 8359.198 | 25.7704 | 2626984.1 | 812745.14 | 264340.33 | 182235.74 | 20107992
Energy, electricity by fuel, nuclear, PWR
| MJ | Electricity, nuclear, at power plant pressure water reactor/CH S | 0.00072392 | 0.00019809 | 8.9692e-05 | 9.8402e-06 | 2.0287e-06 | 0.00014387 | 6.3837e-05 | 1.9044e-07 | 0.00021638 | 0 | 0 | 0 | 0.0014673 | 3.4995 | 0.020216 | 3.4774 | 4.8325e-08 | 0.00036903 | 4.5508e-05 | 0.0013931 | 0.00043474 | 0.00035019 | 3.325e-05 | 5.1299e-05 | 4.0669e-05 | 7.8938e-09 | 0.00013513 | 7.473e-09 | 7.6598e-05 | 9.7779e-05 | 2.6618e-05 | 1.438e-07 | 7.2579e-08 | 3.6177e-07 | 5.0202e-08 | 2.0197e-10 | 2.3271e-06 | 2.2493e-06 | 1.4279e-06 | 6.79e-07 | 5.062e-05
| MJ | Electricity, nuclear, at power plant pressure water reactor/CN S | 0.0011393 | 0.00040939 | 0.00020647 | 1.1486e-05 | 2.3645e-06 | 0.00018713 | 7.4317e-05 | 2.1218e-07 | 0.00024792 | 0 | 0 | 0 | 0.0030325 | 4.0144 | 0.033884 | 3.9783 | 7.76e-08 | 0.00049564 | 3.0539e-05 | 0.001619 | 0.00058483 | 0.00043461 | 6.4621e-05 | 8.5604e-05 | 8.4049e-05 | 8.321e-09 | 0.00015672 | 1.2697e-08 | 0.00010805 | 8.5766e-05 | 5.5006e-05 | 3.3435e-07 | 8.7241e-08 | 4.1833e-07 | 5.8739e-08 | 2.3507e-10 | 3.7652e-06 | 3.0738e-06 | 1.8768e-06 | 7.7694e-07 | 8.4827e-05
| MJ | Electricity, nuclear, at power plant pressure water reactor/DE S | 0.0008967 | 0.00035649 | 0.00012594 | 1.7852e-05 | 1.983e-06 | 0.00013107 | 5.8008e-05 | 1.9393e-07 | 0.00020516 | 0 | 0 | 0 | 0.0026407 | 3.1459 | 0.031045 | 3.1131 | 5.3331e-08 | 0.00042756 | 0.00011747 | 0.0011282 | 0.00049415 | 0.00036057 | 5.5232e-05 | 7.8351e-05 | 7.3191e-05 | 4.9093e-07 | 0.00012833 | 8.6448e-09 | 7.6022e-05 | 8.2528e-05 | 4.7904e-05 | 2.0272e-07 | 1.4531e-07 | 3.3273e-07 | 5.2228e-08 | 2.0268e-10 | 2.5826e-06 | 2.4409e-06 | 1.5713e-06 | 6.2491e-07 | 7.7726e-05
| MJ | Electricity, nuclear, at power plant pressure water reactor/FR S | 0.00080937 | 0.0002268 | 0.00010148 | 1.0762e-05 | 2.2847e-06 | 0.00015543 | 6.925e-05 | 2.2155e-07 | 0.00024314 | 0 | 0 | 0 | 0.00168 | 3.7396 | 0.022955 | 3.715 | 5.4333e-08 | 0.00041639 | 4.3346e-05 | 0.0012099 | 0.00049692 | 0.00040064 | 3.8062e-05 | 5.822e-05 | 4.6565e-05 | 8.962e-09 | 0.00014456 | 8.3994e-09 | 8.3323e-05 | 0.00012617 | 3.0476e-05 | 1.6269e-07 | 7.5559e-08 | 3.9458e-07 | 5.3984e-08 | 2.1714e-10 | 2.6587e-06 | 2.5361e-06 | 1.7038e-06 | 7.445e-07 | 5.7476e-05
| MJ | Electricity, nuclear, at power plant pressure water reactor/UCTE S | 0.00086941 | 0.00029333 | 0.00011718 | 1.4856e-05 | 2.2027e-06 | 0.00014743 | 6.5004e-05 | 2.1614e-07 | 0.0002292 | 0 | 0 | 0 | 0.0021728 | 3.5133 | 0.027739 | 3.4838 | 5.6103e-08 | 0.00045167 | 8.2159e-05 | 0.0012463 | 0.00050923 | 0.00039203 | 4.7045e-05 | 7.0154e-05 | 6.0223e-05 | 1.856e-07 | 0.0001394 | 8.7517e-09 | 8.1778e-05 | 0.00011044 | 3.9416e-05 | 1.8855e-07 | 1.144e-07 | 3.7405e-07 | 5.4355e-08 | 2.1479e-10 | 2.6726e-06 | 2.5143e-06 | 1.7106e-06 | 6.995e-07 | 6.9454e-05
| MJ | Electricity, nuclear, at power plant pressure water reactor/US S | 0.001252 | 0.00049474 | 0.00019352 | 2.042e-05 | 2.7512e-06 | 0.00019163 | 8.5797e-05 | 4.0169e-07 | 0.00026277 | 0 | 0 | 0 | 0.0036647 | 4.6634 | 0.043321 | 4.6174 | 7.3269e-08 | 0.00051692 | 5.4943e-05 | 0.0021424 | 0.00068602 | 0.00050028 | 7.6406e-05 | 0.00010933 | 0.00010157 | 7.0628e-07 | 0.00018552 | 1.2682e-08 | 0.00011251 | 9.9954e-05 | 6.648e-05 | 3.1211e-07 | 1.6469e-07 | 4.8378e-07 | 7.2357e-08 | 2.8407e-10 | 3.2206e-06 | 3.4268e-06 | 2.2448e-06 | 8.6523e-07 | 0.00010847
| MJ | Electricity, nuclear, at pressure water reactor, centrifugal enrichment/CH S | 0.00071106 | 0.00019879 | 8.8033e-05 | 1.0159e-05 | 1.9932e-06 | 0.00014061 | 6.1997e-05 | 1.8741e-07 | 0.00020929 | 0 | 0 | 0 | 0.0014725 | 3.4257 | 0.020159 | 3.4037 | 5.6106e-08 | 0.00037353 | 5.1936e-05 | 0.0014196 | 0.00042807 | 0.0003437 | 3.3226e-05 | 5.1139e-05 | 4.0812e-05 | 7.7499e-09 | 0.00013265 | 7.2669e-09 | 7.4954e-05 | 9.5275e-05 | 2.6711e-05 | 1.4147e-07 | 7.581e-08 | 3.5461e-07 | 4.9419e-08 | 1.9851e-10 | 2.2869e-06 | 2.201e-06 | 1.405e-06 | 6.6078e-07 | 5.0478e-05
Energy, electricity by fuel, nuclear, PWR, infrastructure
| MJ | Nuclear power plant, pressure water reactor 1000MW/CH/I S | 199038430 | 43696686 | 12164244 | 2638880.8 | 437984.78 | 8689512.6 | 2893018.8 | 78580.674 | 128439520 | 0 | 0 | 0 | 323679155.5556 | 9158843500 | 3861002300 | 4094384000 | 13351 | 243920000 | 15813930 | 943710000 | 36957023.8292 | 18857725.456 | 8245316.4932 | 9853981.88 | 8971357.7 | 1216.9688 | 4655130.2 | 941.8772 | 5094741.5 | 134337.21 | 5871747.6 | 19465.102 | 23090.003 | 19974.506 | 6703.3951 | 21.9001 | 1863488.1 | 540456.17 | -99630.283 | 187395.28 | 9666586.6
| MJ | Nuclear power plant, pressure water reactor 1000MW/CN/I S | 326532370 | 118978670 | 54289807 | 2875651.6 | 465026.78 | 17772468 | 3604965.2 | 79115.555 | 128466670 | 0 | 0 | 0 | 881323481.4815 | 9937224500 | 8462938500 | 596792000 | 13444 | 266310000 | 7970530 | 603200000 | 83828470.3367 | 43231702.504 | 19227257.1027 | 21369510.73 | 24428063 | 1015.6569 | 5410312.1 | 2682.7861 | 13372214 | 17414.961 | 15986788 | 88210.015 | 25166.066 | 22583.947 | 7232.2349 | 23.5138 | 2309047.8 | 762747.58 | 25457.946 | 187491.73 | 21182019
| MJ | Nuclear power plant, pressure water reactor 1000MW/DE/I S | 242814950 | 81415437 | 13684631 | 6777073.9 | 469477.64 | 8951482.3 | 2911406.7 | 82953.889 | 128522490 | 0 | 0 | 0 | 603077311.1111 | 10011916000 | 6958532500 | 2279480000 | 13878 | 295430000 | 99629600 | 378830000 | 60953486.8707 | 29809434.4013 | 13534387.0494 | 17609665.42 | 16715546 | 1464.6499 | 7616964.7 | 1112.6144 | 5409996.4 | 64350.037 | 10940272 | 21720.643 | 60077.835 | 22344.119 | 9574.0699 | 30.3975 | 1957240.4 | 577644.44 | -54516.855 | 187326.42 | 17422339
| MJ | Nuclear power plant, pressure water reactor 1000MW/FR/I S | 195945940 | 41111750 | 12008454 | 2238067.1 | 435533.63 | 8646190.3 | 2921374.5 | 77806.409 | 128506770 | 0 | 0 | 0 | 304531481.4815 | 10434285000 | 3575488000 | 6100640000 | 13321 | 240260000 | 10133190 | 507750000 | 35187378.1573 | 18159856.0647 | 7888807.0026 | 9138715.09 | 8441078.7 | 947.4146 | 4427225.5 | 945.3902 | 5083365.4 | 206293.66 | 5524703.9 | 19184.81 | 19486.435 | 19897.659 | 6432.771 | 21.1276 | 1859300.4 | 542440.04 | -102660.14 | 187680.59 | 8951034.5
| MJ | Nuclear power plant, pressure water reactor 1000MW/UCTE/I S | 238898600 | 72416691 | 19405954 | 5101426.4 | 475030.34 | 9974253.4 | 2995745.4 | 83840.573 | 128445660 | 0 | 0 | 0 | 536419933.3333 | 9970639200 | 6437699400 | 2672712000 | 14286 | 286680000 | 48943530 | 524590000 | 56516333.9741 | 27907120.0457 | 12301422.5084 | 16307791.42 | 14868263 | 1496.5363 | 6477632.1 | 1278.6374 | 6472998.9 | 85450.872 | 9731300.5 | 31338.474 | 45040.364 | 23376.645 | 8483.4018 | 27.2516 | 1926568.5 | 567819.57 | -32532.198 | 187333.42 | 16120458
| MJ | Nuclear power plant, pressure water reactor 1000MW/US/I S | 267568620 | 89627953 | 30910144 | 4266525.1 | 503144.72 | 8951710 | 4410440.9 | 320006.57 | 128578700 | 0 | 0 | 0 | 663910762.963 | 10712682000 | 7808970800 | 2177392000 | 13921 | 283270000 | 14765650 | 428270000 | 67220572.231 | 32476370.5685 | 15003177.2425 | 19741024.42 | 18402436 | 1245.2558 | 6124295.4 | 1622.9207 | 7894832.8 | 51938.192 | 12044420 | 50303.696 | 37540.909 | 26126.753 | 8497.7878 | 26.2167 | 1966329.5 | 662399.2 | 207533.18 | 187672.42 | 19553352
Energy, electricity by fuel, oil
| MJ | Electricity, at refinery/CH S | 0.023084 | 0.019538 | 0.0023434 | 3.2565e-05 | 5.1378e-05 | 0.00072637 | 0.00033917 | 1.7305e-06 | 5.1396e-05 | 0 | 0 | 0 | 0.14473 | 2.1956 | 2.1706 | 0.021255 | 1.8522e-06 | 0.00064214 | 0.00031742 | 0.0028017 | 0.012831 | 0.0046907 | 0.0027142 | 0.0054263 | 0.0040118 | 1.5623e-06 | 9.8581e-05 | 3.2251e-07 | 0.00057769 | 6.8801e-07 | 0.0026257 | 3.6222e-06 | 2.3506e-07 | 2.1719e-06 | 6.0006e-08 | 1.7074e-10 | 1.0126e-06 | 2.1466e-06 | 7.9206e-05 | 1.4169e-07 | 0.0054261
| MJ | Electricity, at refinery/RER S | 0.026239 | 0.01883 | 0.005897 | 9.0539e-05 | 5.2395e-05 | 0.00087925 | 0.00040089 | 2.1734e-06 | 8.6766e-05 | 0 | 0 | 0 | 0.13948 | 2.2123 | 2.1816 | 0.026157 | 2.5844e-06 | 0.00094981 | 0.00048754 | 0.0030508 | 0.013328 | 0.0050788 | 0.0027963 | 0.0054531 | 0.0038664 | 9.8273e-07 | 0.00013153 | 2.5801e-07 | 0.0010788 | 8.3935e-07 | 0.0025307 | 9.9482e-06 | 3.623e-07 | 5.0372e-06 | 7.3761e-08 | 3.6794e-10 | 1.5809e-06 | 8.7127e-06 | 0.00023989 | 2.2422e-07 | 0.0054528
| MJ | Electricity, oil, at power plant/AT S | 0.036791 | 0.030797 | 0.00449 | 0.00017913 | 8.4388e-05 | 0.00045374 | 0.0006068 | 4.3693e-06 | 0.00017526 | 0 | 0 | 0 | 0.22813 | 3.3099 | 3.2568 | 0.045211 | 4.4056e-06 | 0.0017212 | 0.00083692 | 0.0053917 | 0.019988 | 0.0073146 | 0.0045331 | 0.0081406 | 0.0063236 | 1.464e-06 | 0.00013864 | 3.3126e-07 | 0.00084908 | 1.4446e-06 | 0.0041389 | 7.3057e-06 | 6.4554e-07 | 6.0064e-06 | 1.4533e-07 | 5.5465e-10 | 3.2198e-06 | 1.5574e-05 | 0.00036126 | 4.8712e-07 | 0.0081401
| MJ | Electricity, oil, at power plant/BE S | 0.051984 | 0.034478 | 0.015671 | 0.00019969 | 0.00010929 | 0.0006354 | 0.00068934 | 5.5669e-06 | 0.00019537 | 0 | 0 | 0 | 0.25539 | 3.6898 | 3.6305 | 0.0504 | 4.9111e-06 | 0.0019187 | 0.00093295 | 0.0060106 | 0.024006 | 0.0098391 | 0.005092 | 0.0090749 | 0.0070794 | 1.632e-06 | 0.00017613 | 7.2415e-07 | 0.0025796 | 1.6104e-06 | 0.0046336 | 2.6219e-05 | 7.1961e-07 | 7.5624e-06 | 1.6286e-07 | 6.7572e-10 | 3.5893e-06 | 1.7362e-05 | 0.00040272 | 5.4302e-07 | 0.0090744
| MJ | Electricity, oil, at power plant/CS S | 0.05611 | 0.036734 | 0.016197 | 0.00020948 | 0.00011465 | 0.0015501 | 0.0010943 | 5.8397e-06 | 0.00020495 | 0 | 0 | 0 | 0.2721 | 3.8706 | 3.8085 | 0.05287 | 5.1519e-06 | 0.0020127 | 0.00097868 | 0.006305 | 0.026206 | 0.011245 | 0.005441 | 0.0095196 | 0.0075427 | 1.712e-06 | 0.0007339 | 5.9742e-07 | 0.0029649 | 1.6894e-06 | 0.0049368 | 2.7486e-05 | 7.549e-07 | 3.1298e-05 | 1.9474e-07 | 2.3648e-09 | 3.7652e-06 | 1.8213e-05 | 0.00042245 | 5.6965e-07 | 0.0095191
| MJ | Electricity, oil, at power plant/CZ S | 0.062806 | 0.045167 | 0.014922 | 0.00025842 | 0.00014143 | 0.0010822 | 0.00097532 | 7.2042e-06 | 0.00025283 | 0 | 0 | 0 | 0.33457 | 4.7751 | 4.6984 | 0.065223 | 6.3556e-06 | 0.002483 | 0.0012074 | 0.0077783 | 0.030769 | 0.012366 | 0.006659 | 0.011744 | 0.0092741 | 2.112e-06 | 0.0003511 | 9.0985e-07 | 0.0027352 | 2.084e-06 | 0.0060701 | 2.4469e-05 | 9.3127e-07 | 1.5028e-05 | 2.1612e-07 | 1.2459e-09 | 4.6449e-06 | 2.2468e-05 | 0.00052116 | 7.0274e-07 | 0.011743
| MJ | Electricity, oil, at power plant/DE S | 0.052674 | 0.042325 | 0.0079927 | 0.00024412 | 0.0001216 | 0.00088972 | 0.00085528 | 6.4441e-06 | 0.00023939 | 0 | 0 | 0 | 0.31352 | 4.5226 | 4.4499 | 0.061774 | 6.0194e-06 | 0.0023512 | 0.0011434 | 0.0073672 | 0.027719 | 0.010364 | 0.0062319 | 0.011123 | 0.0086906 | 2.0004e-06 | 0.00022971 | 4.0675e-07 | 0.0014393 | 1.9739e-06 | 0.0056882 | 1.341e-05 | 8.7889e-07 | 9.9333e-06 | 1.8405e-07 | 8.2857e-10 | 4.3971e-06 | 2.127e-05 | 0.00049361 | 6.655e-07 | 0.011122
| MJ | Electricity, oil, at power plant/DK S | 0.055344 | 0.030744 | 0.022779 | 0.00017404 | 8.6319e-05 | 0.00072884 | 0.00065687 | 4.5052e-06 | 0.00017028 | 0 | 0 | 0 | 0.22773 | 3.2159 | 3.1643 | 0.043927 | 4.2806e-06 | 0.0016722 | 0.00081314 | 0.0052386 | 0.022616 | 0.010156 | 0.0045507 | 0.0079094 | 0.0063127 | 1.4224e-06 | 0.0002352 | 7.6293e-07 | 0.0036041 | 1.4036e-06 | 0.0041318 | 3.8737e-05 | 6.272e-07 | 1.0092e-05 | 1.4554e-07 | 8.3909e-10 | 3.1283e-06 | 1.5132e-05 | 0.00035099 | 4.7329e-07 | 0.0079089
| MJ | Electricity, oil, at power plant/ES S | 0.052726 | 0.036411 | 0.014241 | 0.0002086 | 0.00011358 | 0.00077403 | 0.00076846 | 5.8055e-06 | 0.00020328 | 0 | 0 | 0 | 0.26971 | 3.8346 | 3.773 | 0.052391 | 5.1039e-06 | 0.0019948 | 0.00096978 | 0.0062486 | 0.025191 | 0.010392 | 0.0053684 | 0.0094309 | 0.0074764 | 1.6961e-06 | 0.00025541 | 1.0687e-06 | 0.0026555 | 1.6741e-06 | 0.0048935 | 2.281e-05 | 7.546e-07 | 1.0963e-05 | 1.5669e-07 | 8.7482e-10 | 3.7336e-06 | 1.8041e-05 | 0.00041851 | 5.648e-07 | 0.0094303
| MJ | Electricity, oil, at power plant/FI S | 0.02915 | 0.019603 | 0.0080312 | 0.00011433 | 6.2573e-05 | 0.0007436 | 0.0004802 | 3.1873e-06 | 0.00011186 | 0 | 0 | 0 | 0.14521 | 2.1126 | 2.0786 | 0.028856 | 2.8119e-06 | 0.0010985 | 0.00053415 | 0.0034414 | 0.013782 | 0.0056849 | 0.0029009 | 0.0051958 | 0.0040252 | 9.3441e-07 | 0.00022738 | 3.1237e-07 | 0.0014302 | 9.2204e-07 | 0.0026346 | 1.3597e-05 | 4.1201e-07 | 9.7138e-06 | 9.8752e-08 | 7.6847e-10 | 2.055e-06 | 9.9404e-06 | 0.00023057 | 3.1091e-07 | 0.0051955
| MJ | Electricity, oil, at power plant/FR S | 0.045905 | 0.028391 | 0.015489 | 0.00016433 | 8.9779e-05 | 0.00093862 | 0.00066705 | 4.5711e-06 | 0.00016074 | 0 | 0 | 0 | 0.21031 | 3.0468 | 2.9979 | 0.041608 | 4.0553e-06 | 0.0015837 | 0.00077022 | 0.0049606 | 0.020606 | 0.0089088 | 0.0042041 | 0.0074934 | 0.0058297 | 1.3476e-06 | 0.00029131 | 8.9109e-07 | 0.0027843 | 1.3295e-06 | 0.0038156 | 2.5438e-05 | 5.9368e-07 | 1.246e-05 | 1.4036e-07 | 9.9732e-10 | 2.9607e-06 | 1.4325e-05 | 0.00033253 | 4.4663e-07 | 0.007493
| MJ | Electricity, oil, at power plant/GB S | 0.076082 | 0.043132 | 0.030374 | 0.00024691 | 0.00016364 | 0.00088965 | 0.0010265 | 7.2919e-06 | 0.00024158 | 0 | 0 | 0 | 0.3195 | 4.5576 | 4.4844 | 0.062255 | 6.0664e-06 | 0.0023701 | 0.0011524 | 0.0074247 | 0.031744 | 0.014147 | 0.006388 | 0.011209 | 0.0088564 | 2.0158e-06 | 0.00040324 | 1.1591e-06 | 0.0048823 | 1.9893e-06 | 0.0057967 | 5.1301e-05 | 8.8981e-07 | 1.5525e-05 | 2.8065e-07 | 1.4791e-09 | 4.4359e-06 | 2.1479e-05 | 0.00049741 | 6.7112e-07 | 0.011209
| MJ | Electricity, oil, at power plant/GR S | 0.051423 | 0.033135 | 0.015675 | 0.00018599 | 0.00013253 | 0.0011952 | 0.00091164 | 4.9996e-06 | 0.00018196 | 0 | 0 | 0 | 0.24544 | 3.4366 | 3.3814 | 0.04694 | 4.5742e-06 | 0.001787 | 0.00086893 | 0.0055981 | 0.023407 | 0.010056 | 0.0048994 | 0.008452 | 0.0068036 | 1.52e-06 | 0.00056228 | 4.4954e-07 | 0.0026867 | 1.4999e-06 | 0.004453 | 2.6924e-05 | 6.7023e-07 | 2.4002e-05 | 1.6903e-07 | 1.8323e-09 | 3.343e-06 | 1.617e-05 | 0.00037508 | 5.0575e-07 | 0.0084515
| MJ | Electricity, oil, at power plant/HR S | 0.064918 | 0.036103 | 0.025549 | 0.00020948 | 0.00011465 | 0.0016148 | 0.0011157 | 5.8397e-06 | 0.00020495 | 0 | 0 | 0 | 0.26743 | 3.8706 | 3.8085 | 0.05287 | 5.1519e-06 | 0.0020127 | 0.00097868 | 0.006305 | 0.027354 | 0.01246 | 0.005374 | 0.0095196 | 0.0074132 | 1.712e-06 | 0.00076561 | 6.9745e-07 | 0.0042773 | 1.6894e-06 | 0.0048521 | 4.3867e-05 | 7.549e-07 | 3.2648e-05 | 1.9612e-07 | 2.4605e-09 | 3.7652e-06 | 1.8213e-05 | 0.00042245 | 5.6965e-07 | 0.0095191
| MJ | Electricity, oil, at power plant/HU S | 0.060503 | 0.032359 | 0.024787 | 0.00018912 | 0.00011155 | 0.0019417 | 0.00092516 | 5.1215e-06 | 0.00018503 | 0 | 0 | 0 | 0.2397 | 3.4944 | 3.4383 | 0.047731 | 4.6511e-06 | 0.0018171 | 0.00088355 | 0.0056922 | 0.024805 | 0.011393 | 0.0048179 | 0.0085944 | 0.0066443 | 1.5456e-06 | 0.00056918 | 6.4625e-07 | 0.0041755 | 1.5252e-06 | 0.0043488 | 4.2625e-05 | 6.8152e-07 | 2.4294e-05 | 1.7177e-07 | 1.855e-09 | 3.3993e-06 | 1.6443e-05 | 0.0003814 | 5.1427e-07 | 0.0085939
| MJ | Electricity, oil, at power plant/IE S | 0.065859 | 0.032435 | 0.031432 | 0.00019095 | 0.00010405 | 0.00078498 | 0.00072021 | 5.2945e-06 | 0.00018668 | 0 | 0 | 0 | 0.24026 | 3.5574 | 3.5003 | 0.048568 | 4.735e-06 | 0.0018482 | 0.00089911 | 0.0057878 | 0.025263 | 0.011681 | 0.0048334 | 0.0087492 | 0.0066599 | 1.5735e-06 | 0.0002552 | 7.7568e-07 | 0.0047617 | 1.5519e-06 | 0.004359 | 5.4116e-05 | 6.9231e-07 | 1.0949e-05 | 1.5942e-07 | 9.0736e-10 | 3.4519e-06 | 1.6708e-05 | 0.00038827 | 5.1854e-07 | 0.0087487
| MJ | Electricity, oil, at power plant/IT S | 0.053309 | 0.033007 | 0.018153 | 0.00018403 | 0.00010072 | 0.00095116 | 0.00072774 | 5.1303e-06 | 0.00018005 | 0 | 0 | 0 | 0.2445 | 3.4003 | 3.3457 | 0.046447 | 4.5261e-06 | 0.0017682 | 0.00085977 | 0.0055389 | 0.023386 | 0.010153 | 0.0048705 | 0.0083629 | 0.0067775 | 1.504e-06 | 0.00029913 | 7.8405e-07 | 0.0030723 | 1.4841e-06 | 0.004436 | 3.0466e-05 | 6.6318e-07 | 1.2791e-05 | 1.5604e-07 | 1.0353e-09 | 3.3078e-06 | 1.6e-05 | 0.00037113 | 5.0044e-07 | 0.0083624
| MJ | Electricity, oil, at power plant/NL S | 0.032974 | 0.026663 | 0.0048462 | 0.00015936 | 8.7218e-05 | 0.00050707 | 0.00055012 | 4.4426e-06 | 0.00015591 | 0 | 0 | 0 | 0.19751 | 2.9446 | 2.8973 | 0.04022 | 3.9194e-06 | 0.0015312 | 0.00074452 | 0.0047967 | 0.017791 | 0.0066129 | 0.0039358 | 0.007242 | 0.0054748 | 1.3024e-06 | 0.00014056 | 4.7983e-07 | 0.00099444 | 1.2852e-06 | 0.0035834 | 7.5481e-06 | 5.7428e-07 | 6.0349e-06 | 1.2997e-07 | 5.3925e-10 | 2.8644e-06 | 1.3855e-05 | 0.00032138 | 4.3336e-07 | 0.0072416
| MJ | Electricity, oil, at power plant/PT S | 0.072001 | 0.034199 | 0.034982 | 0.00017821 | 0.0001095 | 0.0013562 | 0.00097518 | 5.5631e-06 | 0.00019585 | 0 | 0 | 0 | 0.25332 | 3.7162 | 3.6566 | 0.050741 | 4.9464e-06 | 0.0019312 | 0.00093935 | 0.0060486 | 0.027496 | 0.013245 | 0.0051109 | 0.0091399 | 0.0070221 | 1.6438e-06 | 0.0006388 | 9.6983e-07 | 0.0055803 | 1.6213e-06 | 0.0045961 | 5.9949e-05 | 7.1875e-07 | 2.7287e-05 | 1.6359e-07 | 2.0201e-09 | 3.609e-06 | 1.7463e-05 | 0.00040563 | 5.4441e-07 | 0.0091394
| MJ | Electricity, oil, at power plant/SE S | 0.029851 | 0.022719 | 0.0057553 | 0.00013215 | 6.045e-05 | 0.0005534 | 0.00049875 | 3.2232e-06 | 0.00012929 | 0 | 0 | 0 | 0.16829 | 2.4417 | 2.4025 | 0.033353 | 3.25e-06 | 0.0012697 | 0.00061738 | 0.0039775 | 0.015294 | 0.0059374 | 0.0033513 | 0.0060053 | 0.0046649 | 1.08e-06 | 0.00017786 | 3.5954e-07 | 0.0010922 | 1.0657e-06 | 0.0030533 | 9.4671e-06 | 4.7622e-07 | 7.647e-06 | 1.105e-07 | 6.371e-10 | 2.3753e-06 | 1.1489e-05 | 0.0002665 | 3.5936e-07 | 0.0060049
| MJ | Electricity, oil, at power plant/SI S | 0.036455 | 0.030796 | 0.003806 | 0.0001762 | 9.6432e-05 | 0.00073786 | 0.00066499 | 4.912e-06 | 0.00017239 | 0 | 0 | 0 | 0.22812 | 3.2557 | 3.2034 | 0.04447 | 4.3333e-06 | 0.0016929 | 0.0008232 | 0.0053033 | 0.019951 | 0.0074138 | 0.0045299 | 0.0080073 | 0.0063235 | 1.44e-06 | 0.00023939 | 3.0453e-07 | 0.00084776 | 1.421e-06 | 0.0041389 | 6.1596e-06 | 6.3495e-07 | 1.0246e-05 | 1.4735e-07 | 8.4948e-10 | 3.167e-06 | 1.5319e-05 | 0.00035533 | 4.7914e-07 | 0.0080068
| MJ | Electricity, oil, at power plant/SK S | 0.062528 | 0.034516 | 0.016575 | 0.00021209 | 0.0001323 | 0.0087008 | 0.0021933 | 5.5196e-06 | 0.0001934 | 0 | 0 | 0 | 0.25567 | 3.6534 | 3.5948 | 0.049902 | 4.8628e-06 | 0.0018997 | 0.00092379 | 0.0059508 | 0.029277 | 0.015102 | 0.0051888 | 0.0089854 | 0.0070872 | 1.6159e-06 | 0.0025155 | 1.1619e-06 | 0.0054953 | 1.5945e-06 | 0.0046387 | 2.6724e-05 | 8.1385e-07 | 0.00010265 | 3.8322e-07 | 7.787e-09 | 3.5533e-06 | 1.7186e-05 | 0.00039875 | 5.3755e-07 | 0.0089849
. | MJ | Electricity, oil, at power plant/UCTE S | 0.053286 | 0.033192 | 0.017899 | 0.00018571 | 0.00010403 | 0.00096269 | 0.00075472 | 5.1873e-06 | 0.00018303 | 0 | 0 | 0 | 0.24587 | 3.4582 | 3.4027 | 0.047234 | 4.6028e-06 | 0.0017982 | 0.00087437 | 0.0056328 | 0.023601 | 0.010193 | 0.0049028 | 0.0085053 | 0.0068154 | 1.5296e-06 | 0.00032839 | 7.7996e-07 | 0.0030453 | 1.5093e-06 | 0.0044608 | 3.003e-05 | 6.7446e-07 | 1.4045e-05 | 1.5672e-07 | 1.1179e-09 | 3.3636e-06 | 1.6269e-05 | 0.00037743 | 5.087e-07 | 0.0085048
| MJ | Idemat2010 Electricity UCTE oil | 0.053286 | 0.033192 | 0.017899 | 0.00018571 | 0.00010403 | 0.00096269 | 0.00075472 | 5.1873e-06 | 0.00018303 | 0 | 0 | 0 | 0.24587 | 3.4582 | 3.4027 | 0.047234 | 4.6028e-06 | 0.0017982 | 0.00087437 | 0.0056328 | 0.023601 | 0.010193 | 0.0049028 | 0.0085053 | 0.0068154 | 1.5296e-06 | 0.00032839 | 7.7996e-07 | 0.0030453 | 1.5093e-06 | 0.0044608 | 3.003e-05 | 6.7446e-07 | 1.4045e-05 | 1.5672e-07 | 1.1179e-09 | 3.3636e-06 | 1.6269e-05 | 0.00037743 | 5.087e-07 | 0.0085048
Energy, electricity by fuel, oil, power plant
| MJ | Heavy fuel oil, burned in power plant/AT S | 0.014475 | 0.012117 | 0.0017665 | 7.0479e-05 | 3.3202e-05 | 0.00017852 | 0.00023874 | 1.719e-06 | 6.8955e-05 | 0 | 0 | 0 | 0.089754 | 1.3023 | 1.2813 | 0.017788 | 1.7334e-06 | 0.00067718 | 0.00032928 | 0.0021213 | 0.0078642 | 0.0028779 | 0.0017835 | 0.0032028 | 0.002488 | 5.7601e-07 | 5.4548e-05 | 1.3033e-07 | 0.00033406 | 5.6839e-07 | 0.0016284 | 2.8744e-06 | 2.5398e-07 | 2.3632e-06 | 5.7177e-08 | 2.1822e-10 | 1.2668e-06 | 6.1276e-06 | 0.00014214 | 1.9166e-07 | 0.0032026
| MJ | Heavy fuel oil, burned in power plant/BE S | 0.018347 | 0.012169 | 0.0055309 | 7.0479e-05 | 3.8573e-05 | 0.00022426 | 0.00024329 | 1.9648e-06 | 6.8955e-05 | 0 | 0 | 0 | 0.090139 | 1.3023 | 1.2813 | 0.017788 | 1.7334e-06 | 0.00067718 | 0.00032928 | 0.0021213 | 0.0084726 | 0.0034726 | 0.0017972 | 0.0032028 | 0.0024986 | 5.7601e-07 | 6.2163e-05 | 2.5558e-07 | 0.00091043 | 5.6839e-07 | 0.0016354 | 9.2537e-06 | 2.5398e-07 | 2.6691e-06 | 5.7479e-08 | 2.3849e-10 | 1.2668e-06 | 6.1276e-06 | 0.00014214 | 1.9166e-07 | 0.0032026
| MJ | Heavy fuel oil, burned in power plant/CS S | 0.018878 | 0.012359 | 0.0054494 | 7.0479e-05 | 3.8573e-05 | 0.00052151 | 0.00036817 | 1.9648e-06 | 6.8955e-05 | 0 | 0 | 0 | 0.091549 | 1.3023 | 1.2813 | 0.017788 | 1.7334e-06 | 0.00067718 | 0.00032928 | 0.0021213 | 0.0088169 | 0.0037835 | 0.0018306 | 0.0032028 | 0.0025377 | 5.7601e-07 | 0.00024692 | 2.01e-07 | 0.00099753 | 5.6839e-07 | 0.001661 | 9.2475e-06 | 2.5398e-07 | 1.053e-05 | 6.552e-08 | 7.9565e-10 | 1.2668e-06 | 6.1276e-06 | 0.00014214 | 1.9166e-07 | 0.0032026
| MJ | Heavy fuel oil, burned in power plant/CZ S | 0.017129 | 0.012319 | 0.0040695 | 7.0479e-05 | 3.8573e-05 | 0.00029514 | 0.000266 | 1.9648e-06 | 6.8955e-05 | 0 | 0 | 0 | 0.091249 | 1.3023 | 1.2813 | 0.017788 | 1.7334e-06 | 0.00067718 | 0.00032928 | 0.0021213 | 0.0083915 | 0.0033725 | 0.0018162 | 0.0032028 | 0.0025294 | 5.7601e-07 | 9.5755e-05 | 2.4814e-07 | 0.00074595 | 5.6839e-07 | 0.0016555 | 6.6731e-06 | 2.5398e-07 | 4.0984e-06 | 5.8941e-08 | 3.3979e-10 | 1.2668e-06 | 6.1276e-06 | 0.00014214 | 1.9166e-07 | 0.0032026
| MJ | Heavy fuel oil, burned in power plant/DE S | 0.01517 | 0.012189 | 0.0023019 | 7.0308e-05 | 3.5022e-05 | 0.00025624 | 0.00024632 | 1.8559e-06 | 6.8944e-05 | 0 | 0 | 0 | 0.09029 | 1.3025 | 1.2816 | 0.017791 | 1.7336e-06 | 0.00067715 | 0.00032929 | 0.0021218 | 0.0079829 | 0.0029848 | 0.0017948 | 0.0032034 | 0.0025028 | 5.7613e-07 | 6.6158e-05 | 1.1714e-07 | 0.00041452 | 5.6849e-07 | 0.0016382 | 3.862e-06 | 2.5312e-07 | 2.8608e-06 | 5.3007e-08 | 2.3863e-10 | 1.2664e-06 | 6.1258e-06 | 0.00014216 | 1.9166e-07 | 0.0032032
| MJ | Heavy fuel oil, burned in power plant/DK S | 0.022411 | 0.01245 | 0.0092244 | 7.0479e-05 | 3.4955e-05 | 0.00029514 | 0.000266 | 1.8244e-06 | 6.8955e-05 | 0 | 0 | 0 | 0.092219 | 1.3023 | 1.2813 | 0.017788 | 1.7334e-06 | 0.00067718 | 0.00032928 | 0.0021213 | 0.0091581 | 0.0041125 | 0.0018428 | 0.0032028 | 0.0025563 | 5.7601e-07 | 9.5243e-05 | 3.0895e-07 | 0.0014595 | 5.6839e-07 | 0.0016732 | 1.5686e-05 | 2.5398e-07 | 4.087e-06 | 5.8935e-08 | 3.3979e-10 | 1.2668e-06 | 6.1276e-06 | 0.00014214 | 1.9166e-07 | 0.0032026
| MJ | Heavy fuel oil, burned in power plant/ES S | 0.017907 | 0.012366 | 0.0048366 | 7.0846e-05 | 3.8576e-05 | 0.00026288 | 0.00026099 | 1.9717e-06 | 6.9037e-05 | 0 | 0 | 0 | 0.091601 | 1.3023 | 1.2814 | 0.017793 | 1.7334e-06 | 0.00067749 | 0.00032936 | 0.0021221 | 0.0085555 | 0.0035293 | 0.0018232 | 0.0032029 | 0.0025392 | 5.7603e-07 | 8.6742e-05 | 3.6296e-07 | 0.00090188 | 5.6855e-07 | 0.0016619 | 7.7468e-06 | 2.5628e-07 | 3.7234e-06 | 5.3215e-08 | 2.9711e-10 | 1.268e-06 | 6.1271e-06 | 0.00014214 | 1.9182e-07 | 0.0032027
| MJ | Heavy fuel oil, burned in power plant/FI S | 0.017969 | 0.012084 | 0.0049506 | 7.0479e-05 | 3.8573e-05 | 0.00045837 | 0.00029601 | 1.9648e-06 | 6.8955e-05 | 0 | 0 | 0 | 0.089513 | 1.3023 | 1.2813 | 0.017788 | 1.7334e-06 | 0.00067718 | 0.00032928 | 0.0021213 | 0.0084954 | 0.0035044 | 0.0017883 | 0.0032028 | 0.0024813 | 5.7601e-07 | 0.00014016 | 1.9256e-07 | 0.00088159 | 5.6839e-07 | 0.001624 | 8.3818e-06 | 2.5398e-07 | 5.988e-06 | 6.0874e-08 | 4.7371e-10 | 1.2668e-06 | 6.1276e-06 | 0.00014214 | 1.9166e-07 | 0.0032026
| MJ | Heavy fuel oil, burned in power plant/FR S | 0.019959 | 0.012344 | 0.0067342 | 7.1449e-05 | 3.9034e-05 | 0.0004081 | 0.00029002 | 1.9874e-06 | 6.9886e-05 | 0 | 0 | 0 | 0.091438 | 1.3247 | 1.3034 | 0.01809 | 1.7632e-06 | 0.00068857 | 0.00033488 | 0.0021568 | 0.0089592 | 0.0038734 | 0.0018279 | 0.003258 | 0.0025346 | 5.8593e-07 | 0.00012666 | 3.8743e-07 | 0.0012105 | 5.7804e-07 | 0.001659 | 1.106e-05 | 2.5812e-07 | 5.4175e-06 | 6.1027e-08 | 4.3362e-10 | 1.2873e-06 | 6.2284e-06 | 0.00014458 | 1.9419e-07 | 0.0032578
| MJ | Heavy fuel oil, burned in power plant/GB S | 0.021738 | 0.012323 | 0.0086785 | 7.0545e-05 | 4.6754e-05 | 0.00025419 | 0.0002933 | 2.0834e-06 | 6.9022e-05 | 0 | 0 | 0 | 0.091285 | 1.3022 | 1.2812 | 0.017787 | 1.7332e-06 | 0.00067718 | 0.00032925 | 0.0021214 | 0.0090698 | 0.0040421 | 0.0018251 | 0.0032026 | 0.0025304 | 5.7596e-07 | 0.00011521 | 3.3117e-07 | 0.001395 | 5.6834e-07 | 0.0016562 | 1.4658e-05 | 2.5423e-07 | 4.4357e-06 | 8.0185e-08 | 4.2261e-10 | 1.2674e-06 | 6.1366e-06 | 0.00014211 | 1.9175e-07 | 0.0032024
| MJ | Heavy fuel oil, burned in power plant/GR S | 0.019486 | 0.012556 | 0.0059402 | 7.0479e-05 | 5.0221e-05 | 0.00045291 | 0.00034546 | 1.8946e-06 | 6.8955e-05 | 0 | 0 | 0 | 0.09301 | 1.3023 | 1.2813 | 0.017788 | 1.7334e-06 | 0.00067718 | 0.00032928 | 0.0021213 | 0.0088701 | 0.0038107 | 0.0018566 | 0.0032028 | 0.0025782 | 5.7601e-07 | 0.00021307 | 1.7035e-07 | 0.0010181 | 5.6839e-07 | 0.0016875 | 1.0203e-05 | 2.5398e-07 | 9.0953e-06 | 6.4055e-08 | 6.9435e-10 | 1.2668e-06 | 6.1276e-06 | 0.00014214 | 1.9166e-07 | 0.0032026
| MJ | Heavy fuel oil, burned in power plant/HR S | 0.021841 | 0.012147 | 0.008596 | 7.0479e-05 | 3.8573e-05 | 0.0005433 | 0.00037538 | 1.9648e-06 | 6.8955e-05 | 0 | 0 | 0 | 0.089977 | 1.3023 | 1.2813 | 0.017788 | 1.7334e-06 | 0.00067718 | 0.00032928 | 0.0021213 | 0.0092031 | 0.0041922 | 0.0018081 | 0.0032028 | 0.0024941 | 5.7601e-07 | 0.00025759 | 2.3465e-07 | 0.0014391 | 5.6839e-07 | 0.0016325 | 1.4759e-05 | 2.5398e-07 | 1.0984e-05 | 6.5984e-08 | 8.2782e-10 | 1.2668e-06 | 6.1276e-06 | 0.00014214 | 1.9166e-07 | 0.0032026
| MJ | Heavy fuel oil, burned in power plant/HU S | 0.022548 | 0.012059 | 0.0092375 | 7.0479e-05 | 4.1571e-05 | 0.00072361 | 0.00034478 | 1.9086e-06 | 6.8955e-05 | 0 | 0 | 0 | 0.089327 | 1.3023 | 1.2813 | 0.017788 | 1.7334e-06 | 0.00067718 | 0.00032928 | 0.0021213 | 0.009244 | 0.0042457 | 0.0017955 | 0.0032028 | 0.0024761 | 5.7601e-07 | 0.00021212 | 2.4084e-07 | 0.0015561 | 5.6839e-07 | 0.0016207 | 1.5885e-05 | 2.5398e-07 | 9.0536e-06 | 6.4012e-08 | 6.9131e-10 | 1.2668e-06 | 6.1276e-06 | 0.00014214 | 1.9166e-07 | 0.0032026
| MJ | Heavy fuel oil, burned in power plant/IE S | 0.025142 | 0.012382 | 0.012 | 7.2898e-05 | 3.9723e-05 | 0.00029967 | 0.00027495 | 2.0212e-06 | 7.1266e-05 | 0 | 0 | 0 | 0.09172 | 1.358 | 1.3362 | 0.018541 | 1.8077e-06 | 0.00070556 | 0.00034325 | 0.0022096 | 0.0096445 | 0.0044592 | 0.0018452 | 0.0033401 | 0.0025425 | 6.0071e-07 | 9.7423e-05 | 2.9613e-07 | 0.0018179 | 5.9244e-07 | 0.0016641 | 2.066e-05 | 2.643e-07 | 4.1798e-06 | 6.086e-08 | 3.4639e-10 | 1.3178e-06 | 6.3785e-06 | 0.00014823 | 1.9796e-07 | 0.0033399
| MJ | Heavy fuel oil, burned in power plant/IT S | 0.020416 | 0.012641 | 0.0069521 | 7.0479e-05 | 3.8573e-05 | 0.00036428 | 0.00027871 | 1.9648e-06 | 6.8955e-05 | 0 | 0 | 0 | 0.093638 | 1.3023 | 1.2813 | 0.017788 | 1.7334e-06 | 0.00067718 | 0.00032928 | 0.0021213 | 0.0089564 | 0.0038883 | 0.0018653 | 0.0032028 | 0.0025956 | 5.7601e-07 | 0.00011456 | 3.0027e-07 | 0.0011766 | 5.6839e-07 | 0.0016989 | 1.1668e-05 | 2.5398e-07 | 4.8986e-06 | 5.9759e-08 | 3.9651e-10 | 1.2668e-06 | 6.1276e-06 | 0.00014214 | 1.9166e-07 | 0.0032026
| MJ | Heavy fuel oil, burned in power plant/NL S | 0.014583 | 0.011792 | 0.0021433 | 7.0479e-05 | 3.8573e-05 | 0.00022426 | 0.00024329 | 1.9648e-06 | 6.8955e-05 | 0 | 0 | 0 | 0.087349 | 1.3023 | 1.2813 | 0.017788 | 1.7334e-06 | 0.00067718 | 0.00032928 | 0.0021213 | 0.0078681 | 0.0029246 | 0.0017406 | 0.0032028 | 0.0024213 | 5.7601e-07 | 6.2163e-05 | 2.1221e-07 | 0.0004398 | 5.6839e-07 | 0.0015848 | 3.3382e-06 | 2.5398e-07 | 2.6691e-06 | 5.7479e-08 | 2.3849e-10 | 1.2668e-06 | 6.1276e-06 | 0.00014214 | 1.9166e-07 | 0.0032026
| MJ | Heavy fuel oil, burned in power plant/PT S | 0.025664 | 0.01219 | 0.012469 | 6.3519e-05 | 3.9031e-05 | 0.00048341 | 0.00034759 | 1.9828e-06 | 6.9809e-05 | 0 | 0 | 0 | 0.090294 | 1.3246 | 1.3033 | 0.018086 | 1.7631e-06 | 0.00068835 | 0.00033482 | 0.002156 | 0.0098007 | 0.0047212 | 0.0018217 | 0.0032578 | 0.0025029 | 5.8589e-07 | 0.00022769 | 3.4568e-07 | 0.0019891 | 5.7788e-07 | 0.0016382 | 2.1368e-05 | 2.5619e-07 | 9.7262e-06 | 5.8309e-08 | 7.2005e-10 | 1.2863e-06 | 6.2243e-06 | 0.00014458 | 1.9405e-07 | 0.0032576
. | MJ | Heavy fuel oil, burned in power plant/RER S | 0.018858 | 0.012319 | 0.0057982 | 7.0479e-05 | 3.8573e-05 | 0.00029514 | 0.000266 | 1.9648e-06 | 6.8955e-05 | 0 | 0 | 0 | 0.091249 | 1.3023 | 1.2813 | 0.017788 | 1.7334e-06 | 0.00067718 | 0.00032928 | 0.0021213 | 0.0086243 | 0.0036023 | 0.0018192 | 0.0032028 | 0.0025294 | 5.7601e-07 | 9.5755e-05 | 2.5197e-07 | 0.00097575 | 5.6839e-07 | 0.0016555 | 9.7383e-06 | 2.5398e-07 | 4.0984e-06 | 5.8941e-08 | 3.3979e-10 | 1.2668e-06 | 6.1276e-06 | 0.00014214 | 1.9166e-07 | 0.0032026
| MJ | Heavy fuel oil, burned in power plant/SE S | 0.015921 | 0.012117 | 0.0030694 | 7.0479e-05 | 3.2241e-05 | 0.00029514 | 0.000266 | 1.719e-06 | 6.8955e-05 | 0 | 0 | 0 | 0.089753 | 1.3023 | 1.2813 | 0.017788 | 1.7334e-06 | 0.00067718 | 0.00032928 | 0.0021213 | 0.0081568 | 0.0031666 | 0.0017874 | 0.0032028 | 0.0024879 | 5.7601e-07 | 9.4859e-05 | 1.9175e-07 | 0.00058249 | 5.6839e-07 | 0.0016284 | 5.049e-06 | 2.5398e-07 | 4.0784e-06 | 5.8931e-08 | 3.3979e-10 | 1.2668e-06 | 6.1276e-06 | 0.00014214 | 1.9166e-07 | 0.0032026
| MJ | Heavy fuel oil, burned in power plant/SI S | 0.014582 | 0.012319 | 0.0015224 | 7.0479e-05 | 3.8573e-05 | 0.00029514 | 0.000266 | 1.9648e-06 | 6.8955e-05 | 0 | 0 | 0 | 0.091249 | 1.3023 | 1.2813 | 0.017788 | 1.7334e-06 | 0.00067718 | 0.00032928 | 0.0021213 | 0.0079803 | 0.0029655 | 0.0018119 | 0.0032028 | 0.0025294 | 5.7601e-07 | 9.5755e-05 | 1.2181e-07 | 0.0003391 | 5.6839e-07 | 0.0016555 | 2.4638e-06 | 2.5398e-07 | 4.0984e-06 | 5.8941e-08 | 3.3979e-10 | 1.2668e-06 | 6.1276e-06 | 0.00014214 | 1.9166e-07 | 0.0032026
| MJ | Heavy fuel oil, burned in power plant/SK S | 0.022287 | 0.012303 | 0.0059078 | 7.5597e-05 | 4.7157e-05 | 0.0031012 | 0.00078177 | 1.9674e-06 | 6.8934e-05 | 0 | 0 | 0 | 0.091131 | 1.3022 | 1.2813 | 0.017787 | 1.7333e-06 | 0.00067713 | 0.00032927 | 0.0021211 | 0.010435 | 0.005383 | 0.0018495 | 0.0032027 | 0.0025261 | 5.7597e-07 | 0.00089659 | 4.1412e-07 | 0.0019587 | 5.6834e-07 | 0.0016534 | 9.5253e-06 | 2.9009e-07 | 3.6587e-05 | 1.3659e-07 | 2.7755e-09 | 1.2665e-06 | 6.1256e-06 | 0.00014213 | 1.916e-07 | 0.0032025
| MJ | Idemat2010 Powerplant oil (=heat) | 0.014596 | 0.012284 | 0.0017087 | 6.4108e-05 | 3.5398e-05 | 0.00012354 | 0.00030276 | 2.5042e-06 | 7.4404e-05 | 0 | 0 | 0 | 0.090996 | 1.3493 | 1.3239 | 0.021629 | 1.7821e-06 | 0.00080829 | 0.00040083 | 0.0025528 | 0.0080121 | 0.002885 | 0.0018179 | 0.0033093 | 0.0025224 | 5.9386e-07 | 5.8013e-05 | 1.13e-07 | 0.00030317 | 6.909e-07 | 0.001651 | 2.8204e-06 | 3.0009e-07 | 9.809e-06 | 5.3371e-08 | 5.7025e-10 | 1.4313e-06 | 6.1488e-06 | 0.00014634 | 2.1141e-07 | 0.0033091
Energy, electricity by fuel, oil, power plant, infrastructure
| p | Oil power plant 500MW/RER/I S | 40045101 | 17665492 | 6440667.3 | 922712.13 | 262061.87 | 2498336.5 | 960607.39 | 46890.364 | 11248333 | 0 | 0 | 0 | 130855496.2963 | 1949067600 | 1728090900 | 166152000 | 2032.7 | 9188300 | 2599342 | 43035000 | 15192201.0425 | 7867788.0555 | 2966707.532 | 4357705.455 | 3627189.9 | 525.5998 | 2132752.4 | 540.8287 | 2101510 | 5269.327 | 2374030.8 | 9450.362 | 8087.2881 | 6552.5095 | 1469.9475 | 4.9549 | 45433.24 | 219021.51 | 302656.92 | 34324.655 | 4323380.8
Energy, electricity by fuel, peat
| MJ | Electricity, peat, at power plant/NORDEL S | 0.049691 | 0.041738 | 0.0063228 | 8.2634e-05 | 2.2526e-05 | 0.001446 | 1.5155e-05 | 7.9512e-07 | 6.3582e-05 | 0 | 0 | 0 | 0.30917 | 3.0274 | 2.9932 | 0.028899 | 3.515e-08 | 0.0013779 | 0.00054086 | 0.0033706 | 0.01598 | 0.010169 | 0.005666 | 0.0001448 | 0.0085701 | 1.6969e-08 | 0.00029383 | 3.1266e-07 | 0.0013037 | 9.2459e-07 | 0.0056094 | 1.0312e-05 | 7.4516e-07 | 3.9881e-07 | 1.6954e-07 | 5.1604e-10 | 5.6395e-06 | 1.7027e-05 | 2.231e-05 | 2.1639e-07 | 0.00014458
Energy, electricity by fuel, peat, power plant
| MJ | Peat, burned in power plant/NORDEL S | 0.017367 | 0.014587 | 0.0022099 | 2.8882e-05 | 7.8731e-06 | 0.00050541 | 5.297e-06 | 2.7791e-07 | 2.2222e-05 | 0 | 0 | 0 | 0.10805 | 1.0581 | 1.0462 | 0.010101 | 1.2285e-08 | 0.00048161 | 0.00018904 | 0.001178 | 0.0055849 | 0.0035541 | 0.0019803 | 5.061e-05 | 0.0029952 | 5.931e-09 | 0.0001027 | 1.0928e-07 | 0.00045567 | 3.2315e-07 | 0.0019605 | 3.604e-06 | 2.6044e-07 | 1.3939e-07 | 5.9259e-08 | 1.8036e-10 | 1.9711e-06 | 5.9517e-06 | 7.7978e-06 | 7.5629e-08 | 5.0534e-05
Energy, electricity by fuel, photovoltaic
| MJ | Electricity, production mix photovoltaic, at plant/AT S | 0.0057266 | 0.0029215 | 0.00076641 | 0.00021557 | 2.7009e-05 | 0.00018553 | 0.00031767 | 3.7274e-06 | 0.0012892 | 0 | 0 | 0 | 0.021641 | 1.4689 | 0.27537 | 0.068617 | 2.4466e-06 | 0.008535 | 1.0706 | 0.045931 | 0.0023371 | 0.0011911 | 0.00045262 | 0.00069337 | 0.00059954 | 2.4464e-07 | 0.0004026 | 6.0991e-08 | 0.00018657 | 2.1232e-06 | 0.00039246 | 1.2491e-06 | 1.8279e-06 | 1.2386e-05 | 2.2588e-07 | 8.6094e-10 | 2.2155e-05 | 7.1868e-06 | 1.5136e-05 | 3.6e-06 | 0.00068977
| MJ | Electricity, production mix photovoltaic, at plant/AU S | 0.0040722 | 0.0020785 | 0.0005451 | 0.00015343 | 1.9212e-05 | 0.00013202 | 0.00022607 | 2.6447e-06 | 0.00091526 | 0 | 0 | 0 | 0.015396 | 1.3537 | 0.19596 | 0.04883 | 1.7562e-06 | 0.0060775 | 1.0703 | 0.032719 | 0.001663 | 0.00084754 | 0.00032205 | 0.0004934 | 0.00042653 | 1.7438e-07 | 0.00028657 | 4.3409e-08 | 0.0001327 | 1.5115e-06 | 0.0002792 | 8.884e-07 | 1.3009e-06 | 8.8322e-06 | 1.6071e-07 | 6.1279e-10 | 1.5769e-05 | 5.1113e-06 | 1.0789e-05 | 2.5602e-06 | 0.00049084
| MJ | Electricity, production mix photovoltaic, at plant/BE S | 0.0065479 | 0.0033402 | 0.00087629 | 0.00024645 | 3.0882e-05 | 0.00021212 | 0.00036318 | 4.2637e-06 | 0.0014745 | 0 | 0 | 0 | 0.024743 | 1.5261 | 0.31482 | 0.078447 | 2.7928e-06 | 0.0097567 | 1.0708 | 0.052503 | 0.002672 | 0.0013618 | 0.00051748 | 0.0007927 | 0.00068547 | 2.7961e-07 | 0.00046026 | 6.9727e-08 | 0.00021331 | 2.4272e-06 | 0.0004487 | 1.4282e-06 | 2.0899e-06 | 1.4156e-05 | 2.5824e-07 | 9.8425e-10 | 2.5329e-05 | 8.2172e-06 | 1.7298e-05 | 4.1162e-06 | 0.00078858
| MJ | Electricity, production mix photovoltaic, at plant/CA S | 0.0047515 | 0.0024239 | 0.00063589 | 0.00017885 | 2.2409e-05 | 0.00015393 | 0.00026355 | 3.0935e-06 | 0.0010699 | 0 | 0 | 0 | 0.017955 | 1.4008 | 0.22846 | 0.056927 | 2.0277e-06 | 0.0070806 | 1.0704 | 0.038103 | 0.001939 | 0.00098824 | 0.00037552 | 0.00057524 | 0.00049743 | 2.0292e-07 | 0.000334 | 5.06e-08 | 0.00015479 | 1.7614e-06 | 0.00032561 | 1.0364e-06 | 1.5166e-06 | 1.0274e-05 | 1.874e-07 | 7.1426e-10 | 1.8381e-05 | 5.9629e-06 | 1.2554e-05 | 2.987e-06 | 0.00057226
| MJ | Electricity, production mix photovoltaic, at plant/CH S | 0.0055332 | 0.0028209 | 0.00074141 | 0.00020883 | 2.6091e-05 | 0.00017939 | 0.00030758 | 3.5916e-06 | 0.0012454 | 0 | 0 | 0 | 0.020896 | 1.4556 | 0.26617 | 0.066424 | 2.3232e-06 | 0.0082544 | 1.0706 | 0.044417 | 0.002259 | 0.0011516 | 0.00043718 | 0.00067019 | 0.00057889 | 2.3695e-07 | 0.00039 | 5.8937e-08 | 0.00018039 | 2.0559e-06 | 0.00037894 | 1.2085e-06 | 1.7709e-06 | 1.2e-05 | 2.1866e-07 | 8.3352e-10 | 2.1495e-05 | 6.9536e-06 | 1.459e-05 | 3.4769e-06 | 0.00066672
| MJ | Electricity, production mix photovoltaic, at plant/CZ S | 0.006328 | 0.0032282 | 0.00084687 | 0.0002382 | 2.9845e-05 | 0.00020501 | 0.00035101 | 4.1194e-06 | 0.0014248 | 0 | 0 | 0 | 0.023913 | 1.5108 | 0.30427 | 0.075818 | 2.7016e-06 | 0.0094303 | 1.0707 | 0.050747 | 0.0025824 | 0.0013162 | 0.00050013 | 0.00076613 | 0.00066247 | 2.7028e-07 | 0.00044485 | 6.7391e-08 | 0.00020616 | 2.3459e-06 | 0.00043365 | 1.3802e-06 | 2.0198e-06 | 1.3685e-05 | 2.4959e-07 | 9.5128e-10 | 2.448e-05 | 7.9414e-06 | 1.6722e-05 | 3.9781e-06 | 0.00076216
| MJ | Electricity, production mix photovoltaic, at plant/DE S | 0.0063647 | 0.0032467 | 0.00085175 | 0.00023954 | 3.0016e-05 | 0.00020617 | 0.00035299 | 4.1449e-06 | 0.0014334 | 0 | 0 | 0 | 0.024049 | 1.5133 | 0.30599 | 0.076247 | 2.7128e-06 | 0.0094828 | 1.0708 | 0.051028 | 0.0025971 | 0.0013237 | 0.00050298 | 0.00077046 | 0.00066627 | 2.7173e-07 | 0.00044734 | 6.7771e-08 | 0.00020734 | 2.3591e-06 | 0.00043613 | 1.3882e-06 | 2.0312e-06 | 1.3758e-05 | 2.5101e-07 | 9.5664e-10 | 2.4617e-05 | 7.9871e-06 | 1.6811e-05 | 4.0011e-06 | 0.00076646
| MJ | Electricity, production mix photovoltaic, at plant/DK S | 0.0060224 | 0.0030718 | 0.00080591 | 0.00022662 | 2.84e-05 | 0.00019506 | 0.00033396 | 3.9236e-06 | 0.0013567 | 0 | 0 | 0 | 0.022754 | 1.4893 | 0.2895 | 0.072137 | 2.5623e-06 | 0.0089706 | 1.0707 | 0.048267 | 0.0024571 | 0.0012523 | 0.00047587 | 0.00072894 | 0.00063038 | 2.57e-07 | 0.00042321 | 6.4116e-08 | 0.00019618 | 2.2318e-06 | 0.00041264 | 1.3135e-06 | 1.9217e-06 | 1.3011e-05 | 2.3749e-07 | 9.0504e-10 | 2.329e-05 | 7.5575e-06 | 1.59e-05 | 3.7859e-06 | 0.00072516
| MJ | Electricity, production mix photovoltaic, at plant/ES S | 0.0037458 | 0.0019112 | 0.00050133 | 0.00014103 | 1.7668e-05 | 0.00012137 | 0.00020782 | 2.437e-06 | 0.00084298 | 0 | 0 | 0 | 0.014157 | 1.3308 | 0.18015 | 0.044889 | 1.6034e-06 | 0.0055844 | 1.0702 | 0.030056 | 0.0015289 | 0.00077923 | 0.0002961 | 0.0004536 | 0.0003922 | 1.601e-07 | 0.0002634 | 3.9902e-08 | 0.00012204 | 1.3891e-06 | 0.00025673 | 8.1707e-07 | 1.1959e-06 | 8.1068e-06 | 1.4776e-07 | 5.6325e-10 | 1.4495e-05 | 4.701e-06 | 9.9049e-06 | 2.3548e-06 | 0.00045124
| MJ | Electricity, production mix photovoltaic, at plant/FI S | 0.0061944 | 0.0031594 | 0.00082892 | 0.00023307 | 2.9211e-05 | 0.00020062 | 0.00034348 | 4.0361e-06 | 0.0013956 | 0 | 0 | 0 | 0.023403 | 1.5013 | 0.29775 | 0.074192 | 2.6341e-06 | 0.0092261 | 1.0707 | 0.049639 | 0.0025272 | 0.001288 | 0.00048944 | 0.00074972 | 0.00064836 | 2.643e-07 | 0.00043527 | 6.5943e-08 | 0.00020178 | 2.2953e-06 | 0.00042441 | 1.351e-06 | 1.9765e-06 | 1.338e-05 | 2.4426e-07 | 9.3082e-10 | 2.3954e-05 | 7.7731e-06 | 1.6352e-05 | 3.8939e-06 | 0.00074583
| MJ | Electricity, production mix photovoltaic, at plant/FR S | 0.0052957 | 0.0027018 | 0.00070874 | 0.00019938 | 2.4978e-05 | 0.00017158 | 0.0002938 | 3.4458e-06 | 0.0011919 | 0 | 0 | 0 | 0.020014 | 1.4389 | 0.25467 | 0.063459 | 2.2654e-06 | 0.0078942 | 1.0706 | 0.042486 | 0.0021614 | 0.0011016 | 0.0004186 | 0.00064124 | 0.00055446 | 2.263e-07 | 0.00037236 | 5.6408e-08 | 0.00017253 | 1.9637e-06 | 0.00036294 | 1.1551e-06 | 1.6906e-06 | 1.1459e-05 | 2.0889e-07 | 7.9625e-10 | 2.049e-05 | 6.646e-06 | 1.4001e-05 | 3.3292e-06 | 0.00063791
| MJ | Electricity, production mix photovoltaic, at plant/GB S | 0.0065388 | 0.0033355 | 0.00087504 | 0.0002461 | 3.0837e-05 | 0.00021181 | 0.00036265 | 4.258e-06 | 0.0014725 | 0 | 0 | 0 | 0.024707 | 1.5254 | 0.31437 | 0.078333 | 2.7875e-06 | 0.0097425 | 1.0708 | 0.052425 | 0.0026682 | 0.0013599 | 0.00051674 | 0.00079155 | 0.0006845 | 2.7918e-07 | 0.00045959 | 6.9626e-08 | 0.00021301 | 2.4237e-06 | 0.00044806 | 1.4261e-06 | 2.0869e-06 | 1.4134e-05 | 2.5787e-07 | 9.8282e-10 | 2.5292e-05 | 8.2056e-06 | 1.7271e-05 | 4.1105e-06 | 0.00078744
| MJ | Electricity, production mix photovoltaic, at plant/GR S | 0.0041172 | 0.0021009 | 0.00055107 | 0.00015506 | 1.9421e-05 | 0.00013343 | 0.00022847 | 2.6772e-06 | 0.00092619 | 0 | 0 | 0 | 0.015562 | 1.3567 | 0.19804 | 0.049348 | 1.7665e-06 | 0.00614 | 1.0703 | 0.03305 | 0.0016808 | 0.00085661 | 0.0003255 | 0.00049865 | 0.00043113 | 1.7607e-07 | 0.00028958 | 4.3867e-08 | 0.00013415 | 1.5272e-06 | 0.00028222 | 8.9812e-07 | 1.3148e-06 | 8.9164e-06 | 1.6243e-07 | 6.1924e-10 | 1.5935e-05 | 5.1673e-06 | 1.0893e-05 | 2.5883e-06 | 0.00049606
| MJ | Electricity, production mix photovoltaic, at plant/HU S | 0.0052465 | 0.0026766 | 0.00070214 | 0.00019749 | 2.4745e-05 | 0.00016997 | 0.00029103 | 3.4151e-06 | 0.0011812 | 0 | 0 | 0 | 0.019826 | 1.4353 | 0.25228 | 0.062862 | 2.2408e-06 | 0.0078192 | 1.0705 | 0.042078 | 0.0021411 | 0.0010912 | 0.00041467 | 0.00063522 | 0.00054927 | 2.2411e-07 | 0.00036883 | 5.5875e-08 | 0.00017092 | 1.9451e-06 | 0.00035955 | 1.1443e-06 | 1.6746e-06 | 1.1347e-05 | 2.0693e-07 | 7.8873e-10 | 2.0297e-05 | 6.5842e-06 | 1.3865e-05 | 3.2982e-06 | 0.00063192
| MJ | Electricity, production mix photovoltaic, at plant/IE S | 0.006315 | 0.0032211 | 0.00084509 | 0.00023763 | 2.978e-05 | 0.00020454 | 0.0003502 | 4.1142e-06 | 0.0014226 | 0 | 0 | 0 | 0.02386 | 1.5097 | 0.30357 | 0.075642 | 2.6872e-06 | 0.0094067 | 1.0707 | 0.050614 | 0.0025765 | 0.0013132 | 0.000499 | 0.00076436 | 0.00066101 | 2.6949e-07 | 0.00044378 | 6.7233e-08 | 0.00020572 | 2.3403e-06 | 0.00043269 | 1.3773e-06 | 2.0151e-06 | 1.3643e-05 | 2.4903e-07 | 9.4902e-10 | 2.4423e-05 | 7.9246e-06 | 1.6674e-05 | 3.9698e-06 | 0.00076039
| MJ | Electricity, production mix photovoltaic, at plant/IT S | 0.0050335 | 0.002568 | 0.00067366 | 0.00018948 | 2.3741e-05 | 0.00016308 | 0.00027923 | 3.276e-06 | 0.0011331 | 0 | 0 | 0 | 0.019022 | 1.4205 | 0.24205 | 0.060314 | 2.1512e-06 | 0.0075025 | 1.0705 | 0.040375 | 0.0020543 | 0.001047 | 0.00039785 | 0.00060947 | 0.00052699 | 2.1505e-07 | 0.00035389 | 5.3611e-08 | 0.00016399 | 1.8663e-06 | 0.00034496 | 1.0979e-06 | 1.6068e-06 | 1.0889e-05 | 1.9854e-07 | 7.5677e-10 | 1.9474e-05 | 6.317e-06 | 1.3305e-05 | 3.1643e-06 | 0.00060631
| MJ | Electricity, production mix photovoltaic, at plant/JP S | 0.005432 | 0.0027712 | 0.00072698 | 0.00020448 | 2.562e-05 | 0.00017599 | 0.00030132 | 3.5356e-06 | 0.0012229 | 0 | 0 | 0 | 0.020527 | 1.4483 | 0.2612 | 0.065086 | 2.3206e-06 | 0.0080958 | 1.0706 | 0.043567 | 0.0022168 | 0.0011298 | 0.00042933 | 0.00065767 | 0.00056869 | 2.3205e-07 | 0.00038188 | 5.7852e-08 | 0.00017697 | 2.014e-06 | 0.00037226 | 1.1848e-06 | 1.7339e-06 | 1.1749e-05 | 2.1425e-07 | 8.1664e-10 | 2.1015e-05 | 6.817e-06 | 1.4356e-05 | 3.4148e-06 | 0.00065425
| MJ | Electricity, production mix photovoltaic, at plant/KR S | 0.0051627 | 0.0026337 | 0.00069092 | 0.00019433 | 2.4349e-05 | 0.00016725 | 0.00028637 | 3.361e-06 | 0.0011624 | 0 | 0 | 0 | 0.019509 | 1.4295 | 0.24824 | 0.061855 | 2.2037e-06 | 0.0076936 | 1.0705 | 0.041403 | 0.0021069 | 0.0010738 | 0.00040803 | 0.00062505 | 0.00054048 | 2.205e-07 | 0.00036292 | 5.4981e-08 | 0.00016819 | 1.9139e-06 | 0.00035379 | 1.1261e-06 | 1.6479e-06 | 1.1164e-05 | 2.0362e-07 | 7.7609e-10 | 1.9972e-05 | 6.479e-06 | 1.3641e-05 | 3.2455e-06 | 0.00062181
| MJ | Electricity, production mix photovoltaic, at plant/LU S | 0.0059977 | 0.0030597 | 0.00080267 | 0.00022575 | 2.8287e-05 | 0.0001943 | 0.00033268 | 3.9049e-06 | 0.0013505 | 0 | 0 | 0 | 0.022664 | 1.4877 | 0.28837 | 0.071859 | 2.5596e-06 | 0.0089378 | 1.0707 | 0.048097 | 0.0024476 | 0.0012474 | 0.00047401 | 0.0007261 | 0.00062789 | 2.5615e-07 | 0.00042161 | 6.3871e-08 | 0.00019539 | 2.2233e-06 | 0.00041101 | 1.3082e-06 | 1.9143e-06 | 1.2969e-05 | 2.3655e-07 | 9.016e-10 | 2.3202e-05 | 7.5268e-06 | 1.5847e-05 | 3.7704e-06 | 0.00072233
| MJ | Electricity, production mix photovoltaic, at plant/NL S | 0.0058164 | 0.002967 | 0.00077839 | 0.00021891 | 2.7431e-05 | 0.00018841 | 0.0003226 | 3.7876e-06 | 0.0013098 | 0 | 0 | 0 | 0.021978 | 1.475 | 0.27965 | 0.069681 | 2.4798e-06 | 0.0086664 | 1.0707 | 0.046633 | 0.0023734 | 0.0012097 | 0.00045966 | 0.00070413 | 0.00060888 | 2.4834e-07 | 0.00040882 | 6.1935e-08 | 0.00018948 | 2.1559e-06 | 0.00039857 | 1.2686e-06 | 1.8563e-06 | 1.2574e-05 | 2.2939e-07 | 8.7426e-10 | 2.2498e-05 | 7.2991e-06 | 1.5365e-05 | 3.6564e-06 | 0.00070047
| MJ | Electricity, production mix photovoltaic, at plant/NO S | 0.0058246 | 0.0029704 | 0.0007794 | 0.0002191 | 2.7465e-05 | 0.00018861 | 0.00032291 | 3.7975e-06 | 0.0013129 | 0 | 0 | 0 | 0.022003 | 1.4754 | 0.27992 | 0.06975 | 2.4703e-06 | 0.0086719 | 1.0707 | 0.046656 | 0.0023759 | 0.0012109 | 0.00046015 | 0.00070483 | 0.00060958 | 2.4836e-07 | 0.00040917 | 6.1992e-08 | 0.00018972 | 2.1576e-06 | 0.00039902 | 1.2703e-06 | 1.858e-06 | 1.2572e-05 | 2.2964e-07 | 8.7503e-10 | 2.2519e-05 | 7.3088e-06 | 1.5365e-05 | 3.6614e-06 | 0.00070117
| MJ | Electricity, production mix photovoltaic, at plant/NZ S | 0.004428 | 0.0022591 | 0.00059261 | 0.0001667 | 2.0885e-05 | 0.00014347 | 0.00024565 | 2.8815e-06 | 0.00099668 | 0 | 0 | 0 | 0.016734 | 1.3783 | 0.21294 | 0.05306 | 1.8934e-06 | 0.0066003 | 1.0704 | 0.035522 | 0.0018072 | 0.00092107 | 0.00035 | 0.00053616 | 0.0004636 | 1.892e-07 | 0.00031133 | 4.7163e-08 | 0.00014426 | 1.6418e-06 | 0.00030347 | 9.6584e-07 | 1.4136e-06 | 9.5802e-06 | 1.7466e-07 | 6.6576e-10 | 1.7132e-05 | 5.5571e-06 | 1.1705e-05 | 2.7837e-06 | 0.00053337
| MJ | Electricity, production mix photovoltaic, at plant/PT S | 0.0037779 | 0.0019277 | 0.00050563 | 0.00014226 | 1.782e-05 | 0.00012242 | 0.00020963 | 2.4572e-06 | 0.00085001 | 0 | 0 | 0 | 0.014279 | 1.333 | 0.18171 | 0.045279 | 1.6192e-06 | 0.0056333 | 1.0702 | 0.030319 | 0.0015421 | 0.00078596 | 0.00029866 | 0.00045752 | 0.00039558 | 1.6152e-07 | 0.00026569 | 4.0248e-08 | 0.00012309 | 1.4012e-06 | 0.00025895 | 8.2407e-07 | 1.2063e-06 | 8.1794e-06 | 1.4904e-07 | 5.6815e-10 | 1.462e-05 | 4.7414e-06 | 9.9934e-06 | 2.375e-06 | 0.00045515
| MJ | Electricity, production mix photovoltaic, at plant/SE S | 0.0059269 | 0.0030229 | 0.00079312 | 0.000223 | 2.7949e-05 | 0.00019195 | 0.00032863 | 3.8626e-06 | 0.0013355 | 0 | 0 | 0 | 0.022392 | 1.4826 | 0.28488 | 0.070985 | 2.5183e-06 | 0.0088267 | 1.0707 | 0.047489 | 0.0024179 | 0.0012324 | 0.00046828 | 0.0007173 | 0.00062034 | 2.5284e-07 | 0.00041644 | 6.3091e-08 | 0.00019306 | 2.196e-06 | 0.00040607 | 1.2926e-06 | 1.891e-06 | 1.2799e-05 | 2.337e-07 | 8.9056e-10 | 2.2918e-05 | 7.4374e-06 | 1.5642e-05 | 3.7257e-06 | 0.00071357
| MJ | Electricity, production mix photovoltaic, at plant/TR S | 0.0037644 | 0.0019209 | 0.00050384 | 0.00014177 | 1.7757e-05 | 0.000122 | 0.0002089 | 2.4475e-06 | 0.00084676 | 0 | 0 | 0 | 0.014229 | 1.3321 | 0.18108 | 0.045122 | 1.6159e-06 | 0.0056142 | 1.0702 | 0.030219 | 0.0015368 | 0.00078323 | 0.00029762 | 0.00045594 | 0.0003942 | 1.6101e-07 | 0.00026478 | 4.011e-08 | 0.00012265 | 1.3964e-06 | 0.00025804 | 8.2115e-07 | 1.2021e-06 | 8.1533e-06 | 1.4852e-07 | 5.662e-10 | 1.457e-05 | 4.7246e-06 | 9.9605e-06 | 2.3666e-06 | 0.00045357
| MJ | Electricity, production mix photovoltaic, at plant/US S | 0.0034817 | 0.0017766 | 0.00046601 | 0.00013112 | 1.6424e-05 | 0.00011284 | 0.00019321 | 2.2639e-06 | 0.00078322 | 0 | 0 | 0 | 0.01316 | 1.3124 | 0.16748 | 0.041732 | 1.4941e-06 | 0.0051925 | 1.0702 | 0.02795 | 0.0014214 | 0.00072441 | 0.00027527 | 0.0004217 | 0.00036459 | 1.4891e-07 | 0.00024489 | 3.7097e-08 | 0.00011345 | 1.2915e-06 | 0.00023866 | 7.595e-07 | 1.1118e-06 | 7.5408e-06 | 1.3736e-07 | 5.2367e-10 | 1.3476e-05 | 4.3698e-06 | 9.213e-06 | 2.1889e-06 | 0.00041951
| MJ | Electricity, PV, at 3kWp facade installation, multi-Si, panel, mounted/CH S | 0.0069175 | 0.0035205 | 0.00091172 | 0.00025572 | 3.425e-05 | 0.00022798 | 0.00040359 | 4.3531e-06 | 0.0015594 | 0 | 0 | 0 | 0.026078 | 1.5517 | 0.33438 | 0.074122 | 4.2292e-06 | 0.011058 | 1.0707 | 0.06175 | 0.0028471 | 0.0014534 | 0.00055153 | 0.00084218 | 0.00072242 | 3.2977e-07 | 0.00050254 | 7.657e-08 | 0.00022576 | 2.3087e-06 | 0.00047289 | 1.4836e-06 | 2.1682e-06 | 1.6974e-05 | 2.7257e-07 | 1.0662e-09 | 2.8544e-05 | 8.7948e-06 | 2.0399e-05 | 4.5623e-06 | 0.00083761
| MJ | Electricity, PV, at 3kWp facade installation, single-Si, panel, mounted/CH S | 0.0074153 | 0.0039158 | 0.0010138 | 0.00029976 | 3.3531e-05 | 0.00024608 | 0.00040111 | 4.2614e-06 | 0.0015009 | 0 | 0 | 0 | 0.029006 | 1.6132 | 0.36874 | 0.1045 | 4.0094e-06 | 0.01114 | 1.0713 | 0.057797 | 0.0031119 | 0.0015795 | 0.0006042 | 0.00092819 | 0.00080361 | 3.1893e-07 | 0.00052802 | 7.9141e-08 | 0.00024415 | 3.2819e-06 | 0.00052603 | 1.6537e-06 | 2.5273e-06 | 1.6079e-05 | 3.0118e-07 | 1.1404e-09 | 2.7891e-05 | 9.2356e-06 | 2.049e-05 | 4.502e-06 | 0.00092368
| MJ | Electricity, PV, at 3kWp facade, multi-Si, laminated, integrated/CH S | 0.0065083 | 0.0033238 | 0.00088306 | 0.00024971 | 3.2367e-05 | 0.000215 | 0.00039506 | 4.0983e-06 | 0.0014052 | 0 | 0 | 0 | 0.024621 | 1.5354 | 0.32291 | 0.071689 | 3.1667e-06 | 0.010377 | 1.0707 | 0.059967 | 0.0027272 | 0.0013926 | 0.00052156 | 0.00081308 | 0.00068206 | 3.266e-07 | 0.00049265 | 7.4228e-08 | 0.00021522 | 2.232e-06 | 0.00044645 | 1.4378e-06 | 2.116e-06 | 1.6926e-05 | 2.6311e-07 | 1.035e-09 | 2.7419e-05 | 8.3275e-06 | 1.8614e-05 | 4.0753e-06 | 0.000809
| MJ | Electricity, PV, at 3kWp facade, single-Si, laminated, integrated/CH S | 0.0070306 | 0.0037309 | 0.00098686 | 0.00029411 | 3.176e-05 | 0.00023388 | 0.0003931 | 4.0218e-06 | 0.0013559 | 0 | 0 | 0 | 0.027637 | 1.5978 | 0.35796 | 0.10222 | 3.0103e-06 | 0.0105 | 1.0713 | 0.056122 | 0.0029991 | 0.0015222 | 0.00057604 | 0.00090082 | 0.00076567 | 3.1595e-07 | 0.00051872 | 7.6939e-08 | 0.00023424 | 3.2097e-06 | 0.00050118 | 1.6107e-06 | 2.4783e-06 | 1.6034e-05 | 2.9228e-07 | 1.1111e-09 | 2.6833e-05 | 8.7963e-06 | 1.8812e-05 | 4.0441e-06 | 0.00089678
| MJ | Electricity, PV, at 3kWp flat roof installation, multi-Si/CH S | 0.0046393 | 0.0024342 | 0.00061878 | 0.00016938 | 2.2755e-05 | 0.00014885 | 0.00027247 | 3.1896e-06 | 0.00096972 | 0 | 0 | 0 | 0.018031 | 1.4009 | 0.23296 | 0.049387 | 2.1325e-06 | 0.0073528 | 1.0703 | 0.041103 | 0.0019516 | 0.00098693 | 0.00037826 | 0.00058643 | 0.00049951 | 2.2211e-07 | 0.00033506 | 5.3225e-08 | 0.00015056 | 1.5156e-06 | 0.00032697 | 1.005e-06 | 1.4333e-06 | 1.1406e-05 | 1.8174e-07 | 7.1152e-10 | 1.855e-05 | 5.7934e-06 | 1.2915e-05 | 2.8965e-06 | 0.00058354
| MJ | Electricity, PV, at 3kWp flat roof installation, single-Si/CH S | 0.0049773 | 0.0026976 | 0.00068774 | 0.00019916 | 2.2302e-05 | 0.0001614 | 0.0002709 | 3.1125e-06 | 0.00093511 | 0 | 0 | 0 | 0.019982 | 1.442 | 0.25577 | 0.069849 | 2.0274e-06 | 0.0074133 | 1.0707 | 0.038469 | 0.0021286 | 0.0010716 | 0.00041347 | 0.00064352 | 0.00055362 | 2.149e-07 | 0.00035238 | 5.4945e-08 | 0.00016316 | 2.1724e-06 | 0.00036238 | 1.1199e-06 | 1.6763e-06 | 1.0806e-05 | 2.0108e-07 | 7.6181e-10 | 1.815e-05 | 6.0979e-06 | 1.3038e-05 | 2.8662e-06 | 0.00064065
| MJ | Electricity, PV, at 3kWp slanted-roof, a-Si, lam., integrated/CH S | 0.0054007 | 0.0020914 | 0.00069883 | 0.00015392 | 2.0596e-05 | 0.00012763 | 0.00025389 | 6.5892e-06 | 0.0020478 | 0 | 0 | 0 | 0.015492 | 1.334 | 0.19351 | 0.051532 | 6.1622e-07 | 0.0032475 | 1.0699 | 0.016028 | 0.001668 | 0.00086869 | 0.00031115 | 0.00048814 | 0.00042935 | 3.9772e-08 | 0.00028071 | 3.5525e-08 | 0.00015724 | 1.307e-06 | 0.00028105 | 1.1538e-06 | 1.3599e-06 | 6.7156e-07 | 1.8717e-07 | 5.8756e-10 | 1.0836e-05 | 6.9456e-06 | 8.941e-06 | 3.6875e-06 | 0.00048445
| MJ | Electricity, PV, at 3kWp slanted-roof, a-Si, panel, mounted/CH S | 0.0069932 | 0.0027108 | 0.00083978 | 0.00017995 | 3.0222e-05 | 0.00018467 | 0.0002814 | 7.8361e-06 | 0.0027585 | 0 | 0 | 0 | 0.02008 | 1.3968 | 0.23333 | 0.063126 | 6.0125e-07 | 0.0045689 | 1.07 | 0.026014 | 0.0020715 | 0.0010811 | 0.00040153 | 0.0005889 | 0.00055644 | 4.8794e-08 | 0.00031543 | 4.4822e-08 | 0.00020743 | 1.6834e-06 | 0.00036429 | 1.3807e-06 | 1.588e-06 | 8.167e-07 | 2.2192e-07 | 7.013e-10 | 1.3709e-05 | 8.4481e-06 | 1.1074e-05 | 4.8854e-06 | 0.00058401
| MJ | Electricity, PV, at 3kWp slanted-roof, CIS, panel, mounted/CH S | 0.0088317 | 0.0024128 | 0.00056551 | 0.00023103 | 1.988e-05 | 0.00013925 | 0.00023032 | 2.3074e-06 | 0.0052305 | 0 | 0 | 0 | 0.017873 | 1.3664 | 0.20853 | 0.066522 | 4.7956e-07 | 0.0041867 | 1.0719 | 0.012781 | 0.0018553 | 0.00097414 | 0.00035543 | 0.00052575 | 0.00049532 | 5.2945e-08 | 0.00033514 | 3.6137e-08 | 0.00014169 | 1.9073e-06 | 0.00032423 | 9.24e-07 | 2.0493e-06 | 7.0932e-07 | 2.277e-07 | 7.1689e-10 | 1.1619e-05 | 6.0922e-06 | 9.5785e-06 | 3.6935e-06 | 0.00052206
| MJ | Electricity, PV, at 3kWp slanted-roof, multi-Si, laminated, integrated/CH S | 0.0041875 | 0.0021896 | 0.00057212 | 0.00016432 | 2.0262e-05 | 0.00013752 | 0.00026414 | 2.607e-06 | 0.0008369 | 0 | 0 | 0 | 0.016219 | 1.3773 | 0.21578 | 0.046349 | 2.1954e-06 | 0.0070583 | 1.0703 | 0.015468 | 0.0018044 | 0.00091649 | 0.00034455 | 0.00054335 | 0.00044932 | 2.2001e-07 | 0.00032763 | 4.904e-08 | 0.00013783 | 1.4373e-06 | 0.0002941 | 9.3159e-07 | 1.3904e-06 | 1.1367e-05 | 1.7465e-07 | 6.879e-10 | 1.8749e-05 | 5.4877e-06 | 1.235e-05 | 2.7512e-06 | 0.0005406
| MJ | Electricity, PV, at 3kWp slanted-roof, multi-Si, panel, mounted/CH S | 0.0046982 | 0.0023917 | 0.00061922 | 0.00017295 | 2.3315e-05 | 0.00015462 | 0.00027184 | 2.964e-06 | 0.0010616 | 0 | 0 | 0 | 0.017716 | 1.397 | 0.22693 | 0.05047 | 2.1745e-06 | 0.0075339 | 1.0703 | 0.038031 | 0.0019303 | 0.00098482 | 0.00037404 | 0.00057149 | 0.00049079 | 2.2235e-07 | 0.00033884 | 5.183e-08 | 0.00015334 | 1.5722e-06 | 0.00032127 | 1.0076e-06 | 1.4664e-06 | 1.1415e-05 | 1.8417e-07 | 7.1959e-10 | 1.9721e-05 | 5.9525e-06 | 1.3027e-05 | 3.0432e-06 | 0.00056844
| MJ | Electricity, PV, at 3kWp slanted-roof, ribbon-Si, lam., integrated/CH S | 0.0039855 | 0.0020316 | 0.0005651 | 0.00016806 | 1.8297e-05 | 0.00012988 | 0.00026544 | 2.4766e-06 | 0.00080466 | 0 | 0 | 0 | 0.015049 | 1.3482 | 0.19225 | 0.050422 | 9.7778e-07 | 0.0062739 | 1.0703 | 0.041994 | 0.0016935 | 0.00088791 | 0.00032141 | 0.00048417 | 0.00041688 | 2.1483e-07 | 0.00033602 | 4.7548e-08 | 0.00013318 | 1.5666e-06 | 0.00027287 | 9.2411e-07 | 1.4407e-06 | 1.2376e-05 | 1.7697e-07 | 7.0513e-10 | 1.8139e-05 | 5.3595e-06 | 1.012e-05 | 2.5977e-06 | 0.00048157
| MJ | Electricity, PV, at 3kWp slanted-roof, ribbon-Si, panel, mounted/CH S | 0.0045458 | 0.0022533 | 0.00061679 | 0.00017752 | 2.1646e-05 | 0.00014865 | 0.00027388 | 2.8682e-06 | 0.0010511 | 0 | 0 | 0 | 0.016691 | 1.3698 | 0.20447 | 0.054941 | 9.5481e-07 | 0.0067958 | 1.0704 | 0.029067 | 0.0018317 | 0.00096287 | 0.00035376 | 0.00051503 | 0.00046237 | 2.174e-07 | 0.00034831 | 5.0608e-08 | 0.00015021 | 1.7146e-06 | 0.00030267 | 1.0076e-06 | 1.524e-06 | 1.2428e-05 | 1.8741e-07 | 7.399e-10 | 1.9204e-05 | 5.8694e-06 | 1.0863e-05 | 2.918e-06 | 0.00051211
| MJ | Electricity, PV, at 3kWp slanted-roof, single-Si, laminated, integrated/CH S | 0.0045499 | 0.002466 | 0.0006432 | 0.0001944 | 1.9943e-05 | 0.00015063 | 0.00026291 | 2.5646e-06 | 0.00081021 | 0 | 0 | 0 | 0.018267 | 1.4196 | 0.23943 | 0.066988 | 2.0864e-06 | 0.0071364 | 1.0707 | 0.033417 | 0.001989 | 0.0010049 | 0.00038155 | 0.00060255 | 0.0005061 | 2.1283e-07 | 0.00034538 | 5.0915e-08 | 0.00015103 | 2.0985e-06 | 0.00033126 | 1.0499e-06 | 1.636e-06 | 1.0768e-05 | 1.9441e-07 | 7.3958e-10 | 1.8337e-05 | 5.8098e-06 | 1.2493e-05 | 2.7295e-06 | 0.00059982
| MJ | Electricity, PV, at 3kWp slanted-roof, single-Si, panel, mounted/CH S | 0.0050302 | 0.0026561 | 0.00068751 | 0.00020251 | 2.2814e-05 | 0.00016672 | 0.00027014 | 2.9002e-06 | 0.0010215 | 0 | 0 | 0 | 0.019675 | 1.4382 | 0.24991 | 0.070863 | 2.0667e-06 | 0.0075836 | 1.0707 | 0.035583 | 0.0021074 | 0.0010691 | 0.00040928 | 0.00062901 | 0.00054509 | 2.1503e-07 | 0.00035592 | 5.3538e-08 | 0.00016562 | 2.2255e-06 | 0.0003568 | 1.1214e-06 | 1.7074e-06 | 1.0813e-05 | 2.0336e-07 | 7.6938e-10 | 1.925e-05 | 6.2467e-06 | 1.3128e-05 | 3.0041e-06 | 0.00062601
| MJ | Idemat2010 PV panel on roof 3KW (ribbon-Si, Switserland) | 0.0045458 | 0.0022533 | 0.00061679 | 0.00017752 | 2.1646e-05 | 0.00014865 | 0.00027388 | 2.8682e-06 | 0.0010511 | 0 | 0 | 0 | 0.016691 | 1.3698 | 0.20447 | 0.054941 | 9.5481e-07 | 0.0067958 | 1.0704 | 0.033222 | 0.0018317 | 0.00096287 | 0.00035376 | 0.00051503 | 0.00046237 | 2.174e-07 | 0.00034831 | 5.0608e-08 | 0.00015021 | 1.7146e-06 | 0.00030267 | 1.0076e-06 | 1.524e-06 | 1.2428e-05 | 1.8741e-07 | 7.399e-10 | 1.9204e-05 | 5.8694e-06 | 1.0863e-05 | 2.918e-06 | 0.00051211
Energy, electricity by fuel, photovoltaic, infrastructure
| p | 3kWp facade installation, multi-Si, laminated, integrated, at building/CH/I S | 1307.2876 | 667.6684 | 177.3753 | 50.1395 | 6.5018 | 43.1882 | 79.332 | 0.8232 | 282.2591 | 0 | 0 | 0 | 4945.6921 | 93567.313 | 64864.497 | 14398.72 | 0.63613 | 2084.3 | 230.1595 | 11989 | 547.8201 | 279.7282 | 104.7668 | 163.3251 | 137.0071 | 0.065607 | 98.9617 | 0.01491 | 43.2306 | 0.44828 | 89.6807 | 0.28881 | 0.42501 | 3.4002 | 0.052851 | 0.00020791 | 5.5076 | 1.6724 | 3.739 | 0.81864 | 162.5064
| p | 3kWp facade installation, multi-Si, panel, mounted, at building/CH/I S | 1389.4789 | 707.1682 | 183.1332 | 51.3467 | 6.8799 | 45.7949 | 81.0437 | 0.87439 | 313.2378 | 0 | 0 | 0 | 5238.2832 | 96859.668 | 67167.436 | 14887.04 | 0.84956 | 2221.1 | 237.2418 | 12346 | 571.9121 | 291.9562 | 110.7854 | 169.1706 | 145.1128 | 0.066244 | 100.9502 | 0.015381 | 45.3479 | 0.4637 | 94.9896 | 0.29801 | 0.4355 | 3.4097 | 0.054752 | 0.00021417 | 5.7336 | 1.7663 | 4.0976 | 0.91648 | 168.2541
| p | 3kWp facade installation, single-Si, laminated, integrated, at building/CH/I S | 1412.1939 | 749.4368 | 198.2262 | 59.0621 | 6.3797 | 46.9815 | 78.9388 | 0.80785 | 272.361 | 0 | 0 | 0 | 5551.3836 | 106107.65 | 71905.028 | 20530.72 | 0.60473 | 2109.1 | 346.1957 | 11216 | 602.4351 | 305.7751 | 115.7084 | 180.9515 | 153.8009 | 0.063469 | 104.1992 | 0.015455 | 47.0514 | 0.6447 | 100.6719 | 0.32353 | 0.4978 | 3.221 | 0.058712 | 0.0002232 | 5.39 | 1.7666 | 3.7786 | 0.81236 | 180.1392
| p | 3kWp facade installation, single-Si, panel, mounted, at building/CH/I S | 1489.4858 | 786.5857 | 203.6429 | 60.1982 | 6.7354 | 49.4314 | 80.5495 | 0.85599 | 301.4867 | 0 | 0 | 0 | 5826.5607 | 109203.94 | 74070.096 | 20990.48 | 0.80541 | 2237.7 | 352.855 | 11552 | 625.0897 | 317.2742 | 121.3684 | 186.4471 | 161.4242 | 0.064067 | 106.0685 | 0.015897 | 49.0424 | 0.6592 | 105.6649 | 0.33218 | 0.50767 | 3.23 | 0.060499 | 0.00022909 | 5.6025 | 1.8549 | 4.1156 | 0.90435 | 185.5428
| p | 3kWp flat roof installation, multi-Si, on roof/CH/I S | 1385.7828 | 727.1167 | 184.8373 | 50.579 | 6.7974 | 44.4638 | 81.3665 | 0.95276 | 289.6693 | 0 | 0 | 0 | 5386.0496 | 98992.728 | 69592.691 | 14750.96 | 0.63705 | 2196.4 | 232.0395 | 12220 | 582.9838 | 294.8096 | 112.9898 | 175.1844 | 149.2093 | 0.066351 | 100.0904 | 0.015899 | 44.975 | 0.45269 | 97.6703 | 0.30021 | 0.42812 | 3.4074 | 0.054288 | 0.00021255 | 5.5413 | 1.7302 | 3.8578 | 0.86525 | 174.3192
| p | 3kWp flat roof installation, single-Si, on roof/CH/I S | 1486.7757 | 805.8259 | 205.4369 | 59.4776 | 6.6618 | 48.214 | 80.8985 | 0.92975 | 279.3311 | 0 | 0 | 0 | 5969.0805 | 111261.06 | 76401.058 | 20863.92 | 0.60564 | 2214.5 | 347.9772 | 11433 | 635.8471 | 320.1077 | 123.5113 | 192.2281 | 165.3752 | 0.064195 | 105.263 | 0.016413 | 48.74 | 0.64888 | 108.2504 | 0.33453 | 0.50074 | 3.2279 | 0.060066 | 0.00022757 | 5.4216 | 1.8212 | 3.8946 | 0.8562 | 191.3719
| p | 3kWp slanted-roof installation, a-Si, laminated, integrated, on roof/CH/I S | 1613.1085 | 624.6988 | 208.7307 | 45.9353 | 6.152 | 38.1236 | 75.7857 | 1.9683 | 611.7141 | 0 | 0 | 0 | 4627.3982 | 79006.655 | 57802.916 | 15389.36 | 0.18408 | 969.76 | 112.4352 | 4732 | 498.2189 | 259.474 | 92.9361 | 145.8088 | 128.2432 | 0.011879 | 83.8518 | 0.010611 | 46.9663 | 0.39028 | 83.9473 | 0.34463 | 0.40613 | 0.20056 | 0.055908 | 0.00017551 | 3.2367 | 2.074 | 2.6708 | 1.1015 | 144.7073
| p | 3kWp slanted-roof installation, a-Si, panel, mounted, on roof/CH/I S | 2088.8273 | 809.7443 | 250.8354 | 53.7138 | 9.0276 | 55.1613 | 84.003 | 2.3407 | 824.0013 | 0 | 0 | 0 | 5998.1057 | 97770.844 | 69698.574 | 18852.4 | 0.17961 | 1364.5 | 143.3902 | 7711.8 | 618.7707 | 322.924 | 119.9389 | 175.9078 | 166.2128 | 0.014574 | 94.2228 | 0.013388 | 61.9578 | 0.50272 | 108.8163 | 0.41242 | 0.47427 | 0.24392 | 0.066288 | 0.00020949 | 4.0947 | 2.5228 | 3.308 | 1.4594 | 174.4484
| p | 3kWp slanted-roof installation, CdTe, laminated, integrated, on roof/CH/I S | 1310.5313 | 621.149 | 226.8122 | 56.5726 | 5.6314 | 42.7854 | 79.95 | 1.1836 | 276.4471 | 0 | 0 | 0 | 4601.1041 | 75471.346 | 56140.329 | 13886.32 | 0.32034 | 1438.5 | 245.1771 | 3760.7 | 524.2448 | 286.8134 | 95.8705 | 141.5608 | 127.5182 | 0.015478 | 108.1189 | 0.012971 | 50.7679 | 0.37998 | 83.4706 | 0.37282 | 0.50139 | 0.22392 | 0.063913 | 0.00020747 | 5.8801 | 2.1189 | 3.2386 | 1.0158 | 140.545
| p | 3kWp slanted-roof installation, CIS, panel, mounted, on roof/CH/I S | 2638.1499 | 720.7505 | 168.9149 | 68.9884 | 5.9381 | 41.5942 | 68.7666 | 0.6892 | 1562.508 | 0 | 0 | 0 | 5338.8924 | 88682.288 | 62291.214 | 19868.8 | 0.14326 | 1250.4 | 705.831 | 4565.9 | 554.2133 | 290.9891 | 106.172 | 157.0522 | 147.9582 | 0.015815 | 100.1134 | 0.010794 | 42.3212 | 0.56967 | 96.8528 | 0.276 | 0.61211 | 0.21186 | 0.068018 | 0.00021415 | 3.4707 | 1.8194 | 2.861 | 1.1033 | 155.9488
| p | 3kWp slanted-roof installation, multi-Si, laminated, integrated, on roof/CH/I S | 1250.8015 | 654.0656 | 170.8906 | 49.066 | 6.0524 | 41.0776 | 78.8779 | 0.77875 | 249.9926 | 0 | 0 | 0 | 4844.9307 | 91944.467 | 64458.22 | 13843.76 | 0.65584 | 2108.3 | 229.5315 | 11304 | 539.001 | 273.7703 | 102.923 | 162.3077 | 134.2187 | 0.065722 | 97.872 | 0.014649 | 41.1699 | 0.42927 | 87.8527 | 0.27826 | 0.41531 | 3.3956 | 0.05217 | 0.00020549 | 5.6006 | 1.6389 | 3.6892 | 0.82185 | 161.4859
| p | 3kWp slanted-roof installation, multi-Si, panel, mounted, on roof/CH/I S | 1403.3839 | 714.4415 | 184.9715 | 51.6434 | 6.9644 | 46.1893 | 81.1758 | 0.88538 | 317.1127 | 0 | 0 | 0 | 5292.1592 | 97837.449 | 67786.649 | 15074.08 | 0.64958 | 2250.5 | 238.5704 | 12487 | 576.627 | 294.1828 | 111.731 | 170.7132 | 146.6052 | 0.066422 | 101.2202 | 0.015482 | 45.806 | 0.46958 | 95.967 | 0.301 | 0.438 | 3.41 | 0.055014 | 0.00021496 | 5.8909 | 1.7778 | 3.8911 | 0.90907 | 169.8041
| p | 3kWp slanted-roof installation, ribbon-Si, laminated, integrated, on roof/CH/I S | 1190.4655 | 606.8673 | 168.7935 | 50.1808 | 5.4654 | 38.7963 | 79.2637 | 0.73978 | 240.3587 | 0 | 0 | 0 | 4495.313 | 83235.402 | 57428.668 | 15059.52 | 0.29209 | 1874.1 | 247.2217 | 8625.6 | 505.874 | 265.2333 | 96.0112 | 144.6294 | 124.5287 | 0.064176 | 100.3761 | 0.014203 | 39.7823 | 0.46789 | 81.5126 | 0.27603 | 0.43032 | 3.697 | 0.052862 | 0.00021064 | 5.4185 | 1.6006 | 3.0231 | 0.77598 | 143.8535
| p | 3kWp slanted-roof installation, ribbon-Si, panel, mounted, on roof/CH/I S | 1357.8399 | 673.0952 | 184.2357 | 53.009 | 6.4658 | 44.4016 | 81.7855 | 0.85676 | 313.9903 | 0 | 0 | 0 | 4985.8901 | 89700.196 | 61079.392 | 16409.68 | 0.28522 | 2030 | 257.1382 | 9923.7 | 547.1449 | 287.6233 | 105.6729 | 153.8488 | 138.1158 | 0.064944 | 104.0485 | 0.015117 | 44.8668 | 0.51212 | 90.4133 | 0.30096 | 0.45522 | 3.7128 | 0.055981 | 0.00022102 | 5.7368 | 1.7529 | 3.2447 | 0.87167 | 152.9771
| p | 3kWp slanted-roof installation, single-Si, laminated, integrated, on roof/CH/I S | 1359.0911 | 736.6621 | 192.1271 | 58.0521 | 5.9573 | 44.9972 | 78.5119 | 0.76605 | 242.0173 | 0 | 0 | 0 | 5456.7567 | 104582.39 | 71523.101 | 20009.36 | 0.62326 | 2131.7 | 345.6082 | 10572 | 594.1486 | 300.1765 | 113.9769 | 179.9951 | 151.1823 | 0.063577 | 103.1746 | 0.015209 | 45.114 | 0.62681 | 98.9552 | 0.31361 | 0.48867 | 3.2167 | 0.058072 | 0.00022093 | 5.4774 | 1.7351 | 3.7318 | 0.81537 | 179.1798
| p | 3kWp slanted-roof installation, single-Si, panel, mounted, on roof/CH/I S | 1502.5642 | 793.4307 | 205.3695 | 60.4769 | 6.8147 | 49.8012 | 80.6738 | 0.86632 | 305.1311 | 0 | 0 | 0 | 5877.2648 | 110122.59 | 74652.245 | 21166.32 | 0.61737 | 2265.3 | 354.1024 | 11684 | 629.525 | 319.3691 | 122.2586 | 187.8973 | 162.8287 | 0.064234 | 106.3226 | 0.015993 | 49.4729 | 0.66472 | 106.5847 | 0.33499 | 0.51002 | 3.2302 | 0.060746 | 0.00022983 | 5.7502 | 1.8657 | 3.9218 | 0.89739 | 187
| p | Electric installation, photovoltaic plant, at plant/CH/I S | 117.0843 | 18.7803 | 15.7066 | 8.9739 | 0.09831 | 4.6334 | 42.3092 | 0.060257 | 26.5223 | 0 | 0 | 0 | 139.1132 | 2232.4992 | 1889.3149 | 236.4432 | 0.0018596 | 15.594 | 2.1182 | 89.027 | 40.165 | 32.3053 | 2.8973 | 4.9624 | 3.856 | 0.00015391 | 24.5233 | 0.00057942 | 3.9213 | 0.0039149 | 2.5237 | 0.027104 | 0.081616 | 0.037783 | 0.013013 | 4.0819e-05 | 0.041434 | 0.11149 | 0.061139 | 0.23318 | 4.7292
| m2 | Facade construction, integrated, at building/RER/I S | 12.7136 | 5.4259 | 1.3274 | 0.21546 | 0.07777 | 0.43369 | 0.16185 | 0.012322 | 5.0592 | 0 | 0 | 0 | 40.1916 | 652.622 | 430.0193 | 115.892 | 0.0020042 | 4.6681 | 0.63063 | 101.41 | 3.62 | 1.7539 | 0.78907 | 1.077 | 1.1134 | 0.00012998 | 0.23597 | 7.8011e-05 | 0.40062 | 0.0036431 | 0.72915 | 0.002156 | 0.001848 | 0.0010797 | 0.00025973 | 8.2638e-07 | 0.021065 | 0.0090125 | 0.0245 | 0.00081299 | 1.0762
| m2 | Facade construction, mounted, at building/RER/I S | 12.0395 | 4.9004 | 1.1852 | 0.19971 | 0.074675 | 0.43635 | 0.17516 | 0.012001 | 5.056 | 0 | 0 | 0 | 36.2992 | 588.3197 | 398.3573 | 100.5088 | 0.010951 | 4.6906 | 0.63203 | 84.12 | 3.3517 | 1.6242 | 0.72713 | 1.0003 | 1.0056 | 0.0001163 | 0.22838 | 7.3636e-05 | 0.38682 | 0.003163 | 0.65854 | 0.0019209 | 0.0017145 | 0.0010701 | 0.00026899 | 8.5346e-07 | 0.021563 | 0.0092849 | 0.032772 | 0.0032888 | 0.99703
| m2 | Flat roof construction, on roof/RER/I S | 11.3142 | 5.4222 | 1.116 | 0.16471 | 0.068006 | 0.35311 | 0.15458 | 0.015403 | 4.0202 | 0 | 0 | 0 | 40.1646 | 643.5083 | 467.3474 | 93.7216 | 0.0015852 | 3.5826 | 0.39507 | 78.46 | 3.5833 | 1.6399 | 0.7727 | 1.1706 | 1.1128 | 0.0001004 | 0.18931 | 7.5287e-05 | 0.33499 | 0.002653 | 0.72866 | 0.0018087 | 0.0013844 | 0.00086371 | 0.00024728 | 7.769e-07 | 0.013075 | 0.0075234 | 0.019137 | 0.0010362 | 1.1696
| p | Photovoltaic panel factory/GLO/I S | 77642.492 | 34419.507 | 17452.3 | 1221.1147 | 558.1217 | 3455.0033 | 2279.7332 | 60.8123 | 18195.9 | 0 | 0 | 0 | 254959.3111 | 4310813.5 | 3035235.9 | 528852.8 | 7.6807 | 576770 | 4647.058 | 165300 | 33843.6942 | 13772.4109 | 12441.9018 | 7629.3815 | 7066.9599 | 0.98606 | 2245.013 | 0.92036 | 4442.1388 | 16.3928 | 4625.5315 | 30.1019 | 10.2768 | 16.931 | 2.1689 | 0.0056845 | 2872.3694 | 2042.1042 | 2842.4125 | 31.9989 | 7597.3826
| m2 | Slanted-roof construction, integrated, on roof/RER/I S | 10.2349 | 4.8289 | 1.0428 | 0.16834 | 0.058058 | 0.34108 | 0.14195 | 0.010371 | 3.6433 | 0 | 0 | 0 | 35.77 | 581.3295 | 412.1852 | 91.4816 | 0.0028689 | 5.7208 | 0.60304 | 71.336 | 3.2329 | 1.4924 | 0.70815 | 1.0324 | 0.99105 | 0.00013501 | 0.18815 | 6.6538e-05 | 0.3102 | 0.0028069 | 0.64894 | 0.001693 | 0.0014224 | 0.00087871 | 0.00022988 | 7.2026e-07 | 0.025145 | 0.0075424 | 0.022304 | 0.00095396 | 1.0314
| m2 | Slanted-roof construction, mounted, on roof/RER/I S | 12.6494 | 5.2196 | 1.2657 | 0.21272 | 0.078383 | 0.45363 | 0.18093 | 0.012483 | 5.226 | 0 | 0 | 0 | 38.6635 | 631.1226 | 425.503 | 108.6568 | 0.002176 | 5.9773 | 0.69033 | 90.293 | 3.5585 | 1.7219 | 0.76863 | 1.0679 | 1.0711 | 0.0001241 | 0.24022 | 7.809e-05 | 0.40691 | 0.003419 | 0.70143 | 0.0020519 | 0.0018243 | 0.0010805 | 0.00028048 | 8.8805e-07 | 0.028457 | 0.0097892 | 0.023716 | 0.0029639 | 1.065
Energy, electricity by fuel, waste
| MJ | Electricity from waste, at municipal waste incineration plant/CH S | 0 | 0 | 0 | 0 | 0 | 0 | 0 | 0 | 0 | 0 | 0 | 0 |  | 0 | 0 | 0 | 0 | 0 | 0 | 0 | 0 | 0 | 0 | 0 | 0 | 0 | 0 | 0 | 0 | 0 | 0 | 0 | 0 | 0 | 0 | 0 | 0 | 0 | 0 | 0 | 0
| MJ | Electricity, biowaste, at waste incineration plant, allocation price/CH S | 0.011795 | 0.005497 | 0.0035017 | 0.00091804 | 8.4529e-05 | 0.00046785 | 0.00070183 | 0.00011629 | 0.00050779 | 0 | 0 | 0 | 0.040719 | 0.54229 | 0.47424 | 0.056296 | 6.3831e-07 | 0.0024055 | 0.00086216 | 0.0084858 | 0.0048501 | 0.0028742 | 0.00078814 | 0.0011878 | 0.0011282 | 2.2173e-07 | 0.00092347 | 5.2847e-07 | 0.00082003 | 1.7973e-06 | 0.00073832 | 5.1533e-06 | 4.9236e-06 | 2.8897e-06 | 6.7518e-07 | 1.7854e-09 | 8.383e-06 | 3.0625e-05 | -2.8386e-06 | 8.9594e-07 | 0.0011869
| MJ | Electricity, biowaste, at waste incineration plant, future, alloc. price/CH S | 0.0057234 | 0.0026674 | 0.0016991 | 0.00044547 | 4.1017e-05 | 0.00022702 | 0.00034055 | 5.6427e-05 | 0.0002464 | 0 | 0 | 0 | 0.019758 | 0.26314 | 0.23012 | 0.027317 | 3.0972e-07 | 0.0011672 | 0.00041835 | 0.0041178 | 0.0023535 | 0.0013947 | 0.00038243 | 0.00057634 | 0.00054744 | 1.0759e-07 | 0.00044811 | 2.5643e-07 | 0.00039791 | 8.7209e-07 | 0.00035826 | 2.5006e-06 | 2.3891e-06 | 1.4022e-06 | 3.2762e-07 | 8.6634e-10 | 4.0678e-06 | 1.486e-05 | -1.378e-06 | 4.3474e-07 | 0.00057591
| MJ | Electricity, digester sludge, at incineration plant, future, alloc. price/CH S | 0.019197 | 0.0069875 | 0.0036692 | 0.006773 | 8.3197e-05 | 0.00036485 | 0.00049104 | 9.4848e-05 | 0.00073365 | 0 | 0 | 0 | 0.05176 | 0.81472 | 0.51261 | 0.24761 | 1.0154e-06 | 0.0076392 | 0.0015077 | 0.045347 | 0.0073335 | 0.0050166 | 0.001032 | 0.0012849 | 0.0014329 | 5.8263e-07 | 0.0027549 | 4.7997e-07 | 0.00081977 | 8.0168e-06 | 0.00093767 | 5.529e-06 | 2.866e-05 | 6.7908e-06 | 8.6051e-07 | 2.7078e-09 | 2.7422e-05 | 3.161e-05 | -6.5323e-06 | 1.609e-06 | 0.0012833
Energy, electricity by fuel, wind
| MJ | Electricity, at wind power plant 2MW, offshore/OCE S | 0.0018512 | 0.0005345 | 0.00012967 | 2.6028e-05 | 5.6276e-06 | 7.5731e-05 | 3.553e-05 | 1.1877e-06 | 0.0010429 | 0 | 0 | 0 | 0.0039593 | 1.1337 | 0.047581 | 0.0078574 | 6.4614e-07 | 0.00052578 | 1.0751 | 0.0026342 | 0.00040847 | 0.00020957 | 7.7935e-05 | 0.00012097 | 0.00010975 | 1.109e-08 | 4.7044e-05 | 1.0042e-08 | 5.2547e-05 | 2.066e-07 | 7.1828e-05 | 2.0879e-07 | 2.1773e-07 | 1.2601e-07 | 5.9845e-08 | 1.9376e-10 | 1.8341e-06 | 1.3941e-06 | 2.2665e-06 | 1.827e-06 | 0.00011915
| MJ | Electricity, at wind power plant 600kW/CH S | 0.003132 | 0.00064323 | 0.00017035 | 3.7822e-05 | 6.8196e-06 | 0.00012873 | 5.2439e-05 | 1.5823e-06 | 0.002091 | 0 | 0 | 0 | 0.0047646 | 1.1532 | 0.061023 | 0.011189 | 1.0049e-06 | 0.00072122 | 1.0752 | 0.0050556 | 0.00054679 | 0.00027796 | 0.00011277 | 0.00015606 | 0.00013207 | 1.3332e-08 | 6.9505e-05 | 1.1885e-08 | 7.6059e-05 | 3.0546e-07 | 8.6437e-05 | 2.7575e-07 | 3.1868e-07 | 1.868e-07 | 1.0697e-07 | 3.4685e-10 | 2.5131e-06 | 2.0207e-05 | 2.7248e-06 | 3.2298e-06 | 0.00015283
| MJ | Electricity, at wind power plant 800kW/CH S | 0.0024702 | 0.00059927 | 0.00015235 | 3.4251e-05 | 6.7073e-06 | 0.00010214 | 4.5327e-05 | 1.4697e-06 | 0.0015286 | 0 | 0 | 0 | 0.004439 | 1.1473 | 0.057445 | 0.010087 | 8.27e-07 | 0.00066744 | 1.0751 | 0.0039564 | 0.0004992 | 0.00025096 | 0.00010176 | 0.00014648 | 0.00012304 | 1.2491e-08 | 6.194e-05 | 1.094e-08 | 6.5684e-05 | 2.6678e-07 | 8.053e-05 | 2.4675e-07 | 2.873e-07 | 1.5992e-07 | 8.4555e-08 | 2.7406e-10 | 2.2786e-06 | 1.5735e-05 | 2.4342e-06 | 2.6193e-06 | 0.00014386
| MJ | Electricity, at wind power plant 800kW/RER S | 0.0017275 | 0.00041921 | 0.00010664 | 2.4012e-05 | 4.6683e-06 | 7.1397e-05 | 3.1652e-05 | 1.0257e-06 | 0.0010689 | 0 | 0 | 0 | 0.0031053 | 1.125 | 0.040192 | 0.006744 | 5.7886e-07 | 0.00046742 | 1.0751 | 0.0025123 | 0.00034905 | 0.00017549 | 7.1073e-05 | 0.00010249 | 8.6073e-05 | 8.7193e-09 | 4.3342e-05 | 7.641e-09 | 4.5883e-05 | 1.7601e-07 | 5.6333e-05 | 1.7273e-07 | 2.0145e-07 | 1.1196e-07 | 5.9167e-08 | 1.9177e-10 | 1.5888e-06 | 1.0912e-05 | 1.6934e-06 | 1.8305e-06 | 0.00010066
| MJ | Electricity, at wind power plant Grenchenberg 150kW/CH S | 0.0045955 | 0.0011607 | 0.00031215 | 7.0123e-05 | 1.0581e-05 | 0.00018514 | 8.8421e-05 | 2.4422e-06 | 0.0027659 | 0 | 0 | 0 | 0.0085979 | 1.2143 | 0.11219 | 0.018696 | 1.1019e-06 | 0.0012818 | 1.0753 | 0.0069175 | 0.0010289 | 0.00049582 | 0.00024743 | 0.00028568 | 0.00023832 | 2.5615e-08 | 0.00013559 | 2.2515e-08 | 0.00012139 | 4.5724e-07 | 0.00015598 | 5.0597e-07 | 5.8784e-07 | 3.2215e-07 | 1.6121e-07 | 5.2758e-10 | 4.0032e-06 | 8.1825e-05 | 4.043e-06 | 4.7184e-06 | 0.00028096
| MJ | Electricity, at wind power plant Simplon 30kW/CH S | 0.0075737 | 0.002021 | 0.00059954 | 0.00015905 | 2.4991e-05 | 0.00032849 | 0.00016691 | 5.1342e-06 | 0.0042685 | 0 | 0 | 0 | 0.014971 | 1.3036 | 0.18644 | 0.028754 | 1.5824e-06 | 0.0016598 | 1.0754 | 0.011379 | 0.0023601 | 0.00099594 | 0.00088819 | 0.00047599 | 0.00041497 | 4.4005e-08 | 0.00034561 | 4.6715e-08 | 0.00023448 | 7.9575e-07 | 0.00027159 | 9.7061e-07 | 1.3987e-06 | 7.0362e-07 | 3.0545e-07 | 1.0187e-09 | 6.7624e-06 | 0.0005976 | 8.8539e-06 | 9.2388e-06 | 0.00046675
| MJ | Electricity, at wind power plant/CH S | 0.002934 | 0.00064732 | 0.00016947 | 3.7995e-05 | 6.9888e-06 | 0.00012087 | 5.1245e-05 | 1.5822e-06 | 0.0018985 | 0 | 0 | 0 | 0.004795 | 1.1533 | 0.061657 | 0.011047 | 9.4056e-07 | 0.00071933 | 1.0752 | 0.0047064 | 0.00055168 | 0.00027728 | 0.00011692 | 0.00015748 | 0.00013291 | 1.3495e-08 | 6.9954e-05 | 1.1998e-08 | 7.4092e-05 | 2.9702e-07 | 8.6987e-05 | 2.744e-07 | 3.1997e-07 | 1.8286e-07 | 1.0071e-07 | 3.2681e-10 | 2.484e-06 | 2.389e-05 | 2.6826e-06 | 3.0637e-06 | 0.00015441
| MJ | Electricity, at wind power plant/RER S | 0.00173 | 0.00042152 | 0.0001071 | 2.4052e-05 | 4.6875e-06 | 7.1484e-05 | 3.1729e-05 | 1.029e-06 | 0.0010684 | 0 | 0 | 0 | 0.0031223 | 1.1252 | 0.04034 | 0.0067662 | 5.8019e-07 | 0.00046858 | 1.0751 | 0.0025147 | 0.00035024 | 0.00017617 | 7.1211e-05 | 0.00010286 | 8.6547e-05 | 8.7667e-09 | 4.3416e-05 | 7.689e-09 | 4.6016e-05 | 1.7662e-07 | 5.6644e-05 | 1.7345e-07 | 2.0177e-07 | 1.1224e-07 | 5.918e-08 | 1.9181e-10 | 1.5937e-06 | 1.0722e-05 | 1.7049e-06 | 1.8304e-06 | 0.00010103
| MJ | Idemat2010 Electricity from offshore windmill 2 MW (Danish coast) | 0.0018512 | 0.0005345 | 0.00012967 | 2.6028e-05 | 5.6276e-06 | 7.5731e-05 | 3.553e-05 | 1.1877e-06 | 0.0010429 | 0 | 0 | 0 | 0.0039593 | 1.1337 | 0.047581 | 0.0078574 | 6.4614e-07 | 0.00052578 | 1.0751 | 0.0026342 | 0.00040847 | 0.00020957 | 7.7935e-05 | 0.00012097 | 0.00010975 | 1.109e-08 | 4.7044e-05 | 1.0042e-08 | 5.2547e-05 | 2.066e-07 | 7.1828e-05 | 2.0879e-07 | 2.1773e-07 | 1.2601e-07 | 5.9845e-08 | 1.9376e-10 | 1.8341e-06 | 1.3941e-06 | 2.2665e-06 | 1.827e-06 | 0.00011915
Energy, electricity by fuel, wind, infrastructure
| p | Wind power plant 150kW, fixed parts/CH/I S | 18816.182 | 6394.2262 | 1527.4311 | 278.6976 | 120.9871 | 863.3147 | 573.2969 | 20.6509 | 9037.5777 | 0 | 0 | 0 | 47364.6385 | 724068.3 | 604719.74 | 85075.2 | 0.62959 | 4830 | 1304.724 | 28138 | 6714.1528 | 2467.4741 | 2708.797 | 1537.8818 | 1312.9034 | 0.14226 | 430.8757 | 0.1488 | 720.7129 | 2.691 | 859.2811 | 2.4098 | 2.4215 | 1.7986 | 0.57536 | 0.0018501 | 24.969 | 1792.7332 | 24.6065 | 23.9372 | 1513.9446
| p | Wind power plant 150kW, moving parts/CH/I S | 33711.519 | 7791.3583 | 2185.468 | 517.9924 | 46.3229 | 1319.0213 | 562.618 | 13.6669 | 21275.072 | 0 | 0 | 0 | 57713.7652 | 949774.88 | 753947.25 | 133649.6 | 9.6458 | 9577.5 | 1670.888 | 50920 | 6501.3131 | 3451.6104 | 1128.4487 | 1921.2541 | 1599.734 | 0.16746 | 1046.8367 | 0.14089 | 801.7112 | 3.0201 | 1046.9917 | 3.5683 | 4.3114 | 2.1576 | 1.2197 | 0.0040048 | 25.9608 | 19.1335 | 25.1017 | 32.8829 | 1888.3712
| p | Wind power plant 2MW, offshore, fixed parts/OCE/I S | 226323.92 | 92538.415 | 22976.009 | 5346.4979 | 1403.2721 | 10590.605 | 5782.2272 | 241.4046 | 87445.486 | 0 | 0 | 0 | 685469.7407 | 8779087.7 | 7313288.1 | 1099392 | 8.9177 | 59291 | 15117.69 | 291990 | 71432.9128 | 39329.2839 | 13513.6059 | 18590.023 | 19000.719 | 1.7193 | 10965.194 | 2.0114 | 9325.8577 | 33.7825 | 12435.934 | 36.7457 | 47.453 | 22.9474 | 8.2977 | 0.027382 | 307.4252 | 288.454 | 366.3216 | 283.038 | 18306.985
| p | Wind power plant 2MW, offshore, moving parts/OCE/I S | 471229.25 | 106819.84 | 25753.509 | 4462.0085 | 719.2265 | 18048.567 | 7553.7195 | 207.7554 | 307664.62 | 0 | 0 | 0 | 791258.0741 | 12981628 | 10250648 | 1862336 | 235.32 | 139100 | 25088.4 | 704220 | 80934.5514 | 39314.3735 | 15534.2169 | 26085.9611 | 21932.435 | 2.2771 | 6825.3714 | 1.7208 | 10508.563 | 44.0062 | 14354.238 | 41.6963 | 34.7053 | 24.0938 | 14.3478 | 0.045935 | 384.9468 | 236.8772 | 443.2658 | 409.0621 | 25676.899
| p | Wind power plant 30kW, fixed parts/CH/I S | 8176.932 | 3231.1674 | 736.7374 | 118.1091 | 53.8055 | 366.5153 | 242.9543 | 9.1618 | 3418.4812 | 0 | 0 | 0 | 23934.5733 | 330891.41 | 277002.14 | 39186 | 0.331 | 2122.5 | 549.4408 | 12031 | 4118.9383 | 1172.4605 | 2243.8915 | 702.5862 | 663.4469 | 0.069816 | 182.8235 | 0.07551 | 324.7995 | 1.2453 | 434.2224 | 1.157 | 1.0251 | 0.79086 | 0.22846 | 0.00073517 | 11.1126 | 1782.5893 | 12.7651 | 9.1804 | 693.4059
| p | Wind power plant 30kW, moving parts/CH/I S | 7210.654 | 1366.8311 | 524.4043 | 178.7083 | 10.3238 | 308.5033 | 126.9384 | 3.0938 | 4691.851 | 0 | 0 | 0 | 10124.6748 | 170130.91 | 134151.9 | 23245.6 | 2.1981 | 1415.1 | 304.1128 | 11012 | 1443.72 | 895.6984 | 202.8486 | 345.1731 | 280.6398 | 0.027986 | 426.4128 | 0.031195 | 188.025 | 0.56161 | 183.6764 | 0.86656 | 1.5802 | 0.64875 | 0.34339 | 0.0011587 | 4.5464 | 5.0158 | 6.17 | 9.264 | 335.9091
| p | Wind power plant 600kW, fixed parts/CH/I S | 48313.006 | 16982.019 | 3604.9711 | 720.9231 | 335.1427 | 2289.4655 | 1225.4575 | 57.7519 | 23097.275 | 0 | 0 | 0 | 125792.7333 | 1878857.4 | 1541755.9 | 239545.6 | 1.4026 | 13085 | 3525.5 | 80944 | 14738.1942 | 6405.4862 | 4409.29 | 3923.4179 | 3486.8635 | 0.31887 | 1040.2704 | 0.34755 | 1870.0299 | 7.656 | 2282.1155 | 5.6882 | 6.2666 | 3.7603 | 1.5011 | 0.0047412 | 68.7774 | 1980.7845 | 60.3917 | 63.3293 | 3860.0886
| p | Wind power plant 600kW, moving parts/CH/I S | 150225.96 | 26787.298 | 7625.2796 | 1740.106 | 204.3489 | 6026.1593 | 2285.672 | 58.2696 | 105498.82 | 0 | 0 | 0 | 198424.4296 | 3340155.4 | 2557165.4 | 500774.4 | 55.788 | 33558 | 7131.85 | 241470 | 22648.4317 | 12151.1157 | 3944.0393 | 6553.2767 | 5500.012 | 0.55476 | 3357.3733 | 0.47515 | 3279.6337 | 13.0668 | 3599.6551 | 12.4197 | 14.5743 | 8.4302 | 5.2236 | 0.017004 | 104.6424 | 84.0513 | 115.0258 | 148.2313 | 6405.0454
| p | Wind power plant 800kW, fixed parts/CH/I S | 81327.734 | 27260.001 | 5865.8861 | 1216.5142 | 557.2424 | 3869.0834 | 2062.553 | 96.0676 | 40400.386 | 0 | 0 | 0 | 201925.9333 | 3110097.7 | 2548279.4 | 397152 | 2.1821 | 21946 | 5968.126 | 136750 | 22933.3452 | 10473.505 | 5969.1406 | 6490.6995 | 5597.1935 | 0.50781 | 1751.7371 | 0.55342 | 3110.8764 | 12.6368 | 3663.2933 | 9.2791 | 10.5736 | 6.2205 | 2.5873 | 0.0081689 | 114.7569 | 2068.0168 | 94.405 | 110.2641 | 6380.4354
| p | Wind power plant 800kW, fixed parts/RER/I S | 81299.554 | 27284.574 | 5879.8609 | 1222.1863 | 555.0086 | 3865.0069 | 2058.7339 | 95.8871 | 40338.296 | 0 | 0 | 0 | 202107.9556 | 3050497.8 | 2551706.8 | 362364.8 | 2.1896 | 21996 | 6068.039 | 108360 | 22935.952 | 10473.8584 | 5962.9693 | 6499.1243 | 5602.2421 | 0.50697 | 1752.5401 | 0.55323 | 3106.5579 | 11.4581 | 3666.597 | 9.302 | 10.6248 | 6.2436 | 2.5888 | 0.0081738 | 114.23 | 2059.8874 | 93.4876 | 110.098 | 6389.0263
| p | Wind power plant 800kW, moving parts/CH/I S | 132848.38 | 27983.845 | 7732.4415 | 1797.8141 | 192.1436 | 5262.0986 | 2140.842 | 55.4499 | 87683.75 | 0 | 0 | 0 | 207287.7407 | 3444108.4 | 2681154.6 | 509779.2 | 57.151 | 35956 | 6751.436 | 210410 | 23250.3384 | 12311.2644 | 4093.5058 | 6845.5681 | 5745.69 | 0.58373 | 3488.3412 | 0.47977 | 3063.774 | 12.3957 | 3760.4229 | 12.6299 | 14.9193 | 8.0242 | 4.6677 | 0.015237 | 102.8948 | 75.7802 | 114.1517 | 129.7126 | 6715.8555
| p | Wind power plant 800kW, moving parts/RER/I S | 132812.83 | 27978.754 | 7732.5919 | 1800.2887 | 191.3168 | 5259.6668 | 2137.7488 | 55.3633 | 87657.1 | 0 | 0 | 0 | 207250.0296 | 3417965 | 2680592 | 495717.6 | 57.145 | 35982 | 6796.194 | 198820 | 23239.8356 | 12306.9616 | 4088.773 | 6844.101 | 5744.6459 | 0.5822 | 3488.6767 | 0.47887 | 3060.6585 | 11.9194 | 3759.7393 | 12.6313 | 14.9419 | 8.0221 | 4.6683 | 0.015239 | 102.6803 | 72.447 | 113.6275 | 129.641 | 6714.46
Energy, electricity by fuel, wood
| kg | Electricity, wood, at distillery/SE S | 0.0079122 | 0.0043825 | 0.0020254 | 0.00011669 | 2.932e-05 | 0.000424 | 0.00060164 | 3.4547e-06 | 0.00032927 | 0 | 0 | 0 |  | 6.4238 | 0.36726 | 0.027666 | 7.7968e-07 | 6.0212 | 0.00046784 | 0.0071796 | 0.0091481 | 0.0018733 | 0.0063551 | 0.00091968 | 0.0008996 | 1.6645e-07 | 0.00055101 | 1.3296e-07 | 0.00042152 | 8.7229e-07 | 0.00058865 | 3.4973e-06 | 5.7678e-07 | 7.2221e-05 | 9.8454e-08 | 3.7335e-10 | 0.005406 | 0.00016458 | 0.00011954 | 7.6655e-07 | 0.00091891
Energy, electricity country mix, high voltage
| MJ | Electricity, high voltage, certified electricity. at grid/CH S | 0.00067902 | 0.00031152 | 6.8735e-05 | 5.9246e-06 | 2.2091e-06 | 0.00010277 | 1.3288e-05 | 2.8422e-07 | 0.00017429 | 0 | 0 | 0 | 0.0023076 | 1.0999 | 0.016026 | 0.0042232 | 3.7236e-08 | 0.024869 | 0.01372 | 1.0411 | 0.00022632 | 0.00012653 | 5.9351e-05 | 4.0443e-05 | 6.3165e-05 | 6.1768e-09 | 1.652e-05 | 7.176e-09 | 4.6693e-05 | 1.3664e-07 | 4.1319e-05 | 1.0282e-07 | 5.0096e-08 | 1.2337e-06 | 1.1058e-08 | 3.6895e-11 | 9.8287e-06 | 1.3574e-06 | 5.448e-06 | 3.3067e-07 | 4.0112e-05
| MJ | Electricity, high voltage, consumer mix, at grid/CH S | 0.0063982 | 0.0044318 | 0.0010857 | 0.00031487 | 8.8713e-06 | 0.0002923 | 5.8176e-05 | 1.1092e-06 | 0.00020537 | 0 | 0 | 0 | 0.032828 | 2.5805 | 0.40577 | 1.7447 | 2.2509e-07 | 0.017362 | 0.0055911 | 0.40703 | 0.0031844 | 0.0015317 | 0.00063576 | 0.001017 | 0.00090958 | 1.8541e-07 | 0.00031066 | 5.662e-08 | 0.00025384 | 5.7405e-05 | 0.00059531 | 1.7732e-06 | 2.7929e-06 | 1.26e-06 | 2.5495e-07 | 7.994e-10 | 1.4209e-05 | 5.6303e-06 | 1.4529e-05 | 5.3561e-07 | 0.0010164
| MJ | Electricity, high voltage, production AT, at grid/AT S | 0.013852 | 0.011807 | 0.0010923 | 0.00024272 | 3.9008e-05 | 0.00040917 | 5.3362e-05 | 6.1958e-06 | 0.00020304 | 0 | 0 | 0 | 0.087456 | 2.008 | 1.2521 | 0.024124 | 1.1257e-06 | 0.062342 | 0.017321 | 0.65206 | 0.007772 | 0.0029302 | 0.001703 | 0.0031389 | 0.0024239 | 6.1156e-07 | 0.0002154 | 1.1845e-07 | 0.00028942 | 7.3804e-07 | 0.0015863 | 1.6908e-06 | 2.1333e-06 | 3.3367e-06 | 1.9164e-07 | 5.8414e-10 | 5.2533e-05 | 1.2568e-05 | 4.4194e-05 | 4.2606e-07 | 0.0031385
| MJ | Electricity, high voltage, production BA, at grid/BA S | 0.063417 | 0.02574 | 0.027286 | 0.0044598 | 1.5443e-05 | 0.0057517 | 4.3274e-05 | 7.5917e-07 | 0.00011931 | 0 | 0 | 0 | 0.19067 | 2.2914 | 1.7517 | 0.016459 | 5.8e-08 | 0.00079081 | 0.00030022 | 0.52208 | 0.021669 | 0.01369 | 0.0035927 | 0.0043863 | 0.0052842 | 2.6167e-08 | 0.0033091 | 5.4175e-07 | 0.0050954 | 5.3245e-07 | 0.0034587 | 4.6924e-05 | 3.9906e-05 | 7.0832e-07 | 3.2653e-06 | 9.7289e-09 | 3.2799e-06 | 9.5445e-06 | 3.0388e-05 | 2.8709e-07 | 0.004386
| MJ | Electricity, high voltage, production BE, at grid/BE S | 0.015844 | 0.012463 | 0.0022495 | 0.00033823 | 2.8409e-05 | 0.00048705 | 7.4829e-05 | 9.8664e-06 | 0.00019357 | 0 | 0 | 0 | 0.092317 | 3.2149 | 1.1824 | 1.9864 | 4.9889e-07 | 0.037194 | 0.0021618 | 0.0067106 | 0.0081768 | 0.0034577 | 0.0017547 | 0.0029645 | 0.0025586 | 3.1157e-07 | 0.00034226 | 1.5082e-07 | 0.00049415 | 6.2133e-05 | 0.0016747 | 3.6128e-06 | 2.9842e-06 | 2.2393e-06 | 2.74e-07 | 8.9983e-10 | 2.9536e-05 | 1.3781e-05 | 2.7557e-05 | 5.5832e-07 | 0.002964
| MJ | Electricity, high voltage, production BG, at grid/BG S | 0.032956 | 0.02262 | 0.0057538 | 0.0031329 | 2.0427e-05 | 0.0011238 | 0.00013379 | 1.2276e-06 | 0.00017016 | 0 | 0 | 0 | 0.16755 | 3.3192 | 1.7694 | 1.4519 | 3.6969e-07 | 0.0031756 | 0.00035182 | 0.094375 | 0.015888 | 0.0082991 | 0.0031576 | 0.0044309 | 0.0046444 | 2.3973e-07 | 0.0024563 | 2.5148e-07 | 0.0011525 | 4.5412e-05 | 0.0030399 | 9.447e-06 | 2.7999e-05 | 2.8335e-06 | 2.3319e-06 | 7.1011e-09 | 2.9852e-05 | 1.5992e-05 | 2.927e-05 | 4.9678e-07 | 0.0044304
| MJ | Electricity, high voltage, production BR, at grid/BR S | 0.0097155 | 0.008576 | 0.00045294 | 4.0748e-05 | 7.853e-05 | 0.00011461 | 0.00026872 | 1.9503e-06 | 0.00018201 | 0 | 0 | 0 | 0.063526 | 1.353 | 0.31481 | 0.094687 | 3.6789e-07 | 0.045772 | 0.0002501 | 0.8975 | 0.0041031 | 0.0018874 | 0.0014266 | 0.00078906 | 0.0017257 | 1.2943e-07 | 4.5523e-05 | 5.6067e-08 | 0.00011289 | 3.0884e-06 | 0.0011287 | 7.2878e-07 | 3.4797e-07 | 2.3398e-06 | 4.2515e-08 | 1.245e-10 | 5.6558e-05 | 3.3934e-06 | 0.00023453 | 3.3734e-07 | 0.00078873
| MJ | Electricity, high voltage, production CENTREL, at grid/CENTREL S | 0.048544 | 0.034122 | 0.0090289 | 0.0033876 | 2.9821e-05 | 0.001613 | 0.00020532 | 1.9198e-06 | 0.00015529 | 0 | 0 | 0 | 0.25276 | 3.5665 | 2.7938 | 0.6862 | 5.8492e-07 | 0.048006 | 0.0010266 | 0.037439 | 0.023229 | 0.011411 | 0.0048216 | 0.006996 | 0.0070063 | 3.2076e-07 | 0.0026682 | 3.8334e-07 | 0.0017145 | 2.148e-05 | 0.0045856 | 1.4677e-05 | 3.0274e-05 | 3.4293e-06 | 2.5675e-06 | 7.6953e-09 | 0.00010698 | 3.5148e-05 | 4.2948e-05 | 4.5331e-07 | 0.0069955
| MJ | Electricity, high voltage, production CH, at grid/CH S | 0.0012929 | 0.00082009 | 0.00013425 | 1.5756e-05 | 4.903e-06 | 9.4401e-05 | 3.4138e-05 | 4.8546e-07 | 0.00018886 | 0 | 0 | 0 | 0.0060747 | 2.1425 | 0.078098 | 1.481 | 1.0899e-07 | 0.0033564 | 0.00052055 | 0.57956 | 0.00066888 | 0.00035121 | 0.00012143 | 0.00019624 | 0.00016824 | 1.5426e-07 | 6.9934e-05 | 1.2675e-08 | 6.4498e-05 | 4.8366e-05 | 0.0001101 | 2.1198e-07 | 1.3151e-07 | 3.488e-07 | 3.3443e-08 | 1.25e-10 | 2.814e-06 | 1.8871e-06 | 5.9008e-06 | 4.7829e-07 | 0.00019576
| MJ | Electricity, high voltage, production CS, at grid/CS S | 0.079299 | 0.034755 | 0.025025 | 0.0075518 | 2.1457e-05 | 0.011739 | 9.0386e-05 | 8.2373e-07 | 0.00011445 | 0 | 0 | 0 | 0.25745 | 3.3679 | 2.9937 | 0.027988 | 1.6678e-07 | 0.0013023 | 0.00049527 | 0.34439 | 0.031127 | 0.01879 | 0.0048411 | 0.0074959 | 0.0071361 | 7.8315e-08 | 0.0056153 | 5.3827e-07 | 0.0060372 | 9.0777e-07 | 0.0046708 | 4.2749e-05 | 6.7566e-05 | 1.5248e-06 | 5.524e-06 | 1.6484e-08 | 5.2846e-06 | 1.5696e-05 | 3.1939e-05 | 3.0952e-07 | 0.0074956
| MJ | Electricity, high voltage, production CZ, at grid/CZ S | 0.038002 | 0.028865 | 0.0045621 | 0.0037756 | 2.2141e-05 | 0.00056029 | 6.4718e-05 | 9.3737e-07 | 0.0001513 | 0 | 0 | 0 | 0.21381 | 3.2009 | 1.9722 | 1.1527 | 3.6378e-07 | 0.04355 | 0.00039094 | 0.032061 | 0.018578 | 0.0096292 | 0.0040093 | 0.004939 | 0.0059266 | 2.3349e-07 | 0.0027796 | 2.9314e-07 | 0.00088637 | 3.6056e-05 | 0.0038791 | 7.3166e-06 | 3.3765e-05 | 2.4961e-06 | 2.7072e-06 | 8.0566e-09 | 4.2209e-05 | 1.6286e-05 | 2.5455e-05 | 4.5398e-07 | 0.0049386
| MJ | Electricity, high voltage, production DE, at grid/DE S | 0.030492 | 0.025178 | 0.0019229 | 0.0025972 | 2.5916e-05 | 0.00044236 | 6.9085e-05 | 3.5573e-06 | 0.00025288 | 0 | 0 | 0 | 0.1865 | 3.1805 | 2.1211 | 0.92436 | 4.8669e-07 | 0.041592 | 0.050172 | 0.043286 | 0.016427 | 0.0075738 | 0.0035415 | 0.0053119 | 0.0051691 | 3.4373e-07 | 0.0019512 | 1.4914e-07 | 0.00042844 | 2.4613e-05 | 0.0033831 | 3.0192e-06 | 2.3196e-05 | 2.3795e-06 | 1.8405e-06 | 5.4952e-09 | 6.4491e-05 | 2.6151e-05 | 3.7333e-05 | 5.13e-07 | 0.0053114
| MJ | Electricity, high voltage, production DK, at grid/DK S | 0.029027 | 0.023743 | 0.0034665 | 0.00040984 | 3.3447e-05 | 0.00092125 | 0.00011994 | 1.5193e-06 | 0.00033155 | 0 | 0 | 0 | 0.17588 | 2.734 | 2.2527 | 0.024228 | 9.6814e-07 | 0.26538 | 0.18648 | 0.0052853 | 0.015171 | 0.0060462 | 0.0034818 | 0.0056431 | 0.0048744 | 4.3101e-07 | 0.00043046 | 2.0749e-07 | 0.00073991 | 7.6837e-07 | 0.0031901 | 5.5815e-06 | 3.5978e-06 | 1.2925e-05 | 3.4049e-07 | 1.0736e-09 | 0.00018019 | 3.8423e-05 | 5.0686e-05 | 6.2503e-07 | 0.0056424
| MJ | Electricity, high voltage, production ES, at grid/ES S | 0.031648 | 0.019378 | 0.0096599 | 0.00069058 | 3.3516e-05 | 0.0014767 | 0.00017623 | 1.8777e-06 | 0.00023166 | 0 | 0 | 0 | 0.14354 | 2.9085 | 1.7852 | 0.83664 | 9.2667e-07 | 0.092294 | 0.064844 | 0.12945 | 0.013737 | 0.0064588 | 0.0028066 | 0.0044711 | 0.0039779 | 4.244e-07 | 0.00062845 | 4.4624e-07 | 0.0018254 | 2.6179e-05 | 0.0026035 | 1.5906e-05 | 6.0636e-06 | 5.7058e-06 | 5.63e-07 | 1.7567e-09 | 7.7947e-05 | 2.7136e-05 | 6.9771e-05 | 5.6532e-07 | 0.0044706
| MJ | Electricity, high voltage, production FI, at grid/FI S | 0.019404 | 0.014564 | 0.0020981 | 0.00019736 | 2.5091e-05 | 0.0021401 | 0.00019061 | 1.7268e-06 | 0.00018665 | 0 | 0 | 0 | 0.10788 | 3.1146 | 1.2858 | 0.95422 | 4.8831e-07 | 0.68011 | 0.0018952 | 0.19261 | 0.0092295 | 0.0042238 | 0.0023439 | 0.0026618 | 0.0029864 | 2.8746e-07 | 0.00042739 | 1.6652e-07 | 0.00077979 | 2.9846e-05 | 0.0019544 | 3.2906e-06 | 1.7266e-06 | 3.2233e-05 | 1.8766e-07 | 6.2238e-10 | 0.00028919 | 2.2902e-05 | 3.9992e-05 | 4.9222e-07 | 0.0026613
| MJ | Electricity, high voltage, production FR, at grid/FR S | 0.0051768 | 0.0033781 | 0.0010589 | 0.0001318 | 7.6573e-06 | 0.00028313 | 7.4453e-05 | 7.4616e-07 | 0.00024198 | 0 | 0 | 0 | 0.025023 | 3.3894 | 0.28234 | 2.9716 | 1.93e-07 | 0.014638 | 0.00175 | 0.11905 | 0.0024684 | 0.0012723 | 0.00048838 | 0.00070778 | 0.0006935 | 6.5305e-08 | 0.0002179 | 6.1303e-08 | 0.00025982 | 0.00010092 | 0.0004539 | 1.7168e-06 | 1.1498e-06 | 1.1886e-06 | 1.3499e-07 | 4.617e-10 | 1.2247e-05 | 6.8781e-06 | 1.117e-05 | 7.0214e-07 | 0.00070708
| MJ | Electricity, high voltage, production GB, at grid/GB S | 0.028605 | 0.022715 | 0.0043 | 0.00054297 | 3.4761e-05 | 0.00075204 | 8.5626e-05 | 1.8784e-06 | 0.00017317 | 0 | 0 | 0 | 0.16826 | 2.9968 | 2.1934 | 0.71719 | 7.8006e-07 | 0.063272 | 0.0060093 | 0.016984 | 0.014746 | 0.006037 | 0.0032126 | 0.0054968 | 0.0046641 | 2.0376e-07 | 0.00048229 | 2.6118e-07 | 0.00086775 | 2.2441e-05 | 0.0030526 | 6.9355e-06 | 4.785e-06 | 3.3506e-06 | 4.3084e-07 | 1.4191e-09 | 7.9124e-05 | 3.2245e-05 | 3.3099e-05 | 3.9846e-07 | 0.0054964
| MJ | Electricity, high voltage, production GR, at grid/GR S | 0.063648 | 0.038036 | 0.012072 | 0.0087663 | 4.5084e-05 | 0.004398 | 0.00018417 | 3.6407e-06 | 0.00014232 | 0 | 0 | 0 | 0.28175 | 4.4773 | 4.3174 | 0.03869 | 1.0999e-06 | 0.0017641 | 0.022752 | 0.096714 | 0.033151 | 0.016993 | 0.0053467 | 0.010811 | 0.0078093 | 4.4306e-07 | 0.0065374 | 3.5035e-07 | 0.0026445 | 1.2398e-06 | 0.0051113 | 1.9535e-05 | 7.8298e-05 | 4.6391e-06 | 6.4222e-06 | 1.9299e-08 | 6.5391e-06 | 2.0689e-05 | 9.9265e-05 | 3.8339e-07 | 0.01081
| MJ | Electricity, high voltage, production HR, at grid/HR S | 0.017629 | 0.012612 | 0.0041014 | 0.00016583 | 2.5459e-05 | 0.00036115 | 0.00016439 | 3.006e-06 | 0.00019546 | 0 | 0 | 0 | 0.093426 | 2.4187 | 1.2775 | 0.63487 | 8.8644e-07 | 0.0038286 | 0.00031335 | 0.50219 | 0.0086504 | 0.0035917 | 0.001859 | 0.0031997 | 0.002587 | 3.9507e-07 | 0.00024023 | 1.9477e-07 | 0.00074406 | 1.9863e-05 | 0.0016931 | 6.7423e-06 | 1.3698e-06 | 3.3954e-06 | 1.6733e-07 | 6.982e-10 | 3.4439e-05 | 1.3919e-05 | 0.00010586 | 4.6313e-07 | 0.0031993
| MJ | Electricity, high voltage, production HU, at grid/HU S | 0.033362 | 0.026274 | 0.0034179 | 0.0026089 | 5.5505e-05 | 0.00071836 | 0.00010583 | 1.9221e-06 | 0.00017979 | 0 | 0 | 0 | 0.19462 | 4.0127 | 2.6238 | 1.259 | 2.257e-06 | 0.11721 | 0.00064303 | 0.012156 | 0.018466 | 0.0081795 | 0.0037079 | 0.0065788 | 0.0053948 | 1.265e-06 | 0.0020255 | 2.4682e-07 | 0.00071838 | 3.9371e-05 | 0.0035308 | 5.424e-06 | 2.3307e-05 | 7.051e-06 | 1.9336e-06 | 5.8057e-09 | 4.9835e-05 | 1.0282e-05 | 7.9212e-05 | 5.5671e-07 | 0.0065782
| MJ | Electricity, high voltage, production IE, at grid/IE S | 0.03874 | 0.029468 | 0.0078393 | 0.00042381 | 6e-05 | 0.00061209 | 0.00014262 | 8.9191e-06 | 0.00018547 | 0 | 0 | 0 | 0.21828 | 3.1895 | 3.0949 | 0.024659 | 2.0175e-06 | 0.0063953 | 0.032156 | 0.031417 | 0.019255 | 0.0077785 | 0.0041594 | 0.0073173 | 0.0060502 | 9.2824e-07 | 0.00037472 | 3.6269e-07 | 0.0013515 | 7.8642e-07 | 0.0039598 | 1.3019e-05 | 3.6407e-06 | 2.2323e-06 | 3.4096e-07 | 1.129e-09 | 4.3414e-05 | 2.6782e-05 | 0.00011019 | 4.264e-07 | 0.0073169
| MJ | Electricity, high voltage, production IT, at grid/IT S | 0.031438 | 0.02408 | 0.006018 | 0.00039404 | 5.8161e-05 | 0.00054987 | 0.00015279 | 4.4961e-06 | 0.00018092 | 0 | 0 | 0 | 0.17837 | 2.6706 | 2.4439 | 0.033247 | 1.8456e-06 | 0.0082653 | 0.00763 | 0.17751 | 0.015919 | 0.0063825 | 0.0034107 | 0.0061254 | 0.0049438 | 8.3171e-07 | 0.00033386 | 3.5823e-07 | 0.0011026 | 1.0804e-06 | 0.0032357 | 9.8567e-06 | 3.3529e-06 | 3.0473e-06 | 2.9733e-07 | 9.986e-10 | 2.0993e-05 | 1.914e-05 | 0.00011825 | 3.9535e-07 | 0.006125
| MJ | Electricity, high voltage, production LU, at grid/LU S | 0.022374 | 0.01994 | 0.0014002 | 0.00055528 | 5.3442e-05 | 0.00019246 | 4.0196e-05 | 6.8158e-06 | 0.00018544 | 0 | 0 | 0 | 0.1477 | 2.6744 | 2.2355 | 0.36395 | 2.0244e-06 | 0.011893 | 0.023988 | 0.038983 | 0.013259 | 0.0048427 | 0.0028078 | 0.0056088 | 0.0040935 | 9.4056e-07 | 0.00043311 | 1.5496e-07 | 0.00030441 | 1.0531e-05 | 0.0026791 | 2.1219e-06 | 4.9514e-06 | 1.1661e-06 | 4.0277e-07 | 1.2506e-09 | 1.6388e-05 | 9.1593e-06 | 9.4506e-05 | 4.4506e-07 | 0.0056084
| MJ | Electricity, high voltage, production MK, at grid/MK S | 0.098365 | 0.03659 | 0.048275 | 0.0083422 | 1.9889e-05 | 0.0049597 | 6.577e-05 | 7.7282e-07 | 0.00011093 | 0 | 0 | 0 | 0.27104 | 3.4998 | 3.2102 | 0.028972 | 4.9136e-08 | 0.0013856 | 0.00053624 | 0.25871 | 0.034759 | 0.021574 | 0.0051474 | 0.0080377 | 0.007512 | 1.9717e-08 | 0.0061753 | 9.1333e-07 | 0.0078844 | 9.3523e-07 | 0.0049168 | 8.3109e-05 | 7.4645e-05 | 1.2307e-06 | 6.1022e-06 | 1.8167e-08 | 5.705e-06 | 1.7076e-05 | 4.2738e-05 | 2.9386e-07 | 0.0080374
| MJ | Electricity, high voltage, production NL, at grid/NL S | 0.029554 | 0.025982 | 0.0022532 | 0.00054043 | 4.5279e-05 | 0.00046766 | 7.6948e-05 | 3.2636e-05 | 0.00015604 | 0 | 0 | 0 | 0.19246 | 3.077 | 2.7939 | 0.1494 | 8.9083e-07 | 0.10791 | 0.021724 | 0.0040544 | 0.016965 | 0.0063055 | 0.0036531 | 0.0070066 | 0.0053345 | 3.7742e-07 | 0.00045082 | 2.2356e-07 | 0.00051484 | 4.6807e-06 | 0.0034915 | 3.4819e-06 | 4.7829e-06 | 5.55e-06 | 4.0406e-07 | 1.3326e-09 | 6.7966e-05 | 2.6602e-05 | 5.2805e-05 | 3.3767e-07 | 0.0070062
| MJ | Electricity, high voltage, production NO, at grid/NO S | 0.00075685 | 0.00041525 | 6.4305e-05 | 6.7171e-06 | 2.0979e-06 | 7.3835e-05 | 9.8923e-06 | 2.6444e-07 | 0.00018449 | 0 | 0 | 0 | 0.0030759 | 1.1034 | 0.026215 | 0.0043638 | 3.3975e-08 | 0.015115 | 0.0030827 | 1.0546 | 0.00027658 | 0.00013602 | 7.4593e-05 | 6.5958e-05 | 8.4962e-05 | 1.0078e-08 | 1.3085e-05 | 7.0056e-09 | 3.7821e-05 | 1.3898e-07 | 5.5596e-05 | 9.8871e-08 | 5.7775e-08 | 7.3917e-07 | 1.1669e-08 | 3.8081e-11 | 6.2874e-06 | 1.2967e-06 | 1.0506e-05 | 3.1622e-07 | 6.5642e-05
| MJ | Electricity, high voltage, production NORDEL, at grid/NORDEL S | 0.0085817 | 0.0062856 | 0.00098335 | 9.6936e-05 | 1.2125e-05 | 0.0008999 | 9.5714e-05 | 9.4864e-07 | 0.00020706 | 0 | 0 | 0 | 0.04656 | 2.2865 | 0.55921 | 0.91157 | 2.6013e-07 | 0.27722 | 0.02289 | 0.51556 | 0.0041603 | 0.0018791 | 0.0010145 | 0.0012667 | 0.0012893 | 1.5737e-07 | 0.00020626 | 7.4991e-08 | 0.00035472 | 2.8507e-05 | 0.0008438 | 1.5529e-06 | 8.404e-07 | 1.3262e-05 | 9.794e-08 | 3.2947e-10 | 0.00012075 | 1.1194e-05 | 2.2955e-05 | 4.7811e-07 | 0.0012663
| MJ | Electricity, high voltage, production PL, at grid/PL S | 0.062653 | 0.042806 | 0.013383 | 0.0038266 | 2.9603e-05 | 0.0021447 | 0.00032121 | 2.4354e-06 | 0.00013958 | 0 | 0 | 0 | 0.31708 | 3.7281 | 3.6154 | 0.045043 | 3.2142e-07 | 0.044058 | 0.0016072 | 0.021977 | 0.029474 | 0.014336 | 0.0060874 | 0.0090508 | 0.0087893 | 1.3963e-07 | 0.0031096 | 4.9877e-07 | 0.0024347 | 1.4451e-06 | 0.0057525 | 2.1788e-05 | 3.4193e-05 | 3.2081e-06 | 2.9941e-06 | 8.9666e-09 | 0.00017126 | 5.5483e-05 | 4.5978e-05 | 4.0006e-07 | 0.0090504
| MJ | Electricity, high voltage, production PT, at grid/PT S | 0.03634 | 0.023232 | 0.01088 | 0.00070023 | 4.5641e-05 | 0.0010994 | 0.00020053 | 5.4262e-06 | 0.00017707 | 0 | 0 | 0 | 0.17209 | 2.7942 | 2.3118 | 0.025965 | 1.427e-06 | 0.16382 | 0.021144 | 0.27143 | 0.016522 | 0.007359 | 0.0033721 | 0.0057907 | 0.0047697 | 6.0005e-07 | 0.00065274 | 4.8709e-07 | 0.0019347 | 8.2866e-07 | 0.0031218 | 1.8066e-05 | 6.1308e-06 | 1.1714e-05 | 5.2604e-07 | 1.8151e-09 | 8.0595e-05 | 3.2347e-05 | 0.00010092 | 4.3249e-07 | 0.0057903
| MJ | Electricity, high voltage, production RER, at grid/RER S | 0.025539 | 0.018537 | 0.0044115 | 0.001311 | 2.7413e-05 | 0.00093518 | 0.00010794 | 3.3728e-06 | 0.00020534 | 0 | 0 | 0 | 0.13731 | 3.0203 | 1.6922 | 1.0778 | 6.6664e-07 | 0.068464 | 0.020337 | 0.16149 | 0.012659 | 0.0057999 | 0.0026383 | 0.0042204 | 0.0038057 | 3.1819e-07 | 0.0010592 | 2.2049e-07 | 0.00090006 | 3.4326e-05 | 0.0024908 | 7.2095e-06 | 1.1669e-05 | 4.1985e-06 | 9.7798e-07 | 2.9854e-09 | 5.9195e-05 | 2.0488e-05 | 4.3749e-05 | 4.9992e-07 | 0.0042199
| MJ | Electricity, high voltage, production RO, at grid/RO S | 0.034727 | 0.024841 | 0.005402 | 0.0030842 | 3.8586e-05 | 0.0010911 | 0.00012824 | 1.5691e-06 | 0.00014015 | 0 | 0 | 0 | 0.18401 | 2.8491 | 2.1584 | 0.35969 | 1.3175e-06 | 0.001172 | 0.00029414 | 0.32961 | 0.017508 | 0.0086367 | 0.0034625 | 0.0054086 | 0.0051002 | 6.933e-07 | 0.0024014 | 2.816e-07 | 0.0011229 | 1.1258e-05 | 0.0033381 | 8.8606e-06 | 2.7551e-05 | 4.8024e-06 | 2.2684e-06 | 7.0208e-09 | 7.0195e-06 | 9.5586e-06 | 6.4378e-05 | 3.8035e-07 | 0.0054082
| MJ | Electricity, high voltage, production SE, at grid/SE S | 0.0030823 | 0.0015232 | 0.00040255 | 2.6982e-05 | 6.8399e-06 | 0.00081892 | 0.00010032 | 8.7561e-07 | 0.00020263 | 0 | 0 | 0 | 0.011283 | 2.5848 | 0.11262 | 1.7861 | 1.1752e-07 | 0.25118 | 0.0066951 | 0.42822 | 0.001374 | 0.00079072 | 0.00033459 | 0.00024868 | 0.00031218 | 1.2327e-07 | 0.00016856 | 4.0281e-08 | 0.00025397 | 5.5847e-05 | 0.0002043 | 6.2242e-07 | 2.1408e-07 | 1.2112e-05 | 4.9196e-08 | 1.8989e-10 | 9.6791e-05 | 4.9754e-06 | 1.5526e-05 | 5.5141e-07 | 0.00024813
| MJ | Electricity, high voltage, production SI, at grid/SI S | 0.041354 | 0.01863 | 0.018006 | 0.0029672 | 1.3672e-05 | 0.0015341 | 5.7354e-05 | 9.9047e-07 | 0.0001448 | 0 | 0 | 0 | 0.138 | 2.5805 | 1.3743 | 0.79763 | 1.2782e-07 | 0.0408 | 0.0002772 | 0.3675 | 0.015072 | 0.009013 | 0.0026176 | 0.0034417 | 0.003825 | 9.4022e-08 | 0.0022453 | 3.9991e-07 | 0.0029172 | 2.4952e-05 | 0.0025036 | 3.0854e-05 | 2.6541e-05 | 2.3777e-06 | 2.1938e-06 | 6.5415e-09 | 2.771e-05 | 1.0678e-05 | 1.3695e-05 | 3.9807e-07 | 0.0034413
| MJ | Electricity, high voltage, production SK, at grid/SK S | 0.024041 | 0.014043 | 0.0057913 | 0.0010101 | 2.3574e-05 | 0.0028312 | 0.0001235 | 2.0393e-06 | 0.00021704 | 0 | 0 | 0 | 0.10402 | 3.2706 | 1.1469 | 1.9633 | 6.54e-07 | 0.0035567 | 0.00030285 | 0.15657 | 0.010186 | 0.0053265 | 0.001986 | 0.0028737 | 0.0028832 | 4.1761e-07 | 0.00088397 | 2.071e-07 | 0.0014974 | 6.1396e-05 | 0.001887 | 9.6643e-06 | 8.9971e-06 | 3.084e-06 | 7.691e-07 | 2.4869e-09 | 2.7711e-05 | 1.3112e-05 | 3.5708e-05 | 6.0176e-07 | 0.0028731
| MJ | Electricity, high voltage, production UCTE, at grid/UCTE S | 0.02747 | 0.019625 | 0.0049018 | 0.0016162 | 2.8243e-05 | 0.00097135 | 0.0001127 | 3.895e-06 | 0.0002101 | 0 | 0 | 0 | 0.14537 | 3.1317 | 1.7714 | 1.168 | 6.9547e-07 | 0.038778 | 0.021953 | 0.13156 | 0.013545 | 0.0063283 | 0.0027787 | 0.0044376 | 0.0040292 | 3.524e-07 | 0.0012799 | 2.346e-07 | 0.00098128 | 3.7337e-05 | 0.0026371 | 8.0302e-06 | 1.4397e-05 | 2.9939e-06 | 1.1977e-06 | 3.6353e-09 | 4.7231e-05 | 2.0061e-05 | 4.7699e-05 | 5.1909e-07 | 0.0044371
Energy, electricity country mix, high voltage + import
| MJ | Electricity, high voltage, aluminium industry, at grid/GLO S | 0.017827 | 0.012771 | 0.0035132 | 0.00075617 | 1.5775e-05 | 0.0005281 | 6.4557e-05 | 1.6491e-06 | 0.0001771 | 0 | 0 | 0 | 0.094596 | 2.215 | 1.1519 | 0.49283 | 3.8719e-07 | 0.0032681 | 0.00026122 | 0.56672 | 0.0086113 | 0.0039145 | 0.0018121 | 0.0028847 | 0.0026221 | 1.8364e-07 | 0.00059976 | 1.6928e-07 | 0.00067687 | 1.542e-05 | 0.0017162 | 5.7688e-06 | 6.7181e-06 | 7.828e-07 | 5.6647e-07 | 1.7287e-09 | 3.2823e-05 | 1.8827e-05 | 3.042e-05 | 3.8903e-07 | 0.0028843
| MJ | Electricity, high voltage, at grid/AT S | 0.017893 | 0.01481 | 0.00153 | 0.00082054 | 3.6165e-05 | 0.00043024 | 5.6507e-05 | 5.4086e-06 | 0.00020425 | 0 | 0 | 0 | 0.1097 | 2.2569 | 1.4186 | 0.23374 | 9.9731e-07 | 0.058772 | 0.01951 | 0.52633 | 0.0097185 | 0.0040505 | 0.0021128 | 0.0035552 | 0.0030406 | 5.5439e-07 | 0.00063893 | 1.3748e-07 | 0.00036355 | 6.8095e-06 | 0.00199 | 2.4033e-06 | 7.3048e-06 | 3.1845e-06 | 6.0062e-07 | 1.801e-09 | 5.2864e-05 | 1.4364e-05 | 4.2068e-05 | 4.3947e-07 | 0.0035547
| MJ | Electricity, high voltage, at grid/BA S | 0.061219 | 0.025354 | 0.025619 | 0.0043387 | 1.6449e-05 | 0.0057124 | 5.3979e-05 | 9.1443e-07 | 0.00012424 | 0 | 0 | 0 | 0.1878 | 2.3589 | 1.7873 | 0.058746 | 1.1966e-07 | 0.0010233 | 0.00031173 | 0.51156 | 0.021311 | 0.013291 | 0.0035449 | 0.0044754 | 0.0052048 | 5.3824e-08 | 0.0032277 | 5.185e-07 | 0.0048556 | 1.8551e-06 | 0.0034067 | 4.4021e-05 | 3.8814e-05 | 9.3345e-07 | 3.1795e-06 | 9.4879e-09 | 5.4881e-06 | 1.0174e-05 | 3.5574e-05 | 3.003e-07 | 0.0044751
| MJ | Electricity, high voltage, at grid/BE S | 0.015802 | 0.012561 | 0.0021338 | 0.00033666 | 2.8169e-05 | 0.00046261 | 7.4035e-05 | 1.0137e-05 | 0.00019542 | 0 | 0 | 0 | 0.093042 | 3.2085 | 1.2126 | 1.9379 | 5.3064e-07 | 0.0381 | 0.0035884 | 0.016306 | 0.0082616 | 0.0034519 | 0.0017692 | 0.0030404 | 0.0025788 | 3.1059e-07 | 0.00033969 | 1.4721e-07 | 0.00047176 | 6.1229e-05 | 0.0016878 | 3.4187e-06 | 2.9713e-06 | 2.2849e-06 | 2.7223e-07 | 8.9394e-10 | 2.9643e-05 | 1.3721e-05 | 2.9092e-05 | 5.5649e-07 | 0.0030399
| MJ | Electricity, high voltage, at grid/BG S | 0.033001 | 0.022665 | 0.0057517 | 0.0031333 | 2.0763e-05 | 0.0011255 | 0.00013369 | 1.2339e-06 | 0.0001696 | 0 | 0 | 0 | 0.16789 | 3.3108 | 1.777 | 1.4315 | 3.8717e-07 | 0.0031383 | 0.00035136 | 0.098769 | 0.015922 | 0.0083081 | 0.0031638 | 0.00445 | 0.0046537 | 2.4807e-07 | 0.0024561 | 2.5211e-07 | 0.001153 | 4.4775e-05 | 0.0030459 | 9.4437e-06 | 2.8002e-05 | 2.8698e-06 | 2.3316e-06 | 7.1023e-09 | 2.9428e-05 | 1.5874e-05 | 2.9921e-05 | 4.9462e-07 | 0.0044495
| MJ | Electricity, high voltage, at grid/BR S | 0.0096384 | 0.0083298 | 0.00057439 | 4.3966e-05 | 8.6667e-05 | 0.00011428 | 0.00030684 | 1.5363e-06 | 0.00018093 | 0 | 0 | 0 | 0.061702 | 1.362 | 0.32214 | 0.09023 | 3.9447e-07 | 0.052603 | 0.00023707 | 0.89681 | 0.0040694 | 0.001859 | 0.001403 | 0.00080744 | 0.0016751 | 1.2571e-07 | 5.0089e-05 | 5.8678e-08 | 0.00013065 | 2.9428e-06 | 0.0010956 | 9.3432e-07 | 3.7294e-07 | 2.7372e-06 | 4.5398e-08 | 1.3644e-10 | 6.461e-05 | 3.5246e-06 | 0.00023514 | 3.3345e-07 | 0.00080711
| MJ | Electricity, high voltage, at grid/CH S | 0.0069247 | 0.0048112 | 0.0011793 | 0.00034332 | 9.4846e-06 | 0.00030975 | 6.2308e-05 | 1.1851e-06 | 0.0002082 | 0 | 0 | 0 | 0.035638 | 2.7169 | 0.44165 | 1.9051 | 2.4237e-07 | 0.016671 | 0.0048208 | 0.34864 | 0.0034568 | 0.0016611 | 0.00068882 | 0.0011069 | 0.00098751 | 2.0191e-07 | 0.00033774 | 6.1172e-08 | 0.00027291 | 6.2677e-05 | 0.00064631 | 1.927e-06 | 3.0455e-06 | 1.2624e-06 | 2.774e-07 | 8.6959e-10 | 1.4612e-05 | 6.0234e-06 | 1.5366e-05 | 5.5443e-07 | 0.0011063
| MJ | Electricity, high voltage, at grid/CN S | 0.072455 | 0.043529 | 0.022875 | 0.00046546 | 2.279e-05 | 0.0049357 | 0.00043108 | 1.3627e-06 | 0.00019454 | 0 | 0 | 0 | 0.32244 | 3.1104 | 2.8151 | 0.094267 | 2.9075e-07 | 0.0282 | 0.00077944 | 0.17205 | 0.027568 | 0.014186 | 0.0063363 | 0.0070459 | 0.008937 | 9.6546e-08 | 0.0007264 | 9.5493e-07 | 0.004519 | 2.1446e-06 | 0.0058485 | 3.7336e-05 | 4.1178e-06 | 2.5857e-06 | 5.4931e-07 | 1.6979e-09 | 0.00024455 | 0.00011952 | 7.9173e-05 | 5.3206e-07 | 0.0070453
| MJ | Electricity, high voltage, at grid/CS S | 0.073914 | 0.033318 | 0.02301 | 0.0069631 | 2.2357e-05 | 0.010387 | 9.3127e-05 | 8.9e-07 | 0.00011921 | 0 | 0 | 0 | 0.2468 | 3.3101 | 2.849 | 0.12404 | 2.4803e-07 | 0.0026097 | 0.00047542 | 0.334 | 0.029288 | 0.017512 | 0.0046423 | 0.0071339 | 0.0068409 | 1.2515e-07 | 0.0051898 | 5.0948e-07 | 0.0054767 | 3.9084e-06 | 0.0044776 | 3.9275e-05 | 6.2295e-05 | 1.7714e-06 | 5.0964e-06 | 1.5226e-08 | 7.228e-06 | 1.5221e-05 | 3.378e-05 | 3.2371e-07 | 0.0071336
| MJ | Electricity, high voltage, at grid/CZ S | 0.040473 | 0.030225 | 0.0054821 | 0.0037632 | 2.293e-05 | 0.00073712 | 9.1747e-05 | 1.1039e-06 | 0.00015057 | 0 | 0 | 0 | 0.22389 | 3.2554 | 2.1388 | 1.0409 | 3.6111e-07 | 0.043381 | 0.00059943 | 0.031756 | 0.01966 | 0.010091 | 0.0042133 | 0.0053559 | 0.0062059 | 2.2487e-07 | 0.0028017 | 3.138e-07 | 0.0010499 | 3.2554e-05 | 0.0040618 | 8.8278e-06 | 3.3651e-05 | 2.5728e-06 | 2.7245e-06 | 8.1152e-09 | 5.5607e-05 | 2.0365e-05 | 2.7663e-05 | 4.4916e-07 | 0.0053555
| MJ | Electricity, high voltage, at grid/DE S | 0.029548 | 0.024324 | 0.001945 | 0.0024884 | 2.5427e-05 | 0.00044299 | 6.921e-05 | 3.4434e-06 | 0.00024994 | 0 | 0 | 0 | 0.18018 | 3.1596 | 2.0452 | 0.96653 | 4.8533e-07 | 0.043394 | 0.048282 | 0.056247 | 0.015871 | 0.0073261 | 0.0034227 | 0.0051218 | 0.0049937 | 3.3659e-07 | 0.0018734 | 1.4899e-07 | 0.00043208 | 2.6471e-05 | 0.0032683 | 3.0593e-06 | 2.2224e-05 | 2.4647e-06 | 1.7659e-06 | 5.2746e-09 | 6.3236e-05 | 2.5199e-05 | 3.6375e-05 | 5.1608e-07 | 0.0051213
| MJ | Electricity, high voltage, at grid/DK S | 0.026139 | 0.021311 | 0.0030002 | 0.00052319 | 2.9761e-05 | 0.00085173 | 0.00011121 | 1.5738e-06 | 0.00031078 | 0 | 0 | 0 | 0.15786 | 2.7021 | 1.9997 | 0.2307 | 8.3519e-07 | 0.24023 | 0.15634 | 0.075181 | 0.013674 | 0.0055437 | 0.0031237 | 0.0050064 | 0.004375 | 3.8652e-07 | 0.00050526 | 1.8343e-07 | 0.00065601 | 6.9146e-06 | 0.0028632 | 4.8229e-06 | 4.6195e-06 | 1.1716e-05 | 4.1422e-07 | 1.2868e-09 | 0.00015963 | 3.3661e-05 | 4.5605e-05 | 6.0119e-07 | 0.0050058
| MJ | Electricity, high voltage, at grid/ES S | 0.031112 | 0.019061 | 0.0094834 | 0.00067859 | 3.305e-05 | 0.001448 | 0.00017422 | 1.8803e-06 | 0.00023147 | 0 | 0 | 0 | 0.14119 | 2.9181 | 1.7568 | 0.87666 | 9.1467e-07 | 0.091161 | 0.063149 | 0.13031 | 0.013514 | 0.0063536 | 0.0027608 | 0.0044 | 0.0039129 | 4.1798e-07 | 0.00061978 | 4.3823e-07 | 0.0017924 | 2.7603e-05 | 0.002561 | 1.5616e-05 | 5.9579e-06 | 5.654e-06 | 5.5349e-07 | 1.7292e-09 | 7.6544e-05 | 2.6739e-05 | 6.8745e-05 | 5.6729e-07 | 0.0043994
| MJ | Electricity, high voltage, at grid/FI S | 0.022633 | 0.016707 | 0.0028937 | 0.00057138 | 2.5414e-05 | 0.0020604 | 0.00019107 | 1.7378e-06 | 0.00018301 | 0 | 0 | 0 | 0.12375 | 3.1581 | 1.4489 | 0.92996 | 4.9494e-07 | 0.59989 | 0.0018441 | 0.17759 | 0.010781 | 0.0050276 | 0.0026107 | 0.0031425 | 0.0034268 | 2.8916e-07 | 0.00068813 | 1.9046e-07 | 0.00088311 | 2.9089e-05 | 0.0022427 | 4.5992e-06 | 5.0738e-06 | 2.8568e-05 | 4.6649e-07 | 1.4507e-09 | 0.00026517 | 2.4117e-05 | 4.0021e-05 | 4.878e-07 | 0.003142
| MJ | Electricity, high voltage, at grid/FR S | 0.005277 | 0.0034592 | 0.0010747 | 0.00013452 | 7.8127e-06 | 0.00028448 | 7.4305e-05 | 7.7192e-07 | 0.00024122 | 0 | 0 | 0 | 0.025623 | 3.3753 | 0.29059 | 2.9451 | 1.9654e-07 | 0.014771 | 0.0018719 | 0.12298 | 0.0025201 | 0.0012918 | 0.0004998 | 0.00072847 | 0.00071015 | 6.8295e-08 | 0.00021907 | 6.2207e-08 | 0.00026245 | 9.9979e-05 | 0.00046479 | 1.7426e-06 | 1.174e-06 | 1.1949e-06 | 1.3672e-07 | 4.6675e-10 | 1.2428e-05 | 6.9364e-06 | 1.1392e-05 | 6.9869e-07 | 0.00072777
| MJ | Electricity, high voltage, at grid/GB S | 0.028012 | 0.022226 | 0.0042178 | 0.00053255 | 3.4075e-05 | 0.00074016 | 8.5345e-05 | 1.8497e-06 | 0.00017492 | 0 | 0 | 0 | 0.16463 | 3.0069 | 2.145 | 0.77439 | 7.6517e-07 | 0.062042 | 0.0059014 | 0.019574 | 0.014435 | 0.0059164 | 0.0031436 | 0.0053754 | 0.0045636 | 2.0025e-07 | 0.00047562 | 2.5611e-07 | 0.00085235 | 2.4433e-05 | 0.0029868 | 6.8032e-06 | 4.6929e-06 | 3.2958e-06 | 4.2336e-07 | 1.3949e-09 | 7.7435e-05 | 3.1602e-05 | 3.2543e-05 | 4.0617e-07 | 0.005375
| MJ | Electricity, high voltage, at grid/GR S | 0.062091 | 0.037011 | 0.012155 | 0.0083708 | 4.3217e-05 | 0.004184 | 0.0001794 | 3.4505e-06 | 0.00014369 | 0 | 0 | 0 | 0.27416 | 4.3833 | 4.1352 | 0.12624 | 1.0414e-06 | 0.0020267 | 0.020958 | 0.098819 | 0.032027 | 0.016471 | 0.0052015 | 0.010355 | 0.0075988 | 4.2558e-07 | 0.0062497 | 3.5215e-07 | 0.0026173 | 3.9761e-06 | 0.0049736 | 1.9746e-05 | 7.4767e-05 | 4.4719e-06 | 6.135e-06 | 1.844e-08 | 8.3336e-06 | 2.0392e-05 | 9.4079e-05 | 3.8915e-07 | 0.010354
| MJ | Electricity, high voltage, at grid/HR S | 0.02887 | 0.017833 | 0.0077365 | 0.0015243 | 2.9764e-05 | 0.0014334 | 0.00013177 | 2.3657e-06 | 0.00017905 | 0 | 0 | 0 | 0.1321 | 2.7847 | 1.6695 | 0.69774 | 1.0141e-06 | 0.02925 | 0.00038457 | 0.38783 | 0.013119 | 0.0063783 | 0.0025574 | 0.0041829 | 0.0036599 | 5.0768e-07 | 0.0012233 | 2.6296e-07 | 0.0014725 | 2.1829e-05 | 0.0023953 | 1.3005e-05 | 1.3562e-05 | 3.7702e-06 | 1.1497e-06 | 3.556e-09 | 3.3328e-05 | 1.266e-05 | 8.458e-05 | 4.5678e-07 | 0.0041824
| MJ | Electricity, high voltage, at grid/HU S | 0.031297 | 0.023634 | 0.0039498 | 0.0022571 | 4.7949e-05 | 0.0011081 | 0.00010916 | 2.115e-06 | 0.00018834 | 0 | 0 | 0 | 0.17507 | 3.8057 | 2.3029 | 1.3568 | 1.8609e-06 | 0.091458 | 0.0022178 | 0.052267 | 0.016653 | 0.0075427 | 0.003337 | 0.0057736 | 0.0048527 | 1.0484e-06 | 0.0017711 | 2.3894e-07 | 0.00087521 | 4.249e-05 | 0.003176 | 6.3716e-06 | 2.0157e-05 | 6.0502e-06 | 1.6764e-06 | 5.067e-09 | 4.5771e-05 | 1.1492e-05 | 6.9421e-05 | 5.5996e-07 | 0.0057731
| MJ | Electricity, high voltage, at grid/IE S | 0.03813 | 0.029061 | 0.0076264 | 0.00043096 | 5.8482e-05 | 0.0006205 | 0.00013919 | 8.4953e-06 | 0.00018473 | 0 | 0 | 0 | 0.21527 | 3.1778 | 3.0406 | 0.066316 | 1.943e-06 | 0.0098164 | 0.030581 | 0.03055 | 0.018984 | 0.0076737 | 0.0041024 | 0.0072076 | 0.0059667 | 8.8465e-07 | 0.00038118 | 3.5657e-07 | 0.0013224 | 2.0891e-06 | 0.0039052 | 1.2653e-05 | 3.7093e-06 | 2.2996e-06 | 3.4634e-07 | 1.1464e-09 | 4.556e-05 | 2.711e-05 | 0.00010555 | 4.2471e-07 | 0.0072072
| MJ | Electricity, high voltage, at grid/IT S | 0.02853 | 0.021533 | 0.0056348 | 0.00043983 | 5.1436e-05 | 0.00054267 | 0.00013961 | 4.0053e-06 | 0.0001838 | 0 | 0 | 0 | 0.15951 | 2.6787 | 2.1748 | 0.28401 | 1.6193e-06 | 0.0091311 | 0.0068811 | 0.20387 | 0.014339 | 0.0058377 | 0.0030504 | 0.0054509 | 0.004421 | 7.3585e-07 | 0.00037284 | 3.22e-07 | 0.0010334 | 9.4489e-06 | 0.0028935 | 9.2513e-06 | 3.7836e-06 | 2.7871e-06 | 3.3338e-07 | 1.0958e-09 | 1.9678e-05 | 1.7303e-05 | 0.00010371 | 4.1615e-07 | 0.0054504
| MJ | Electricity, high voltage, at grid/JP S | 0.027159 | 0.020261 | 0.0051044 | 0.00073064 | 4.3006e-05 | 0.00064966 | 0.00012693 | 1.9934e-06 | 0.00024132 | 0 | 0 | 0 | 0.15008 | 3.2539 | 2.0531 | 1.0994 | 3.5889e-06 | 0.0036992 | 0.0024858 | 0.095164 | 0.013982 | 0.0058036 | 0.0030332 | 0.0051452 | 0.0041602 | 2.4783e-07 | 0.00061512 | 3.033e-07 | 0.00099182 | 3.5874e-05 | 0.0027229 | 8.2509e-06 | 6.4355e-06 | 1.9612e-06 | 5.543e-07 | 1.7455e-09 | 3.1607e-05 | 2.8779e-05 | 0.0002327 | 7.2403e-07 | 0.0051445
| MJ | Electricity, high voltage, at grid/LU S | 0.025226 | 0.02129 | 0.001776 | 0.0014858 | 3.6699e-05 | 0.00035501 | 5.9083e-05 | 5.7442e-06 | 0.00021857 | 0 | 0 | 0 | 0.1577 | 2.9963 | 2.0234 | 0.874 | 1.0693e-06 | 0.029736 | 0.033046 | 0.03615 | 0.013991 | 0.0059238 | 0.002996 | 0.0050717 | 0.0043707 | 5.6438e-07 | 0.0011356 | 1.5167e-07 | 0.00039179 | 2.4987e-05 | 0.0028606 | 2.7718e-06 | 1.3262e-05 | 1.9014e-06 | 1.0616e-06 | 3.2002e-09 | 4.1074e-05 | 1.7877e-05 | 5.7459e-05 | 4.9446e-07 | 0.0050712
| MJ | Electricity, high voltage, at grid/MK S | 0.093553 | 0.036202 | 0.042444 | 0.0081683 | 2.0579e-05 | 0.0065321 | 7.3011e-05 | 8.2093e-07 | 0.00011219 | 0 | 0 | 0 | 0.26816 | 3.4833 | 3.1755 | 0.02888 | 8.9656e-08 | 0.0013717 | 0.0008047 | 0.27676 | 0.033914 | 0.020881 | 0.0050816 | 0.0079509 | 0.0074325 | 3.8647e-08 | 0.0060531 | 8.1959e-07 | 0.0073939 | 9.3318e-07 | 0.0048648 | 7.2977e-05 | 7.3086e-05 | 1.3424e-06 | 5.9753e-06 | 1.7801e-08 | 5.6208e-06 | 1.681e-05 | 4.0957e-05 | 2.9877e-07 | 0.0079506
| MJ | Electricity, high voltage, at grid/NL S | 0.029213 | 0.025392 | 0.0022039 | 0.0008359 | 4.1839e-05 | 0.00046448 | 7.5698e-05 | 2.7567e-05 | 0.00017154 | 0 | 0 | 0 | 0.18809 | 3.0962 | 2.6388 | 0.32653 | 8.1769e-07 | 0.095694 | 0.02523 | 0.0099158 | 0.016579 | 0.0063925 | 0.0035705 | 0.0066165 | 0.0052134 | 3.7011e-07 | 0.00066768 | 2.1006e-07 | 0.00050129 | 9.5866e-06 | 0.0034122 | 3.4175e-06 | 7.4286e-06 | 4.9684e-06 | 6.108e-07 | 1.9298e-09 | 6.6115e-05 | 2.6088e-05 | 4.9647e-05 | 3.7097e-07 | 0.0066161
| MJ | Electricity, high voltage, at grid/NO S | 0.0019221 | 0.0012942 | 0.00021437 | 2.6194e-05 | 3.5476e-06 | 0.00017112 | 2.1842e-05 | 3.616e-07 | 0.00019055 | 0 | 0 | 0 | 0.0095863 | 1.2916 | 0.10757 | 0.16618 | 7.1306e-08 | 0.044706 | 0.008986 | 0.96419 | 0.0008746 | 0.00039687 | 0.00021172 | 0.00026601 | 0.00026538 | 3.3826e-08 | 4.4241e-05 | 1.6859e-08 | 8.1998e-05 | 5.1987e-06 | 0.00017367 | 3.3887e-07 | 2.2768e-07 | 2.1696e-06 | 2.9149e-08 | 9.5572e-11 | 2.0176e-05 | 2.8351e-06 | 1.2266e-05 | 3.4705e-07 | 0.00026567
| MJ | Electricity, high voltage, at grid/PL S | 0.061099 | 0.041849 | 0.012937 | 0.0037473 | 2.9323e-05 | 0.0020797 | 0.00031105 | 2.463e-06 | 0.00014241 | 0 | 0 | 0 | 0.30999 | 3.6881 | 3.5357 | 0.081248 | 3.2789e-07 | 0.044011 | 0.0029122 | 0.024311 | 0.028796 | 0.013994 | 0.0059505 | 0.0088512 | 0.0085928 | 1.4608e-07 | 0.0030413 | 4.8459e-07 | 0.0023567 | 2.4932e-06 | 0.0056239 | 2.106e-05 | 3.3484e-05 | 3.1838e-06 | 2.9271e-06 | 8.766e-09 | 0.00016634 | 5.4028e-05 | 4.5521e-05 | 4.0244e-07 | 0.0088508
| MJ | Electricity, high voltage, at grid/PT S | 0.035662 | 0.022657 | 0.010707 | 0.0007005 | 4.3759e-05 | 0.0011646 | 0.00019705 | 4.8544e-06 | 0.0001866 | 0 | 0 | 0 | 0.16783 | 2.8182 | 2.2309 | 0.15993 | 1.3481e-06 | 0.15244 | 0.028418 | 0.24647 | 0.016106 | 0.0072299 | 0.0032878 | 0.0055881 | 0.0046516 | 5.7264e-07 | 0.00065046 | 4.8163e-07 | 0.0019218 | 5.0179e-06 | 0.0030445 | 1.7757e-05 | 6.136e-06 | 1.0752e-05 | 5.3355e-07 | 1.8103e-09 | 8.0373e-05 | 3.1572e-05 | 9.6176e-05 | 4.5556e-07 | 0.0055876
| MJ | Electricity, high voltage, at grid/RO S | 0.034887 | 0.024924 | 0.0054611 | 0.0030905 | 3.8152e-05 | 0.0011023 | 0.00012929 | 1.5674e-06 | 0.00014088 | 0 | 0 | 0 | 0.18462 | 2.8674 | 2.1601 | 0.38368 | 1.2913e-06 | 0.0018709 | 0.00030479 | 0.3215 | 0.017557 | 0.0086696 | 0.003475 | 0.0054128 | 0.0051172 | 6.8051e-07 | 0.0024068 | 2.8244e-07 | 0.0011327 | 1.2008e-05 | 0.0033492 | 8.9566e-06 | 2.7607e-05 | 4.7496e-06 | 2.2744e-06 | 7.0337e-09 | 8.7259e-06 | 1.0003e-05 | 6.3473e-05 | 3.8342e-07 | 0.0054124
| MJ | Electricity, high voltage, at grid/SE S | 0.0052453 | 0.0032081 | 0.00071822 | 0.00011686 | 8.4602e-06 | 0.00088333 | 0.00010621 | 9.5944e-07 | 0.00020319 | 0 | 0 | 0 | 0.023764 | 2.6116 | 0.26243 | 1.6666 | 1.5141e-07 | 0.26192 | 0.0094624 | 0.41117 | 0.0024429 | 0.0012638 | 0.00057625 | 0.00060288 | 0.00065799 | 1.3562e-07 | 0.0002394 | 5.5377e-08 | 0.00031412 | 5.2076e-05 | 0.00043062 | 1.1321e-06 | 1.0171e-06 | 1.2626e-05 | 1.1703e-07 | 3.9231e-10 | 0.00010593 | 7.1184e-06 | 1.7688e-05 | 5.443e-07 | 0.00060233
| MJ | Electricity, high voltage, at grid/SI S | 0.031735 | 0.016196 | 0.012293 | 0.0018883 | 1.9631e-05 | 0.0010837 | 8.7069e-05 | 2.1016e-06 | 0.000165 | 0 | 0 | 0 | 0.11997 | 2.4717 | 1.3326 | 0.66979 | 4.4608e-07 | 0.032561 | 0.0020672 | 0.43467 | 0.012479 | 0.0068365 | 0.0023048 | 0.0033377 | 0.0033247 | 2.3295e-07 | 0.0014646 | 3.1214e-07 | 0.0020258 | 2.0952e-05 | 0.002176 | 2.0964e-05 | 1.6854e-05 | 2.7618e-06 | 1.41e-06 | 4.2619e-09 | 3.2161e-05 | 1.1777e-05 | 4.2874e-05 | 4.1886e-07 | 0.0033373
| MJ | Electricity, high voltage, at grid/SK S | 0.026147 | 0.017219 | 0.0051657 | 0.0013911 | 2.6646e-05 | 0.0020277 | 0.00011361 | 2.7057e-06 | 0.00020111 | 0 | 0 | 0 | 0.12755 | 3.0454 | 1.4171 | 1.376 | 6.8569e-07 | 0.022355 | 0.0036461 | 0.22627 | 0.011937 | 0.005953 | 0.0024338 | 0.00355 | 0.0035353 | 4.1378e-07 | 0.0011348 | 2.1821e-07 | 0.0012392 | 4.3035e-05 | 0.0023138 | 8.5248e-06 | 1.241e-05 | 3.0589e-06 | 1.0429e-06 | 3.2323e-09 | 4.2546e-05 | 1.585e-05 | 3.6538e-05 | 5.3684e-07 | 0.0035495
| MJ | Electricity, high voltage, at grid/US S | 0.042286 | 0.02851 | 0.010853 | 0.001187 | 4.3252e-05 | 0.00044297 | 0.00084644 | 0.0001262 | 0.00027712 | 0 | 0 | 0 | 0.21118 | 3.5207 | 2.4832 | 0.91408 | 5.0244e-07 | 0.037089 | 0.0042995 | 0.081961 | 0.018958 | 0.0086897 | 0.0040489 | 0.0062197 | 0.0058536 | 2.2232e-07 | 0.0010994 | 4.1118e-07 | 0.0017161 | 2.0062e-05 | 0.0038311 | 1.7845e-05 | 1.0542e-05 | 4.4021e-06 | 1.2075e-06 | 3.1052e-09 | 6.7904e-05 | 6.9118e-05 | 4.6715e-05 | 6.9015e-07 | 0.006219
| MJ | Electricity, high voltage, SBB, at grid/CH S | 0.00086988 | 0.00045268 | 0.0001042 | 2.0227e-05 | 2.3067e-06 | 7.6637e-05 | 2.4695e-05 | 2.8062e-07 | 0.00018886 | 0 | 0 | 0 | 0.0033531 | 1.8372 | 0.033482 | 1.0243 | 3.9706e-08 | 0.00085964 | 0.00022193 | 0.77833 | 0.00039074 | 0.00023746 | 6.9008e-05 | 8.4275e-05 | 9.2823e-05 | 2.8768e-08 | 5.579e-05 | 7.8508e-09 | 5.4344e-05 | 3.4463e-05 | 6.0745e-05 | 1.6685e-07 | 1.7368e-07 | 1.7238e-07 | 3.1804e-08 | 1.1245e-10 | 1.6803e-06 | 1.6084e-06 | 4.4295e-06 | 4.3822e-07 | 8.3837e-05
Energy, electricity country mix, low voltage
| MJ | Electricity, low voltage, certified electricity, at grid/CH S | 0.0017983 | 0.00054854 | 0.00026486 | 0.00011233 | 4.8017e-06 | 0.00017366 | 0.00014277 | 4.7985e-07 | 0.00055087 | 0 | 0 | 0 | 0.0040633 | 1.2476 | 0.032876 | 0.0072769 | 7.3281e-08 | 0.029756 | 0.015333 | 1.1624 | 0.00070243 | 0.00050986 | 0.00010711 | 8.5464e-05 | 0.00011173 | 9.9559e-09 | 0.00029494 | 1.4678e-08 | 0.00010295 | 2.1263e-07 | 7.3115e-05 | 4.3871e-07 | 1.0188e-06 | 2.8616e-06 | 1.3179e-07 | 4.6892e-10 | 1.8775e-05 | 3.3325e-06 | 7.4324e-06 | 3.1784e-06 | 8.2286e-05
| MJ | Electricity, low voltage, consumer mix, at grid/CH S | 0.0081772 | 0.0051442 | 0.0013991 | 0.00045691 | 1.2232e-05 | 0.00038506 | 0.00019283 | 1.4e-06 | 0.00058554 | 0 | 0 | 0 | 0.038105 | 2.899 | 0.46759 | 1.9486 | 2.8281e-07 | 0.021382 | 0.006266 | 0.45514 | 0.0040018 | 0.0020772 | 0.00075001 | 0.0011747 | 0.0010558 | 2.0986e-07 | 0.00062302 | 6.9825e-08 | 0.00033399 | 6.4087e-05 | 0.00069101 | 2.3018e-06 | 4.0781e-06 | 2.8909e-06 | 4.0383e-07 | 1.3194e-09 | 2.366e-05 | 8.0985e-06 | 1.7563e-05 | 3.407e-06 | 0.0011712
| MJ | Electricity, low voltage, production AT, at grid/AT S | 0.016394 | 0.013293 | 0.0013956 | 0.00037395 | 4.5458e-05 | 0.00051132 | 0.0001868 | 7.0119e-06 | 0.00058057 | 0 | 0 | 0 | 0.098468 | 2.2405 | 1.3992 | 0.029232 | 1.2762e-06 | 0.070931 | 0.019178 | 0.72197 | 0.0090552 | 0.0036159 | 0.0019289 | 0.0035103 | 0.0027291 | 6.7913e-07 | 0.00051439 | 1.3762e-07 | 0.00037078 | 8.7606e-07 | 0.0017861 | 2.1929e-06 | 3.3204e-06 | 5.1726e-06 | 3.3121e-07 | 1.0731e-09 | 6.5877e-05 | 1.571e-05 | 5.0212e-05 | 3.278e-06 | 0.0035071
| MJ | Electricity, low voltage, production BA, at grid/BA S | 0.088123 | 0.035574 | 0.037626 | 0.0062265 | 2.358e-05 | 0.0079512 | 0.00019098 | 1.2111e-06 | 0.00052962 | 0 | 0 | 0 | 0.26351 | 3.1648 | 2.4185 | 0.025219 | 1.1259e-07 | 0.0031647 | 0.00044268 | 0.71744 | 0.030207 | 0.01917 | 0.0049782 | 0.0060588 | 0.007303 | 3.9071e-08 | 0.0048228 | 7.5004e-07 | 0.0070424 | 7.9285e-07 | 0.00478 | 6.4706e-05 | 5.5731e-05 | 2.5002e-06 | 4.6021e-06 | 1.3785e-08 | 1.2562e-05 | 1.4965e-05 | 4.3091e-05 | 3.2692e-06 | 0.0060555
| MJ | Electricity, low voltage, production BE, at grid/BE S | 0.018102 | 0.013632 | 0.0026049 | 0.00046879 | 3.2858e-05 | 0.00058222 | 0.00020777 | 1.0765e-05 | 0.00056295 | 0 | 0 | 0 | 0.10098 | 3.4756 | 1.2856 | 2.1373 | 5.6767e-07 | 0.041978 | 0.0023531 | 0.0083594 | 0.0092486 | 0.004091 | 0.0019316 | 0.003226 | 0.0027987 | 3.3788e-07 | 0.00064324 | 1.6872e-07 | 0.00058171 | 6.6831e-05 | 0.0018318 | 4.2052e-06 | 4.1661e-06 | 3.8851e-06 | 4.1345e-07 | 1.3931e-09 | 3.9512e-05 | 1.662e-05 | 3.0962e-05 | 3.3989e-06 | 0.0032226
| MJ | Electricity, low voltage, production BG, at grid/BG S | 0.043716 | 0.029498 | 0.0076298 | 0.0041578 | 2.8785e-05 | 0.001513 | 0.0003035 | 1.7546e-06 | 0.00058313 | 0 | 0 | 0 | 0.21851 | 4.3121 | 2.3027 | 1.8796 | 5.1058e-07 | 0.0061669 | 0.0004854 | 0.1232 | 0.021014 | 0.011114 | 0.0041307 | 0.0057692 | 0.0060568 | 3.1306e-07 | 0.0034566 | 3.319e-07 | 0.0015416 | 5.8769e-05 | 0.0039643 | 1.2542e-05 | 3.7177e-05 | 5.179e-06 | 3.1361e-06 | 9.6151e-09 | 4.6581e-05 | 2.253e-05 | 3.9229e-05 | 3.4983e-06 | 0.0057657
| MJ | Electricity, low voltage, production BR, at grid/BR S | 0.013508 | 0.011189 | 0.0007731 | 0.00015977 | 0.00010324 | 0.00020722 | 0.00047554 | 2.6722e-06 | 0.0005966 | 0 | 0 | 0 | 0.082885 | 1.7589 | 0.41958 | 0.12423 | 5.0511e-07 | 0.060847 | 0.00035173 | 1.1539 | 0.0057172 | 0.0027927 | 0.00187 | 0.0010545 | 0.0022523 | 1.6937e-07 | 0.00033945 | 7.8795e-08 | 0.0001967 | 4.0281e-06 | 0.0014732 | 1.2655e-06 | 1.4255e-06 | 4.5196e-06 | 1.76e-07 | 5.9461e-10 | 8.0621e-05 | 6.2122e-06 | 0.00030261 | 3.2871e-06 | 0.0010512
| MJ | Electricity, low voltage, production CENTREL, at grid/CENTREL S | 0.057576 | 0.039951 | 0.010695 | 0.004048 | 3.7048e-05 | 0.0019362 | 0.00036757 | 2.3981e-06 | 0.00053899 | 0 | 0 | 0 | 0.29593 | 4.1708 | 3.2659 | 0.80103 | 7.1258e-07 | 0.057886 | 0.0012248 | 0.044731 | 0.027496 | 0.013657 | 0.0056574 | 0.0081809 | 0.0082029 | 3.7632e-07 | 0.0033825 | 4.5275e-07 | 0.0020461 | 2.5055e-05 | 0.0053688 | 1.7403e-05 | 3.6195e-05 | 5.4841e-06 | 3.1076e-06 | 9.3842e-09 | 0.00013234 | 4.2727e-05 | 5.1344e-05 | 3.3497e-06 | 0.0081776
| MJ | Electricity, low voltage, production CH, at grid/CH S | 0.002483 | 0.0011158 | 0.00033793 | 0.00012329 | 7.8063e-06 | 0.00016433 | 0.00016603 | 7.0432e-07 | 0.00056712 | 0 | 0 | 0 | 0.0082652 | 2.4104 | 0.10211 | 1.6543 | 1.5331e-07 | 0.0057603 | 0.00061067 | 0.64756 | 0.0011961 | 0.00076047 | 0.00017635 | 0.00025924 | 0.00022894 | 1.7513e-07 | 0.00035452 | 2.0811e-08 | 0.00012281 | 5.4006e-05 | 0.00014984 | 5.6046e-07 | 1.1097e-06 | 1.8746e-06 | 1.5676e-07 | 5.6719e-10 | 1.0951e-05 | 3.9234e-06 | 7.9373e-06 | 3.3431e-06 | 0.00025589
| MJ | Electricity, low voltage, production CS, at grid/CS S | 0.10306 | 0.044941 | 0.032365 | 0.0098168 | 2.9964e-05 | 0.015153 | 0.00024665 | 1.2265e-06 | 0.00051004 | 0 | 0 | 0 | 0.33289 | 4.3515 | 3.8645 | 0.0386 | 2.4704e-07 | 0.0037342 | 0.00066732 | 0.44397 | 0.040496 | 0.024544 | 0.0062727 | 0.0096792 | 0.0092274 | 1.0383e-07 | 0.0075008 | 6.9881e-07 | 0.0078135 | 1.2288e-06 | 0.0060396 | 5.5289e-05 | 8.7848e-05 | 3.4752e-06 | 7.2236e-06 | 2.1628e-08 | 1.4777e-05 | 2.2033e-05 | 4.2452e-05 | 3.2522e-06 | 0.0096759
| MJ | Electricity, low voltage, production CZ, at grid/CZ S | 0.04434 | 0.033098 | 0.0053814 | 0.0044034 | 2.7543e-05 | 0.00069691 | 0.00020194 | 1.2304e-06 | 0.00052955 | 0 | 0 | 0 | 0.24517 | 3.6641 | 2.2598 | 1.3146 | 4.4592e-07 | 0.051592 | 0.00047511 | 0.037656 | 0.021611 | 0.011338 | 0.0046102 | 0.0056621 | 0.0067958 | 2.6885e-07 | 0.0034409 | 3.4037e-07 | 0.0010599 | 4.1099e-05 | 0.004448 | 8.6527e-06 | 3.9397e-05 | 4.3305e-06 | 3.2011e-06 | 9.599e-09 | 5.5878e-05 | 2.036e-05 | 3.0333e-05 | 3.3324e-06 | 0.0056587
| MJ | Electricity, low voltage, production DE, at grid/DE S | 0.034602 | 0.027921 | 0.002302 | 0.0029608 | 3.0826e-05 | 0.00054527 | 0.00020366 | 4.0732e-06 | 0.00063388 | 0 | 0 | 0 | 0.20683 | 3.5173 | 2.3469 | 1.0188 | 5.6672e-07 | 0.047739 | 0.055189 | 0.048739 | 0.018523 | 0.008703 | 0.0039398 | 0.0058801 | 0.0057323 | 3.8095e-07 | 0.0024212 | 1.7063e-07 | 0.00052182 | 2.7119e-05 | 0.0037518 | 3.6428e-06 | 2.6463e-05 | 4.0988e-06 | 2.1427e-06 | 6.4684e-09 | 7.8699e-05 | 3.0565e-05 | 4.2398e-05 | 3.3694e-06 | 0.0058768
| MJ | Electricity, low voltage, production DK, at grid/DK S | 0.032478 | 0.025917 | 0.0039423 | 0.00054932 | 3.8559e-05 | 0.0010567 | 0.00025738 | 1.8077e-06 | 0.00071437 | 0 | 0 | 0 | 0.19198 | 2.9821 | 2.4549 | 0.0288 | 1.0802e-06 | 0.28944 | 0.20201 | 0.0068747 | 0.016881 | 0.0069163 | 0.003812 | 0.0061525 | 0.0053206 | 4.699e-07 | 0.00074191 | 2.314e-07 | 0.00085214 | 8.9222e-07 | 0.0034821 | 6.3687e-06 | 4.857e-06 | 1.5479e-05 | 4.8789e-07 | 1.5893e-09 | 0.00020296 | 4.343e-05 | 5.6254e-05 | 3.4781e-06 | 0.0061491
| MJ | Electricity, low voltage, production ES, at grid/ES S | 0.037641 | 0.022626 | 0.011346 | 0.00090374 | 4.1057e-05 | 0.0017648 | 0.00033207 | 2.3326e-06 | 0.00062554 | 0 | 0 | 0 | 0.1676 | 3.3801 | 2.077 | 0.96888 | 1.1022e-06 | 0.10863 | 0.074923 | 0.15068 | 0.016332 | 0.0078388 | 0.0032884 | 0.0052046 | 0.0046447 | 4.9325e-07 | 0.0010034 | 5.221e-07 | 0.0021593 | 3.0297e-05 | 0.0030399 | 1.8696e-05 | 7.97e-06 | 8.0825e-06 | 7.7018e-07 | 2.4584e-09 | 9.7874e-05 | 3.3168e-05 | 8.1949e-05 | 3.473e-06 | 0.0052011
| MJ | Electricity, low voltage, production FI, at grid/FI S | 0.022527 | 0.016329 | 0.0025113 | 0.00032421 | 3.012e-05 | 0.0024288 | 0.00033894 | 2.0748e-06 | 0.00056295 | 0 | 0 | 0 | 0.12095 | 3.4697 | 1.4388 | 1.0592 | 5.7244e-07 | 0.75514 | 0.0021286 | 0.21444 | 0.01067 | 0.0050458 | 0.0026364 | 0.0029877 | 0.0033482 | 3.2139e-07 | 0.00074962 | 1.9106e-07 | 0.00091432 | 3.311e-05 | 0.0021912 | 3.9676e-06 | 2.8745e-06 | 3.7176e-05 | 3.272e-07 | 1.1167e-09 | 0.00032803 | 2.7178e-05 | 4.5634e-05 | 3.3532e-06 | 0.0029844
| MJ | Electricity, low voltage, production FR, at grid/FR S | 0.0067849 | 0.0039476 | 0.0013643 | 0.00025206 | 1.0842e-05 | 0.00037348 | 0.00021057 | 9.9146e-07 | 0.00062506 | 0 | 0 | 0 | 0.029242 | 3.7853 | 0.32858 | 3.3031 | 2.4608e-07 | 0.018274 | 0.0019738 | 0.13339 | 0.0031896 | 0.0017806 | 0.00058261 | 0.00082645 | 0.00081043 | 7.5598e-08 | 0.00051841 | 7.4759e-08 | 0.00033942 | 0.00011215 | 0.00053044 | 2.2307e-06 | 2.2396e-06 | 2.8049e-06 | 2.6934e-07 | 9.4038e-10 | 2.141e-05 | 9.457e-06 | 1.3762e-05 | 3.5883e-06 | 0.00082286
| MJ | Electricity, low voltage, production GB, at grid/GB S | 0.033766 | 0.026212 | 0.0050886 | 0.00072469 | 4.1955e-05 | 0.00091615 | 0.00022588 | 2.304e-06 | 0.00055473 | 0 | 0 | 0 | 0.19416 | 3.4358 | 2.5145 | 0.81984 | 9.2075e-07 | 0.074125 | 0.0068782 | 0.020516 | 0.017298 | 0.0072749 | 0.0037188 | 0.0063043 | 0.0053821 | 2.3527e-07 | 0.00082676 | 3.0431e-07 | 0.0010398 | 2.5633e-05 | 0.0035226 | 8.2281e-06 | 6.4179e-06 | 5.3079e-06 | 6.107e-07 | 2.0459e-09 | 9.8006e-05 | 3.8568e-05 | 3.9078e-05 | 3.27e-06 | 0.006301
| MJ | Electricity, low voltage, production GR, at grid/GR S | 0.07447 | 0.044098 | 0.014107 | 0.010213 | 5.4325e-05 | 0.0051298 | 0.00034083 | 4.3613e-06 | 0.00052199 | 0 | 0 | 0 | 0.32665 | 5.1829 | 4.9927 | 0.047185 | 1.3001e-06 | 0.0040603 | 0.026262 | 0.11267 | 0.038687 | 0.019971 | 0.0062113 | 0.012505 | 0.0090538 | 5.1391e-07 | 0.0078146 | 4.1063e-07 | 0.0031 | 1.49e-06 | 0.0059259 | 2.2847e-05 | 9.1238e-05 | 6.8406e-06 | 7.5243e-06 | 2.268e-08 | 1.5389e-05 | 2.5678e-05 | 0.00011581 | 3.2615e-06 | 0.012501
| MJ | Electricity, low voltage, production HR, at grid/HR S | 0.022892 | 0.015841 | 0.0052597 | 0.00031191 | 3.3832e-05 | 0.00050612 | 0.0003329 | 3.8816e-06 | 0.00060262 | 0 | 0 | 0 | 0.11734 | 3.0105 | 1.5941 | 0.7873 | 1.128e-06 | 0.0067792 | 0.00041771 | 0.62189 | 0.011164 | 0.0048223 | 0.0023456 | 0.0039957 | 0.0032492 | 4.9144e-07 | 0.00057663 | 2.4749e-07 | 0.00097112 | 2.4611e-05 | 0.0021265 | 8.6613e-06 | 2.6672e-06 | 5.703e-06 | 3.2767e-07 | 1.2957e-09 | 5.0499e-05 | 1.9047e-05 | 0.00013222 | 3.4137e-06 | 0.0039923
| MJ | Electricity, low voltage, production HU, at grid/HU S | 0.040298 | 0.031124 | 0.004206 | 0.0031722 | 6.758e-05 | 0.00090358 | 0.0002532 | 2.4233e-06 | 0.00057002 | 0 | 0 | 0 | 0.23054 | 4.7367 | 3.0986 | 1.4821 | 2.6844e-06 | 0.13978 | 0.00078592 | 0.015454 | 0.022169 | 0.0099925 | 0.0044046 | 0.007772 | 0.0063905 | 1.4898e-06 | 0.0026584 | 2.9677e-07 | 0.0008954 | 4.633e-05 | 0.0041825 | 6.7002e-06 | 2.8358e-05 | 9.7821e-06 | 2.3925e-06 | 7.253e-09 | 6.6437e-05 | 1.3914e-05 | 9.4455e-05 | 3.4795e-06 | 0.0077685
| MJ | Electricity, low voltage, production IE, at grid/IE S | 0.044977 | 0.03365 | 0.0090536 | 0.00058514 | 7.0193e-05 | 0.00075131 | 0.00028946 | 1.0249e-05 | 0.0005668 | 0 | 0 | 0 | 0.24926 | 3.6277 | 3.5149 | 0.030458 | 2.3133e-06 | 0.0092531 | 0.036393 | 0.036689 | 0.022268 | 0.0091913 | 0.0047614 | 0.0083153 | 0.0069088 | 1.0528e-06 | 0.00070069 | 4.1683e-07 | 0.0015793 | 9.4978e-07 | 0.0045218 | 1.5047e-05 | 5.0815e-06 | 4.0127e-06 | 5.0521e-07 | 1.7051e-09 | 5.6922e-05 | 3.2109e-05 | 0.00012596 | 3.2959e-06 | 0.008312
| MJ | Electricity, low voltage, production IT, at grid/IT S | 0.035841 | 0.026867 | 0.006842 | 0.00054131 | 6.6643e-05 | 0.00066697 | 0.00029676 | 5.1338e-06 | 0.00055616 | 0 | 0 | 0 | 0.19901 | 2.9736 | 2.7173 | 0.039326 | 2.0723e-06 | 0.011153 | 0.0084664 | 0.19743 | 0.018065 | 0.0074338 | 0.0038175 | 0.0068133 | 0.0055159 | 9.2267e-07 | 0.00064541 | 4.0276e-07 | 0.0012699 | 1.2547e-06 | 0.0036102 | 1.1222e-05 | 4.6694e-06 | 4.8533e-06 | 4.481e-07 | 1.5315e-09 | 3.1015e-05 | 2.2979e-05 | 0.0001321 | 3.2442e-06 | 0.00681
| MJ | Electricity, low voltage, production LU, at grid/LU S | 0.026043 | 0.022488 | 0.0017503 | 0.00072524 | 6.1961e-05 | 0.00027377 | 0.0001728 | 7.7671e-06 | 0.00056337 | 0 | 0 | 0 | 0.16658 | 3.0045 | 2.5091 | 0.40861 | 2.2902e-06 | 0.015285 | 0.026793 | 0.04465 | 0.015257 | 0.0057799 | 0.003179 | 0.006298 | 0.0046166 | 1.0524e-06 | 0.00075972 | 1.7956e-07 | 0.00039049 | 1.1809e-05 | 0.0030215 | 2.6913e-06 | 6.4872e-06 | 2.7866e-06 | 5.6882e-07 | 1.823e-09 | 2.6096e-05 | 1.2037e-05 | 0.00010679 | 3.3062e-06 | 0.0062947
| MJ | Electricity, low voltage, production MK, at grid/MK S | 0.13037 | 0.04834 | 0.063627 | 0.01107 | 2.8516e-05 | 0.0065774 | 0.0002172 | 1.1836e-06 | 0.00050956 | 0 | 0 | 0 | 0.35807 | 4.6201 | 4.2337 | 0.040693 | 9.7306e-08 | 0.0038864 | 0.00073527 | 0.34114 | 0.046151 | 0.028735 | 0.0068129 | 0.010603 | 0.0099241 | 2.9059e-08 | 0.0083961 | 1.2069e-06 | 0.010412 | 1.2908e-06 | 0.0064956 | 0.00010954 | 9.9067e-05 | 3.1359e-06 | 8.1402e-06 | 2.4309e-08 | 1.5502e-05 | 2.4297e-05 | 5.7554e-05 | 3.2466e-06 | 0.0106
| MJ | Electricity, low voltage, production NL, at grid/NL S | 0.032478 | 0.027846 | 0.0025815 | 0.00067944 | 5.044e-05 | 0.00055567 | 0.00020894 | 3.484e-05 | 0.00052028 | 0 | 0 | 0 | 0.20627 | 3.2903 | 2.9837 | 0.16131 | 9.7808e-07 | 0.11667 | 0.023114 | 0.0054539 | 0.018488 | 0.0070749 | 0.0039276 | 0.0074853 | 0.0057173 | 4.041e-07 | 0.00075416 | 2.442e-07 | 0.00059769 | 5.0335e-06 | 0.0037421 | 4.0223e-06 | 6.0404e-06 | 7.3741e-06 | 5.4822e-07 | 1.8417e-09 | 7.9978e-05 | 3.0075e-05 | 5.7458e-05 | 3.1545e-06 | 0.0074821
| MJ | Electricity, low voltage, production NO, at grid/NO S | 0.0018919 | 0.00066773 | 0.00026054 | 0.00011334 | 4.6951e-06 | 0.00014199 | 0.00013917 | 4.5999e-07 | 0.00056392 | 0 | 0 | 0 | 0.0049462 | 1.2598 | 0.044449 | 0.0074688 | 6.9939e-08 | 0.018992 | 0.0034915 | 1.1854 | 0.00076098 | 0.00052179 | 0.00012473 | 0.00011445 | 0.00013676 | 1.4386e-08 | 0.00029141 | 1.4545e-08 | 9.3377e-05 | 2.1635e-07 | 8.9507e-05 | 4.353e-07 | 1.0286e-06 | 2.3169e-06 | 1.3265e-07 | 4.7085e-10 | 1.4879e-05 | 3.2762e-06 | 1.3155e-05 | 3.1667e-06 | 0.00011128
| MJ | Electricity, low voltage, production NORDEL, at grid/NORDEL S | 0.010521 | 0.0071452 | 0.0012745 | 0.00021272 | 1.5733e-05 | 0.0010533 | 0.00023355 | 1.2107e-06 | 0.00058485 | 0 | 0 | 0 | 0.052927 | 2.547 | 0.63284 | 1.0097 | 3.1911e-07 | 0.30831 | 0.025321 | 0.57078 | 0.0050459 | 0.0024444 | 0.0011616 | 0.0014399 | 0.0014657 | 1.7695e-07 | 0.00050413 | 8.9523e-08 | 0.00044274 | 3.1557e-05 | 0.00095923 | 2.0395e-06 | 1.8905e-06 | 1.6136e-05 | 2.2755e-07 | 7.9137e-10 | 0.00014122 | 1.4184e-05 | 2.6717e-05 | 3.3351e-06 | 0.0014366
| MJ | Electricity, low voltage, production PL, at grid/PL S | 0.075668 | 0.051198 | 0.016119 | 0.0046612 | 3.7591e-05 | 0.0026123 | 0.00051138 | 3.0637e-06 | 0.00052546 | 0 | 0 | 0 | 0.37925 | 4.4585 | 4.3185 | 0.056202 | 4.1469e-07 | 0.054478 | 0.0019434 | 0.027331 | 0.035551 | 0.017444 | 0.007293 | 0.010814 | 0.010512 | 1.6929e-07 | 0.0039797 | 6.0041e-07 | 0.0029492 | 1.7809e-06 | 0.0068803 | 2.6261e-05 | 4.167e-05 | 5.317e-06 | 3.6843e-06 | 1.1104e-08 | 0.00021174 | 6.7874e-05 | 5.6092e-05 | 3.3055e-06 | 0.010811
| MJ | Electricity, low voltage, production PT, at grid/PT S | 0.04243 | 0.026675 | 0.012567 | 0.00090261 | 5.4269e-05 | 0.0013099 | 0.00035642 | 6.3369e-06 | 0.00055878 | 0 | 0 | 0 | 0.19759 | 3.1997 | 2.6451 | 0.032114 | 1.6553e-06 | 0.18841 | 0.024086 | 0.30997 | 0.019262 | 0.0087507 | 0.0038832 | 0.0066285 | 0.0054766 | 6.8577e-07 | 0.0010197 | 5.6084e-07 | 0.0022521 | 1.0032e-06 | 0.0035845 | 2.0878e-05 | 7.9401e-06 | 1.4816e-05 | 7.1821e-07 | 2.4938e-09 | 9.9532e-05 | 3.8624e-05 | 0.00011619 | 3.3076e-06 | 0.0066252
| MJ | Electricity, low voltage, production RER, at grid/RER S | 0.029768 | 0.021063 | 0.0051436 | 0.0015785 | 3.3133e-05 | 0.0011096 | 0.00024932 | 3.9518e-06 | 0.00058744 | 0 | 0 | 0 | 0.15602 | 3.4135 | 1.9159 | 1.2133 | 7.8064e-07 | 0.078925 | 0.022875 | 0.18256 | 0.014683 | 0.006892 | 0.0030098 | 0.0047812 | 0.0043243 | 3.6049e-07 | 0.0014665 | 2.5435e-07 | 0.0010619 | 3.8618e-05 | 0.0028303 | 8.4224e-06 | 1.4071e-05 | 6.2031e-06 | 1.2181e-06 | 3.7816e-09 | 7.4314e-05 | 2.4834e-05 | 5.0503e-05 | 3.3733e-06 | 0.0047778
| MJ | Electricity, low voltage, production RO, at grid/RO S | 0.042893 | 0.030147 | 0.0066915 | 0.0038187 | 4.8798e-05 | 0.0013728 | 0.00028359 | 2.0538e-06 | 0.00052848 | 0 | 0 | 0 | 0.22331 | 3.4501 | 2.6129 | 0.43551 | 1.6179e-06 | 0.0034497 | 0.00038434 | 0.39789 | 0.021541 | 0.010776 | 0.0042149 | 0.0065503 | 0.0061895 | 8.3753e-07 | 0.0031691 | 3.4566e-07 | 0.0014028 | 1.3611e-05 | 0.0040511 | 1.0991e-05 | 3.413e-05 | 7.2808e-06 | 2.8507e-06 | 8.8814e-09 | 1.6348e-05 | 1.3342e-05 | 7.8857e-05 | 3.2905e-06 | 0.006547
| MJ | Electricity, low voltage, production SE, at grid/SE S | 0.0045114 | 0.0019159 | 0.00064142 | 0.00013619 | 1.0038e-05 | 0.00098076 | 0.000241 | 1.1486e-06 | 0.00058491 | 0 | 0 | 0 | 0.014192 | 2.9299 | 0.14176 | 2.0127 | 1.6406e-07 | 0.28469 | 0.0075649 | 0.48311 | 0.0019969 | 0.0012591 | 0.00041756 | 0.00032027 | 0.00039273 | 1.4181e-07 | 0.00046648 | 5.2015e-08 | 0.00033676 | 6.2913e-05 | 0.00025703 | 1.0248e-06 | 1.2048e-06 | 1.5118e-05 | 1.7494e-07 | 6.419e-10 | 0.00011675 | 7.4204e-06 | 1.8834e-05 | 3.4329e-06 | 0.00031684
| MJ | Electricity, low voltage, production SI, at grid/SI S | 0.046978 | 0.020918 | 0.020172 | 0.0033989 | 1.7511e-05 | 0.0017617 | 0.00019153 | 1.262e-06 | 0.00051698 | 0 | 0 | 0 | 0.15495 | 2.8848 | 1.5403 | 0.88782 | 1.7358e-07 | 0.0473 | 0.00033771 | 0.40903 | 0.017192 | 0.01038 | 0.0029515 | 0.0038602 | 0.0042948 | 1.0742e-07 | 0.0027684 | 4.5052e-07 | 0.0032885 | 2.7753e-05 | 0.0028111 | 3.4567e-05 | 3.0419e-05 | 4.1236e-06 | 2.5542e-06 | 7.6877e-09 | 3.856e-05 | 1.3668e-05 | 1.6555e-05 | 3.25e-06 | 0.0038569
| MJ | Electricity, low voltage, production SK, at grid/SK S | 0.02708 | 0.015428 | 0.0064516 | 0.0011979 | 2.7828e-05 | 0.0031212 | 0.00026103 | 2.3676e-06 | 0.00058995 | 0 | 0 | 0 | 0.11428 | 3.5582 | 1.2555 | 2.126 | 7.3897e-07 | 0.0058553 | 0.00035756 | 0.17051 | 0.011479 | 0.0061368 | 0.0021941 | 0.0031484 | 0.0031676 | 4.5476e-07 | 0.0012317 | 2.3065e-07 | 0.0016703 | 6.6469e-05 | 0.0020732 | 1.0776e-05 | 1.0691e-05 | 4.8155e-06 | 9.5095e-07 | 3.1163e-09 | 3.7751e-05 | 1.5994e-05 | 3.9974e-05 | 3.4516e-06 | 0.003145
| MJ | Electricity, low voltage, production UCTE, at grid/UCTE S | 0.031941 | 0.022285 | 0.0056966 | 0.0019219 | 3.4076e-05 | 0.0011506 | 0.00025471 | 4.5399e-06 | 0.00059288 | 0 | 0 | 0 | 0.16508 | 3.54 | 2.0056 | 1.3151 | 8.1331e-07 | 0.045594 | 0.024699 | 0.14899 | 0.015681 | 0.0074865 | 0.0031676 | 0.005027 | 0.0045753 | 3.9907e-07 | 0.0017149 | 2.703e-07 | 0.0011536 | 4.2016e-05 | 0.0029945 | 9.3481e-06 | 1.7142e-05 | 4.8513e-06 | 1.4655e-06 | 4.5132e-09 | 6.0895e-05 | 2.4363e-05 | 5.4957e-05 | 3.3951e-06 | 0.0050236
Energy, electricity country mix, low voltage + import
| MJ | Electricity, low voltage, at grid/AT S | 0.020861 | 0.016613 | 0.0018794 | 0.0010127 | 4.2316e-05 | 0.00053461 | 0.00019027 | 6.1416e-06 | 0.0005819 | 0 | 0 | 0 | 0.12306 | 2.5158 | 1.5832 | 0.26096 | 1.1342e-06 | 0.066986 | 0.021598 | 0.583 | 0.011207 | 0.0048545 | 0.0023819 | 0.0039705 | 0.0034108 | 6.1593e-07 | 0.00098259 | 1.5865e-07 | 0.00045272 | 7.588e-06 | 0.0022323 | 2.9806e-06 | 9.0375e-06 | 5.0044e-06 | 7.8333e-07 | 2.4184e-09 | 6.6243e-05 | 1.7696e-05 | 4.7859e-05 | 3.2929e-06 | 0.0039672
| MJ | Electricity, low voltage, at grid/BA S | 0.08511 | 0.035044 | 0.03534 | 0.0060603 | 2.496e-05 | 0.0078975 | 0.00020566 | 1.4241e-06 | 0.00053638 | 0 | 0 | 0 | 0.25958 | 3.2575 | 2.4673 | 0.08323 | 1.9719e-07 | 0.0034836 | 0.00045844 | 0.703 | 0.029716 | 0.018622 | 0.0049126 | 0.0061811 | 0.0071941 | 7.7014e-08 | 0.0047113 | 7.1816e-07 | 0.0067136 | 2.6073e-06 | 0.0047087 | 6.0725e-05 | 5.4233e-05 | 2.809e-06 | 4.4842e-06 | 1.3455e-08 | 1.5591e-05 | 1.5828e-05 | 5.0206e-05 | 3.2873e-06 | 0.0061778
| MJ | Electricity, low voltage, at grid/BE S | 0.018056 | 0.013737 | 0.0024806 | 0.0004671 | 3.26e-05 | 0.00055595 | 0.00020692 | 1.1056e-05 | 0.00056495 | 0 | 0 | 0 | 0.10176 | 3.4688 | 1.318 | 2.0852 | 6.0178e-07 | 0.042953 | 0.0038862 | 0.018671 | 0.0093396 | 0.0040848 | 0.0019472 | 0.0033076 | 0.0028203 | 3.3682e-07 | 0.00064049 | 1.6485e-07 | 0.00055764 | 6.5858e-05 | 0.0018459 | 3.9967e-06 | 4.1523e-06 | 3.934e-06 | 4.1154e-07 | 1.3868e-09 | 3.9628e-05 | 1.6555e-05 | 3.2613e-05 | 3.397e-06 | 0.0033042
| MJ | Electricity, low voltage, at grid/BG S | 0.043774 | 0.029557 | 0.0076272 | 0.0041581 | 2.922e-05 | 0.0015151 | 0.00030337 | 1.7628e-06 | 0.00058242 | 0 | 0 | 0 | 0.21894 | 4.3012 | 2.3125 | 1.8533 | 5.3317e-07 | 0.0061189 | 0.00048482 | 0.12888 | 0.021059 | 0.011126 | 0.0041387 | 0.0057938 | 0.0060687 | 3.2385e-07 | 0.0034564 | 3.3271e-07 | 0.0015423 | 5.7945e-05 | 0.0039721 | 1.2538e-05 | 3.718e-05 | 5.2259e-06 | 3.1357e-06 | 9.6165e-09 | 4.6032e-05 | 2.2378e-05 | 4.0072e-05 | 3.4955e-06 | 0.0057903
| MJ | Electricity, low voltage, at grid/BR S | 0.013409 | 0.010873 | 0.00092909 | 0.0001639 | 0.00011368 | 0.0002068 | 0.0005245 | 2.1406e-06 | 0.00059522 | 0 | 0 | 0 | 0.080543 | 1.7705 | 0.429 | 0.1185 | 5.3922e-07 | 0.069622 | 0.000335 | 1.153 | 0.005674 | 0.0027563 | 0.0018396 | 0.0010781 | 0.0021874 | 1.6459e-07 | 0.00034531 | 8.2149e-08 | 0.0002195 | 3.8413e-06 | 0.0014307 | 1.5295e-06 | 1.4575e-06 | 5.03e-06 | 1.7971e-07 | 6.0995e-10 | 9.0961e-05 | 6.3807e-06 | 0.00030339 | 3.2821e-06 | 0.0010748
| MJ | Electricity, low voltage, at grid/CH S | 0.0087645 | 0.0055673 | 0.0015036 | 0.00048865 | 1.2917e-05 | 0.00040452 | 0.00019745 | 1.4847e-06 | 0.00058869 | 0 | 0 | 0 | 0.041239 | 3.051 | 0.5076 | 2.1274 | 3.0208e-07 | 0.020611 | 0.005407 | 0.39003 | 0.0043056 | 0.0022215 | 0.0008092 | 0.0012749 | 0.0011427 | 2.2827e-07 | 0.00065321 | 7.4902e-08 | 0.00035526 | 6.9968e-05 | 0.0007479 | 2.4733e-06 | 4.3598e-06 | 2.8936e-06 | 4.2886e-07 | 1.3977e-09 | 2.411e-05 | 8.5367e-06 | 1.8495e-05 | 3.428e-06 | 0.0012715
| MJ | Electricity, low voltage, at grid/CN S | 0.094211 | 0.056241 | 0.029542 | 0.00070481 | 3.1621e-05 | 0.0063931 | 0.00068377 | 1.9163e-06 | 0.00061309 | 0 | 0 | 0 | 0.4166 | 4.0121 | 3.6273 | 0.12357 | 4.0575e-07 | 0.038247 | 0.0010307 | 0.22195 | 0.035893 | 0.018614 | 0.0081966 | 0.0090816 | 0.011547 | 1.2702e-07 | 0.0012135 | 1.2321e-06 | 0.00585 | 2.8138e-06 | 0.0075565 | 4.8235e-05 | 6.2636e-06 | 4.835e-06 | 8.2643e-07 | 2.614e-09 | 0.00032177 | 0.00015521 | 0.00010298 | 3.5409e-06 | 0.009078
| MJ | Electricity, low voltage, at grid/CS S | 0.096141 | 0.043093 | 0.029776 | 0.0090598 | 3.1121e-05 | 0.013414 | 0.00025017 | 1.3117e-06 | 0.00051617 | 0 | 0 | 0 | 0.3192 | 4.277 | 3.6782 | 0.16209 | 3.515e-07 | 0.005415 | 0.0006418 | 0.43061 | 0.038131 | 0.0229 | 0.0060171 | 0.0092132 | 0.0088479 | 1.6405e-07 | 0.0069535 | 6.6181e-07 | 0.0070931 | 5.0867e-06 | 0.0057912 | 5.0827e-05 | 8.1071e-05 | 3.7922e-06 | 6.6738e-06 | 2.0011e-08 | 1.7275e-05 | 2.1425e-05 | 4.4818e-05 | 3.2704e-06 | 0.0092099
| MJ | Electricity, low voltage, at grid/CZ S | 0.047153 | 0.034646 | 0.0064284 | 0.0043892 | 2.8442e-05 | 0.00089817 | 0.00023271 | 1.42e-06 | 0.00052872 | 0 | 0 | 0 | 0.25664 | 3.7261 | 2.4494 | 1.1873 | 4.4289e-07 | 0.0514 | 0.00071243 | 0.037306 | 0.022842 | 0.011864 | 0.0048423 | 0.0061365 | 0.0071137 | 2.5902e-07 | 0.003466 | 3.6386e-07 | 0.001246 | 3.7114e-05 | 0.004656 | 1.0373e-05 | 3.9267e-05 | 4.4179e-06 | 3.2208e-06 | 9.6654e-09 | 7.1127e-05 | 2.5003e-05 | 3.2847e-05 | 3.3268e-06 | 0.0061332
| MJ | Electricity, low voltage, at grid/DE S | 0.033564 | 0.026982 | 0.0023263 | 0.0028413 | 3.0289e-05 | 0.00054597 | 0.00020381 | 3.9481e-06 | 0.00063066 | 0 | 0 | 0 | 0.19987 | 3.4944 | 2.2635 | 1.0652 | 5.6525e-07 | 0.049719 | 0.053111 | 0.062992 | 0.017911 | 0.0084306 | 0.003809 | 0.0056713 | 0.0055394 | 3.7311e-07 | 0.0023357 | 1.7046e-07 | 0.00052582 | 2.9162e-05 | 0.0036255 | 3.687e-06 | 2.5394e-05 | 4.1925e-06 | 2.0607e-06 | 6.2259e-09 | 7.7317e-05 | 2.9519e-05 | 4.1344e-05 | 3.3728e-06 | 0.0056679
| MJ | Electricity, low voltage, at grid/DK S | 0.02935 | 0.023283 | 0.0034372 | 0.00067208 | 3.4567e-05 | 0.00098141 | 0.00024794 | 1.8667e-06 | 0.00069188 | 0 | 0 | 0 | 0.17246 | 2.9475 | 2.1809 | 0.25245 | 9.3622e-07 | 0.26222 | 0.16937 | 0.082583 | 0.015259 | 0.0063721 | 0.0034241 | 0.0054629 | 0.0047797 | 4.2171e-07 | 0.00082294 | 2.0533e-07 | 0.00076127 | 7.5496e-06 | 0.0031282 | 5.547e-06 | 5.9636e-06 | 1.417e-05 | 5.6776e-07 | 1.8203e-09 | 0.00018069 | 3.8272e-05 | 5.0748e-05 | 3.4523e-06 | 0.0054595
| MJ | Electricity, low voltage, at grid/ES S | 0.037022 | 0.022261 | 0.011142 | 0.00088988 | 4.0519e-05 | 0.0017317 | 0.00032975 | 2.3357e-06 | 0.00062532 | 0 | 0 | 0 | 0.16489 | 3.3912 | 2.0441 | 1.0151 | 1.0884e-06 | 0.10732 | 0.072965 | 0.15168 | 0.016075 | 0.0077173 | 0.0032356 | 0.0051223 | 0.0045697 | 4.8585e-07 | 0.00099342 | 5.1284e-07 | 0.0021212 | 3.1942e-05 | 0.0029909 | 1.8361e-05 | 7.848e-06 | 8.0226e-06 | 7.5919e-07 | 2.4267e-09 | 9.6257e-05 | 3.271e-05 | 8.0762e-05 | 3.4752e-06 | 0.0051188
| MJ | Electricity, low voltage, at grid/FI S | 0.026103 | 0.018701 | 0.0033923 | 0.00073838 | 3.0478e-05 | 0.0023405 | 0.00033944 | 2.0871e-06 | 0.00055892 | 0 | 0 | 0 | 0.13852 | 3.5179 | 1.6194 | 1.0323 | 5.7978e-07 | 0.66628 | 0.0020721 | 0.19781 | 0.012388 | 0.0059358 | 0.0029318 | 0.0035202 | 0.0038358 | 3.2326e-07 | 0.0010384 | 2.1757e-07 | 0.0010287 | 3.2271e-05 | 0.0025104 | 5.4167e-06 | 6.5809e-06 | 3.3119e-05 | 6.3595e-07 | 2.034e-09 | 0.00030144 | 2.8523e-05 | 4.5676e-05 | 3.3483e-06 | 0.0035168
| MJ | Electricity, low voltage, at grid/FR S | 0.0068962 | 0.0040377 | 0.0013818 | 0.00025509 | 1.1014e-05 | 0.00037498 | 0.00021041 | 1.0201e-06 | 0.00062421 | 0 | 0 | 0 | 0.029909 | 3.7697 | 0.33775 | 3.2737 | 2.5002e-07 | 0.018421 | 0.0021091 | 0.13774 | 0.0032469 | 0.0018022 | 0.00059528 | 0.00084942 | 0.00082892 | 7.8918e-08 | 0.00051971 | 7.5762e-08 | 0.00034235 | 0.00011111 | 0.00054253 | 2.2593e-06 | 2.2665e-06 | 2.812e-06 | 2.7126e-07 | 9.4599e-10 | 2.1611e-05 | 9.5217e-06 | 1.4008e-05 | 3.5844e-06 | 0.00084584
| MJ | Electricity, low voltage, at grid/GB S | 0.03309 | 0.025654 | 0.0049951 | 0.00071283 | 4.1172e-05 | 0.00090262 | 0.00022555 | 2.2713e-06 | 0.00055672 | 0 | 0 | 0 | 0.19003 | 3.4472 | 2.4592 | 0.885 | 9.0383e-07 | 0.072719 | 0.006755 | 0.023467 | 0.016943 | 0.0071374 | 0.0036402 | 0.0061658 | 0.0052675 | 2.3128e-07 | 0.00081912 | 2.9854e-07 | 0.0010223 | 2.7902e-05 | 0.0034476 | 8.0774e-06 | 6.313e-06 | 5.2456e-06 | 6.0216e-07 | 2.0183e-09 | 9.6074e-05 | 3.7836e-05 | 3.8447e-05 | 3.2788e-06 | 0.0061625
| MJ | Electricity, low voltage, at grid/GR S | 0.072675 | 0.042916 | 0.014203 | 0.0097571 | 5.2172e-05 | 0.0048831 | 0.00033533 | 4.1421e-06 | 0.00052356 | 0 | 0 | 0 | 0.3179 | 5.0745 | 4.7827 | 0.14812 | 1.2326e-06 | 0.0043631 | 0.024194 | 0.1151 | 0.037391 | 0.019368 | 0.0060439 | 0.011979 | 0.0088113 | 4.9375e-07 | 0.007483 | 4.1269e-07 | 0.0030687 | 4.6448e-06 | 0.0057672 | 2.3091e-05 | 8.7168e-05 | 6.6478e-06 | 7.1931e-06 | 2.1689e-08 | 1.7457e-05 | 2.5337e-05 | 0.00010983 | 3.2682e-06 | 0.011976
| MJ | Electricity, low voltage, at grid/HR S | 0.036785 | 0.022293 | 0.0097527 | 0.0019909 | 3.9152e-05 | 0.0018314 | 0.00029257 | 3.0902e-06 | 0.00058233 | 0 | 0 | 0 | 0.16514 | 3.463 | 2.0787 | 0.86501 | 1.2857e-06 | 0.038203 | 0.00050574 | 0.48053 | 0.016686 | 0.0082665 | 0.0032089 | 0.0052109 | 0.0045753 | 6.3062e-07 | 0.0017918 | 3.3177e-07 | 0.0018714 | 2.7042e-05 | 0.0029945 | 1.6402e-05 | 1.7737e-05 | 6.1662e-06 | 1.5419e-06 | 4.828e-09 | 4.9125e-05 | 1.7491e-05 | 0.00010592 | 3.4058e-06 | 0.0052075
| MJ | Electricity, low voltage, at grid/HU S | 0.037872 | 0.028021 | 0.0048313 | 0.0027589 | 5.87e-05 | 0.0013616 | 0.00025711 | 2.65e-06 | 0.00058007 | 0 | 0 | 0 | 0.20756 | 4.4933 | 2.7215 | 1.5971 | 2.2189e-06 | 0.10951 | 0.0026366 | 0.062592 | 0.020039 | 0.0092442 | 0.0039687 | 0.0068257 | 0.0057535 | 1.2352e-06 | 0.0023594 | 2.8752e-07 | 0.0010797 | 4.9996e-05 | 0.0037656 | 7.8142e-06 | 2.4657e-05 | 8.6059e-06 | 2.0902e-06 | 6.385e-09 | 6.1661e-05 | 1.5336e-05 | 8.295e-05 | 3.4834e-06 | 0.0068222
| MJ | Electricity, low voltage, at grid/IE S | 0.044287 | 0.03319 | 0.0088128 | 0.00059324 | 6.8475e-05 | 0.00076083 | 0.00028559 | 9.7703e-06 | 0.00056596 | 0 | 0 | 0 | 0.24585 | 3.6145 | 3.4535 | 0.077568 | 2.2291e-06 | 0.013122 | 0.034613 | 0.035708 | 0.021961 | 0.0090727 | 0.0046969 | 0.0081913 | 0.0068144 | 1.0035e-06 | 0.000708 | 4.0992e-07 | 0.0015464 | 2.4229e-06 | 0.00446 | 1.4633e-05 | 5.1592e-06 | 4.0888e-06 | 5.1132e-07 | 1.7248e-09 | 5.9349e-05 | 3.2479e-05 | 0.00012072 | 3.294e-06 | 0.008188
| MJ | Electricity, low voltage, at grid/IT S | 0.032625 | 0.02405 | 0.0064184 | 0.00059194 | 5.9209e-05 | 0.00065901 | 0.00028218 | 4.5912e-06 | 0.00055933 | 0 | 0 | 0 | 0.17815 | 2.9826 | 2.4197 | 0.3166 | 1.8221e-06 | 0.012111 | 0.0076386 | 0.22657 | 0.016318 | 0.0068313 | 0.003419 | 0.0060673 | 0.0049377 | 8.1667e-07 | 0.0006885 | 3.627e-07 | 0.0011934 | 1.0508e-05 | 0.0032317 | 1.0553e-05 | 5.1455e-06 | 4.5656e-06 | 4.8796e-07 | 1.639e-09 | 2.956e-05 | 2.0948e-05 | 0.00011603 | 3.2672e-06 | 0.0060641
| MJ | Electricity, low voltage, at grid/JP S | 0.030483 | 0.02216 | 0.0057274 | 0.00089837 | 4.9005e-05 | 0.00076393 | 0.00026526 | 2.3254e-06 | 0.00061723 | 0 | 0 | 0 | 0.16414 | 3.5521 | 2.2431 | 1.1958 | 3.9264e-06 | 0.0060239 | 0.0027278 | 0.10443 | 0.015613 | 0.00666 | 0.0033286 | 0.0056241 | 0.00455 | 2.7201e-07 | 0.00094329 | 3.3582e-07 | 0.0011271 | 3.8993e-05 | 0.002978 | 9.2777e-06 | 7.9445e-06 | 3.6089e-06 | 7.2069e-07 | 2.321e-09 | 4.2085e-05 | 3.3045e-05 | 0.0002539 | 3.5874e-06 | 0.0056205
| MJ | Electricity, low voltage, at grid/LU S | 0.029226 | 0.023994 | 0.0021696 | 0.0017634 | 4.3282e-05 | 0.00045512 | 0.00019387 | 6.5713e-06 | 0.00060033 | 0 | 0 | 0 | 0.17774 | 3.3637 | 2.2724 | 0.97765 | 1.2248e-06 | 0.035192 | 0.0369 | 0.041486 | 0.016074 | 0.0069862 | 0.003389 | 0.0056986 | 0.004926 | 6.3272e-07 | 0.0015435 | 1.7589e-07 | 0.00048797 | 2.7937e-05 | 0.003224 | 3.4165e-06 | 1.5759e-05 | 3.607e-06 | 1.3038e-06 | 3.9981e-09 | 5.3637e-05 | 2.1764e-05 | 6.5463e-05 | 3.3614e-06 | 0.0056953
| MJ | Electricity, low voltage, at grid/MK S | 0.12404 | 0.047827 | 0.055963 | 0.010841 | 2.9423e-05 | 0.0086436 | 0.00022672 | 1.2468e-06 | 0.00051121 | 0 | 0 | 0 | 0.35428 | 4.5986 | 4.1882 | 0.040572 | 1.5055e-07 | 0.0038681 | 0.001088 | 0.36486 | 0.04504 | 0.027825 | 0.006726 | 0.010489 | 0.0098192 | 5.3933e-08 | 0.0082356 | 1.0838e-06 | 0.0097674 | 1.2881e-06 | 0.006427 | 9.6221e-05 | 9.7019e-05 | 3.2827e-06 | 7.9734e-06 | 2.3826e-08 | 1.5392e-05 | 2.3947e-05 | 5.5213e-05 | 3.253e-06 | 0.010486
| MJ | Electricity, low voltage, at grid/NL S | 0.032115 | 0.02722 | 0.0025291 | 0.00099342 | 4.6785e-05 | 0.0005523 | 0.00020762 | 2.9454e-05 | 0.00053676 | 0 | 0 | 0 | 0.20163 | 3.3107 | 2.819 | 0.34952 | 9.0036e-07 | 0.10369 | 0.02684 | 0.011682 | 0.018078 | 0.0071674 | 0.0038398 | 0.0070709 | 0.0055887 | 3.9632e-07 | 0.00098461 | 2.2984e-07 | 0.00058328 | 1.0247e-05 | 0.0036579 | 3.9538e-06 | 8.8519e-06 | 6.756e-06 | 7.6789e-07 | 2.4762e-09 | 7.8014e-05 | 2.9529e-05 | 5.4102e-05 | 3.19e-06 | 0.0070677
| MJ | Electricity, low voltage, at grid/NO S | 0.0032003 | 0.0016546 | 0.00042905 | 0.00013521 | 6.323e-06 | 0.00025123 | 0.00015258 | 5.6909e-07 | 0.00057073 | 0 | 0 | 0 | 0.012256 | 1.4712 | 0.1358 | 0.18917 | 1.1186e-07 | 0.052217 | 0.01012 | 1.0839 | 0.0014325 | 0.00081469 | 0.0002787 | 0.0003391 | 0.00033935 | 4.1053e-08 | 0.0003264 | 2.561e-08 | 0.00014298 | 5.8979e-06 | 0.00022209 | 7.0479e-07 | 1.2193e-06 | 3.9231e-06 | 1.5228e-07 | 5.354e-10 | 3.0475e-05 | 5.0036e-06 | 1.5131e-05 | 3.2013e-06 | 0.0003359
| MJ | Electricity, low voltage, at grid/PL S | 0.065999 | 0.044709 | 0.013934 | 0.0040871 | 3.3485e-05 | 0.0022686 | 0.0004577 | 2.7785e-06 | 0.00050581 | 0 | 0 | 0 | 0.33118 | 3.9397 | 3.772 | 0.088888 | 3.7989e-07 | 0.048772 | 0.0031245 | 0.026978 | 0.03106 | 0.015245 | 0.0063691 | 0.0094455 | 0.0091801 | 1.5827e-07 | 0.0035069 | 5.2158e-07 | 0.0025549 | 2.7091e-06 | 0.0060083 | 2.2701e-05 | 3.6539e-05 | 4.8598e-06 | 3.2291e-06 | 9.7402e-09 | 0.00018452 | 5.9218e-05 | 4.972e-05 | 3.2234e-06 | 0.0094423
| MJ | Electricity, low voltage, at grid/PT S | 0.041658 | 0.026021 | 0.01237 | 0.0009029 | 5.2127e-05 | 0.0013841 | 0.00035246 | 5.6863e-06 | 0.00056961 | 0 | 0 | 0 | 0.19275 | 3.2271 | 2.5532 | 0.18454 | 1.5656e-06 | 0.17546 | 0.032361 | 0.28156 | 0.018789 | 0.0086037 | 0.0037872 | 0.0063981 | 0.0053422 | 6.5456e-07 | 0.0010172 | 5.5463e-07 | 0.0022373 | 5.7694e-06 | 0.0034965 | 2.0527e-05 | 7.9459e-06 | 1.3722e-05 | 7.2674e-07 | 2.4883e-09 | 9.9272e-05 | 3.7743e-05 | 0.00011078 | 3.3338e-06 | 0.0063947
| MJ | Electricity, low voltage, at grid/RO S | 0.043086 | 0.030247 | 0.0067627 | 0.0038261 | 4.8275e-05 | 0.0013863 | 0.00028485 | 2.0517e-06 | 0.00052937 | 0 | 0 | 0 | 0.22405 | 3.4721 | 2.6149 | 0.46438 | 1.5864e-06 | 0.0042908 | 0.00039715 | 0.38814 | 0.021601 | 0.010816 | 0.00423 | 0.0065553 | 0.0062101 | 8.2214e-07 | 0.0031756 | 3.4667e-07 | 0.0014145 | 1.4514e-05 | 0.0040645 | 1.1107e-05 | 3.4197e-05 | 7.2172e-06 | 2.8579e-06 | 8.8969e-09 | 1.8403e-05 | 1.3876e-05 | 7.7767e-05 | 3.2943e-06 | 0.006552
| MJ | Electricity, low voltage, at grid/SE S | 0.0069457 | 0.0038121 | 0.0009967 | 0.00023734 | 1.1861e-05 | 0.0010533 | 0.00024763 | 1.2429e-06 | 0.00058554 | 0 | 0 | 0 | 0.028238 | 2.9599 | 0.31037 | 1.8782 | 2.0221e-07 | 0.29681 | 0.010679 | 0.46389 | 0.0031999 | 0.0017915 | 0.00068953 | 0.00071891 | 0.00078191 | 1.557e-07 | 0.00054622 | 6.9004e-08 | 0.00040445 | 5.8669e-05 | 0.00051174 | 1.5985e-06 | 2.1086e-06 | 1.5697e-05 | 2.5128e-07 | 8.6971e-10 | 0.00012704 | 9.8322e-06 | 2.1264e-05 | 3.4249e-06 | 0.00071548
| MJ | Electricity, low voltage, at grid/SI S | 0.036302 | 0.018217 | 0.013831 | 0.0022014 | 2.4124e-05 | 0.0012617 | 0.0002245 | 2.4952e-06 | 0.0005394 | 0 | 0 | 0 | 0.13494 | 2.764 | 1.494 | 0.74594 | 5.2681e-07 | 0.038156 | 0.0023244 | 0.48358 | 0.014314 | 0.0079645 | 0.0026044 | 0.0037447 | 0.0037395 | 2.6161e-07 | 0.0019019 | 3.531e-07 | 0.0022992 | 2.3314e-05 | 0.0024475 | 2.3592e-05 | 1.9668e-05 | 4.5499e-06 | 1.6843e-06 | 5.1577e-09 | 4.3501e-05 | 1.4888e-05 | 4.894e-05 | 3.273e-06 | 0.0037414
| MJ | Electricity, low voltage, at grid/SK S | 0.029358 | 0.018863 | 0.005775 | 0.0016101 | 3.1151e-05 | 0.0022521 | 0.00025034 | 3.0885e-06 | 0.00057272 | 0 | 0 | 0 | 0.13973 | 3.3146 | 1.5477 | 1.4909 | 7.7325e-07 | 0.026188 | 0.0039734 | 0.24589 | 0.013373 | 0.0068144 | 0.0026784 | 0.00388 | 0.003873 | 4.5061e-07 | 0.0015031 | 2.4267e-07 | 0.0013911 | 4.6607e-05 | 0.0025348 | 9.5437e-06 | 1.4383e-05 | 4.7884e-06 | 1.2472e-06 | 3.9225e-09 | 5.3797e-05 | 1.8955e-05 | 4.0871e-05 | 3.3814e-06 | 0.0038766
| MJ | Electricity, low voltage, at grid/US S | 0.047253 | 0.031388 | 0.012027 | 0.0014003 | 4.9511e-05 | 0.00054208 | 0.0010509 | 0.00013783 | 0.00065774 | 0 | 0 | 0 | 0.23251 | 3.8611 | 2.7237 | 0.99963 | 5.7969e-07 | 0.042467 | 0.0047199 | 0.090556 | 0.021159 | 0.0098649 | 0.0044693 | 0.0068248 | 0.0064445 | 2.4556e-07 | 0.0014751 | 4.5517e-07 | 0.0019226 | 2.1944e-05 | 0.004218 | 1.9789e-05 | 1.246e-05 | 6.2829e-06 | 1.4363e-06 | 3.8138e-09 | 8.1857e-05 | 7.7209e-05 | 5.2308e-05 | 3.5554e-06 | 0.0068212
Energy, electricity country mix, medium voltage
| MJ | Electricity, medium voltage, certified electricity, at grid/CH S | 0.0008382 | 0.00036914 | 9.0577e-05 | 1.7318e-05 | 2.4813e-06 | 0.00011033 | 2.9758e-05 | 3.1743e-07 | 0.00021828 | 0 | 0 | 0 | 0.0027344 | 1.1137 | 0.01786 | 0.0045852 | 4.3308e-08 | 0.025403 | 0.013863 | 1.052 | 0.00028865 | 0.00017414 | 6.918e-05 | 4.5329e-05 | 7.4983e-05 | 6.7197e-09 | 4.6267e-05 | 7.9938e-09 | 5.273e-05 | 1.4753e-07 | 4.9062e-05 | 1.4018e-07 | 1.5378e-07 | 1.4374e-06 | 2.4014e-08 | 8.3233e-11 | 1.1045e-05 | 1.6056e-06 | 5.7111e-06 | 6.273e-07 | 4.4702e-05
| MJ | Electricity, medium voltage, consumer mix, at grid/CH S | 0.0066157 | 0.0045315 | 0.0011179 | 0.00032942 | 9.2115e-06 | 0.00030179 | 7.5104e-05 | 1.1508e-06 | 0.00024968 | 0 | 0 | 0 | 0.033566 | 2.6094 | 0.41158 | 1.7629 | 2.3308e-07 | 0.01782 | 0.0056513 | 0.41142 | 0.0032769 | 0.0015937 | 0.00065146 | 0.0010318 | 0.00093003 | 1.8778e-07 | 0.00034341 | 5.7942e-08 | 0.00026199 | 5.8e-05 | 0.0006087 | 1.8276e-06 | 2.9246e-06 | 1.464e-06 | 2.704e-07 | 8.5351e-10 | 1.547e-05 | 5.9222e-06 | 1.4886e-05 | 8.3433e-07 | 0.001031
| MJ | Electricity, medium voltage, production AT, at grid/AT S | 0.014169 | 0.012006 | 0.0011236 | 0.00025632 | 3.962e-05 | 0.00041948 | 7.0193e-05 | 6.2837e-06 | 0.00024715 | 0 | 0 | 0 | 0.088934 | 2.0291 | 1.2654 | 0.024668 | 1.1419e-06 | 0.063203 | 0.017485 | 0.65833 | 0.0079163 | 0.003011 | 0.0017328 | 0.0031726 | 0.0024648 | 6.1772e-07 | 0.00024698 | 1.203e-07 | 0.00029768 | 7.5444e-07 | 0.0016131 | 1.7428e-06 | 2.2563e-06 | 3.5589e-06 | 2.0627e-07 | 6.3554e-10 | 5.4138e-05 | 1.2919e-05 | 4.4814e-05 | 7.2329e-07 | 0.0031719
| MJ | Electricity, medium voltage, production BA, at grid/BA S | 0.065683 | 0.026674 | 0.028202 | 0.0046174 | 1.62e-05 | 0.0059469 | 6.1027e-05 | 8.1438e-07 | 0.00016544 | 0 | 0 | 0 | 0.19758 | 2.369 | 1.8109 | 0.017318 | 6.5597e-08 | 0.0010975 | 0.00031327 | 0.53944 | 0.022452 | 0.014192 | 0.0037245 | 0.0045347 | 0.0054759 | 2.7505e-08 | 0.0034473 | 5.6025e-07 | 0.005268 | 5.5944e-07 | 0.0035842 | 4.8499e-05 | 4.1318e-05 | 9.2268e-07 | 3.3853e-06 | 1.0094e-08 | 4.5033e-06 | 1.0092e-05 | 3.1592e-05 | 5.8976e-07 | 0.0045341
| MJ | Electricity, medium voltage, production BE, at grid/BE S | 0.016137 | 0.012635 | 0.0022855 | 0.0003518 | 2.8846e-05 | 0.00049679 | 9.1657e-05 | 9.9617e-06 | 0.00023706 | 0 | 0 | 0 | 0.093592 | 3.2387 | 1.1918 | 2 | 5.0786e-07 | 0.037719 | 0.0021793 | 0.0069878 | 0.0083029 | 0.0035341 | 0.0017802 | 0.0029886 | 0.002594 | 3.141e-07 | 0.0003741 | 1.5255e-07 | 0.00050297 | 6.2553e-05 | 0.0016978 | 3.673e-06 | 3.1071e-06 | 2.4452e-06 | 2.8866e-07 | 9.5173e-10 | 3.0847e-05 | 1.4107e-05 | 2.7947e-05 | 8.5527e-07 | 0.0029877
| MJ | Electricity, medium voltage, production BG, at grid/BG S | 0.033931 | 0.02325 | 0.0059124 | 0.0032192 | 2.1165e-05 | 0.0011572 | 0.00015333 | 1.2872e-06 | 0.00021644 | 0 | 0 | 0 | 0.17222 | 3.401 | 1.8133 | 1.487 | 3.8422e-07 | 0.0035322 | 0.00036344 | 0.096864 | 0.016339 | 0.008551 | 0.003247 | 0.0045412 | 0.0047738 | 2.4594e-07 | 0.0025445 | 2.5824e-07 | 0.0011856 | 4.6507e-05 | 0.0031246 | 9.709e-06 | 2.8772e-05 | 3.0924e-06 | 2.4005e-06 | 7.3168e-09 | 3.1681e-05 | 1.6609e-05 | 3.0178e-05 | 8.0191e-07 | 0.0045404
| MJ | Electricity, medium voltage, production BR, at grid/BR S | 0.010068 | 0.0088041 | 0.00048463 | 5.303e-05 | 8.0607e-05 | 0.00012379 | 0.00029131 | 2.026e-06 | 0.00022846 | 0 | 0 | 0 | 0.065215 | 1.387 | 0.32381 | 0.097211 | 3.8217e-07 | 0.047119 | 0.00025909 | 0.91864 | 0.0042498 | 0.0019723 | 0.0014656 | 0.00081191 | 0.0017717 | 1.3292e-07 | 7.616e-05 | 5.8117e-08 | 0.00012108 | 3.1698e-06 | 0.0011588 | 7.8206e-07 | 4.5925e-07 | 2.5855e-06 | 5.6349e-08 | 1.7336e-10 | 5.8992e-05 | 3.7068e-06 | 0.00024021 | 6.3845e-07 | 0.00081128
| MJ | Electricity, medium voltage, production CENTREL, at grid/CENTREL S | 0.049421 | 0.034697 | 0.0091782 | 0.003447 | 3.0494e-05 | 0.0016424 | 0.00022457 | 1.9774e-06 | 0.0001997 | 0 | 0 | 0 | 0.25701 | 3.6196 | 2.8351 | 0.69627 | 5.9892e-07 | 0.048967 | 0.0010444 | 0.038203 | 0.023631 | 0.011627 | 0.004904 | 0.0070998 | 0.0071242 | 3.258e-07 | 0.0027357 | 3.8952e-07 | 0.0017444 | 2.1794e-05 | 0.0046628 | 1.4921e-05 | 3.0808e-05 | 3.6691e-06 | 2.6168e-06 | 7.8505e-09 | 0.00010962 | 3.5881e-05 | 4.3767e-05 | 7.53e-07 | 0.007099
| MJ | Electricity, medium voltage, production CH, at grid/CH S | 0.0014583 | 0.00088291 | 0.00015676 | 2.725e-05 | 5.2027e-06 | 0.00010187 | 5.082e-05 | 5.2073e-07 | 0.000233 | 0 | 0 | 0 | 0.0065401 | 2.1669 | 0.080565 | 1.4964 | 1.1579e-07 | 0.0036711 | 0.00052905 | 0.58569 | 0.00073573 | 0.00040112 | 0.00013189 | 0.00020272 | 0.00018114 | 1.5631e-07 | 0.00010023 | 1.3549e-08 | 7.0717e-05 | 4.8869e-05 | 0.00011855 | 2.5045e-07 | 2.3603e-07 | 5.4349e-07 | 4.6628e-08 | 1.7224e-10 | 3.9585e-06 | 2.1407e-06 | 6.1687e-06 | 7.7642e-07 | 0.00020194
| MJ | Electricity, medium voltage, production CS, at grid/CS S | 0.081341 | 0.035658 | 0.025631 | 0.0077399 | 2.2209e-05 | 0.012021 | 0.00010884 | 8.7332e-07 | 0.00015934 | 0 | 0 | 0 | 0.26414 | 3.4493 | 3.0655 | 0.028961 | 1.7637e-07 | 0.0016136 | 0.00051004 | 0.35267 | 0.031928 | 0.019283 | 0.0049683 | 0.007676 | 0.0073215 | 8.0628e-08 | 0.0057763 | 5.516e-07 | 0.006184 | 9.3855e-07 | 0.0047921 | 4.3785e-05 | 6.925e-05 | 1.7516e-06 | 5.666e-06 | 1.6915e-08 | 6.524e-06 | 1.6297e-05 | 3.2894e-05 | 6.1002e-07 | 0.0076754
| MJ | Electricity, medium voltage, production CZ, at grid/CZ S | 0.038649 | 0.029304 | 0.0046386 | 0.0038326 | 2.2658e-05 | 0.00057359 | 8.1835e-05 | 9.7901e-07 | 0.00019535 | 0 | 0 | 0 | 0.21707 | 3.2421 | 1.9977 | 1.167 | 3.7386e-07 | 0.044358 | 0.00039886 | 0.032683 | 0.018874 | 0.0097993 | 0.0040719 | 0.0050033 | 0.0060168 | 2.368e-07 | 0.0028428 | 2.9745e-07 | 0.00090269 | 3.6502e-05 | 0.0039381 | 7.4416e-06 | 3.4277e-05 | 2.7174e-06 | 2.7528e-06 | 8.2001e-09 | 4.3836e-05 | 1.6717e-05 | 2.5972e-05 | 7.5273e-07 | 0.0050025
| MJ | Electricity, medium voltage, production DE, at grid/DE S | 0.030948 | 0.025489 | 0.001961 | 0.0026314 | 2.6393e-05 | 0.00045277 | 8.6027e-05 | 3.6188e-06 | 0.00029732 | 0 | 0 | 0 | 0.18881 | 3.211 | 2.1414 | 0.93282 | 4.9667e-07 | 0.042239 | 0.050615 | 0.0439 | 0.016644 | 0.0076941 | 0.0035867 | 0.0053631 | 0.005233 | 3.4723e-07 | 0.0019979 | 1.512e-07 | 0.00043778 | 2.4839e-05 | 0.003425 | 3.0821e-06 | 2.3504e-05 | 2.5915e-06 | 1.8695e-06 | 5.5895e-09 | 6.6174e-05 | 2.6615e-05 | 3.787e-05 | 8.1077e-07 | 0.0053623
| MJ | Electricity, medium voltage, production DK, at grid/DK S | 0.029394 | 0.023974 | 0.0035133 | 0.00042421 | 3.3944e-05 | 0.00093454 | 0.00013716 | 1.5609e-06 | 0.00037622 | 0 | 0 | 0 | 0.17758 | 2.7568 | 2.271 | 0.024726 | 9.81e-07 | 0.26762 | 0.18786 | 0.0055572 | 0.015343 | 0.0061372 | 0.0035168 | 0.0056893 | 0.0049216 | 4.3468e-07 | 0.00046323 | 2.0977e-07 | 0.00075093 | 7.8355e-07 | 0.003221 | 5.6591e-06 | 3.7276e-06 | 1.3211e-05 | 3.5585e-07 | 1.1275e-09 | 0.00018264 | 3.8942e-05 | 5.1271e-05 | 9.2291e-07 | 0.0056884
| MJ | Electricity, medium voltage, production ES, at grid/ES S | 0.032263 | 0.019729 | 0.0098114 | 0.00071124 | 3.4218e-05 | 0.0015031 | 0.00019495 | 1.9333e-06 | 0.000277 | 0 | 0 | 0 | 0.14614 | 2.9502 | 1.811 | 0.84824 | 9.4489e-07 | 0.093822 | 0.065722 | 0.13143 | 0.013994 | 0.0065995 | 0.0028584 | 0.004536 | 0.00405 | 4.3061e-07 | 0.00066653 | 4.53e-07 | 0.0018556 | 2.6541e-05 | 0.0026507 | 1.6157e-05 | 6.2486e-06 | 5.974e-06 | 5.8345e-07 | 1.8264e-09 | 8.0113e-05 | 2.7737e-05 | 7.0922e-05 | 8.6619e-07 | 0.0045351
| MJ | Electricity, medium voltage, production FI, at grid/FI S | 0.0197 | 0.014727 | 0.0021347 | 0.00021016 | 2.5526e-05 | 0.0021624 | 0.00020835 | 1.7698e-06 | 0.00023025 | 0 | 0 | 0 | 0.10909 | 3.1402 | 1.2969 | 0.96161 | 4.9761e-07 | 0.68542 | 0.0019124 | 0.19427 | 0.0093579 | 0.0043015 | 0.0023706 | 0.0026859 | 0.0030197 | 2.9007e-07 | 0.00046013 | 1.6849e-07 | 0.00079111 | 3.0076e-05 | 0.0019763 | 3.3513e-06 | 1.8427e-06 | 3.2662e-05 | 2.0189e-07 | 6.7294e-10 | 0.00029245 | 2.3306e-05 | 4.0488e-05 | 7.8912e-07 | 0.0026851
| MJ | Electricity, medium voltage, production FR, at grid/FR S | 0.0053753 | 0.0034611 | 0.0010905 | 0.00014442 | 7.9821e-06 | 0.00029241 | 9.1517e-05 | 7.8378e-07 | 0.00028657 | 0 | 0 | 0 | 0.025638 | 3.4252 | 0.28677 | 3.0011 | 2.0058e-07 | 0.015062 | 0.0017704 | 0.12045 | 0.0025511 | 0.0013301 | 0.00050179 | 0.00071918 | 0.00071055 | 6.6425e-08 | 0.00024961 | 6.2648e-08 | 0.00026793 | 0.00010192 | 0.00046506 | 1.77e-06 | 1.2642e-06 | 1.3913e-06 | 1.4916e-07 | 5.1219e-10 | 1.3483e-05 | 7.1799e-06 | 1.1487e-05 | 1.0023e-06 | 0.00071818
| MJ | Electricity, medium voltage, production GB, at grid/GB S | 0.029212 | 0.023152 | 0.0043736 | 0.00056092 | 3.5435e-05 | 0.00076772 | 0.00010301 | 1.9316e-06 | 0.00021751 | 0 | 0 | 0 | 0.1715 | 3.0359 | 2.2218 | 0.72626 | 7.9525e-07 | 0.064325 | 0.006086 | 0.017424 | 0.015022 | 0.0061787 | 0.0032752 | 0.0055683 | 0.0047539 | 2.0672e-07 | 0.00051776 | 2.6511e-07 | 0.0008839 | 2.2725e-05 | 0.0031114 | 7.0564e-06 | 4.9466e-06 | 3.5827e-06 | 4.4895e-07 | 1.4824e-09 | 8.1211e-05 | 3.2872e-05 | 3.371e-05 | 6.9658e-07 | 0.0055676
| MJ | Electricity, medium voltage, production GR, at grid/GR S | 0.064682 | 0.038632 | 0.012254 | 0.0088943 | 4.5933e-05 | 0.004463 | 0.00020295 | 3.7194e-06 | 0.00018643 | 0 | 0 | 0 | 0.28616 | 4.5395 | 4.3766 | 0.039524 | 1.1202e-06 | 0.0020683 | 0.023058 | 0.098233 | 0.033664 | 0.017273 | 0.0054318 | 0.010959 | 0.0079315 | 4.4944e-07 | 0.0066538 | 3.5576e-07 | 0.0026852 | 1.2658e-06 | 0.0051914 | 1.9831e-05 | 7.9442e-05 | 4.8919e-06 | 6.5205e-06 | 1.9602e-08 | 7.7416e-06 | 2.1198e-05 | 0.00010079 | 6.8174e-07 | 0.010959
| MJ | Electricity, medium voltage, production HR, at grid/HR S | 0.018166 | 0.012952 | 0.0042038 | 0.00018045 | 2.6212e-05 | 0.00037481 | 0.00018398 | 3.0959e-06 | 0.00024154 | 0 | 0 | 0 | 0.095941 | 2.4691 | 1.3044 | 0.64776 | 9.0969e-07 | 0.004185 | 0.00032273 | 0.51236 | 0.0088937 | 0.0037164 | 0.0019098 | 0.0032675 | 0.0026566 | 4.0338e-07 | 0.00027456 | 1.9938e-07 | 0.00076436 | 2.0265e-05 | 0.0017387 | 6.9122e-06 | 1.5001e-06 | 3.6537e-06 | 1.8349e-07 | 7.5798e-10 | 3.6237e-05 | 1.4429e-05 | 0.00010816 | 7.6554e-07 | 0.0032668
| MJ | Electricity, medium voltage, production HU, at grid/HU S | 0.034053 | 0.02676 | 0.0034907 | 0.0026596 | 5.6593e-05 | 0.00073571 | 0.00012377 | 1.9815e-06 | 0.00022472 | 0 | 0 | 0 | 0.19822 | 4.0758 | 2.665 | 1.2783 | 2.2968e-06 | 0.11926 | 0.00065594 | 0.012572 | 0.018817 | 0.0083566 | 0.0037778 | 0.0066825 | 0.0054946 | 1.2846e-06 | 0.0020856 | 2.5129e-07 | 0.00073479 | 3.9976e-05 | 0.0035962 | 5.5423e-06 | 2.3762e-05 | 7.3487e-06 | 1.9756e-06 | 5.9393e-09 | 5.1704e-05 | 1.0672e-05 | 8.0615e-05 | 8.5836e-07 | 0.0066817
| MJ | Electricity, medium voltage, production IE, at grid/IE S | 0.039444 | 0.029967 | 0.0079507 | 0.00044002 | 6.094e-05 | 0.00062564 | 0.0001606 | 9.052e-06 | 0.00022982 | 0 | 0 | 0 | 0.22198 | 3.2287 | 3.1321 | 0.025262 | 2.0464e-06 | 0.0067497 | 0.032528 | 0.032011 | 0.019573 | 0.0079361 | 0.0042307 | 0.0074059 | 0.0061527 | 9.3939e-07 | 0.00040862 | 3.676e-07 | 0.0013727 | 8.0504e-07 | 0.0040269 | 1.3205e-05 | 3.7857e-06 | 2.4491e-06 | 3.5771e-07 | 1.1879e-09 | 4.5028e-05 | 2.7324e-05 | 0.00011166 | 7.2456e-07 | 0.0074052
| MJ | Electricity, medium voltage, production IT, at grid/IT S | 0.031918 | 0.024394 | 0.0060951 | 0.00040904 | 5.8951e-05 | 0.00056149 | 0.00017055 | 4.5681e-06 | 0.00022482 | 0 | 0 | 0 | 0.18069 | 2.6979 | 2.4683 | 0.033875 | 1.8684e-06 | 0.0086228 | 0.0077042 | 0.1794 | 0.016139 | 0.0064954 | 0.0034563 | 0.0061869 | 0.0050082 | 8.3991e-07 | 0.00036655 | 3.6231e-07 | 0.0011184 | 1.0999e-06 | 0.0032779 | 9.9847e-06 | 3.4873e-06 | 3.2667e-06 | 3.1294e-07 | 1.0539e-09 | 2.2305e-05 | 1.9552e-05 | 0.00011955 | 6.9228e-07 | 0.0061862
| MJ | Electricity, medium voltage, production LU, at grid/LU S | 0.022789 | 0.020232 | 0.0014356 | 0.00057229 | 5.4237e-05 | 0.00020094 | 5.694e-05 | 6.9157e-06 | 0.00022955 | 0 | 0 | 0 | 0.14987 | 2.7041 | 2.26 | 0.36798 | 2.0507e-06 | 0.012294 | 0.024236 | 0.039614 | 0.013466 | 0.0049455 | 0.0028504 | 0.0056705 | 0.0041535 | 9.5063e-07 | 0.0004671 | 1.5729e-07 | 0.00031308 | 1.0648e-05 | 0.0027185 | 2.1799e-06 | 5.1052e-06 | 1.3691e-06 | 4.1972e-07 | 1.3093e-09 | 1.7671e-05 | 9.487e-06 | 9.5677e-05 | 7.4285e-07 | 0.0056698
| MJ | Electricity, medium voltage, production MK, at grid/MK S | 0.10137 | 0.037726 | 0.049677 | 0.0085921 | 2.0707e-05 | 0.0051081 | 8.3985e-05 | 8.2524e-07 | 0.00015631 | 0 | 0 | 0 | 0.27945 | 3.6025 | 3.3037 | 0.03012 | 5.6236e-08 | 0.001706 | 0.00055478 | 0.26634 | 0.035825 | 0.022244 | 0.0053086 | 0.0082721 | 0.0077452 | 2.0761e-08 | 0.0063815 | 9.4019e-07 | 0.0081154 | 9.715e-07 | 0.0050695 | 8.5522e-05 | 7.6882e-05 | 1.457e-06 | 6.2896e-06 | 1.8733e-08 | 6.984e-06 | 1.7799e-05 | 4.4168e-05 | 5.9552e-07 | 0.0082716
| MJ | Electricity, medium voltage, production NL, at grid/NL S | 0.029904 | 0.026215 | 0.0022868 | 0.00055473 | 4.5778e-05 | 0.00047674 | 9.3705e-05 | 3.2846e-05 | 0.00019911 | 0 | 0 | 0 | 0.19418 | 3.0964 | 2.811 | 0.15055 | 9.0144e-07 | 0.10878 | 0.021846 | 0.0043094 | 0.017131 | 0.0063937 | 0.0036872 | 0.0070495 | 0.0053823 | 3.7998e-07 | 0.00048287 | 2.2554e-07 | 0.00052324 | 4.7159e-06 | 0.0035228 | 3.5374e-06 | 4.9124e-06 | 5.7717e-06 | 4.1913e-07 | 1.3859e-09 | 6.9455e-05 | 2.6983e-05 | 5.3303e-05 | 6.3277e-07 | 0.0070489
| MJ | Electricity, medium voltage, production NO, at grid/NO S | 0.00091728 | 0.00047417 | 8.6142e-05 | 1.8124e-05 | 2.3703e-06 | 8.1141e-05 | 2.6333e-05 | 2.9761e-07 | 0.0002287 | 0 | 0 | 0 | 0.0035124 | 1.1179 | 0.02817 | 0.0047298 | 4.0033e-08 | 0.015559 | 0.0031191 | 1.0663 | 0.00033959 | 0.00018382 | 8.4622e-05 | 7.1146e-05 | 9.7053e-05 | 1.0666e-08 | 4.2805e-05 | 7.8258e-09 | 4.3791e-05 | 1.4998e-07 | 6.3518e-05 | 1.3625e-07 | 1.6158e-07 | 9.383e-07 | 2.4638e-08 | 8.4453e-11 | 7.4709e-06 | 1.5451e-06 | 1.0827e-05 | 6.1288e-07 | 7.0533e-05
| MJ | Electricity, medium voltage, production NORDEL, at grid/NORDEL S | 0.0088138 | 0.0063986 | 0.0010136 | 0.00010917 | 1.2488e-05 | 0.00091479 | 0.00011294 | 9.8777e-07 | 0.0002512 | 0 | 0 | 0 | 0.047397 | 2.3102 | 0.56608 | 0.92036 | 2.6824e-07 | 0.28008 | 0.023106 | 0.52058 | 0.004259 | 0.0019429 | 0.0010331 | 0.001283 | 0.0013125 | 1.5932e-07 | 0.00023776 | 7.6434e-08 | 0.00036358 | 2.8781e-05 | 0.00085898 | 1.6037e-06 | 9.514e-07 | 1.3577e-05 | 1.1169e-07 | 3.785e-10 | 0.00012299 | 1.1532e-05 | 2.3369e-05 | 7.7581e-07 | 0.0012822
| MJ | Electricity, medium voltage, production PL, at grid/PL S | 0.06386 | 0.043592 | 0.013622 | 0.0039004 | 3.0336e-05 | 0.0021862 | 0.00034278 | 2.5054e-06 | 0.00018408 | 0 | 0 | 0 | 0.3229 | 3.7914 | 3.676 | 0.046096 | 3.3233e-07 | 0.045058 | 0.0016367 | 0.022568 | 0.030026 | 0.014623 | 0.0062004 | 0.0092028 | 0.0089506 | 1.4238e-07 | 0.0031898 | 5.0764e-07 | 0.0024799 | 1.4781e-06 | 0.0058581 | 2.2179e-05 | 3.4855e-05 | 3.4516e-06 | 3.0559e-06 | 9.1589e-09 | 0.00017517 | 5.6621e-05 | 4.6934e-05 | 6.9985e-07 | 0.0092021
| MJ | Electricity, medium voltage, production PT, at grid/PT S | 0.036967 | 0.023602 | 0.011033 | 0.00072005 | 4.6443e-05 | 0.0011192 | 0.00021929 | 5.5222e-06 | 0.00022143 | 0 | 0 | 0 | 0.17483 | 2.8305 | 2.3414 | 0.0266 | 1.4499e-06 | 0.16609 | 0.021404 | 0.27494 | 0.016794 | 0.0075016 | 0.0034269 | 0.0058652 | 0.0048458 | 6.0779e-07 | 0.00069024 | 4.9371e-07 | 0.0019636 | 8.4821e-07 | 0.0031716 | 1.8321e-05 | 6.3082e-06 | 1.2047e-05 | 5.4527e-07 | 1.8831e-09 | 8.2691e-05 | 3.2973e-05 | 0.00010235 | 7.3098e-07 | 0.0058645
| MJ | Electricity, medium voltage, production RER, at grid/RER S | 0.026 | 0.018825 | 0.0044802 | 0.0013364 | 2.7959e-05 | 0.00095178 | 0.00012544 | 3.4396e-06 | 0.00024977 | 0 | 0 | 0 | 0.13944 | 3.0554 | 1.7122 | 1.0898 | 6.7953e-07 | 0.069483 | 0.02056 | 0.16347 | 0.012867 | 0.0059156 | 0.0026805 | 0.0042704 | 0.0038648 | 3.221e-07 | 0.0011002 | 2.2361e-07 | 0.00091533 | 3.4706e-05 | 0.0025295 | 7.3237e-06 | 1.1897e-05 | 4.435e-06 | 1.0014e-06 | 3.0636e-09 | 6.095e-05 | 2.0943e-05 | 4.4431e-05 | 7.9856e-07 | 0.0042696
| MJ | Electricity, medium voltage, production RO, at grid/RO S | 0.035515 | 0.02536 | 0.0055166 | 0.0031489 | 3.9503e-05 | 0.0011165 | 0.00014679 | 1.6266e-06 | 0.00018478 | 0 | 0 | 0 | 0.18785 | 2.9009 | 2.1974 | 0.36624 | 1.346e-06 | 0.0014731 | 0.00030242 | 0.33556 | 0.017883 | 0.0088397 | 0.0035364 | 0.0055066 | 0.0052068 | 7.0576e-07 | 0.0024725 | 2.8722e-07 | 0.0011479 | 1.1462e-05 | 0.0034079 | 9.0502e-06 | 2.8131e-05 | 5.0767e-06 | 2.3205e-06 | 7.1882e-09 | 8.2568e-06 | 9.9585e-06 | 6.57e-05 | 6.8018e-07 | 0.0055059
| MJ | Electricity, medium voltage, production SE, at grid/SE S | 0.0032685 | 0.0015944 | 0.00042813 | 3.8611e-05 | 7.1649e-06 | 0.00083444 | 0.00011776 | 9.1556e-07 | 0.00024707 | 0 | 0 | 0 | 0.01181 | 2.6157 | 0.11552 | 1.806 | 1.2451e-07 | 0.25422 | 0.0067719 | 0.43317 | 0.0014491 | 0.00084574 | 0.00034751 | 0.00025589 | 0.00032678 | 1.2511e-07 | 0.00019999 | 4.147e-08 | 0.00026233 | 5.6471e-05 | 0.00021387 | 6.6558e-07 | 3.1961e-07 | 1.2437e-05 | 6.2579e-08 | 2.3794e-10 | 9.897e-05 | 5.2646e-06 | 1.5921e-05 | 8.5072e-07 | 0.00025504
| MJ | Electricity, medium voltage, production SI, at grid/SI S | 0.041942 | 0.0189 | 0.018202 | 0.0030073 | 1.4054e-05 | 0.0015556 | 7.4245e-05 | 1.0304e-06 | 0.00018842 | 0 | 0 | 0 | 0.14 | 2.6081 | 1.3893 | 0.80568 | 1.3475e-07 | 0.041478 | 0.00028308 | 0.37128 | 0.01529 | 0.0091539 | 0.0026569 | 0.0034796 | 0.0038805 | 9.5413e-08 | 0.0022967 | 4.0454e-07 | 0.0029511 | 2.5203e-05 | 0.0025399 | 3.1189e-05 | 2.6901e-05 | 2.5919e-06 | 2.2279e-06 | 6.6509e-09 | 2.9094e-05 | 1.1016e-05 | 1.4036e-05 | 6.9518e-07 | 0.0034789
| MJ | Electricity, medium voltage, production SK, at grid/SK S | 0.024402 | 0.014233 | 0.0058542 | 0.0010287 | 2.3993e-05 | 0.0028582 | 0.00014072 | 2.0843e-06 | 0.00026081 | 0 | 0 | 0 | 0.10543 | 3.2967 | 1.1569 | 1.9777 | 6.6442e-07 | 0.0038631 | 0.00030824 | 0.15794 | 0.010331 | 0.0054184 | 0.0020143 | 0.0028989 | 0.0029222 | 4.211e-07 | 0.00091992 | 2.0933e-07 | 0.0015137 | 6.1847e-05 | 0.0019126 | 9.7702e-06 | 9.165e-06 | 3.2973e-06 | 7.8748e-07 | 2.5508e-09 | 2.9026e-05 | 1.3441e-05 | 3.6173e-05 | 8.9936e-07 | 0.002898
. | MJ | Electricity, medium voltage, production UCTE, at grid/UCTE S | 0.027947 | 0.01992 | 0.0049763 | 0.0016451 | 2.8801e-05 | 0.00098838 | 0.00013026 | 3.9677e-06 | 0.0002546 | 0 | 0 | 0 | 0.14755 | 3.1684 | 1.7924 | 1.1811 | 7.0875e-07 | 0.039481 | 0.022196 | 0.13323 | 0.013761 | 0.006449 | 0.0028218 | 0.0044904 | 0.0040897 | 3.5672e-07 | 0.0013234 | 2.379e-07 | 0.00099752 | 3.7752e-05 | 0.0026767 | 8.154e-06 | 1.4657e-05 | 3.2176e-06 | 1.2236e-06 | 3.7209e-09 | 4.8862e-05 | 2.0514e-05 | 4.8427e-05 | 8.18e-07 | 0.0044896
1 | MJ | Idemat2010 Electricity General (UCTE) | 0.026269 | 0.019916 | 0.0049749 | 1.6648e-05 | 2.8957e-05 | 0.00095042 | 0.00013181 | 4.0069e-06 | 0.00024677 | 0 | 0 | 0 | 0.14752 | 3.1704 | 1.7938 | 1.1816 | 7.0933e-07 | 0.039475 | 0.022203 | 0.13324 | 0.012535 | 0.0052328 | 0.0028079 | 0.004494 | 0.0040891 | 3.5705e-07 | 0.00012328 | 2.3797e-07 | 0.00098207 | 3.7771e-05 | 0.0026763 | 8.1534e-06 | 8.4584e-08 | 3.2512e-06 | 8.5417e-08 | 3.4259e-10 | 4.8892e-05 | 2.1527e-05 | 4.9587e-05 | 8.7035e-07 | 0.0044932
1 | MJ | Idemat2010 Electricity Low Voltage, domestic use (UCTE) | 0.030195 | 0.022892 | 0.0057182 | 1.9136e-05 | 3.3284e-05 | 0.0010924 | 0.00015151 | 4.6056e-06 | 0.00028364 | 0 | 0 | 0 | 0.16957 | 3.6441 | 2.0619 | 1.3582 | 8.1533e-07 | 0.045374 | 0.025521 | 0.15314 | 0.014408 | 0.0060147 | 0.0032275 | 0.0051656 | 0.0047001 | 4.104e-07 | 0.0001417 | 2.7353e-07 | 0.0011288 | 4.3415e-05 | 0.0030762 | 9.3717e-06 | 9.7223e-08 | 3.737e-06 | 9.8181e-08 | 3.9378e-10 | 5.6198e-05 | 2.4744e-05 | 5.6997e-05 | 1.0004e-06 | 0.0051646
Energy, electricity country mix, medium voltage + import
| MJ | Electricity, medium voltage, aluminium industry, at grid/GLO S | 0.018896 | 0.013053 | 0.0037162 | 0.00085762 | 1.8009e-05 | 0.00058571 | 0.00017518 | 1.7965e-06 | 0.0004889 | 0 | 0 | 0 | 0.096687 | 2.2572 | 1.1776 | 0.50042 | 4.1689e-07 | 0.0050106 | 0.00029061 | 0.57381 | 0.0090896 | 0.0042752 | 0.0018628 | 0.0029515 | 0.0026801 | 1.8817e-07 | 0.00085017 | 1.7698e-07 | 0.00072896 | 1.5639e-05 | 0.0017541 | 6.1155e-06 | 7.6403e-06 | 2.0659e-06 | 6.7794e-07 | 2.1246e-09 | 3.9761e-05 | 2.0592e-05 | 3.1878e-05 | 2.8791e-06 | 0.0029486
| MJ | Electricity, medium voltage, at grid/AT S | 0.018247 | 0.015038 | 0.0015654 | 0.00083951 | 3.6751e-05 | 0.00044076 | 7.3368e-05 | 5.4892e-06 | 0.00024836 | 0 | 0 | 0 | 0.11139 | 2.2804 | 1.4334 | 0.23623 | 1.0123e-06 | 0.0596 | 0.019694 | 0.53144 | 0.0098809 | 0.0041418 | 0.0021464 | 0.0035927 | 0.0030873 | 5.6002e-07 | 0.00067444 | 1.395e-07 | 0.00037249 | 6.8824e-06 | 0.0020206 | 2.462e-06 | 7.4759e-06 | 3.4052e-06 | 6.1905e-07 | 1.8637e-09 | 5.4472e-05 | 1.4732e-05 | 4.2666e-05 | 7.3681e-07 | 0.003592
| MJ | Electricity, medium voltage, at grid/BA S | 0.063417 | 0.026275 | 0.026482 | 0.0044923 | 1.7239e-05 | 0.0059063 | 7.2084e-05 | 9.7474e-07 | 0.00017053 | 0 | 0 | 0 | 0.19463 | 2.4388 | 1.8476 | 0.060992 | 1.2928e-07 | 0.0013376 | 0.00032514 | 0.52858 | 0.022082 | 0.01378 | 0.0036751 | 0.0046267 | 0.0053939 | 5.6069e-08 | 0.0033632 | 5.3627e-07 | 0.0050207 | 1.9254e-06 | 0.0035305 | 4.5504e-05 | 4.019e-05 | 1.1552e-06 | 3.2966e-06 | 9.8453e-09 | 6.784e-06 | 1.0742e-05 | 3.6948e-05 | 6.0341e-07 | 0.0046261
| MJ | Electricity, medium voltage, at grid/BE S | 0.016094 | 0.012733 | 0.0021691 | 0.00035023 | 2.8604e-05 | 0.00047217 | 9.0857e-05 | 1.0234e-05 | 0.00023893 | 0 | 0 | 0 | 0.094321 | 3.2323 | 1.2223 | 1.9511 | 5.3983e-07 | 0.038633 | 0.0036152 | 0.016647 | 0.0083881 | 0.0035283 | 0.0017949 | 0.003065 | 0.0026142 | 3.1312e-07 | 0.00037151 | 1.4893e-07 | 0.00048044 | 6.1642e-05 | 0.001711 | 3.4777e-06 | 3.0941e-06 | 2.4911e-06 | 2.8687e-07 | 9.458e-10 | 3.0955e-05 | 1.4045e-05 | 2.9493e-05 | 8.5344e-07 | 0.0030641
| MJ | Electricity, medium voltage, at grid/BG S | 0.033977 | 0.023296 | 0.0059102 | 0.0032195 | 2.1509e-05 | 0.001159 | 0.00015322 | 1.2937e-06 | 0.00021586 | 0 | 0 | 0 | 0.17256 | 3.3924 | 1.8211 | 1.4661 | 4.0211e-07 | 0.0034942 | 0.00036297 | 0.10136 | 0.016374 | 0.0085602 | 0.0032533 | 0.0045607 | 0.0047833 | 2.5448e-07 | 0.0025444 | 2.5888e-07 | 0.0011861 | 4.5854e-05 | 0.0031308 | 9.7055e-06 | 2.8775e-05 | 3.1295e-06 | 2.4002e-06 | 7.318e-09 | 3.1247e-05 | 1.6488e-05 | 3.0844e-05 | 7.9969e-07 | 0.0045599
| MJ | Electricity, medium voltage, at grid/BR S | 0.0099891 | 0.0085522 | 0.0006089 | 5.6324e-05 | 8.8931e-05 | 0.00012345 | 0.00033032 | 1.6024e-06 | 0.00022736 | 0 | 0 | 0 | 0.06335 | 1.3963 | 0.33133 | 0.092652 | 4.0933e-07 | 0.054111 | 0.00024576 | 0.91794 | 0.0042154 | 0.0019433 | 0.0014414 | 0.00083074 | 0.00172 | 1.2912e-07 | 8.0835e-05 | 6.0789e-08 | 0.00013925 | 3.021e-06 | 0.001125 | 9.9238e-07 | 4.848e-07 | 2.9922e-06 | 5.9299e-08 | 1.8558e-10 | 6.7231e-05 | 3.841e-06 | 0.00024083 | 6.3447e-07 | 0.00083011
| MJ | Electricity, medium voltage, at grid/CH S | 0.0071476 | 0.0049147 | 0.0012125 | 0.00035815 | 9.8311e-06 | 0.00031941 | 7.9277e-05 | 1.2275e-06 | 0.00025254 | 0 | 0 | 0 | 0.036405 | 2.7471 | 0.44783 | 1.9248 | 2.5054e-07 | 0.017122 | 0.004873 | 0.35244 | 0.0035521 | 0.0017244 | 0.00070508 | 0.0011226 | 0.0010088 | 2.0446e-07 | 0.00037076 | 6.254e-08 | 0.00028125 | 6.3327e-05 | 0.00066023 | 1.983e-06 | 3.1797e-06 | 1.4664e-06 | 2.9308e-07 | 9.2442e-10 | 1.5877e-05 | 6.3191e-06 | 1.573e-05 | 8.5334e-07 | 0.0011218
| MJ | Electricity, medium voltage, at grid/CN S | 0.073484 | 0.044162 | 0.023132 | 0.00048159 | 2.3275e-05 | 0.0049931 | 0.00045185 | 1.407e-06 | 0.00023877 | 0 | 0 | 0 | 0.32713 | 3.1449 | 2.8458 | 0.095559 | 2.9944e-07 | 0.028772 | 0.0007907 | 0.17406 | 0.027956 | 0.014405 | 0.0064284 | 0.007123 | 0.009067 | 9.8022e-08 | 0.00076347 | 9.6551e-07 | 0.0045711 | 2.1764e-06 | 0.0059336 | 3.7757e-05 | 4.2635e-06 | 2.8035e-06 | 5.6783e-07 | 1.7614e-09 | 0.00024819 | 0.00012099 | 8.0203e-05 | 8.3081e-07 | 0.0071221
| MJ | Electricity, medium voltage, at grid/CS S | 0.07583 | 0.034187 | 0.023569 | 0.0071374 | 2.3131e-05 | 0.010636 | 0.00011164 | 9.4113e-07 | 0.00016421 | 0 | 0 | 0 | 0.25324 | 3.3901 | 2.9173 | 0.12726 | 2.5953e-07 | 0.0029517 | 0.00048973 | 0.34206 | 0.030045 | 0.017975 | 0.0047649 | 0.0073053 | 0.0070194 | 1.2856e-07 | 0.0053408 | 5.2213e-07 | 0.0056103 | 4.0093e-06 | 0.0045944 | 4.023e-05 | 6.3856e-05 | 2.004e-06 | 5.2286e-06 | 1.5629e-08 | 8.5135e-06 | 1.5813e-05 | 3.4778e-05 | 6.2454e-07 | 0.0073047
| MJ | Electricity, medium voltage, at grid/CZ S | 0.041151 | 0.03068 | 0.0055696 | 0.00382 | 2.3456e-05 | 0.00075255 | 0.00010919 | 1.1476e-06 | 0.00019461 | 0 | 0 | 0 | 0.22726 | 3.2972 | 2.1663 | 1.0538 | 3.7117e-07 | 0.044186 | 0.00060988 | 0.032372 | 0.01997 | 0.010266 | 0.0042782 | 0.0054251 | 0.0062994 | 2.2807e-07 | 0.0028652 | 3.1835e-07 | 0.0010682 | 3.2958e-05 | 0.0041231 | 8.9709e-06 | 3.4161e-05 | 2.795e-06 | 2.7704e-06 | 8.2594e-09 | 5.7395e-05 | 2.0846e-05 | 2.8206e-05 | 7.4785e-07 | 0.0054244
| MJ | Electricity, medium voltage, at grid/DE S | 0.029996 | 0.024628 | 0.0019833 | 0.0025216 | 2.5901e-05 | 0.0004534 | 8.6153e-05 | 3.504e-06 | 0.00029435 | 0 | 0 | 0 | 0.18243 | 3.1899 | 2.0649 | 0.97535 | 4.9531e-07 | 0.044056 | 0.04871 | 0.056975 | 0.016082 | 0.0074442 | 0.0034668 | 0.0051714 | 0.0050561 | 3.4003e-07 | 0.0019194 | 1.5105e-07 | 0.00044144 | 2.6714e-05 | 0.0033092 | 3.1226e-06 | 2.2523e-05 | 2.6775e-06 | 1.7943e-06 | 5.367e-09 | 6.4909e-05 | 2.5655e-05 | 3.6904e-05 | 8.1388e-07 | 0.0051706
| MJ | Electricity, medium voltage, at grid/DK S | 0.026485 | 0.021523 | 0.0030435 | 0.0005384 | 3.0232e-05 | 0.00086454 | 0.00012837 | 1.6158e-06 | 0.00035529 | 0 | 0 | 0 | 0.15943 | 2.7246 | 2.0161 | 0.23274 | 8.4706e-07 | 0.24229 | 0.1575 | 0.075969 | 0.013835 | 0.0056311 | 0.0031561 | 0.005048 | 0.0044185 | 3.8986e-07 | 0.00053858 | 1.8553e-07 | 0.00066642 | 6.9752e-06 | 0.0028918 | 4.8949e-06 | 4.7568e-06 | 1.1994e-05 | 4.3013e-07 | 1.3423e-09 | 0.00016193 | 3.4144e-05 | 4.6155e-05 | 8.9889e-07 | 0.0050471
| MJ | Electricity, medium voltage, at grid/ES S | 0.03172 | 0.019408 | 0.0096327 | 0.00069909 | 3.3746e-05 | 0.0014741 | 0.00019291 | 1.936e-06 | 0.00027681 | 0 | 0 | 0 | 0.14377 | 2.96 | 1.7822 | 0.88883 | 9.3269e-07 | 0.092672 | 0.064005 | 0.13231 | 0.013769 | 0.0064929 | 0.002812 | 0.0044638 | 0.0039842 | 4.241e-07 | 0.00065773 | 4.449e-07 | 0.0018222 | 2.7985e-05 | 0.0026076 | 1.5863e-05 | 6.1416e-06 | 5.9215e-06 | 5.738e-07 | 1.7985e-09 | 7.8695e-05 | 2.7334e-05 | 6.988e-05 | 8.6819e-07 | 0.0044629
| MJ | Electricity, medium voltage, at grid/FI S | 0.022953 | 0.016885 | 0.0029362 | 0.00058693 | 2.5851e-05 | 0.0020822 | 0.00020882 | 1.781e-06 | 0.00022658 | 0 | 0 | 0 | 0.12507 | 3.1841 | 1.4613 | 0.93716 | 5.0431e-07 | 0.60461 | 0.001861 | 0.17914 | 0.010921 | 0.0051112 | 0.0026393 | 0.0031703 | 0.0034634 | 2.9178e-07 | 0.00072282 | 1.9261e-07 | 0.00089521 | 2.9314e-05 | 0.0022667 | 4.6695e-06 | 5.2145e-06 | 2.8971e-05 | 4.8278e-07 | 1.5074e-09 | 0.00026825 | 2.453e-05 | 4.0519e-05 | 7.8466e-07 | 0.0031695
| MJ | Electricity, medium voltage, at grid/FR S | 0.0054765 | 0.003543 | 0.0011064 | 0.00014718 | 8.1389e-06 | 0.00029378 | 9.1367e-05 | 8.0979e-07 | 0.00028579 | 0 | 0 | 0 | 0.026244 | 3.4108 | 0.29511 | 2.9742 | 2.0416e-07 | 0.015196 | 0.0018934 | 0.12442 | 0.0026032 | 0.0013498 | 0.00051331 | 0.00074007 | 0.00072736 | 6.9443e-08 | 0.00025079 | 6.3562e-08 | 0.00027059 | 0.00010097 | 0.00047606 | 1.796e-06 | 1.2887e-06 | 1.3978e-06 | 1.5091e-07 | 5.1728e-10 | 1.3666e-05 | 7.2388e-06 | 1.1711e-05 | 9.9877e-07 | 0.00073907
| MJ | Electricity, medium voltage, at grid/GB S | 0.028612 | 0.022656 | 0.0042903 | 0.00055038 | 3.474e-05 | 0.0007557 | 0.00010272 | 1.9026e-06 | 0.00021927 | 0 | 0 | 0 | 0.16783 | 3.046 | 2.1728 | 0.78416 | 7.8022e-07 | 0.063078 | 0.0059768 | 0.020046 | 0.014707 | 0.0060565 | 0.0032054 | 0.0054455 | 0.004652 | 2.0317e-07 | 0.00051098 | 2.5998e-07 | 0.0008683 | 2.474e-05 | 0.0030448 | 6.9224e-06 | 4.8533e-06 | 3.5272e-06 | 4.4135e-07 | 1.4578e-09 | 7.9493e-05 | 3.2223e-05 | 3.3149e-05 | 7.0438e-07 | 0.0054448
| MJ | Electricity, medium voltage, at grid/GR S | 0.063104 | 0.037593 | 0.012338 | 0.0084935 | 4.4041e-05 | 0.0042462 | 0.00019811 | 3.5267e-06 | 0.00018782 | 0 | 0 | 0 | 0.27846 | 4.444 | 4.1918 | 0.12823 | 1.061e-06 | 0.0023344 | 0.02124 | 0.10037 | 0.032524 | 0.016743 | 0.0052846 | 0.010497 | 0.0077182 | 4.3173e-07 | 0.0063624 | 3.5757e-07 | 0.0026577 | 4.0385e-06 | 0.0050518 | 2.0045e-05 | 7.5866e-05 | 4.7225e-06 | 6.2294e-06 | 1.8731e-08 | 9.5597e-06 | 2.0898e-05 | 9.5538e-05 | 6.8758e-07 | 0.010496
| MJ | Electricity, medium voltage, at grid/HR S | 0.029629 | 0.018276 | 0.0079108 | 0.0015658 | 3.0602e-05 | 0.0014682 | 0.00015071 | 2.4429e-06 | 0.0002248 | 0 | 0 | 0 | 0.13538 | 2.8424 | 1.7043 | 0.71188 | 1.0399e-06 | 0.030111 | 0.00039537 | 0.39575 | 0.01345 | 0.0065582 | 0.002622 | 0.0042702 | 0.0037508 | 5.1821e-07 | 0.0012771 | 2.6891e-07 | 0.0015072 | 2.2271e-05 | 0.0024549 | 1.3299e-05 | 1.3934e-05 | 4.0359e-06 | 1.1853e-06 | 3.6724e-09 | 3.5103e-05 | 1.3145e-05 | 8.6463e-05 | 7.5906e-07 | 0.0042695
| MJ | Electricity, medium voltage, at grid/HU S | 0.031957 | 0.024081 | 0.0040307 | 0.0023026 | 4.8923e-05 | 0.0011313 | 0.00012714 | 2.1772e-06 | 0.00023339 | 0 | 0 | 0 | 0.17838 | 3.8657 | 2.3394 | 1.3776 | 1.8947e-06 | 0.093119 | 0.0022544 | 0.053289 | 0.016977 | 0.0077103 | 0.0034013 | 0.0058653 | 0.0049444 | 1.0647e-06 | 0.0018274 | 2.4329e-07 | 0.000894 | 4.3141e-05 | 0.0032361 | 6.5043e-06 | 2.0564e-05 | 6.3327e-06 | 1.7146e-06 | 5.1895e-09 | 4.7578e-05 | 1.19e-05 | 7.0678e-05 | 8.6166e-07 | 0.0058644
| MJ | Electricity, medium voltage, at grid/IE S | 0.038826 | 0.029555 | 0.0077354 | 0.00044726 | 5.9404e-05 | 0.00063414 | 0.00015713 | 8.6234e-06 | 0.00022907 | 0 | 0 | 0 | 0.21893 | 3.217 | 3.0773 | 0.067401 | 1.9711e-06 | 0.01021 | 0.030937 | 0.031133 | 0.019298 | 0.0078299 | 0.004173 | 0.0072951 | 0.0060682 | 8.953e-07 | 0.00041516 | 3.6142e-07 | 0.0013432 | 2.1226e-06 | 0.0039716 | 1.2835e-05 | 3.8552e-06 | 2.5172e-06 | 3.6318e-07 | 1.2055e-09 | 4.72e-05 | 2.7656e-05 | 0.00010697 | 7.2286e-07 | 0.0072944
| MJ | Electricity, medium voltage, at grid/IT S | 0.028983 | 0.021824 | 0.0057083 | 0.00045526 | 5.2165e-05 | 0.00055422 | 0.00015724 | 4.0729e-06 | 0.00022772 | 0 | 0 | 0 | 0.16166 | 2.7061 | 2.1967 | 0.28698 | 1.6401e-06 | 0.0094967 | 0.0069485 | 0.206 | 0.014544 | 0.0059456 | 0.0030927 | 0.005506 | 0.0044805 | 7.4315e-07 | 0.00040589 | 3.2574e-07 | 0.0010485 | 9.5463e-06 | 0.0029325 | 9.3735e-06 | 3.9219e-06 | 3.0042e-06 | 3.4932e-07 | 1.152e-09 | 2.0977e-05 | 1.7699e-05 | 0.00010488 | 7.1327e-07 | 0.0055053
| MJ | Electricity, medium voltage, at grid/JP S | 0.027492 | 0.020444 | 0.0051644 | 0.00074753 | 4.3582e-05 | 0.0006611 | 0.00014422 | 2.0389e-06 | 0.00028537 | 0 | 0 | 0 | 0.15143 | 3.2811 | 2.0704 | 1.1081 | 3.6217e-06 | 0.0040081 | 0.0025079 | 0.096119 | 0.014139 | 0.0058887 | 0.003062 | 0.0051887 | 0.0041977 | 2.5019e-07 | 0.00064936 | 3.0635e-07 | 0.0010049 | 3.6155e-05 | 0.0027474 | 8.35e-06 | 6.5875e-06 | 2.1672e-06 | 5.7136e-07 | 1.8048e-09 | 3.2964e-05 | 2.9232e-05 | 0.00023468 | 1.0228e-06 | 0.0051877
| MJ | Electricity, medium voltage, at grid/LU S | 0.025671 | 0.021597 | 0.0018153 | 0.0015123 | 3.7323e-05 | 0.00036515 | 7.6021e-05 | 5.833e-06 | 0.00026301 | 0 | 0 | 0 | 0.15997 | 3.0294 | 2.0457 | 0.88323 | 1.0859e-06 | 0.030319 | 0.033388 | 0.03675 | 0.014206 | 0.0060378 | 0.0030406 | 0.0051279 | 0.0044337 | 5.7061e-07 | 0.0011768 | 1.5396e-07 | 0.00040134 | 2.5251e-05 | 0.0029019 | 2.8364e-06 | 1.3501e-05 | 2.112e-06 | 1.0853e-06 | 3.2788e-09 | 4.2609e-05 | 1.8294e-05 | 5.8253e-05 | 7.9276e-07 | 0.0051271
| MJ | Electricity, medium voltage, at grid/MK S | 0.096415 | 0.037327 | 0.043678 | 0.0084133 | 2.1418e-05 | 0.0067255 | 9.1434e-05 | 8.7472e-07 | 0.00015761 | 0 | 0 | 0 | 0.2765 | 3.5855 | 3.268 | 0.030025 | 9.7911e-08 | 0.0016917 | 0.00083091 | 0.28492 | 0.034956 | 0.021532 | 0.0052409 | 0.0081828 | 0.0076635 | 4.0232e-08 | 0.0062558 | 8.4377e-07 | 0.0076108 | 9.6939e-07 | 0.005016 | 7.5098e-05 | 7.5279e-05 | 1.5719e-06 | 6.1589e-06 | 1.8355e-08 | 6.8974e-06 | 1.7524e-05 | 4.2336e-05 | 6.0057e-07 | 0.0081822
| MJ | Electricity, medium voltage, at grid/NL S | 0.029562 | 0.025622 | 0.0022372 | 0.00085183 | 4.2319e-05 | 0.00047355 | 9.245e-05 | 2.7749e-05 | 0.0002147 | 0 | 0 | 0 | 0.18979 | 3.1158 | 2.655 | 0.32864 | 8.2786e-07 | 0.096503 | 0.025372 | 0.010203 | 0.016743 | 0.0064813 | 0.0036041 | 0.0066574 | 0.0052605 | 3.7262e-07 | 0.00070092 | 2.1196e-07 | 0.00050961 | 9.6489e-06 | 0.0034431 | 3.4726e-06 | 7.5727e-06 | 5.1868e-06 | 6.27e-07 | 1.9863e-09 | 6.7595e-05 | 2.6466e-05 | 5.0129e-05 | 6.6626e-07 | 0.0066568
| MJ | Electricity, medium voltage, at grid/NO S | 0.0020951 | 0.0013625 | 0.00023782 | 3.7811e-05 | 3.8356e-06 | 0.00017948 | 3.8411e-05 | 3.9581e-07 | 0.00023483 | 0 | 0 | 0 | 0.010093 | 1.3081 | 0.1104 | 0.1683 | 7.7767e-08 | 0.045467 | 0.0090864 | 0.97483 | 0.00094406 | 0.00044747 | 0.00022322 | 0.00027336 | 0.00027942 | 3.4672e-08 | 7.4298e-05 | 1.7786e-08 | 8.8444e-05 | 5.2644e-06 | 0.00018287 | 3.7884e-07 | 3.3332e-07 | 2.3842e-06 | 4.2307e-08 | 1.4256e-10 | 2.151e-05 | 3.1e-06 | 1.2606e-05 | 6.4405e-07 | 0.00027272
| MJ | Electricity, medium voltage, at grid/PL S | 0.061622 | 0.042169 | 0.013029 | 0.0037792 | 2.9734e-05 | 0.0020976 | 0.0003291 | 2.5068e-06 | 0.00018541 | 0 | 0 | 0 | 0.31236 | 3.7109 | 3.5568 | 0.082014 | 3.3539e-07 | 0.044536 | 0.0029317 | 0.024677 | 0.029026 | 0.014125 | 0.0059972 | 0.0089043 | 0.0086585 | 1.4736e-07 | 0.0030877 | 4.88e-07 | 0.0023753 | 2.5164e-06 | 0.0056669 | 2.1213e-05 | 3.3772e-05 | 3.3925e-06 | 2.956e-06 | 8.8602e-09 | 0.00016838 | 5.4559e-05 | 4.5976e-05 | 6.9791e-07 | 0.0089036
| MJ | Electricity, medium voltage, at grid/PT S | 0.03628 | 0.023021 | 0.010858 | 0.00072031 | 4.4538e-05 | 0.0011852 | 0.00021577 | 4.9434e-06 | 0.00023107 | 0 | 0 | 0 | 0.17052 | 2.8548 | 2.2596 | 0.16218 | 1.3701e-06 | 0.15457 | 0.028764 | 0.24968 | 0.016373 | 0.0073709 | 0.0033416 | 0.0056601 | 0.0047263 | 5.8005e-07 | 0.00068791 | 4.8821e-07 | 0.0019506 | 5.0882e-06 | 0.0030934 | 1.8008e-05 | 6.3134e-06 | 1.1074e-05 | 5.5285e-07 | 1.8782e-09 | 8.2462e-05 | 3.2188e-05 | 9.7548e-05 | 7.5433e-07 | 0.0056594
| MJ | Electricity, medium voltage, at grid/RO S | 0.035678 | 0.025444 | 0.0055767 | 0.0031552 | 3.9061e-05 | 0.0011279 | 0.00014786 | 1.6248e-06 | 0.00018553 | 0 | 0 | 0 | 0.18848 | 2.9195 | 2.1991 | 0.39063 | 1.3194e-06 | 0.0021841 | 0.00031323 | 0.32731 | 0.017933 | 0.0088731 | 0.0035491 | 0.0055108 | 0.0052241 | 6.9276e-07 | 0.002478 | 2.8807e-07 | 0.0011578 | 1.2225e-05 | 0.0034192 | 9.1477e-06 | 2.8187e-05 | 5.0229e-06 | 2.3266e-06 | 7.2013e-09 | 9.9926e-06 | 1.041e-05 | 6.4778e-05 | 6.833e-07 | 0.0055101
| MJ | Electricity, medium voltage, at grid/SE S | 0.0054552 | 0.0032978 | 0.00074724 | 0.00012947 | 8.8029e-06 | 0.00089955 | 0.00012371 | 1.0003e-06 | 0.00024764 | 0 | 0 | 0 | 0.024428 | 2.6428 | 0.26699 | 1.6853 | 1.5877e-07 | 0.26508 | 0.0095698 | 0.41592 | 0.0025298 | 0.001324 | 0.0005918 | 0.00061399 | 0.0006764 | 1.3759e-07 | 0.00027161 | 5.673e-08 | 0.00032313 | 5.2659e-05 | 0.00044268 | 1.1808e-06 | 1.1314e-06 | 1.2956e-05 | 1.3116e-07 | 4.4258e-10 | 0.00010821 | 7.4311e-06 | 1.8083e-05 | 8.4354e-07 | 0.00061315
| MJ | Electricity, medium voltage, at grid/SI S | 0.03223 | 0.016443 | 0.012433 | 0.001918 | 2.0071e-05 | 0.0011007 | 0.00010425 | 2.1523e-06 | 0.00020882 | 0 | 0 | 0 | 0.1218 | 2.4982 | 1.3472 | 0.6766 | 4.5608e-07 | 0.033158 | 0.0020905 | 0.43911 | 0.012672 | 0.0069564 | 0.0023411 | 0.0033746 | 0.0033753 | 2.3569e-07 | 0.0015084 | 3.1591e-07 | 0.002051 | 2.1164e-05 | 0.0022092 | 2.1204e-05 | 1.7121e-05 | 2.9797e-06 | 1.4365e-06 | 4.3492e-09 | 3.3589e-05 | 1.2125e-05 | 4.3499e-05 | 7.1617e-07 | 0.0033739
| MJ | Electricity, medium voltage, at grid/SK S | 0.026523 | 0.017432 | 0.0052241 | 0.0014126 | 2.7088e-05 | 0.0020489 | 0.00013076 | 2.7555e-06 | 0.00024477 | 0 | 0 | 0 | 0.12913 | 3.0698 | 1.4289 | 1.3863 | 6.9633e-07 | 0.022797 | 0.0036754 | 0.22813 | 0.012095 | 0.0060493 | 0.0024652 | 0.00358 | 0.0035791 | 4.1724e-07 | 0.0011726 | 2.2052e-07 | 0.0012537 | 4.3353e-05 | 0.0023425 | 8.6225e-06 | 1.2603e-05 | 3.272e-06 | 1.0633e-06 | 3.3015e-09 | 4.3968e-05 | 1.6198e-05 | 3.701e-05 | 8.3394e-07 | 0.0035792
| MJ | Electricity, medium voltage, at grid/US S | 0.04294 | 0.028928 | 0.010983 | 0.0012102 | 4.3934e-05 | 0.00045391 | 0.00087124 | 0.0001275 | 0.00032211 | 0 | 0 | 0 | 0.21428 | 3.5584 | 2.5098 | 0.92353 | 5.1317e-07 | 0.037742 | 0.0043457 | 0.083014 | 0.019235 | 0.0088392 | 0.0041092 | 0.0062864 | 0.0059395 | 2.2502e-07 | 0.00114 | 4.1603e-07 | 0.0017388 | 2.0273e-05 | 0.0038874 | 1.806e-05 | 1.0751e-05 | 4.6373e-06 | 1.2324e-06 | 3.1822e-09 | 6.9699e-05 | 7.0046e-05 | 4.739e-05 | 9.9031e-07 | 0.0062854
Energy, electricity country mix, production
| MJ | Electricity, certified eletricity/CH S | 0.00057376 | 0.00023566 | 6.3333e-05 | 4.635e-06 | 1.7878e-06 | 9.9825e-05 | 1.2529e-05 | 2.528e-07 | 0.00015573 | 0 | 0 | 0 | 0.0017456 | 1.0872 | 0.014355 | 0.0039393 | 3.2792e-08 | 0.024603 | 0.013584 | 1.0307 | 0.00019096 | 0.00010635 | 4.8394e-05 | 3.6222e-05 | 4.7604e-05 | 5.8111e-09 | 1.4306e-05 | 6.7972e-09 | 4.4298e-05 | 1.2777e-07 | 3.1139e-05 | 9.4087e-08 | 3.8682e-08 | 1.2178e-06 | 9.5925e-09 | 3.1999e-11 | 9.6023e-06 | 1.1418e-06 | 5.1509e-06 | 2.9229e-07 | 3.593e-05
| MJ | Electricity, consumer mix/CH S | 0.0062369 | 0.0043156 | 0.0010703 | 0.00031056 | 8.3847e-06 | 0.0002875 | 5.6977e-05 | 1.0697e-06 | 0.00018651 | 0 | 0 | 0 | 0.031967 | 2.5533 | 0.40028 | 1.7274 | 2.1881e-07 | 0.017169 | 0.0055347 | 0.40283 | 0.0031201 | 0.0014978 | 0.00061915 | 0.0010032 | 0.00088572 | 1.8329e-07 | 0.00030556 | 5.5756e-08 | 0.00024941 | 5.6834e-05 | 0.0005797 | 1.7481e-06 | 2.7546e-06 | 1.2438e-06 | 2.511e-07 | 7.8702e-10 | 1.394e-05 | 5.3728e-06 | 1.4143e-05 | 4.9523e-07 | 0.0010027
| MJ | Electricity, production mix AT/AT S | 0.013623 | 0.011623 | 0.0010773 | 0.00023921 | 3.8241e-05 | 0.00040338 | 5.2231e-05 | 6.1088e-06 | 0.00018428 | 0 | 0 | 0 | 0.086094 | 1.9871 | 1.2388 | 0.023654 | 1.1111e-06 | 0.061733 | 0.017156 | 0.64572 | 0.0076658 | 0.0028837 | 0.0016766 | 0.0031055 | 0.0023861 | 6.055e-07 | 0.00021132 | 1.1703e-07 | 0.00028476 | 7.2357e-07 | 0.0015616 | 1.6672e-06 | 2.1023e-06 | 3.3014e-06 | 1.8848e-07 | 5.7411e-10 | 5.1909e-05 | 1.2247e-05 | 4.3535e-05 | 3.869e-07 | 0.0031052
| MJ | Electricity, production mix BA/BA S | 0.062051 | 0.025153 | 0.026736 | 0.0043694 | 1.4739e-05 | 0.0056348 | 4.1787e-05 | 7.1565e-07 | 0.00010025 | 0 | 0 | 0 | 0.18632 | 2.2436 | 1.7152 | 0.01589 | 5.2803e-08 | 0.000753 | 0.00029264 | 0.51144 | 0.021203 | 0.013397 | 0.0035106 | 0.0042948 | 0.0051637 | 2.5341e-08 | 0.0032409 | 5.306e-07 | 0.0049916 | 5.1435e-07 | 0.0033798 | 4.5978e-05 | 3.9097e-05 | 6.9033e-07 | 3.1989e-06 | 9.5304e-09 | 3.0855e-06 | 9.1535e-06 | 2.9539e-05 | 2.4657e-07 | 0.0042946
| MJ | Electricity, production mix BE/BE S | 0.015617 | 0.012289 | 0.0022264 | 0.00033425 | 2.7778e-05 | 0.00048116 | 7.3591e-05 | 9.7574e-06 | 0.00017511 | 0 | 0 | 0 | 0.091027 | 3.1868 | 1.1712 | 1.9701 | 4.9075e-07 | 0.036869 | 0.0021426 | 0.0064575 | 0.0080772 | 0.0034106 | 0.00173 | 0.0029366 | 0.0025229 | 3.0874e-07 | 0.00033742 | 1.4928e-07 | 0.00048818 | 6.162e-05 | 0.0016513 | 3.5756e-06 | 2.949e-06 | 2.2172e-06 | 2.7042e-07 | 8.8797e-10 | 2.9165e-05 | 1.3466e-05 | 2.7089e-05 | 5.1859e-07 | 0.0029361
| MJ | Electricity, production mix BG/BG S | 0.032323 | 0.02218 | 0.0056557 | 0.0030809 | 1.9698e-05 | 0.0011037 | 0.000131 | 1.1792e-06 | 0.00015065 | 0 | 0 | 0 | 0.1643 | 3.2634 | 1.7392 | 1.4281 | 3.5964e-07 | 0.0031019 | 0.00034452 | 0.092647 | 0.015597 | 0.0081456 | 0.003096 | 0.0043552 | 0.0045542 | 2.3553e-07 | 0.0024144 | 2.4709e-07 | 0.0011319 | 4.4667e-05 | 0.0029808 | 9.286e-06 | 2.7535e-05 | 2.7837e-06 | 2.2927e-06 | 6.9814e-09 | 2.9239e-05 | 1.5532e-05 | 2.8554e-05 | 4.5381e-07 | 0.0043548
| MJ | Electricity, production mix BR/BR S | 0.0094626 | 0.0083669 | 0.00044102 | 3.8874e-05 | 7.6881e-05 | 0.00011086 | 0.00026381 | 1.8907e-06 | 0.00016236 | 0 | 0 | 0 | 0.061977 | 1.3295 | 0.30829 | 0.092937 | 3.5797e-07 | 0.045019 | 0.00024452 | 0.883 | 0.0040047 | 0.0018384 | 0.0013936 | 0.00077269 | 0.0016833 | 1.2706e-07 | 4.2757e-05 | 5.4867e-08 | 0.00010916 | 3.0317e-06 | 0.001101 | 7.0948e-07 | 3.3156e-07 | 2.2987e-06 | 4.049e-08 | 1.1801e-10 | 5.5528e-05 | 3.1383e-06 | 0.00023055 | 2.9704e-07 | 0.00077239
| MJ | Electricity, production mix CENTREL/CENTREL S | 0.04788 | 0.033652 | 0.0089188 | 0.0033468 | 2.9074e-05 | 0.0015923 | 0.0002023 | 1.8689e-06 | 0.00013666 | 0 | 0 | 0 | 0.24927 | 3.5229 | 2.7597 | 0.67796 | 5.74e-07 | 0.047422 | 0.0010131 | 0.036803 | 0.022925 | 0.011259 | 0.004755 | 0.0069105 | 0.0069096 | 3.1672e-07 | 0.0026351 | 3.7856e-07 | 0.0016926 | 2.1222e-05 | 0.0045223 | 1.4498e-05 | 2.991e-05 | 3.3855e-06 | 2.5362e-06 | 7.601e-09 | 0.0001056 | 3.4536e-05 | 4.2202e-05 | 4.1296e-07 | 0.00691
| MJ | Electricity, production mix CH/CH S | 0.0011816 | 0.00073925 | 0.00012821 | 1.437e-05 | 4.4553e-06 | 9.1539e-05 | 3.3175e-05 | 4.5206e-07 | 0.00017015 | 0 | 0 | 0 | 0.0054759 | 2.1195 | 0.075818 | 1.4662 | 1.0384e-07 | 0.0033011 | 0.00051387 | 0.57367 | 0.00062919 | 0.00032883 | 0.00010987 | 0.00019049 | 0.00015165 | 1.5245e-07 | 6.7196e-05 | 1.2243e-08 | 6.193e-05 | 4.7885e-05 | 9.9249e-05 | 2.0218e-07 | 1.193e-07 | 3.4152e-07 | 3.1759e-08 | 1.1924e-10 | 2.6563e-06 | 1.6664e-06 | 5.5996e-06 | 4.3847e-07 | 0.00019005
| MJ | Electricity, production mix CN/CN S | 0.071682 | 0.043051 | 0.022657 | 0.00045989 | 2.2178e-05 | 0.0048878 | 0.00042644 | 1.3213e-06 | 0.00017587 | 0 | 0 | 0 | 0.3189 | 3.0794 | 2.7873 | 0.093145 | 2.8394e-07 | 0.027917 | 0.0007706 | 0.17025 | 0.027278 | 0.014035 | 0.006267 | 0.0069764 | 0.0088389 | 9.5342e-08 | 0.00071759 | 9.4572e-07 | 0.0044749 | 2.1172e-06 | 0.0057843 | 3.6981e-05 | 4.0685e-06 | 2.5578e-06 | 5.4285e-07 | 1.6776e-09 | 0.00024214 | 0.00011821 | 7.8201e-05 | 4.9195e-07 | 0.0069759
| MJ | Electricity, production mix CS/CS S | 0.077929 | 0.034126 | 0.024619 | 0.0074295 | 2.0716e-05 | 0.01155 | 8.8312e-05 | 7.8206e-07 | 9.5864e-05 | 0 | 0 | 0 | 0.25278 | 3.3119 | 2.9442 | 0.027297 | 1.6005e-07 | 0.0012594 | 0.00048575 | 0.33867 | 0.030595 | 0.01847 | 0.0047531 | 0.0073718 | 0.0070068 | 7.6754e-08 | 0.0055232 | 5.2933e-07 | 0.0059385 | 8.8573e-07 | 0.0045862 | 4.2055e-05 | 6.6472e-05 | 1.4965e-06 | 5.4339e-06 | 1.6214e-08 | 5.0704e-06 | 1.5243e-05 | 3.1185e-05 | 2.6964e-07 | 0.0073716
| MJ | Electricity, production mix CZ/CZ S | 0.037497 | 0.028484 | 0.0045086 | 0.003734 | 2.1505e-05 | 0.00055237 | 6.3398e-05 | 8.9874e-07 | 0.00013285 | 0 | 0 | 0 | 0.21099 | 3.1647 | 1.9496 | 1.1401 | 3.5581e-07 | 0.043064 | 0.00038519 | 0.031522 | 0.018346 | 0.0095074 | 0.0039562 | 0.0048825 | 0.0058484 | 2.307e-07 | 0.0027478 | 2.8971e-07 | 0.00087496 | 3.5663e-05 | 0.0038279 | 7.2306e-06 | 3.3393e-05 | 2.4655e-06 | 2.6769e-06 | 7.966e-09 | 4.1628e-05 | 1.591e-05 | 2.4941e-05 | 4.1403e-07 | 0.0048821
| MJ | Electricity, production mix DE/DE S | 0.030113 | 0.024873 | 0.0019005 | 0.002572 | 2.5277e-05 | 0.00043635 | 6.7819e-05 | 3.4958e-06 | 0.00023369 | 0 | 0 | 0 | 0.18425 | 3.1492 | 2.1 | 0.9156 | 4.7811e-07 | 0.041186 | 0.049706 | 0.042689 | 0.016243 | 0.0074851 | 0.0034986 | 0.0052591 | 0.0051066 | 3.4026e-07 | 0.0019311 | 1.4746e-07 | 0.00042256 | 2.4378e-05 | 0.0033422 | 2.9837e-06 | 2.2972e-05 | 2.3536e-06 | 1.8221e-06 | 5.44e-09 | 6.3766e-05 | 2.5707e-05 | 3.6747e-05 | 4.7311e-07 | 0.0052586
| MJ | Electricity, production mix DK/DK S | 0.028681 | 0.023468 | 0.0034322 | 0.00040512 | 3.2762e-05 | 0.00091145 | 0.00011828 | 1.4777e-06 | 0.00031185 | 0 | 0 | 0 | 0.17384 | 2.7087 | 2.2319 | 0.023778 | 9.5581e-07 | 0.26309 | 0.18488 | 0.0050417 | 0.015008 | 0.0059756 | 0.0034417 | 0.0055911 | 0.0048179 | 4.2703e-07 | 0.00042473 | 2.0541e-07 | 0.00073166 | 7.5427e-07 | 0.0031531 | 5.5262e-06 | 3.5562e-06 | 1.281e-05 | 3.3622e-07 | 1.0599e-09 | 0.00017853 | 3.7892e-05 | 5e-05 | 5.8451e-07 | 0.0055905
| MJ | Electricity, production mix ES/ES S | 0.03119 | 0.019084 | 0.0095454 | 0.0006815 | 3.2736e-05 | 0.0014579 | 0.0001736 | 1.8277e-06 | 0.0002122 | 0 | 0 | 0 | 0.14137 | 2.8734 | 1.7634 | 0.82689 | 9.1206e-07 | 0.091225 | 0.064106 | 0.12778 | 0.013547 | 0.0063664 | 0.0027643 | 0.0044165 | 0.0039177 | 4.1926e-07 | 0.00061926 | 4.4085e-07 | 0.0018027 | 2.5874e-05 | 0.0025641 | 1.5717e-05 | 5.9837e-06 | 5.6371e-06 | 5.5524e-07 | 1.7322e-09 | 7.693e-05 | 2.6626e-05 | 6.8735e-05 | 5.238e-07 | 0.004416
| MJ | Electricity, production mix FI/FI S | 0.019176 | 0.014395 | 0.0020793 | 0.00019481 | 2.4523e-05 | 0.0021239 | 0.00018871 | 1.6865e-06 | 0.0001685 | 0 | 0 | 0 | 0.10663 | 3.0919 | 1.2757 | 0.94763 | 4.8094e-07 | 0.67556 | 0.001881 | 0.19113 | 0.0091349 | 0.0041768 | 0.002318 | 0.0026401 | 0.0029516 | 2.8525e-07 | 0.00042248 | 1.651e-07 | 0.00077265 | 2.9639e-05 | 0.0019316 | 3.2609e-06 | 1.7042e-06 | 3.2013e-05 | 1.8505e-07 | 6.1369e-10 | 0.00028713 | 2.2547e-05 | 3.9478e-05 | 4.537e-07 | 0.0026397
| MJ | Electricity, production mix FR/FR S | 0.0050284 | 0.0032728 | 0.001044 | 0.00012931 | 7.1841e-06 | 0.00027847 | 7.3109e-05 | 7.1035e-07 | 0.0002228 | 0 | 0 | 0 | 0.024243 | 3.3548 | 0.27811 | 2.9428 | 1.8706e-07 | 0.014475 | 0.0017316 | 0.11771 | 0.0024116 | 0.0012411 | 0.00047331 | 0.00069716 | 0.00067189 | 6.4372e-08 | 0.00021375 | 6.0406e-08 | 0.00025538 | 9.9944e-05 | 0.00043976 | 1.6926e-06 | 1.1279e-06 | 1.1733e-06 | 1.3234e-07 | 4.5273e-10 | 1.1999e-05 | 6.6097e-06 | 1.0819e-05 | 6.6025e-07 | 0.0006965
| MJ | Electricity, production mix GB/GB S | 0.028199 | 0.022398 | 0.0042489 | 0.00053587 | 3.3987e-05 | 0.00074199 | 8.4075e-05 | 1.8295e-06 | 0.00015447 | 0 | 0 | 0 | 0.16591 | 2.9625 | 2.1682 | 0.70921 | 7.6756e-07 | 0.062569 | 0.0059431 | 0.016603 | 0.014554 | 0.005953 | 0.0031676 | 0.0054337 | 0.0045989 | 2.0126e-07 | 0.00047504 | 2.5805e-07 | 0.00085646 | 2.2192e-05 | 0.00301 | 6.853e-06 | 4.7225e-06 | 3.3107e-06 | 4.2484e-07 | 1.3993e-09 | 7.8143e-05 | 3.1696e-05 | 3.2499e-05 | 3.5907e-07 | 0.0054334
| MJ | Electricity, production mix GR/GR S | 0.062832 | 0.037535 | 0.011932 | 0.0086663 | 4.4177e-05 | 0.0043464 | 0.00018146 | 3.5711e-06 | 0.00012389 | 0 | 0 | 0 | 0.27803 | 4.4249 | 4.2672 | 0.038012 | 1.0834e-06 | 0.001722 | 0.022494 | 0.095425 | 0.032744 | 0.016783 | 0.0052761 | 0.010685 | 0.0077063 | 4.3777e-07 | 0.0064615 | 3.4609e-07 | 0.0026127 | 1.2183e-06 | 0.005044 | 1.9307e-05 | 7.7404e-05 | 4.5829e-06 | 6.3484e-06 | 1.9077e-08 | 6.3354e-06 | 2.0253e-05 | 9.7903e-05 | 3.4398e-07 | 0.010685
| MJ | Electricity, production mix HR/HR S | 0.017279 | 0.01236 | 0.0040381 | 0.00016224 | 2.4697e-05 | 0.00035406 | 0.00016142 | 2.9346e-06 | 0.00017589 | 0 | 0 | 0 | 0.091554 | 2.3821 | 1.2577 | 0.62555 | 8.6969e-07 | 0.0037517 | 0.00030728 | 0.49481 | 0.0084938 | 0.0035215 | 0.0018221 | 0.0031502 | 0.0025351 | 3.8913e-07 | 0.00023475 | 1.9168e-07 | 0.0007315 | 1.9572e-05 | 0.0016591 | 6.6383e-06 | 1.3394e-06 | 3.343e-06 | 1.6359e-07 | 6.8371e-10 | 3.3817e-05 | 1.3518e-05 | 0.0001041 | 4.2152e-07 | 0.0031498
| MJ | Electricity, production mix HU/HU S | 0.032859 | 0.025882 | 0.0033717 | 0.0025759 | 5.4432e-05 | 0.00070769 | 0.00010392 | 1.8702e-06 | 0.0001608 | 0 | 0 | 0 | 0.19172 | 3.962 | 2.5904 | 1.2434 | 2.2255e-06 | 0.11576 | 0.00063364 | 0.01181 | 0.018209 | 0.0080613 | 0.0036525 | 0.0064951 | 0.0053144 | 1.2494e-06 | 0.0019988 | 2.4351e-07 | 0.00070772 | 3.8886e-05 | 0.0034782 | 5.3504e-06 | 2.3012e-05 | 6.9616e-06 | 1.9087e-06 | 5.7306e-09 | 4.91e-05 | 9.9553e-06 | 7.8005e-05 | 5.1488e-07 | 0.0064946
| MJ | Electricity, production mix IE/IE S | 0.038239 | 0.029089 | 0.007753 | 0.00041817 | 5.8977e-05 | 0.00060379 | 0.00014051 | 8.7978e-06 | 0.0001667 | 0 | 0 | 0 | 0.21547 | 3.1544 | 3.0612 | 0.024159 | 1.9924e-06 | 0.0063067 | 0.03182 | 0.030894 | 0.019022 | 0.0076788 | 0.0041058 | 0.0072375 | 0.0059724 | 9.1829e-07 | 0.00036878 | 3.5861e-07 | 0.0013355 | 7.7073e-07 | 0.0039089 | 1.2875e-05 | 3.5919e-06 | 2.2052e-06 | 3.3605e-07 | 1.1127e-09 | 4.2832e-05 | 2.6302e-05 | 0.0001088 | 3.8686e-07 | 0.0072371
| MJ | Electricity, production mix IT/IT S | 0.031044 | 0.023781 | 0.0059566 | 0.0003891 | 5.7213e-05 | 0.00054276 | 0.00015073 | 4.4251e-06 | 0.00016236 | 0 | 0 | 0 | 0.17615 | 2.6435 | 2.4194 | 0.032692 | 1.8241e-06 | 0.0081653 | 0.0075565 | 0.17565 | 0.015736 | 0.0063035 | 0.0033682 | 0.006064 | 0.0048823 | 8.2358e-07 | 0.00032867 | 3.5455e-07 | 0.0010902 | 1.0627e-06 | 0.0031955 | 9.7562e-06 | 3.3105e-06 | 3.0147e-06 | 2.9317e-07 | 9.8467e-10 | 2.0666e-05 | 1.8757e-05 | 0.00011689 | 3.5647e-07 | 0.0060637
| MJ | Electricity, production mix JP/JP S | 0.026827 | 0.020014 | 0.0050558 | 0.00072311 | 4.2235e-05 | 0.00064211 | 0.0001252 | 1.9475e-06 | 0.00022237 | 0 | 0 | 0 | 0.14825 | 3.2239 | 2.0339 | 1.0897 | 3.5536e-06 | 0.003645 | 0.0024628 | 0.094144 | 0.013828 | 0.0057346 | 0.0029967 | 0.005097 | 0.0041094 | 2.4539e-07 | 0.00060774 | 3.0038e-07 | 0.00098135 | 3.5557e-05 | 0.0026897 | 8.1723e-06 | 6.369e-06 | 1.9404e-06 | 5.4815e-07 | 1.7259e-09 | 3.1205e-05 | 2.8328e-05 | 0.00023045 | 6.826e-07 | 0.0050963
| MJ | Electricity, production mix LU/LU S | 0.022056 | 0.019671 | 0.0013817 | 0.00054861 | 5.2518e-05 | 0.00018864 | 3.9173e-05 | 6.7204e-06 | 0.00016677 | 0 | 0 | 0 | 0.14571 | 2.6462 | 2.2121 | 0.36014 | 2.0004e-06 | 0.011754 | 0.023752 | 0.038403 | 0.013096 | 0.0047762 | 0.0027699 | 0.00555 | 0.0040384 | 9.3104e-07 | 0.0004268 | 1.5313e-07 | 0.00029949 | 1.042e-05 | 0.0026431 | 2.0933e-06 | 4.892e-06 | 1.1508e-06 | 3.9746e-07 | 1.2338e-09 | 1.6097e-05 | 8.8669e-06 | 9.3336e-05 | 4.0556e-07 | 0.0055496
| MJ | Electricity, production mix MK/MK S | 0.09649 | 0.035857 | 0.047399 | 0.0081902 | 1.9133e-05 | 0.0048682 | 6.3959e-05 | 7.3046e-07 | 9.2211e-05 | 0 | 0 | 0 | 0.26561 | 3.4348 | 3.1509 | 0.028208 | 4.4203e-08 | 0.0013385 | 0.00052497 | 0.25384 | 0.034098 | 0.021165 | 0.0050441 | 0.0078892 | 0.0073614 | 1.9058e-08 | 0.0060618 | 8.9653e-07 | 0.0077401 | 9.1086e-07 | 0.0048183 | 8.1601e-05 | 7.3285e-05 | 1.2046e-06 | 5.9907e-06 | 1.7835e-08 | 5.4728e-06 | 1.6567e-05 | 4.1725e-05 | 2.5371e-07 | 0.0078889
| MJ | Electricity, production mix NL/NL S | 0.029229 | 0.02571 | 0.0022313 | 0.00053506 | 4.4532e-05 | 0.00046215 | 7.573e-05 | 3.2357e-05 | 0.00013795 | 0 | 0 | 0 | 0.19045 | 3.0515 | 2.7711 | 0.14802 | 8.7994e-07 | 0.10706 | 0.021556 | 0.0038247 | 0.016802 | 0.0062382 | 0.0036148 | 0.0069492 | 0.0052787 | 3.7423e-07 | 0.00044531 | 2.2154e-07 | 0.00050897 | 4.6373e-06 | 0.003455 | 3.4476e-06 | 4.7354e-06 | 5.5037e-06 | 3.9961e-07 | 1.3179e-09 | 6.7316e-05 | 2.6196e-05 | 5.2157e-05 | 2.9987e-07 | 0.0069489
| MJ | Electricity, production mix NO/NO S | 0.00065063 | 0.00033827 | 5.8928e-05 | 5.4181e-06 | 1.6772e-06 | 7.1154e-05 | 9.1643e-06 | 2.3314e-07 | 0.00016578 | 0 | 0 | 0 | 0.0025057 | 1.0903 | 0.024438 | 0.0040774 | 2.9553e-08 | 0.014941 | 0.0030499 | 1.0438 | 0.00024066 | 0.00011572 | 6.3469e-05 | 6.147e-05 | 6.9166e-05 | 9.6707e-09 | 1.09e-05 | 6.6264e-09 | 3.5503e-05 | 1.3004e-07 | 4.5263e-05 | 9.0149e-08 | 4.6273e-08 | 7.2785e-07 | 1.0195e-08 | 3.3164e-11 | 6.0938e-06 | 1.0814e-06 | 1.0157e-05 | 2.7789e-07 | 6.1192e-05
| MJ | Electricity, production mix NORDEL/NORDEL S | 0.0084022 | 0.0061536 | 0.00096937 | 9.4793e-05 | 1.1612e-05 | 0.00088951 | 9.4182e-05 | 9.1106e-07 | 0.00018825 | 0 | 0 | 0 | 0.045582 | 2.263 | 0.55244 | 0.90275 | 2.5359e-07 | 0.27459 | 0.022673 | 0.5105 | 0.0040879 | 0.0018424 | 0.00099451 | 0.001251 | 0.0012622 | 1.5559e-07 | 0.00020227 | 7.3977e-08 | 0.00034944 | 2.8231e-05 | 0.00082607 | 1.5306e-06 | 8.2158e-07 | 1.3133e-05 | 9.566e-08 | 3.2184e-10 | 0.00011949 | 1.0886e-05 | 2.2482e-05 | 4.3846e-07 | 0.0012506
| MJ | Electricity, production mix PL/PL S | 0.061756 | 0.042188 | 0.013208 | 0.0037766 | 2.8828e-05 | 0.0021155 | 0.00031649 | 2.3758e-06 | 0.00012101 | 0 | 0 | 0 | 0.3125 | 3.6787 | 3.5679 | 0.044228 | 3.1325e-07 | 0.043475 | 0.0015852 | 0.0215 | 0.029065 | 0.014134 | 0.0059995 | 0.0089318 | 0.0086624 | 1.3754e-07 | 0.0030679 | 4.9212e-07 | 0.0024017 | 1.4192e-06 | 0.0056695 | 2.1503e-05 | 3.3747e-05 | 3.1634e-06 | 2.9546e-06 | 8.8478e-09 | 0.00016895 | 5.4574e-05 | 4.5145e-05 | 3.5994e-07 | 0.0089314
| MJ | Electricity, production mix PT/PT S | 0.035853 | 0.022911 | 0.010759 | 0.00069153 | 4.4754e-05 | 0.0010857 | 0.00019776 | 5.3396e-06 | 0.00015834 | 0 | 0 | 0 | 0.16971 | 2.7623 | 2.2856 | 0.025446 | 1.4076e-06 | 0.16205 | 0.020917 | 0.26833 | 0.016312 | 0.0072615 | 0.0033257 | 0.005725 | 0.0047039 | 5.9335e-07 | 0.00064372 | 4.8158e-07 | 0.0019121 | 8.1229e-07 | 0.0030787 | 1.7865e-05 | 6.0544e-06 | 1.1585e-05 | 5.1908e-07 | 1.7912e-09 | 7.9605e-05 | 3.1799e-05 | 9.96e-05 | 3.9277e-07 | 0.0057246
| MJ | Electricity, production mix RER/RER S | 0.025182 | 0.018277 | 0.0043622 | 0.0012965 | 2.6737e-05 | 0.0009238 | 0.00010622 | 3.3102e-06 | 0.00018642 | 0 | 0 | 0 | 0.13539 | 2.9878 | 1.6736 | 1.0667 | 6.5583e-07 | 0.06775 | 0.020131 | 0.15966 | 0.012498 | 0.0057224 | 0.0026013 | 0.004174 | 0.0037524 | 3.1467e-07 | 0.0010465 | 2.1795e-07 | 0.00088903 | 3.3972e-05 | 0.0024559 | 7.129e-06 | 1.154e-05 | 4.1522e-06 | 9.6676e-07 | 2.9508e-09 | 5.8467e-05 | 2.0079e-05 | 4.3066e-05 | 4.5974e-07 | 0.0041735
| MJ | Electricity, production mix RO/RO S | 0.034169 | 0.02444 | 0.0053258 | 0.0030422 | 3.7677e-05 | 0.0010747 | 0.00012592 | 1.5198e-06 | 0.0001215 | 0 | 0 | 0 | 0.18103 | 2.8095 | 2.1283 | 0.3547 | 1.2961e-06 | 0.0011344 | 0.00028864 | 0.32506 | 0.017243 | 0.0085036 | 0.0034064 | 0.0053332 | 0.0050178 | 6.8382e-07 | 0.0023676 | 2.7757e-07 | 0.0011061 | 1.1102e-05 | 0.0032842 | 8.7356e-06 | 2.7175e-05 | 4.7351e-06 | 2.2371e-06 | 6.9234e-09 | 6.7969e-06 | 9.2307e-06 | 6.3285e-05 | 3.4031e-07 | 0.0053329
| MJ | Electricity, production mix SE/SE S | 0.0029523 | 0.0014349 | 0.00039371 | 2.5475e-05 | 6.3708e-06 | 0.00080864 | 9.8668e-05 | 8.3807e-07 | 0.00018372 | 0 | 0 | 0 | 0.010629 | 2.5564 | 0.10995 | 1.7676 | 1.1224e-07 | 0.24859 | 0.0066254 | 0.42367 | 0.0013269 | 0.00076373 | 0.00032082 | 0.00024232 | 0.00029406 | 1.2171e-07 | 0.00016479 | 3.9562e-08 | 0.00024945 | 5.527e-05 | 0.00019245 | 6.0834e-07 | 2.0097e-07 | 1.1984e-05 | 4.7337e-08 | 1.8342e-10 | 9.5676e-05 | 4.7225e-06 | 1.5132e-05 | 5.1067e-07 | 0.00024181
| MJ | Electricity, production mix SI/SI S | 0.040858 | 0.018378 | 0.017828 | 0.0029375 | 1.3141e-05 | 0.0015175 | 5.6175e-05 | 9.5232e-07 | 0.00012655 | 0 | 0 | 0 | 0.13613 | 2.5537 | 1.3596 | 0.78972 | 1.2251e-07 | 0.040386 | 0.00027294 | 0.36375 | 0.014894 | 0.0089074 | 0.0025821 | 0.0034048 | 0.0037733 | 9.2813e-08 | 0.0022217 | 3.9577e-07 | 0.0028872 | 2.4704e-05 | 0.0024697 | 3.055e-05 | 2.6275e-05 | 2.351e-06 | 2.1714e-06 | 6.4741e-09 | 2.7313e-05 | 1.0373e-05 | 1.3319e-05 | 3.591e-07 | 0.0034044
| MJ | Electricity, production mix SK/SK S | 0.02374 | 0.013851 | 0.0057379 | 0.0010004 | 2.2975e-05 | 0.0028055 | 0.00012183 | 1.9934e-06 | 0.00019833 | 0 | 0 | 0 | 0.1026 | 3.2411 | 1.1358 | 1.9465 | 6.4439e-07 | 0.0035044 | 0.00029871 | 0.15506 | 0.010067 | 0.0052627 | 0.0019589 | 0.0028457 | 0.0028439 | 4.1379e-07 | 0.00087446 | 2.0504e-07 | 0.0014829 | 6.0871e-05 | 0.0018613 | 9.5753e-06 | 8.9104e-06 | 3.0541e-06 | 7.6126e-07 | 2.4614e-09 | 2.7347e-05 | 1.2799e-05 | 3.5164e-05 | 5.615e-07 | 0.0028451
| MJ | Electricity, production mix UCTE/UCTE S | 0.027091 | 0.019353 | 0.004847 | 0.0015985 | 2.7556e-05 | 0.00095949 | 0.00011092 | 3.8267e-06 | 0.00019111 | 0 | 0 | 0 | 0.14335 | 3.0979 | 1.7519 | 1.1559 | 6.8431e-07 | 0.038358 | 0.021728 | 0.13002 | 0.013374 | 0.0062449 | 0.00274 | 0.0043886 | 0.0039732 | 3.485e-07 | 0.0012648 | 2.3189e-07 | 0.00096932 | 3.6949e-05 | 0.0026005 | 7.9404e-06 | 1.424e-05 | 2.9595e-06 | 1.1842e-06 | 3.5937e-09 | 4.662e-05 | 1.9655e-05 | 4.6969e-05 | 4.7867e-07 | 0.0043881
| MJ | Electricity, production mix US/US S | 0.042002 | 0.028321 | 0.010802 | 0.001174 | 4.2646e-05 | 0.00043558 | 0.0008423 | 0.00012566 | 0.00025868 | 0 | 0 | 0 | 0.20979 | 3.4982 | 2.4713 | 0.90942 | 4.9506e-07 | 0.036683 | 0.0042686 | 0.076556 | 0.018841 | 0.0086294 | 0.004022 | 0.0061898 | 0.0058148 | 2.2059e-07 | 0.001088 | 4.0935e-07 | 0.001706 | 1.9958e-05 | 0.0038058 | 1.776e-05 | 1.0427e-05 | 4.365e-06 | 1.1965e-06 | 3.0739e-09 | 6.7538e-05 | 6.8778e-05 | 4.6125e-05 | 6.5136e-07 | 0.0061892
Energy, electricity country mix, production + import
| MJ | Electricity mix, aluminium industry/GLO S | 0.017547 | 0.012567 | 0.0034727 | 0.00074723 | 1.5215e-05 | 0.00052078 | 6.3271e-05 | 1.6037e-06 | 0.00015845 | 0 | 0 | 0 | 0.093092 | 2.1905 | 1.1387 | 0.48756 | 3.7917e-07 | 0.0032125 | 0.00025696 | 0.56075 | 0.0084904 | 0.0038557 | 0.0017832 | 0.0028515 | 0.0025804 | 1.8145e-07 | 0.00059161 | 1.6725e-07 | 0.00066803 | 1.5256e-05 | 0.0016889 | 5.7023e-06 | 6.6386e-06 | 7.7095e-07 | 5.5935e-07 | 1.7066e-09 | 3.2359e-05 | 1.8433e-05 | 2.9867e-05 | 3.4994e-07 | 0.0028511
| MJ | Electricity mix, SBB/CH S | 0.00076297 | 0.00037554 | 9.8478e-05 | 1.8804e-05 | 1.885e-06 | 7.3972e-05 | 2.3832e-05 | 2.4931e-07 | 0.00017021 | 0 | 0 | 0 | 0.0027818 | 1.8178 | 0.031649 | 1.0143 | 3.5247e-08 | 0.00082925 | 0.00021822 | 0.77072 | 0.00035388 | 0.00021626 | 5.7974e-05 | 7.9648e-05 | 7.6993e-05 | 2.8189e-08 | 5.3207e-05 | 7.4677e-09 | 5.1891e-05 | 3.4128e-05 | 5.039e-05 | 1.5754e-07 | 1.611e-07 | 1.6687e-07 | 3.0145e-08 | 1.0684e-10 | 1.5341e-06 | 1.3908e-06 | 4.1439e-06 | 3.9891e-07 | 7.9249e-05
| MJ | Electricity mix/AT S | 0.017626 | 0.014598 | 0.0015109 | 0.0008116 | 3.5425e-05 | 0.00042426 | 5.5347e-05 | 5.3291e-06 | 0.00018547 | 0 | 0 | 0 | 0.10813 | 2.2337 | 1.4037 | 0.2313 | 9.8383e-07 | 0.058197 | 0.019325 | 0.52117 | 0.0095939 | 0.0039935 | 0.0020825 | 0.0035179 | 0.002997 | 5.4886e-07 | 0.00063085 | 1.3587e-07 | 0.00035819 | 6.7379e-06 | 0.0019615 | 2.373e-06 | 7.2252e-06 | 3.1507e-06 | 5.9361e-07 | 1.7795e-09 | 5.2236e-05 | 1.4027e-05 | 4.1429e-05 | 4.0018e-07 | 0.0035175
| MJ | Electricity mix/BA S | 0.059899 | 0.024775 | 0.025103 | 0.0042507 | 1.5725e-05 | 0.0055963 | 5.2278e-05 | 8.678e-07 | 0.00010508 | 0 | 0 | 0 | 0.18352 | 2.3098 | 1.7501 | 0.057332 | 1.1323e-07 | 0.00098083 | 0.00030392 | 0.50114 | 0.020852 | 0.013006 | 0.0034637 | 0.0043822 | 0.005086 | 5.2446e-08 | 0.0031612 | 5.0784e-07 | 0.0047568 | 1.8105e-06 | 0.0033289 | 4.3135e-05 | 3.8027e-05 | 9.1097e-07 | 3.1147e-06 | 9.2941e-09 | 5.2496e-06 | 9.7703e-06 | 3.4622e-05 | 2.5953e-07 | 0.0043819
| MJ | Electricity mix/BE S | 0.015574 | 0.012385 | 0.0021118 | 0.0003327 | 2.7539e-05 | 0.00045691 | 7.2803e-05 | 1.0026e-05 | 0.00017695 | 0 | 0 | 0 | 0.091743 | 3.1806 | 1.2012 | 1.922 | 5.2222e-07 | 0.037769 | 0.0035575 | 0.015975 | 0.0081611 | 0.0034048 | 0.0017444 | 0.0030119 | 0.0025428 | 3.0776e-07 | 0.00033487 | 1.4571e-07 | 0.00046598 | 6.0723e-05 | 0.0016643 | 3.3832e-06 | 2.9362e-06 | 2.2625e-06 | 2.6865e-07 | 8.8213e-10 | 2.9272e-05 | 1.3406e-05 | 2.8612e-05 | 5.1679e-07 | 0.0030114
| MJ | Electricity mix/BG S | 0.032367 | 0.022225 | 0.0056535 | 0.0030811 | 2.0029e-05 | 0.0011053 | 0.0001309 | 1.1854e-06 | 0.0001501 | 0 | 0 | 0 | 0.16463 | 3.2551 | 1.7466 | 1.4081 | 3.7683e-07 | 0.0030656 | 0.00034409 | 0.096969 | 0.01563 | 0.0081544 | 0.0031021 | 0.0043739 | 0.0045633 | 2.4374e-07 | 0.0024142 | 2.4771e-07 | 0.0011324 | 4.4039e-05 | 0.0029867 | 9.2826e-06 | 2.7537e-05 | 2.8194e-06 | 2.2924e-06 | 6.9825e-09 | 2.8821e-05 | 1.5416e-05 | 2.9194e-05 | 4.5168e-07 | 0.0043735
| MJ | Electricity mix/BR S | 0.0093868 | 0.0081247 | 0.00056054 | 4.2042e-05 | 8.4883e-05 | 0.00011054 | 0.00030131 | 1.4833e-06 | 0.0001613 | 0 | 0 | 0 | 0.060183 | 1.3383 | 0.3155 | 0.088552 | 3.8411e-07 | 0.051744 | 0.0002317 | 0.88231 | 0.0039716 | 0.0018105 | 0.0013703 | 0.00079076 | 0.0016336 | 1.234e-07 | 4.725e-05 | 5.7435e-08 | 0.00012664 | 2.8885e-06 | 0.0010685 | 9.1175e-07 | 3.5614e-07 | 2.6898e-06 | 4.3327e-08 | 1.2976e-10 | 6.345e-05 | 3.2674e-06 | 0.00023115 | 2.9322e-07 | 0.00079047
| MJ | Electricity mix/CH S | 0.0067583 | 0.0046912 | 0.001163 | 0.00033872 | 8.992e-06 | 0.00030477 | 6.1068e-05 | 1.1449e-06 | 0.00018931 | 0 | 0 | 0 | 0.03475 | 2.6882 | 0.43581 | 1.8861 | 2.3592e-07 | 0.016485 | 0.0047717 | 0.34503 | 0.0033898 | 0.0016259 | 0.0006717 | 0.0010922 | 0.00096289 | 1.9963e-07 | 0.00033237 | 6.0265e-08 | 0.0002683 | 6.2055e-05 | 0.0006302 | 1.9004e-06 | 3.0047e-06 | 1.2462e-06 | 2.7333e-07 | 8.5653e-10 | 1.4339e-05 | 5.7621e-06 | 1.4972e-05 | 5.1386e-07 | 0.0010917
| MJ | Electricity mix/CN S | 0.071682 | 0.043051 | 0.022657 | 0.00045989 | 2.2178e-05 | 0.0048878 | 0.00042644 | 1.3213e-06 | 0.00017587 | 0 | 0 | 0 | 0.3189 | 3.0794 | 2.7873 | 0.093145 | 2.8394e-07 | 0.027917 | 0.0007706 | 0.17025 | 0.027278 | 0.014035 | 0.006267 | 0.0069764 | 0.0088389 | 9.5342e-08 | 0.00071759 | 9.4572e-07 | 0.0044749 | 2.1172e-06 | 0.0057843 | 3.6981e-05 | 4.0685e-06 | 2.5578e-06 | 5.4285e-07 | 1.6776e-09 | 0.00024214 | 0.00011821 | 7.8201e-05 | 4.9195e-07 | 0.0069759
| MJ | Electricity mix/CS S | 0.07263 | 0.032711 | 0.022636 | 0.0068501 | 2.1602e-05 | 0.010218 | 9.1009e-05 | 8.4727e-07 | 0.00010055 | 0 | 0 | 0 | 0.2423 | 3.255 | 2.8018 | 0.12181 | 2.4e-07 | 0.0025458 | 0.00046621 | 0.32844 | 0.028785 | 0.017212 | 0.0045575 | 0.0070156 | 0.0067163 | 1.2284e-07 | 0.0051044 | 5.0099e-07 | 0.0053869 | 3.8382e-06 | 0.004396 | 3.8638e-05 | 6.1284e-05 | 1.7392e-06 | 5.0134e-06 | 1.4978e-08 | 6.983e-06 | 1.4777e-05 | 3.2996e-05 | 2.8361e-07 | 0.0070154
| MJ | Electricity mix/CZ S | 0.039942 | 0.029829 | 0.0054188 | 0.0037218 | 2.2285e-05 | 0.0007273 | 9.014e-05 | 1.0635e-06 | 0.00013213 | 0 | 0 | 0 | 0.22096 | 3.2186 | 2.1144 | 1.0295 | 3.5317e-07 | 0.042894 | 0.00059143 | 0.031219 | 0.019417 | 0.0099639 | 0.0041579 | 0.0052949 | 0.0061247 | 2.2216e-07 | 0.0027697 | 3.1014e-07 | 0.0010368 | 3.2199e-05 | 0.0040087 | 8.7257e-06 | 3.3281e-05 | 2.5414e-06 | 2.6941e-06 | 8.024e-09 | 5.4883e-05 | 1.9946e-05 | 2.7125e-05 | 4.0925e-07 | 0.0052945
| MJ | Electricity mix/DE S | 0.029177 | 0.024027 | 0.0019224 | 0.0024642 | 2.4793e-05 | 0.00043698 | 6.7944e-05 | 3.383e-06 | 0.00023077 | 0 | 0 | 0 | 0.17798 | 3.1286 | 2.0248 | 0.95738 | 4.7678e-07 | 0.042972 | 0.047837 | 0.055531 | 0.015691 | 0.0072397 | 0.0033807 | 0.0050709 | 0.0049327 | 3.3318e-07 | 0.0018541 | 1.4731e-07 | 0.00042616 | 2.622e-05 | 0.0032284 | 3.0235e-06 | 2.2008e-05 | 2.4381e-06 | 1.7483e-06 | 5.2214e-09 | 6.2524e-05 | 2.4765e-05 | 3.5797e-05 | 4.7617e-07 | 0.0050704
| MJ | Electricity mix/DK S | 0.025818 | 0.021056 | 0.0029698 | 0.00051749 | 2.9108e-05 | 0.00084254 | 0.00010964 | 1.5318e-06 | 0.00029126 | 0 | 0 | 0 | 0.15597 | 2.6771 | 1.9811 | 0.2285 | 8.2397e-07 | 0.23816 | 0.15501 | 0.074342 | 0.013524 | 0.0054775 | 0.0030867 | 0.00496 | 0.0043227 | 3.8292e-07 | 0.00049889 | 1.8156e-07 | 0.00064848 | 6.8481e-06 | 0.002829 | 4.774e-06 | 4.5691e-06 | 1.1612e-05 | 4.0933e-07 | 1.2713e-09 | 0.00015814 | 3.3172e-05 | 4.4972e-05 | 5.6087e-07 | 0.0049594
| MJ | Electricity mix/ES S | 0.03066 | 0.018772 | 0.0093708 | 0.00066964 | 3.2276e-05 | 0.0014296 | 0.00017161 | 1.8304e-06 | 0.00021202 | 0 | 0 | 0 | 0.13905 | 2.8829 | 1.7353 | 0.86646 | 9.0019e-07 | 0.090103 | 0.062428 | 0.12863 | 0.013328 | 0.0062624 | 0.0027191 | 0.0043461 | 0.0038536 | 4.1293e-07 | 0.00061069 | 4.3293e-07 | 0.00177 | 2.7282e-05 | 0.0025221 | 1.543e-05 | 5.8793e-06 | 5.5859e-06 | 5.4584e-07 | 1.705e-09 | 7.5541e-05 | 2.6233e-05 | 6.7719e-05 | 5.2574e-07 | 0.0043456
| MJ | Electricity mix/FI S | 0.022384 | 0.016523 | 0.0028697 | 0.00056634 | 2.4844e-05 | 0.0020448 | 0.00018917 | 1.6975e-06 | 0.00016489 | 0 | 0 | 0 | 0.12239 | 3.1352 | 1.4377 | 0.92353 | 4.8756e-07 | 0.59586 | 0.0018303 | 0.17621 | 0.010676 | 0.0049752 | 0.0025829 | 0.0031178 | 0.003389 | 2.8693e-07 | 0.00068149 | 1.8888e-07 | 0.0008753 | 2.8887e-05 | 0.002218 | 4.5608e-06 | 5.029e-06 | 2.8374e-05 | 4.6203e-07 | 1.4365e-09 | 0.00026328 | 2.3754e-05 | 3.9504e-05 | 4.493e-07 | 0.0031173
| MJ | Electricity mix/FR S | 0.0051277 | 0.0033531 | 0.0010597 | 0.000132 | 7.3379e-06 | 0.00027981 | 7.2963e-05 | 7.3586e-07 | 0.00022204 | 0 | 0 | 0 | 0.024838 | 3.3409 | 0.28629 | 2.9165 | 1.9057e-07 | 0.014606 | 0.0018523 | 0.1216 | 0.0024627 | 0.0012604 | 0.00048462 | 0.00071764 | 0.00068839 | 6.7333e-08 | 0.00021491 | 6.13e-08 | 0.00025799 | 9.9012e-05 | 0.00045055 | 1.7181e-06 | 1.1518e-06 | 1.1796e-06 | 1.3405e-07 | 4.5773e-10 | 1.2179e-05 | 6.6675e-06 | 1.1038e-05 | 6.5682e-07 | 0.00071699
| MJ | Electricity mix/GB S | 0.027611 | 0.021913 | 0.0041676 | 0.00052557 | 3.3308e-05 | 0.00073025 | 8.3796e-05 | 1.8012e-06 | 0.0001562 | 0 | 0 | 0 | 0.16232 | 2.9725 | 2.1203 | 0.76578 | 7.5286e-07 | 0.06135 | 0.0058363 | 0.019165 | 0.014247 | 0.0058336 | 0.0030993 | 0.0053137 | 0.0044994 | 1.9779e-07 | 0.00046843 | 2.5304e-07 | 0.00084122 | 2.4161e-05 | 0.0029448 | 6.7221e-06 | 4.6314e-06 | 3.2564e-06 | 4.1743e-07 | 1.3753e-09 | 7.6468e-05 | 3.106e-05 | 3.1949e-05 | 3.6669e-07 | 0.0053133
| MJ | Electricity mix/GR S | 0.061293 | 0.036521 | 0.012013 | 0.0082753 | 4.2331e-05 | 0.0041349 | 0.00017674 | 3.383e-06 | 0.00012525 | 0 | 0 | 0 | 0.27053 | 4.3318 | 4.087 | 0.12457 | 1.0256e-06 | 0.0019816 | 0.02072 | 0.097508 | 0.031633 | 0.016266 | 0.0051326 | 0.010234 | 0.0074983 | 4.2047e-07 | 0.0061771 | 3.4787e-07 | 0.0025859 | 3.9238e-06 | 0.0049078 | 1.9516e-05 | 7.3914e-05 | 4.4176e-06 | 6.0644e-06 | 1.8227e-08 | 8.1096e-06 | 1.9961e-05 | 9.2776e-05 | 3.4969e-07 | 0.010234
| MJ | Electricity mix/HR S | 0.028359 | 0.017506 | 0.0076211 | 0.0015013 | 2.894e-05 | 0.0014109 | 0.00012926 | 2.3034e-06 | 0.00015971 | 0 | 0 | 0 | 0.12967 | 2.743 | 1.6442 | 0.68752 | 9.9553e-07 | 0.028811 | 0.00037746 | 0.38208 | 0.012898 | 0.0062682 | 0.0025105 | 0.0041193 | 0.0035927 | 5.0012e-07 | 0.0012038 | 2.5889e-07 | 0.0014495 | 2.1509e-05 | 0.0023514 | 1.2812e-05 | 1.3358e-05 | 3.7124e-06 | 1.132e-06 | 3.5007e-09 | 3.2722e-05 | 1.2277e-05 | 8.313e-05 | 4.1526e-07 | 0.0041189
| MJ | Electricity mix/HU S | 0.030818 | 0.023274 | 0.0038973 | 0.0022285 | 4.6968e-05 | 0.0010927 | 0.00010721 | 2.0607e-06 | 0.00016924 | 0 | 0 | 0 | 0.1724 | 3.7575 | 2.2735 | 1.3401 | 1.8342e-06 | 0.090325 | 0.0021892 | 0.051433 | 0.016418 | 0.0074322 | 0.0032861 | 0.0056997 | 0.0047788 | 1.0354e-06 | 0.0017475 | 2.3573e-07 | 0.00086267 | 4.1967e-05 | 0.0031277 | 6.2868e-06 | 1.9901e-05 | 5.9729e-06 | 1.6547e-06 | 5.0009e-09 | 4.5085e-05 | 1.1151e-05 | 6.8335e-05 | 5.1811e-07 | 0.0056992
| MJ | Electricity mix/IE S | 0.037635 | 0.028687 | 0.0075424 | 0.00042525 | 5.7475e-05 | 0.0006121 | 0.00013712 | 8.3785e-06 | 0.00016596 | 0 | 0 | 0 | 0.21249 | 3.1429 | 3.0075 | 0.065386 | 1.9188e-06 | 0.0096922 | 0.030261 | 0.030033 | 0.018753 | 0.007575 | 0.0040494 | 0.0071289 | 0.0058898 | 8.7514e-07 | 0.00037517 | 3.5256e-07 | 0.0013068 | 2.0599e-06 | 0.0038548 | 1.2514e-05 | 3.6599e-06 | 2.2718e-06 | 3.414e-07 | 1.13e-09 | 4.4956e-05 | 2.6626e-05 | 0.00010421 | 3.8518e-07 | 0.0071285
| MJ | Electricity mix/IT S | 0.028162 | 0.021258 | 0.005577 | 0.00043446 | 5.0553e-05 | 0.00053563 | 0.00013767 | 3.939e-06 | 0.00016521 | 0 | 0 | 0 | 0.15747 | 2.6515 | 2.1528 | 0.2811 | 1.6e-06 | 0.0090228 | 0.0068149 | 0.20175 | 0.014171 | 0.0057638 | 0.0030113 | 0.0053957 | 0.0043644 | 7.2861e-07 | 0.00036727 | 3.1866e-07 | 0.0010217 | 9.3525e-06 | 0.0028565 | 9.1564e-06 | 3.737e-06 | 2.757e-06 | 3.2888e-07 | 1.081e-09 | 1.9362e-05 | 1.6938e-05 | 0.00010249 | 3.7708e-07 | 0.0053953
| MJ | Electricity mix/JP S | 0.026827 | 0.020014 | 0.0050558 | 0.00072311 | 4.2235e-05 | 0.00064211 | 0.0001252 | 1.9475e-06 | 0.00022237 | 0 | 0 | 0 | 0.14825 | 3.2239 | 2.0339 | 1.0897 | 3.5536e-06 | 0.003645 | 0.0024628 | 0.094144 | 0.013828 | 0.0057346 | 0.0029967 | 0.005097 | 0.0041094 | 2.4539e-07 | 0.00060774 | 3.0038e-07 | 0.00098135 | 3.5557e-05 | 0.0026897 | 8.1723e-06 | 6.369e-06 | 1.9404e-06 | 5.4815e-07 | 1.7259e-09 | 3.1205e-05 | 2.8328e-05 | 0.00023045 | 6.826e-07 | 0.0050963
| MJ | Electricity mix/LU S | 0.024881 | 0.021008 | 0.0017539 | 0.00147 | 3.594e-05 | 0.0003496 | 5.7876e-05 | 5.6591e-06 | 0.00019957 | 0 | 0 | 0 | 0.15562 | 2.965 | 2.002 | 0.86518 | 1.0548e-06 | 0.029422 | 0.032721 | 0.035597 | 0.013821 | 0.0058468 | 0.0029563 | 0.0050181 | 0.0043129 | 5.5855e-07 | 0.0011224 | 1.4987e-07 | 0.00038601 | 2.4734e-05 | 0.0028228 | 2.7369e-06 | 1.3121e-05 | 1.8789e-06 | 1.0498e-06 | 3.1643e-09 | 4.0541e-05 | 1.75e-05 | 5.6652e-05 | 4.5448e-07 | 0.0050177
| MJ | Electricity mix/MK S | 0.091765 | 0.035476 | 0.041672 | 0.0080195 | 1.9811e-05 | 0.0064122 | 7.1069e-05 | 7.777e-07 | 9.3452e-05 | 0 | 0 | 0 | 0.26278 | 3.4186 | 3.1168 | 0.028118 | 8.3989e-08 | 0.0013249 | 0.00078857 | 0.27156 | 0.033268 | 0.020485 | 0.0049795 | 0.0078037 | 0.0072834 | 3.7646e-08 | 0.0059417 | 8.0447e-07 | 0.0072583 | 9.0885e-07 | 0.0047672 | 7.165e-05 | 7.1755e-05 | 1.3143e-06 | 5.8658e-06 | 1.7474e-08 | 5.3902e-06 | 1.6305e-05 | 3.9976e-05 | 2.5853e-07 | 0.0078035
| MJ | Electricity mix/NL S | 0.028891 | 0.025125 | 0.0021823 | 0.00082827 | 4.1119e-05 | 0.00045899 | 7.449e-05 | 2.7328e-05 | 0.00015334 | 0 | 0 | 0 | 0.18611 | 3.0706 | 2.6172 | 0.32379 | 8.0733e-07 | 0.094942 | 0.025036 | 0.0096414 | 0.01642 | 0.0063247 | 0.0035328 | 0.0065622 | 0.0051586 | 3.6697e-07 | 0.00066053 | 2.0814e-07 | 0.00049551 | 9.5058e-06 | 0.0033764 | 3.3836e-06 | 7.3609e-06 | 4.9265e-06 | 6.0476e-07 | 1.9105e-09 | 6.548e-05 | 2.5686e-05 | 4.9025e-05 | 3.3292e-07 | 0.0065618
| MJ | Electricity mix/NO S | 0.0018042 | 0.0012083 | 0.00020748 | 2.4698e-05 | 3.1123e-06 | 0.00016746 | 2.0993e-05 | 3.2932e-07 | 0.00017178 | 0 | 0 | 0 | 0.0089504 | 1.2766 | 0.10497 | 0.16425 | 6.6506e-08 | 0.044231 | 0.0088938 | 0.95425 | 0.00083264 | 0.00037393 | 0.00019921 | 0.0002595 | 0.00024776 | 3.318e-08 | 4.1743e-05 | 1.638e-08 | 7.9234e-05 | 5.1387e-06 | 0.00016215 | 3.2772e-07 | 2.1446e-07 | 2.1438e-06 | 2.7498e-08 | 9.0072e-11 | 1.9842e-05 | 2.6042e-06 | 1.1899e-05 | 3.0842e-07 | 0.0002592
| MJ | Electricity mix/PL S | 0.060533 | 0.041457 | 0.012834 | 0.0037175 | 2.8699e-05 | 0.0020618 | 0.00030805 | 2.4154e-06 | 0.00012444 | 0 | 0 | 0 | 0.30709 | 3.658 | 3.5071 | 0.080383 | 3.2128e-07 | 0.043653 | 0.0028886 | 0.023926 | 0.028542 | 0.013868 | 0.0058946 | 0.0087797 | 0.0085122 | 1.4465e-07 | 0.0030161 | 4.8058e-07 | 0.0023368 | 2.4666e-06 | 0.0055712 | 2.0892e-05 | 3.3218e-05 | 3.1557e-06 | 2.9034e-06 | 8.6946e-09 | 0.00016494 | 5.3412e-05 | 4.4937e-05 | 3.6416e-07 | 0.0087793
| MJ | Electricity mix/PT S | 0.035181 | 0.022342 | 0.010588 | 0.00069178 | 4.2892e-05 | 0.0011502 | 0.00019432 | 4.7739e-06 | 0.00016777 | 0 | 0 | 0 | 0.16549 | 2.7861 | 2.2056 | 0.15798 | 1.3296e-06 | 0.15079 | 0.028112 | 0.24364 | 0.0159 | 0.0071336 | 0.0032423 | 0.0055245 | 0.0045869 | 5.6622e-07 | 0.00064146 | 4.7617e-07 | 0.0018993 | 4.9568e-06 | 0.0030022 | 1.7559e-05 | 6.0595e-06 | 1.0634e-05 | 5.2649e-07 | 1.7864e-09 | 7.9384e-05 | 3.1032e-05 | 9.4905e-05 | 4.1559e-07 | 0.0055241
| MJ | Electricity mix/RO S | 0.034328 | 0.024522 | 0.005384 | 0.0030484 | 3.7249e-05 | 0.0010858 | 0.00012696 | 1.5181e-06 | 0.00012222 | 0 | 0 | 0 | 0.18164 | 2.8275 | 2.13 | 0.37836 | 1.2702e-06 | 0.0018241 | 0.00029915 | 0.31706 | 0.017292 | 0.0085361 | 0.0034187 | 0.0053373 | 0.0050346 | 6.712e-07 | 0.0023729 | 2.784e-07 | 0.0011157 | 1.1842e-05 | 0.0032952 | 8.8301e-06 | 2.7231e-05 | 4.6829e-06 | 2.243e-06 | 6.9362e-09 | 8.4809e-06 | 9.6688e-06 | 6.2391e-05 | 3.4333e-07 | 0.005337
| MJ | Electricity mix/SE S | 0.0050933 | 0.0031026 | 0.00070616 | 0.00011443 | 7.9745e-06 | 0.00087239 | 0.0001045 | 9.2104e-07 | 0.00018428 | 0 | 0 | 0 | 0.022982 | 2.583 | 0.25824 | 1.6494 | 1.4579e-07 | 0.25922 | 0.0093645 | 0.40678 | 0.0023849 | 0.001232 | 0.00056001 | 0.00059291 | 0.00063635 | 1.3393e-07 | 0.00023491 | 5.4504e-08 | 0.00030898 | 5.1538e-05 | 0.00041647 | 1.1128e-06 | 9.9577e-07 | 1.2494e-05 | 1.1448e-07 | 3.8377e-10 | 0.00010472 | 6.8438e-06 | 1.7262e-05 | 5.0362e-07 | 0.0005924
| MJ | Electricity mix/SI S | 0.031331 | 0.015968 | 0.01217 | 0.0018689 | 1.9042e-05 | 0.0010714 | 8.5603e-05 | 2.0528e-06 | 0.00014656 | 0 | 0 | 0 | 0.11828 | 2.446 | 1.3183 | 0.66312 | 4.3769e-07 | 0.032228 | 0.0020458 | 0.43031 | 0.012326 | 0.0067519 | 0.0022723 | 0.0033018 | 0.0032777 | 2.3041e-07 | 0.0014485 | 3.0883e-07 | 0.0020044 | 2.0742e-05 | 0.0021453 | 2.0755e-05 | 1.6681e-05 | 2.7314e-06 | 1.3951e-06 | 4.2164e-09 | 3.1722e-05 | 1.1461e-05 | 4.2219e-05 | 3.7969e-07 | 0.0033014
| MJ | Electricity mix/SK S | 0.025828 | 0.017 | 0.0051173 | 0.0013782 | 2.6021e-05 | 0.0020087 | 0.00011203 | 2.6542e-06 | 0.00018254 | 0 | 0 | 0 | 0.12593 | 3.0177 | 1.4036 | 1.3642 | 6.7583e-07 | 0.022144 | 0.0036137 | 0.22417 | 0.011803 | 0.0058838 | 0.0024028 | 0.0035162 | 0.0034905 | 4.0999e-07 | 0.0011232 | 2.1606e-07 | 0.0012268 | 4.2664e-05 | 0.0022845 | 8.445e-06 | 1.2295e-05 | 3.0292e-06 | 1.0328e-06 | 3.2005e-09 | 4.2056e-05 | 1.5513e-05 | 3.5986e-05 | 4.9712e-07 | 0.0035157
| MJ | Electricity mix/US S | 0.041769 | 0.028155 | 0.010741 | 0.001174 | 4.2424e-05 | 0.00043665 | 0.00083744 | 0.00012492 | 0.00025752 | 0 | 0 | 0 | 0.20855 | 3.4838 | 2.4571 | 0.90477 | 4.9339e-07 | 0.0367 | 0.0042553 | 0.080953 | 0.018738 | 0.0085848 | 0.0039984 | 0.0061543 | 0.0057807 | 2.1981e-07 | 0.0010865 | 4.068e-07 | 0.0016972 | 1.9857e-05 | 0.0037835 | 1.7661e-05 | 1.0427e-05 | 4.3548e-06 | 1.1942e-06 | 3.0699e-09 | 6.7102e-05 | 6.8234e-05 | 4.601e-05 | 6.4818e-07 | 0.0061537
Energy, heat
1 | MJ | Idemat2010 Domestic Heat, General | 0.013588 | 0.010301 | 0.0025732 | 8.6111e-06 | 1.4978e-05 | 0.0004916 | 6.8178e-05 | 2.0725e-06 | 0.00012764 | 0 | 0 | 0 | 0.076306 | 1.6399 | 0.92784 | 0.61119 | 3.669e-07 | 0.020418 | 0.011484 | 0.068915 | 0.0064835 | 0.0027066 | 0.0014524 | 0.0023245 | 0.0021151 | 1.8468e-07 | 6.3766e-05 | 1.2309e-07 | 0.00050796 | 1.9537e-05 | 0.0013843 | 4.2173e-06 | 4.375e-08 | 1.6817e-06 | 4.4181e-08 | 1.772e-10 | 2.5289e-05 | 1.1135e-05 | 2.5649e-05 | 4.5018e-07 | 0.0023241
1 | MJ | Idemat2010 Industrial Heat, General | 0.011821 | 0.0089621 | 0.0022387 | 7.4917e-06 | 1.3031e-05 | 0.00042769 | 5.9314e-05 | 1.8031e-06 | 0.00011105 | 0 | 0 | 0 | 0.066386 | 1.4267 | 0.80722 | 0.53173 | 3.192e-07 | 0.017764 | 0.0099915 | 0.059956 | 0.0056406 | 0.0023548 | 0.0012636 | 0.0020223 | 0.0018401 | 1.6067e-07 | 5.5477e-05 | 1.0709e-07 | 0.00044193 | 1.6997e-05 | 0.0012043 | 3.669e-06 | 3.8063e-08 | 1.463e-06 | 3.8438e-08 | 1.5416e-10 | 2.2002e-05 | 9.6872e-06 | 2.2314e-05 | 3.9166e-07 | 0.0020219
Energy, heat, coal
| MJ | Heat, anthracite, at stove 5-15kW/RER S | 0.026984 | 0.018293 | 0.0049109 | 0.00047828 | 0.002861 | 0.00026069 | 0.00010786 | 3.0948e-06 | 6.9533e-05 | 0 | 0 | 0 | 0.1355 | 1.2843 | 1.2568 | 0.018318 | 7.8068e-08 | 0.0066369 | 0.00033004 | 0.0022819 | 0.010877 | 0.0051128 | 0.0026189 | 0.0031457 | 0.0037561 | 2.399e-08 | 0.00052213 | 5.6291e-07 | 0.00083335 | 5.9244e-07 | 0.0024582 | 8.1475e-06 | 4.2603e-06 | 1.0893e-06 | 3.8831e-07 | 1.2005e-09 | 7.1709e-05 | 4.2284e-05 | 3.283e-05 | 2.1604e-07 | 0.0031455
| MJ | Heat, at hard coal industrial furnace 1-10MW/RER S | 0.02624 | 0.017696 | 0.007062 | 0.00049792 | 8.1379e-05 | 0.00076047 | 9.4792e-05 | 7.8535e-07 | 4.6746e-05 | 0 | 0 | 0 | 0.13108 | 1.3086 | 1.2567 | 0.039387 | 8.0753e-08 | 0.0071959 | 0.00072756 | 0.0046326 | 0.01115 | 0.0054901 | 0.0025144 | 0.0031455 | 0.0036336 | 2.8296e-08 | 0.00053573 | 2.9832e-07 | 0.0013191 | 1.2651e-06 | 0.0023781 | 1.1233e-05 | 4.4374e-06 | 8.9392e-07 | 4.1142e-07 | 1.2559e-09 | 7.0896e-05 | 2.9993e-05 | 1.8386e-05 | 1.3184e-07 | 0.0031454
| MJ | Heat, hard coal briquette, at stove 5-15kW/RER S | 0.031339 | 0.020054 | 0.0064497 | 0.0005168 | 0.0022569 | 0.0016375 | 0.00030322 | 2.4521e-05 | 9.5952e-05 | 0 | 0 | 0 | 0.14855 | 1.5333 | 1.4966 | 0.025856 | 3.0607e-07 | 0.007149 | 0.00046443 | 0.0032106 | 0.013259 | 0.0066189 | 0.0028944 | 0.0037454 | 0.0041178 | 1.0866e-07 | 0.00089458 | 5.2779e-07 | 0.001605 | 8.5264e-07 | 0.0026948 | 1.0576e-05 | 4.5403e-06 | 3.9435e-06 | 4.3898e-07 | 1.4705e-09 | 7.5069e-05 | 4.8492e-05 | 5.6505e-05 | 2.8232e-07 | 0.0037452
| MJ | Heat, hard coal coke, at stove 5-15kW/RER S | 0.033361 | 0.022483 | 0.0069514 | 0.00076467 | 0.0017977 | 0.0010241 | 0.00018633 | 1.376e-05 | 0.00013993 | 0 | 0 | 0 | 0.16654 | 2.0504 | 1.9907 | 0.042812 | 3.5519e-07 | 0.010794 | 0.00077499 | 0.005259 | 0.015036 | 0.0067865 | 0.0032663 | 0.0049829 | 0.0046165 | 5.1187e-08 | 0.00081004 | 5.0712e-07 | 0.001358 | 1.3758e-06 | 0.0030213 | 1.1396e-05 | 6.8021e-06 | 1.4114e-06 | 6.3728e-07 | 1.948e-09 | 0.00011199 | 6.3835e-05 | 4.8919e-05 | 3.9903e-07 | 0.0049825
Energy, heat, coal, furnace
| MJ | Anthracite, burned in stove 5-15kW/RER S | 0.01887 | 0.012792 | 0.0034341 | 0.00033445 | 0.0020006 | 0.0001823 | 7.543e-05 | 2.1643e-06 | 4.8625e-05 | 0 | 0 | 0 | 0.094758 | 0.89815 | 0.87887 | 0.01281 | 5.4593e-08 | 0.0046412 | 0.0002308 | 0.0015958 | 0.0076066 | 0.0035754 | 0.0018314 | 0.0021998 | 0.0026267 | 1.6776e-08 | 0.00036513 | 3.9364e-07 | 0.00058275 | 4.143e-07 | 0.001719 | 5.6975e-06 | 2.9791e-06 | 7.6177e-07 | 2.7155e-07 | 8.3951e-10 | 5.0145e-05 | 2.9569e-05 | 2.2957e-05 | 1.5108e-07 | 0.0021997
| MJ | Hard coal briquette, burned in stove 5-15kW/RER S | 0.021915 | 0.014024 | 0.0045102 | 0.00036139 | 0.0015782 | 0.0011451 | 0.00021204 | 1.7147e-05 | 6.7099e-05 | 0 | 0 | 0 | 0.10388 | 1.0722 | 1.0466 | 0.018081 | 2.1404e-07 | 0.0049993 | 0.00032477 | 0.0022451 | 0.0092718 | 0.0046286 | 0.002024 | 0.0026192 | 0.0028796 | 7.5981e-08 | 0.00062558 | 3.6909e-07 | 0.0011224 | 5.9625e-07 | 0.0018845 | 7.396e-06 | 3.1749e-06 | 2.7577e-06 | 3.0697e-07 | 1.0283e-09 | 5.2496e-05 | 3.391e-05 | 3.9511e-05 | 1.9743e-07 | 0.002619
| MJ | Hard coal coke, burned in stove 5-15kW/RER S | 0.02333 | 0.015723 | 0.0048611 | 0.00053476 | 0.0012571 | 0.00071615 | 0.0001303 | 9.6226e-06 | 9.7855e-05 | 0 | 0 | 0 | 0.11646 | 1.4338 | 1.3921 | 0.029939 | 2.4839e-07 | 0.0075485 | 0.00054195 | 0.0036777 | 0.010515 | 0.0047458 | 0.0022842 | 0.0034845 | 0.0032284 | 3.5795e-08 | 0.00056646 | 3.5463e-07 | 0.00094967 | 9.6211e-07 | 0.0021129 | 7.969e-06 | 4.7569e-06 | 9.8699e-07 | 4.4565e-07 | 1.3622e-09 | 7.8312e-05 | 4.464e-05 | 3.4213e-05 | 2.7904e-07 | 0.0034842
| MJ | Hard coal, burned in industrial furnace 1-10MW/RER S | 0.020992 | 0.014157 | 0.0056495 | 0.00039833 | 6.5105e-05 | 0.00060837 | 7.5834e-05 | 6.2828e-07 | 3.7396e-05 | 0 | 0 | 0 | 0.10487 | 1.0469 | 1.0054 | 0.03151 | 6.4603e-08 | 0.0057567 | 0.00058205 | 0.0037061 | 0.0089199 | 0.004392 | 0.0020115 | 0.0025164 | 0.0029068 | 2.2637e-08 | 0.00042859 | 2.3865e-07 | 0.0010553 | 1.0121e-06 | 0.0019025 | 8.9865e-06 | 3.5499e-06 | 7.1513e-07 | 3.2913e-07 | 1.0047e-09 | 5.6715e-05 | 2.3994e-05 | 1.4706e-05 | 1.0547e-07 | 0.0025163
Energy, heat, coal, furnace, infrastructure
| p | Coal stove, 5-15 kW/RER/I S | 176.8877 | 90.5099 | 22.2183 | 3.4489 | 1.9399 | 10.5763 | 7.3184 | 0.5633 | 40.3127 | 0 | 0 | 0 | 670.4436 | 10741.579 | 9397.9229 | 1095.976 | 0.0083865 | 61.112 | 19.2795 | 167.28 | 106.0749 | 35.2906 | 47.118 | 23.6663 | 18.5842 | 0.0022505 | 6.5552 | 0.0023394 | 10.1116 | 0.035045 | 12.1632 | 0.034675 | 0.029678 | 0.036373 | 0.0048827 | 1.6027e-05 | 0.31061 | 15.5082 | 19.0304 | 0.14805 | 23.5183
| p | Industrial furnace, coal, 1-10 MW/RER/I S | 54667.762 | 29986.643 | 8332.6998 | 1209.6928 | 304.5549 | 3084.574 | 1114.1181 | 47.109 | 10588.37 | 0 | 0 | 0 | 222123.2815 | 3055194.8 | 2661142.6 | 311192 | 3.4215 | 13819 | 4851.771 | 64186 | 24411.3257 | 11084.6607 | 6630.758 | 6695.907 | 6157.065 | 0.90819 | 2249.1993 | 0.87376 | 2666.6316 | 9.9829 | 4029.8981 | 12.9563 | 10.5252 | 10.7906 | 1.4692 | 0.0051351 | 54.688 | 846.8616 | 1663.5639 | 39.4213 | 6656.4857
Energy, heat, gas
| MJ | Heat, natural gas, at boiler atm. low-NOx condensing non-modulating <100kW/RER S | 0.010999 | 0.010118 | 0.00059036 | 4.737e-05 | 4.447e-05 | 5.1568e-05 | 2.0539e-05 | 7.0305e-06 | 0.00011998 | 0 | 0 | 0 | 0.074945 | 1.2806 | 1.2447 | 0.029323 | 1.6136e-06 | 0.0012608 | 0.00054694 | 0.0047394 | 0.0067694 | 0.0022455 | 0.0013996 | 0.0031244 | 0.0020775 | 5.9867e-07 | 5.0953e-05 | 6.7018e-08 | 0.00011544 | 9.3373e-07 | 0.0013596 | 9.1924e-07 | 4.1698e-07 | 4.2885e-07 | 4.1162e-08 | 1.6204e-10 | 2.5604e-06 | 2.2434e-06 | 3.3354e-05 | 3.8491e-07 | 0.003124
| MJ | Heat, natural gas, at boiler atmospheric low-NOx non-modulating <100kW/RER S | 0.011989 | 0.011028 | 0.00064391 | 5.1578e-05 | 4.8472e-05 | 5.6211e-05 | 2.2387e-05 | 7.6632e-06 | 0.00013078 | 0 | 0 | 0 | 0.081691 | 1.3958 | 1.3567 | 0.031961 | 1.7588e-06 | 0.0013743 | 0.00059616 | 0.005166 | 0.0073787 | 0.0024476 | 0.0015255 | 0.0034055 | 0.0022645 | 6.5256e-07 | 5.5538e-05 | 7.3054e-08 | 0.00012589 | 1.0177e-06 | 0.001482 | 1.0027e-06 | 4.5448e-07 | 4.6745e-07 | 4.4867e-08 | 1.7662e-10 | 2.7908e-06 | 2.4453e-06 | 3.6356e-05 | 4.1954e-07 | 0.0034051
| MJ | Heat, natural gas, at boiler atmospheric non-modulating <100kW/RER S | 0.011186 | 0.010417 | 0.00051836 | 2.361e-05 | 4.3942e-05 | 3.8769e-05 | 1.8252e-05 | 7.3894e-06 | 0.00011899 | 0 | 0 | 0 | 0.077162 | 1.3085 | 1.2917 | 0.012915 | 1.6991e-06 | 0.00070662 | 0.00023856 | 0.0029656 | 0.0069543 | 0.0022721 | 0.0014398 | 0.0032424 | 0.0021389 | 6.2908e-07 | 3.1825e-05 | 6.2653e-08 | 0.00010025 | 4.0936e-07 | 0.0013998 | 8.0498e-07 | 2.0519e-07 | 4.0169e-07 | 2.3397e-08 | 1.0942e-10 | 1.8728e-06 | 2.0415e-06 | 3.4596e-05 | 3.611e-07 | 0.003242
| MJ | Heat, natural gas, at boiler condensing modulating <100kW/RER S | 0.010408 | 0.0096968 | 0.00047038 | 2.7571e-05 | 3.7571e-05 | 3.9253e-05 | 1.763e-05 | 6.8451e-06 | 0.00011177 | 0 | 0 | 0 | 0.071828 | 1.2202 | 1.2001 | 0.015838 | 1.5733e-06 | 0.00078841 | 0.00029375 | 0.0031833 | 0.0064689 | 0.0021159 | 0.0013404 | 0.0030125 | 0.0019911 | 5.828e-07 | 3.3114e-05 | 5.4551e-08 | 9.0613e-05 | 5.0298e-07 | 0.0013031 | 7.3557e-07 | 2.405e-07 | 3.7269e-07 | 2.5966e-08 | 1.1453e-10 | 1.9119e-06 | 1.9596e-06 | 3.2147e-05 | 3.4391e-07 | 0.0030122
| MJ | Heat, natural gas, at boiler condensing modulating >100kW/RER S | 0.0095365 | 0.0090349 | 0.00038937 | 1.174e-05 | 2.1669e-05 | 2.5817e-05 | 1.1682e-05 | 5.6603e-06 | 3.5668e-05 | 0 | 0 | 0 | 0.066925 | 1.1717 | 1.1622 | 0.0068757 | 9.4957e-07 | 0.0003496 | 0.0001415 | 0.0021047 | 0.0061091 | 0.0019435 | 0.0012482 | 0.0029173 | 0.0018552 | 5.0566e-07 | 1.3178e-05 | 4.6324e-08 | 7.4413e-05 | 2.1841e-07 | 0.0012142 | 5.9774e-07 | 1.006e-07 | 3.3936e-07 | 1.0456e-08 | 6.0564e-11 | 6.0391e-07 | 1.1474e-06 | 3.1229e-05 | 1.1254e-07 | 0.0029172
| MJ | Heat, natural gas, at boiler fan burner low-NOx non-modulating <100kW/RER S | 0.012531 | 0.011477 | 0.00068945 | 7.38e-05 | 4.7071e-05 | 6.9976e-05 | 2.5617e-05 | 7.8539e-06 | 0.00013974 | 0 | 0 | 0 | 0.085016 | 1.4606 | 1.4038 | 0.047104 | 1.8001e-06 | 0.0019042 | 0.0008805 | 0.00691 | 0.0076813 | 0.0025691 | 0.0015885 | 0.0035236 | 0.0023566 | 6.6894e-07 | 7.5541e-05 | 7.2709e-08 | 0.00013469 | 1.5015e-06 | 0.0015423 | 1.0833e-06 | 6.5258e-07 | 5.2972e-07 | 6.1912e-08 | 2.2982e-10 | 3.516e-06 | 2.7598e-06 | 3.7631e-05 | 4.6483e-07 | 0.0035232
| MJ | Heat, natural gas, at boiler fan burner non-modulating <100kW/RER S | 0.011297 | 0.010488 | 0.00054895 | 2.9771e-05 | 3.9899e-05 | 4.2457e-05 | 1.9069e-05 | 7.4042e-06 | 0.00012089 | 0 | 0 | 0 | 0.077691 | 1.3198 | 1.2981 | 0.017131 | 1.7018e-06 | 0.00085277 | 0.00031773 | 0.0034432 | 0.0070056 | 0.0022972 | 0.0014499 | 0.0032584 | 0.0021536 | 6.3038e-07 | 3.5817e-05 | 6.4711e-08 | 0.00010659 | 5.4404e-07 | 0.0014094 | 8.5229e-07 | 2.6013e-07 | 4.0312e-07 | 2.8085e-08 | 1.2388e-10 | 2.068e-06 | 2.1195e-06 | 3.4772e-05 | 3.7198e-07 | 0.0032581
| MJ | Heat, natural gas, at boiler modulating <100kW/RER S | 0.011071 | 0.01029 | 0.00052485 | 2.9209e-05 | 4.0346e-05 | 4.1656e-05 | 1.8709e-05 | 7.2645e-06 | 0.00011861 | 0 | 0 | 0 | 0.076225 | 1.2949 | 1.2736 | 0.016808 | 1.6696e-06 | 0.00083668 | 0.00031174 | 0.0033782 | 0.0068705 | 0.0022509 | 0.0014225 | 0.003197 | 0.0021129 | 6.1848e-07 | 3.5141e-05 | 6.1658e-08 | 0.00010163 | 5.3377e-07 | 0.0013828 | 8.1688e-07 | 2.5523e-07 | 3.9551e-07 | 2.7555e-08 | 1.2154e-10 | 2.029e-06 | 2.0795e-06 | 3.4116e-05 | 3.6496e-07 | 0.0031967
| MJ | Heat, natural gas, at boiler modulating >100kW/RER S | 0.010136 | 0.0095882 | 0.000429 | 1.2409e-05 | 2.2621e-05 | 2.7398e-05 | 1.2397e-05 | 6.0069e-06 | 3.7853e-05 | 0 | 0 | 0 | 0.071024 | 1.2435 | 1.2334 | 0.0072962 | 1.0077e-06 | 0.00037101 | 0.00015017 | 0.0022336 | 0.0064865 | 0.0020659 | 0.0013247 | 0.003096 | 0.0019688 | 5.3662e-07 | 1.3985e-05 | 5.1359e-08 | 8.2321e-05 | 2.3178e-07 | 0.0012885 | 6.5668e-07 | 1.0675e-07 | 3.6013e-07 | 1.1096e-08 | 6.4272e-11 | 6.4088e-07 | 1.2176e-06 | 3.314e-05 | 1.1943e-07 | 0.0030959
| MJ | Heat, natural gas, at industrial furnace >100kW/RER S | 0.010232 | 0.0096635 | 0.00044533 | 1.2529e-05 | 2.3015e-05 | 3.0543e-05 | 1.2516e-05 | 6.0647e-06 | 3.8217e-05 | 0 | 0 | 0 | 0.071581 | 1.2554 | 1.2452 | 0.0073668 | 1.0174e-06 | 0.00037457 | 0.00015161 | 0.002255 | 0.0065463 | 0.0020854 | 0.0013352 | 0.0031257 | 0.0019842 | 5.418e-07 | 1.412e-05 | 5.3662e-08 | 8.6269e-05 | 2.3401e-07 | 0.0012987 | 6.8017e-07 | 1.0778e-07 | 3.636e-07 | 1.1203e-08 | 6.4891e-11 | 6.4704e-07 | 1.2293e-06 | 3.3459e-05 | 1.2057e-07 | 0.0031256
| MJ | Heat, natural gas, at industrial furnace low-NOx >100kW/RER S | 0.011237 | 0.010488 | 0.00057035 | 3.6745e-05 | 2.7921e-05 | 4.3312e-05 | 1.6346e-05 | 6.467e-06 | 4.765e-05 | 0 | 0 | 0 | 0.07769 | 1.3704 | 1.3409 | 0.023868 | 1.0855e-06 | 0.00095349 | 0.00046229 | 0.0042058 | 0.007118 | 0.002302 | 0.0014502 | 0.0033658 | 0.0021535 | 5.7764e-07 | 3.5897e-05 | 6.487e-08 | 0.00011114 | 7.6114e-07 | 0.0014095 | 8.7543e-07 | 3.2355e-07 | 4.437e-07 | 2.9762e-08 | 1.2378e-10 | 1.4286e-06 | 1.5975e-06 | 3.6043e-05 | 1.6898e-07 | 0.0033656
1 | MJ | Idemat2010 Energy gas, low NOx (=heat) | 0.011989 | 0.011028 | 0.00064391 | 5.1579e-05 | 4.8472e-05 | 5.621e-05 | 2.2387e-05 | 7.6631e-06 | 0.00013078 | 0 | 0 | 0 | 0.08169 | 1.3958 | 1.3567 | 0.031962 | 1.7588e-06 | 0.0013743 | 0.00059616 | 0.005166 | 0.0073787 | 0.0024476 | 0.0015255 | 0.0034055 | 0.0022644 | 6.5256e-07 | 5.5538e-05 | 7.3054e-08 | 0.00012589 | 1.0178e-06 | 0.001482 | 1.0027e-06 | 4.545e-07 | 4.6745e-07 | 4.4867e-08 | 1.7662e-10 | 2.7908e-06 | 2.4453e-06 | 3.6355e-05 | 4.1955e-07 | 0.0034051
| MJ | Idemat2010 Energy gas, condensing, low NOx (=heat) | 0.010999 | 0.010118 | 0.00059036 | 4.737e-05 | 4.447e-05 | 5.1568e-05 | 2.0539e-05 | 7.0305e-06 | 0.00011998 | 0 | 0 | 0 | 0.074945 | 1.2806 | 1.2447 | 0.029323 | 1.6136e-06 | 0.0012608 | 0.00054694 | 0.0047394 | 0.0067694 | 0.0022455 | 0.0013996 | 0.0031244 | 0.0020775 | 5.9867e-07 | 5.0953e-05 | 6.7018e-08 | 0.00011544 | 9.3373e-07 | 0.0013596 | 9.1924e-07 | 4.1698e-07 | 4.2885e-07 | 4.1162e-08 | 1.6204e-10 | 2.5604e-06 | 2.2434e-06 | 3.3354e-05 | 3.8491e-07 | 0.003124
Energy, heat, gas, furnace
| MJ | Natural gas, burned in boiler atm. low-NOx condensing non-modulating <100kW/RER S | 0.010999 | 0.010118 | 0.00059036 | 4.737e-05 | 4.447e-05 | 5.1568e-05 | 2.0539e-05 | 7.0305e-06 | 0.00011998 | 0 | 0 | 0 | 0.074945 | 1.2806 | 1.2447 | 0.029323 | 1.6136e-06 | 0.0012608 | 0.00054694 | 0.0047394 | 0.0067694 | 0.0022455 | 0.0013996 | 0.0031244 | 0.0020775 | 5.9867e-07 | 5.0953e-05 | 6.7018e-08 | 0.00011544 | 9.3373e-07 | 0.0013596 | 9.1924e-07 | 4.1698e-07 | 4.2885e-07 | 4.1162e-08 | 1.6204e-10 | 2.5604e-06 | 2.2434e-06 | 3.3354e-05 | 3.8491e-07 | 0.003124
| MJ | Natural gas, burned in boiler atmospheric burner non-modulating <100kW/RER S | 0.010553 | 0.0098272 | 0.00048903 | 2.2274e-05 | 4.1454e-05 | 3.6575e-05 | 1.7219e-05 | 6.9711e-06 | 0.00011226 | 0 | 0 | 0 | 0.072794 | 1.2344 | 1.2185 | 0.012184 | 1.603e-06 | 0.00066662 | 0.00022506 | 0.0027977 | 0.0065606 | 0.0021435 | 0.0013583 | 0.0030588 | 0.0020178 | 5.9347e-07 | 3.0023e-05 | 5.9106e-08 | 9.4575e-05 | 3.8619e-07 | 0.0013206 | 7.5942e-07 | 1.9357e-07 | 3.7895e-07 | 2.2073e-08 | 1.0323e-10 | 1.7668e-06 | 1.9259e-06 | 3.2637e-05 | 3.4066e-07 | 0.0030585
| MJ | Natural gas, burned in boiler atmospheric low-NOx non-modulating <100kW/RER S | 0.010999 | 0.010118 | 0.00059074 | 4.7322e-05 | 4.447e-05 | 5.1568e-05 | 2.0539e-05 | 7.0305e-06 | 0.00011998 | 0 | 0 | 0 | 0.074945 | 1.2806 | 1.2447 | 0.029323 | 1.6136e-06 | 0.0012608 | 0.00054694 | 0.0047394 | 0.0067694 | 0.0022455 | 0.0013996 | 0.0031244 | 0.0020775 | 5.9867e-07 | 5.0953e-05 | 6.7021e-08 | 0.0001155 | 9.3373e-07 | 0.0013596 | 9.199e-07 | 4.1698e-07 | 4.2885e-07 | 4.1162e-08 | 1.6204e-10 | 2.5604e-06 | 2.2434e-06 | 3.3354e-05 | 3.8491e-07 | 0.003124
| MJ | Natural gas, burned in boiler condensing modulating <100kW/RER S | 0.01062 | 0.0098946 | 0.00047998 | 2.8134e-05 | 3.8338e-05 | 4.0053e-05 | 1.7989e-05 | 6.9851e-06 | 0.00011405 | 0 | 0 | 0 | 0.073294 | 1.2451 | 1.2246 | 0.016161 | 1.6054e-06 | 0.0008045 | 0.00029974 | 0.0032483 | 0.0066009 | 0.0021591 | 0.0013678 | 0.003074 | 0.0020317 | 5.947e-07 | 3.379e-05 | 5.5664e-08 | 9.2462e-05 | 5.1325e-07 | 0.0013296 | 7.5059e-07 | 2.4541e-07 | 3.803e-07 | 2.6496e-08 | 1.1687e-10 | 1.951e-06 | 1.9996e-06 | 3.2804e-05 | 3.5092e-07 | 0.0030737
| MJ | Natural gas, burned in boiler condensing modulating >100kW/RER S | 0.0097312 | 0.0092194 | 0.00039732 | 1.198e-05 | 2.2112e-05 | 2.6344e-05 | 1.192e-05 | 5.776e-06 | 3.6397e-05 | 0 | 0 | 0 | 0.068292 | 1.1956 | 1.1859 | 0.0070157 | 9.6895e-07 | 0.00035674 | 0.0001444 | 0.0021476 | 0.0062338 | 0.0019832 | 0.0012737 | 0.0029769 | 0.001893 | 5.1598e-07 | 1.3447e-05 | 4.727e-08 | 7.5931e-05 | 2.2286e-07 | 0.001239 | 6.0993e-07 | 1.0265e-07 | 3.4628e-07 | 1.0669e-08 | 6.18e-11 | 6.1623e-07 | 1.1708e-06 | 3.1866e-05 | 1.1483e-07 | 0.0029767
| MJ | Natural gas, burned in boiler fan burner low-NOx non-modulating <100kW/RER S | 0.011289 | 0.01034 | 0.00062112 | 6.6487e-05 | 4.2406e-05 | 6.3041e-05 | 2.3079e-05 | 7.0755e-06 | 0.0001259 | 0 | 0 | 0 | 0.076591 | 1.3158 | 1.2647 | 0.042436 | 1.6217e-06 | 0.0017155 | 0.00079324 | 0.0062252 | 0.0069201 | 0.0023145 | 0.0014311 | 0.0031745 | 0.0021231 | 6.0266e-07 | 6.8054e-05 | 6.5504e-08 | 0.00012134 | 1.3527e-06 | 0.0013895 | 9.7594e-07 | 5.8791e-07 | 4.7722e-07 | 5.5776e-08 | 2.0704e-10 | 3.1676e-06 | 2.4863e-06 | 3.3901e-05 | 4.1876e-07 | 0.003174
| MJ | Natural gas, burned in boiler fan burner non-modulating <100kW/RER S | 0.010657 | 0.0098946 | 0.00051788 | 2.8086e-05 | 3.7641e-05 | 4.0053e-05 | 1.7989e-05 | 6.9851e-06 | 0.00011405 | 0 | 0 | 0 | 0.073294 | 1.2451 | 1.2246 | 0.016161 | 1.6054e-06 | 0.0008045 | 0.00029974 | 0.0032483 | 0.0066091 | 0.0021672 | 0.0013679 | 0.003074 | 0.0020317 | 5.947e-07 | 3.379e-05 | 6.1048e-08 | 0.00010055 | 5.1325e-07 | 0.0013296 | 8.0405e-07 | 2.4541e-07 | 3.803e-07 | 2.6496e-08 | 1.1687e-10 | 1.951e-06 | 1.9996e-06 | 3.2804e-05 | 3.5092e-07 | 0.0030737
| MJ | Natural gas, burned in boiler modulating <100kW/RER S | 0.010645 | 0.0098946 | 0.00050466 | 2.8086e-05 | 3.8794e-05 | 4.0053e-05 | 1.7989e-05 | 6.9851e-06 | 0.00011405 | 0 | 0 | 0 | 0.073294 | 1.2451 | 1.2246 | 0.016161 | 1.6054e-06 | 0.0008045 | 0.00029974 | 0.0032483 | 0.0066062 | 0.0021644 | 0.0013678 | 0.003074 | 0.0020317 | 5.947e-07 | 3.379e-05 | 5.9287e-08 | 9.7723e-05 | 5.1325e-07 | 0.0013296 | 7.8546e-07 | 2.4541e-07 | 3.803e-07 | 2.6496e-08 | 1.1687e-10 | 1.951e-06 | 1.9996e-06 | 3.2804e-05 | 3.5092e-07 | 0.0030737
| MJ | Natural gas, burned in boiler modulating >100kW/RER S | 0.009746 | 0.0092194 | 0.00041249 | 1.1932e-05 | 2.1751e-05 | 2.6344e-05 | 1.192e-05 | 5.776e-06 | 3.6397e-05 | 0 | 0 | 0 | 0.068292 | 1.1956 | 1.1859 | 0.0070157 | 9.6895e-07 | 0.00035674 | 0.0001444 | 0.0021476 | 0.006237 | 0.0019864 | 0.0012737 | 0.0029769 | 0.001893 | 5.1598e-07 | 1.3447e-05 | 4.9383e-08 | 7.9153e-05 | 2.2286e-07 | 0.001239 | 6.3141e-07 | 1.0265e-07 | 3.4628e-07 | 1.0669e-08 | 6.18e-11 | 6.1623e-07 | 1.1708e-06 | 3.1866e-05 | 1.1483e-07 | 0.0029767
| MJ | Natural gas, burned in industrial furnace >100kW/RER S | 0.0097444 | 0.0092033 | 0.00042412 | 1.1932e-05 | 2.1919e-05 | 2.9088e-05 | 1.192e-05 | 5.776e-06 | 3.6397e-05 | 0 | 0 | 0 | 0.068172 | 1.1956 | 1.1859 | 0.0070157 | 9.6895e-07 | 0.00035674 | 0.0001444 | 0.0021476 | 0.0062346 | 0.0019861 | 0.0012716 | 0.0029769 | 0.0018897 | 5.1598e-07 | 1.3447e-05 | 5.1106e-08 | 8.216e-05 | 2.2286e-07 | 0.0012368 | 6.4777e-07 | 1.0265e-07 | 3.4628e-07 | 1.0669e-08 | 6.18e-11 | 6.1623e-07 | 1.1708e-06 | 3.1866e-05 | 1.1483e-07 | 0.0029767
| MJ | Natural gas, burned in industrial furnace low-NOx >100kW/RER S | 0.010123 | 0.0094488 | 0.00051383 | 3.3104e-05 | 2.5154e-05 | 3.9019e-05 | 1.4726e-05 | 5.8262e-06 | 4.2928e-05 | 0 | 0 | 0 | 0.069991 | 1.2346 | 1.208 | 0.021503 | 9.7791e-07 | 0.000859 | 0.00041649 | 0.003789 | 0.0064126 | 0.0020739 | 0.0013065 | 0.0030322 | 0.0019401 | 5.2037e-07 | 3.2339e-05 | 5.8442e-08 | 0.00010013 | 6.8573e-07 | 0.0012698 | 7.8868e-07 | 2.9148e-07 | 3.9973e-07 | 2.6812e-08 | 1.1152e-10 | 1.287e-06 | 1.4392e-06 | 3.2471e-05 | 1.5223e-07 | 0.0030321
| MJ | Refinery gas, burned in furnace/kg/CH S | 0.53166 | 0.4745 | 0.034868 | 0.00081638 | 0.0012895 | 0.011066 | 0.0077398 | 4.3188e-05 | 0.0013331 | 0 | 0 | 0 | 3.5149 | 54.784 | 54.1575 | 0.53219 | 4.6218e-05 | 0.016058 | 0.0079323 | 0.070233 | 0.30926 | 0.10795 | 0.065921 | 0.13539 | 0.097432 | 3.8982e-05 | 0.0015732 | 6.4925e-06 | 0.0088855 | 1.7137e-05 | 0.063769 | 5.2649e-05 | 5.8899e-06 | 3.4247e-05 | 1.4816e-06 | 2.8223e-09 | 2.5355e-05 | 5.4673e-05 | 0.0019775 | 3.5978e-06 | 0.13539
| MJ | Refinery gas, burned in furnace/kg/RER S | 0.55759 | 0.46081 | 0.069242 | 0.002282 | 0.0013262 | 0.012624 | 0.0090135 | 5.4619e-05 | 0.0022386 | 0 | 0 | 0 | 3.4134 | 55.5815 | 54.8084 | 0.65985 | 6.4932e-05 | 0.023961 | 0.012299 | 0.076979 | 0.31597 | 0.11055 | 0.068429 | 0.13699 | 0.094619 | 2.4689e-05 | 0.0021381 | 4.8868e-06 | 0.013742 | 2.1092e-05 | 0.061931 | 0.00011403 | 9.1544e-06 | 8.5122e-05 | 1.8213e-06 | 6.4719e-09 | 3.9897e-05 | 0.00022034 | 0.0060279 | 5.7086e-06 | 0.13699
| MJ | Refinery gas, burned in furnace/MJ/CH S | 0.010577 | 0.0094403 | 0.00069309 | 1.6246e-05 | 2.566e-05 | 0.00022042 | 0.00015402 | 8.5943e-07 | 2.6528e-05 | 0 | 0 | 0 | 0.069928 | 1.0902 | 1.0777 | 0.010591 | 9.1973e-07 | 0.00031956 | 0.00015785 | 0.0013976 | 0.0061533 | 0.0021476 | 0.0013115 | 0.0026942 | 0.0019384 | 7.7576e-07 | 3.1285e-05 | 1.2908e-07 | 0.00017669 | 3.4333e-07 | 0.0012687 | 1.0466e-06 | 1.1721e-07 | 6.8142e-07 | 2.9483e-08 | 5.616e-11 | 5.0455e-07 | 1.088e-06 | 3.9353e-05 | 7.1597e-08 | 0.0026941
| MJ | Refinery gas, burned in furnace/MJ/RER S | 0.011093 | 0.0091677 | 0.0013771 | 4.5413e-05 | 2.639e-05 | 0.00025142 | 0.00017937 | 1.0869e-06 | 4.455e-05 | 0 | 0 | 0 | 0.067909 | 1.106 | 1.0907 | 0.013131 | 1.2921e-06 | 0.00047681 | 0.00024475 | 0.0015319 | 0.0062869 | 0.0021993 | 0.0013614 | 0.0027261 | 0.0018824 | 4.913e-07 | 4.2527e-05 | 9.7183e-08 | 0.00027336 | 4.2204e-07 | 0.0012321 | 2.2679e-06 | 1.8217e-07 | 1.6938e-06 | 3.6244e-08 | 1.2879e-10 | 7.9393e-07 | 4.3848e-06 | 0.00011996 | 1.136e-07 | 0.002726
Energy, heat, gas, furnace, infrastructure
| p | Gas boiler/RER/I S | 194.382 | 50.7244 | 15.9833 | 5.3484 | 0.85123 | 9.097 | 5.4515 | 0.15611 | 106.7699 | 0 | 0 | 0 | 375.7365 | 6843.4568 | 5149.2149 | 1175.44 | 0.020915 | 105.09 | 10.941 | 402.75 | 50.0096 | 28.9315 | 7.8979 | 13.1802 | 10.4146 | 0.0013628 | 11.782 | 0.0010411 | 6.6946 | 0.037899 | 6.8165 | 0.026353 | 0.04764 | 0.026472 | 0.0085663 | 2.9134e-05 | 0.52929 | 0.19699 | 0.24612 | 0.28571 | 12.8945
| p | Industrial furnace, natural gas/RER/I S | 3853.6607 | 1377.7188 | 287.2365 | 55.5738 | 29.2065 | 188.1636 | 148.0074 | 12.2717 | 1755.4825 | 0 | 0 | 0 | 10205.3244 | 193318.27 | 148699.77 | 35138.88 | 0.109 | 1223.8 | 336.1061 | 7919.6 | 1153.3177 | 575.6439 | 201.6551 | 376.0188 | 282.8787 | 0.033195 | 132.7574 | 0.024313 | 158.8099 | 1.1404 | 185.1397 | 0.45843 | 0.47934 | 0.63821 | 0.12175 | 0.00039705 | 5.8736 | 3.6775 | 5.2661 | 3.6446 | 372.3742
Energy, heat, heat pump
| MJ | Heat, air-water heat pump 10kW, at heat radiator/CH S | 0.0050067 | 0.0034855 | 0.00064832 | 0.00020486 | 7.541e-06 | 0.00017459 | 8.7485e-05 | 1.1766e-06 | 0.00039731 | 0 | 0 | 0 | 0.025818 | 1.1807 | 0.2186 | 0.8031 | 1.6742e-07 | 0.0079075 | 0.0020557 | 0.149 | 0.0022366 | 0.0011944 | 0.0004929 | 0.00054931 | 0.00071531 | 2.9676e-06 | 0.00029321 | 3.3404e-08 | 0.00015648 | 2.6382e-05 | 0.00046785 | 1.0669e-06 | 1.8271e-06 | 1.1626e-06 | 1.8668e-07 | 6.1294e-10 | 9.616e-06 | 3.9553e-06 | 7.2342e-06 | 1.7715e-06 | 0.00054753
| MJ | Heat, air-water heat pump 10kW, at heat radiator/RER S | 0.013697 | 0.0097543 | 0.0022205 | 0.00074233 | 1.5476e-05 | 0.00045434 | 0.00010896 | 2.3222e-06 | 0.00039888 | 0 | 0 | 0 | 0.072254 | 1.3641 | 0.78033 | 0.49854 | 3.5912e-07 | 0.017275 | 0.0092898 | 0.058614 | 0.0065022 | 0.0031687 | 0.0013772 | 0.0019563 | 0.0020024 | 3.0317e-06 | 0.00069135 | 1.0667e-07 | 0.00045583 | 1.5901e-05 | 0.0013103 | 3.6446e-06 | 6.6203e-06 | 1.8967e-06 | 5.7539e-07 | 1.7812e-09 | 2.3409e-05 | 9.8899e-06 | 2.0907e-05 | 1.7592e-06 | 0.0019545
| MJ | Heat, at air-water heat pump 10kW/CH S | 0.0043468 | 0.0030683 | 0.00057471 | 0.00019057 | 5.3777e-06 | 0.00015563 | 7.6077e-05 | 6.8624e-07 | 0.00027538 | 0 | 0 | 0 | 0.022728 | 1.0992 | 0.18855 | 0.7616 | 1.1536e-07 | 0.0074251 | 0.0019483 | 0.1397 | 0.0019773 | 0.0010686 | 0.00043478 | 0.00047397 | 0.00062969 | 2.8225e-06 | 0.00027364 | 2.8355e-08 | 0.00013733 | 2.5045e-05 | 0.00041182 | 9.4752e-07 | 1.7028e-06 | 1.0799e-06 | 1.7165e-07 | 5.6464e-10 | 8.8483e-06 | 3.3124e-06 | 6.897e-06 | 1.6648e-06 | 0.0004723
| MJ | Heat, at air-water heat pump 10kW/RER S | 0.012623 | 0.0090386 | 0.0020721 | 0.00070242 | 1.2935e-05 | 0.00042205 | 9.6531e-05 | 1.7773e-06 | 0.00027688 | 0 | 0 | 0 | 0.066953 | 1.2739 | 0.72352 | 0.47155 | 2.9793e-07 | 0.016347 | 0.0088379 | 0.053621 | 0.0060397 | 0.0029488 | 0.001277 | 0.0018139 | 0.0018555 | 2.8835e-06 | 0.0006528 | 9.8135e-08 | 0.00042243 | 1.5062e-05 | 0.0012141 | 3.4026e-06 | 6.2674e-06 | 1.779e-06 | 5.4185e-07 | 1.6772e-09 | 2.1985e-05 | 8.9645e-06 | 1.9919e-05 | 1.6531e-06 | 0.0018123
| MJ | Heat, at heat pump 30kW, allocation electricity/CH S | 0.0087951 | 0.0082187 | 0.00041047 | 9.4446e-06 | 3.1965e-05 | 2.4043e-05 | 2.3382e-05 | 5.4385e-06 | 7.1664e-05 | 0 | 0 | 0 | 0.060879 | 1.001 | 0.99613 | 0.003154 | 1.3128e-06 | 0.00028247 | 5.9892e-05 | 0.0014266 | 0.0054172 | 0.0017818 | 0.0011348 | 0.0025005 | 0.0016875 | 6.0663e-07 | 1.6599e-05 | 4.9155e-08 | 7.6931e-05 | 9.7716e-08 | 0.0011044 | 6.4197e-07 | 7.9434e-08 | 2.8751e-07 | 1.1132e-08 | 6.3701e-11 | 9.5701e-07 | 1.4745e-06 | 2.6992e-05 | 2.7785e-07 | 0.0025002
| MJ | Heat, at heat pump 30kW, allocation energy/CH S | 0.0032472 | 0.0030267 | 0.00015146 | 4.9972e-06 | 1.1588e-05 | 9.7331e-06 | 9.0159e-06 | 1.9762e-06 | 3.1665e-05 | 0 | 0 | 0 | 0.02242 | 0.36147 | 0.35945 | 0.0013338 | 4.7359e-07 | 0.00010896 | 2.4129e-05 | 0.00055185 | 0.0019805 | 0.00066041 | 0.00041777 | 0.00090235 | 0.00062147 | 2.9455e-07 | 9.879e-06 | 1.7862e-08 | 2.8709e-05 | 4.1367e-08 | 0.00040669 | 2.3736e-07 | 4.3057e-08 | 1.0926e-07 | 5.8089e-09 | 2.934e-11 | 3.6714e-07 | 5.6078e-07 | 9.7636e-06 | 1.4322e-07 | 0.00090221
| MJ | Heat, at heat pump 30kW, allocation exergy/CH S | 0.0067147 | 0.0062717 | 0.00031334 | 7.7765e-06 | 2.4324e-05 | 1.8677e-05 | 1.7995e-05 | 4.1402e-06 | 5.6665e-05 | 0 | 0 | 0 | 0.046457 | 0.76119 | 0.75735 | 0.0024714 | 9.9813e-07 | 0.0002174 | 4.6481e-05 | 0.0010986 | 0.0041284 | 0.0013613 | 0.00086593 | 0.0019012 | 0.0012878 | 4.8961e-07 | 1.4079e-05 | 3.742e-08 | 5.8848e-05 | 7.6585e-08 | 0.00084274 | 4.9024e-07 | 6.579e-08 | 2.2066e-07 | 9.1357e-09 | 5.0816e-11 | 7.3581e-07 | 1.1318e-06 | 2.0532e-05 | 2.2736e-07 | 0.0019009
| MJ | Heat, at heat pump 30kW, allocation heat/CH S | 0.0001264 | 0.00010621 | 5.7549e-06 | 2.4956e-06 | 1.2627e-07 | 1.6841e-06 | 9.3482e-07 | 2.8658e-08 | 9.1667e-06 | 0 | 0 | 0 | 0.00078671 | 0.0017151 | 0.0013299 | 0.00030995 | 1.5141e-09 | 1.136e-05 | 4.012e-06 | 5.9816e-05 | 4.7429e-05 | 2.9601e-05 | 1.443e-05 | 3.3976e-06 | 2.1789e-05 | 1.1899e-07 | 6.0988e-06 | 2.5926e-10 | 1.5838e-06 | 9.672e-09 | 1.4231e-05 | 9.7575e-09 | 2.2596e-08 | 8.9969e-09 | 2.8149e-09 | 1.0013e-11 | 3.5328e-08 | 4.6838e-08 | 7.3074e-08 | 6.7489e-08 | 3.3301e-06
| MJ | Heat, at heat pump 30kW, allocation price/CH S | 0.0057611 | 0.0053793 | 0.00026882 | 7.0122e-06 | 2.0822e-05 | 1.6217e-05 | 1.5526e-05 | 3.545e-06 | 4.979e-05 | 0 | 0 | 0 | 0.039847 | 0.65129 | 0.64796 | 0.0021586 | 8.5388e-07 | 0.00018758 | 4.0334e-05 | 0.00094821 | 0.0035378 | 0.0011686 | 0.00074268 | 0.0016266 | 0.0011045 | 4.3597e-07 | 1.2924e-05 | 3.2041e-08 | 5.056e-05 | 6.6899e-08 | 0.00072283 | 4.207e-07 | 5.9538e-08 | 1.9003e-07 | 8.2208e-09 | 4.491e-11 | 6.3441e-07 | 9.7477e-07 | 1.757e-05 | 2.0422e-07 | 0.0016263
| MJ | Heat, biogas, at diffusion absorption heat pump 4kW, future/CH S | 0.006971 | 0.0055054 | 0.00077396 | 6.5379e-05 | 1.5511e-05 | 8.4167e-05 | 5.5612e-05 | 1.5959e-06 | 0.00046936 | 0 | 0 | 0 | 0.040781 | 0.60421 | 0.1647 | 0.16289 | 6.7618e-07 | 0.0029048 | 0.24294 | 0.030768 | 0.0024016 | 0.001272 | 0.00071563 | 0.000414 | 0.001047 | 6.8792e-08 | 0.00010193 | 3.8792e-08 | 0.00011762 | 5.3427e-06 | 0.0006834 | 1.079e-06 | 5.6781e-07 | 3.4746e-07 | 7.6304e-08 | 2.492e-10 | 9.3771e-06 | 6.7236e-06 | 1.4054e-05 | 1.1047e-06 | 0.0004129
| MJ | Heat, borehole heat exchanger, at brine-water heat pump 10kW/CH S | 0.0031825 | 0.0022098 | 0.00045143 | 0.00013706 | 4.6867e-06 | 0.0001257 | 5.6898e-05 | 6.1328e-07 | 0.00019628 | 0 | 0 | 0 | 0.016369 | 1.5466 | 0.14803 | 0.54741 | 9.516e-08 | 0.0053634 | 0.7454 | 0.10036 | 0.0014623 | 0.0007763 | 0.00031409 | 0.00037191 | 0.00045353 | 1.7759e-06 | 0.00019365 | 2.6218e-08 | 0.00010934 | 1.7988e-05 | 0.00029664 | 7.3694e-07 | 1.2153e-06 | 7.8843e-07 | 1.2244e-07 | 4.0236e-10 | 6.3901e-06 | 2.5149e-06 | 5.6857e-06 | 1.1681e-06 | 0.00037074
| MJ | Heat, borehole heat exchanger, at brine-water heat pump 10kW/RER S | 0.0091229 | 0.006495 | 0.0015261 | 0.00050446 | 1.011e-05 | 0.00031693 | 7.1578e-05 | 1.3964e-06 | 0.00019735 | 0 | 0 | 0 | 0.048111 | 1.6719 | 0.532 | 0.33921 | 2.262e-07 | 0.011767 | 0.75035 | 0.038578 | 0.0043781 | 0.0021258 | 0.00091859 | 0.0013336 | 0.0013334 | 1.8196e-06 | 0.00046579 | 7.6302e-08 | 0.00031396 | 1.0823e-05 | 0.00087249 | 2.499e-06 | 4.4917e-06 | 1.2902e-06 | 3.8815e-07 | 1.2009e-09 | 1.5819e-05 | 6.5715e-06 | 1.5032e-05 | 1.1597e-06 | 0.0013325
| MJ | Heat, borehole heat exchanger, brine-water heat pump 10kW, at heat radiator/CH S | 0.0037843 | 0.002584 | 0.00051887 | 0.00014867 | 6.8154e-06 | 0.00014316 | 6.7346e-05 | 1.1e-06 | 0.00031425 | 0 | 0 | 0 | 0.019141 | 1.6504 | 0.17605 | 0.5782 | 1.4621e-07 | 0.0057428 | 0.78268 | 0.10769 | 0.0016958 | 0.00088753 | 0.00036617 | 0.00044214 | 0.00053033 | 1.8686e-06 | 0.00020924 | 3.116e-08 | 0.00012709 | 1.8972e-05 | 0.00034691 | 8.4575e-07 | 1.3153e-06 | 8.5662e-07 | 1.3502e-07 | 4.4257e-10 | 7.0348e-06 | 3.1178e-06 | 5.9623e-06 | 1.25e-06 | 0.00044089
| MJ | Heat, borehole heat exchanger, brine-water heat pump 10kW, at heat radiator/RER S | 0.010022 | 0.0070835 | 0.0016473 | 0.00053442 | 1.251e-05 | 0.00034395 | 8.2759e-05 | 1.9222e-06 | 0.00031538 | 0 | 0 | 0 | 0.05247 | 1.782 | 0.57922 | 0.35958 | 2.838e-07 | 0.012467 | 0.78788 | 0.042819 | 0.0047574 | 0.0023045 | 0.0010009 | 0.001452 | 0.0014542 | 1.9146e-06 | 0.00049498 | 8.3749e-08 | 0.00034194 | 1.1449e-05 | 0.00095156 | 2.6959e-06 | 4.7554e-06 | 1.3835e-06 | 4.1401e-07 | 1.281e-09 | 1.6935e-05 | 7.3773e-06 | 1.5776e-05 | 1.2412e-06 | 0.0014507
| MJ | Heat, natural gas, at diffusion absorption heat pump 4kW, future/CH S | 0.0082624 | 0.007534 | 0.00039598 | 2.2145e-05 | 3.0163e-05 | 4.0983e-05 | 2.662e-05 | 5.4731e-06 | 0.00020705 | 0 | 0 | 0 | 0.055807 | 1.2322 | 0.93249 | 0.046492 | 1.2257e-06 | 0.00075654 | 0.24259 | 0.0098263 | 0.0050466 | 0.0016632 | 0.0010424 | 0.0023409 | 0.001547 | 4.5513e-07 | 3.448e-05 | 4.4224e-08 | 7.9774e-05 | 1.5189e-06 | 0.0010124 | 6.2423e-07 | 1.8992e-07 | 3.3549e-07 | 2.6099e-08 | 1.0972e-10 | 1.7757e-06 | 1.8023e-06 | 2.5275e-05 | 4.4225e-07 | 0.0023404
Energy, heat, heat pump, infrastructure
| p | Borehole heat exchanger 150 m/CH/I S | 630.8964 | 387.306 | 152.6176 | 6.3532 | 3.2291 | 54.0763 | 10.1033 | 0.48625 | 16.7247 | 0 | 0 | 0 | 2868.933 | 52097.245 | 48087.82 | 3371.592 | 0.046946 | 144.23 | 24.0365 | 469.52 | 301.6182 | 125.3904 | 55.9096 | 120.3181 | 79.524 | 0.014058 | 3.5475 | 0.021638 | 42.2214 | 0.061768 | 52.0479 | 0.22593 | 0.023759 | 0.063534 | 0.0034333 | 1.1359e-05 | 0.22097 | 0.58195 | 2.7422 | 0.050204 | 120.2679
| p | Diffusion absorption heat pump 4kW, future/CH/I S | 566.5886 | 160.1932 | 72.6874 | 13.1399 | 2.2262 | 20.5562 | 21.7161 | 0.38774 | 275.6819 | 0 | 0 | 0 | 1186.6166 | 20549.052 | 15457.867 | 3399.816 | 0.028306 | 206.05 | 44.7909 | 1440.5 | 140.2667 | 77.0803 | 24.0247 | 39.1617 | 32.8868 | 0.0047201 | 24.0991 | 0.0028914 | 19.9798 | 0.10695 | 21.5271 | 0.12595 | 0.11493 | 0.058999 | 0.021004 | 6.8699e-05 | 0.87798 | 0.60338 | 0.69536 | 0.45459 | 38.7071
| p | Heat distribution, hydronic radiant floor heating, 150m2/CH/I S | 607.1822 | 361.7544 | 61.5499 | 6.5241 | 2.5985 | 15.3297 | 10.4299 | 0.62558 | 148.3702 | 0 | 0 | 0 | 2679.6621 | 36310.675 | 28292.068 | 4681.208 | 0.063498 | 152.53 | 13.7055 | 3171.1 | 220.0617 | 99.3203 | 49.905 | 70.8364 | 74.2591 | 0.0054204 | 8.0897 | 0.004981 | 16.8443 | 0.11693 | 48.614 | 0.098706 | 0.053818 | 0.039469 | 0.0088531 | 2.7554e-05 | 0.44612 | 0.65461 | -0.010537 | 0.03224 | 70.8042
| p | Heat pump 30kW/RER/I S | 1038.9766 | 681.5019 | 92.7832 | 43.0696 | 2.039 | 29.303 | 14.6093 | 0.41217 | 175.2583 | 0 | 0 | 0 | 5048.1619 | 24416.885 | 18304.087 | 4827.536 | 0.019431 | 163.97 | 42.8723 | 1078.4 | 419.6386 | 278.4046 | 94.1892 | 47.0448 | 139.8579 | 3.4227 | 108.4527 | 0.0039941 | 26.5181 | 0.1491 | 91.3929 | 0.15796 | 0.39096 | 0.12388 | 0.04965 | 0.00017597 | 0.61486 | 0.70035 | 0.75843 | 1.1888 | 45.8561
| p | Heat pump, brine-water, 10kW/CH/I S | 346.325 | 227.1665 | 30.9277 | 14.3567 | 0.67968 | 9.7678 | 4.8698 | 0.13739 | 58.4196 | 0 | 0 | 0 | 1682.715 | 8138.904 | 6101.3305 | 1609.16 | 0.006477 | 54.656 | 14.2911 | 359.46 | 139.8796 | 92.8018 | 31.3963 | 15.6815 | 46.6192 | 1.1409 | 36.1513 | 0.0013314 | 8.8394 | 0.049701 | 30.4642 | 0.052653 | 0.13032 | 0.041293 | 0.01655 | 5.8656e-05 | 0.20495 | 0.23345 | 0.25281 | 0.39625 | 15.2853
Energy, heat, lignite
| MJ | Heat, lignite briquette, at stove 5-15kW/RER S | 0.037042 | 0.025958 | 0.0025041 | 0.005357 | 0.0019092 | 0.0011043 | 0.00010253 | 1.0331e-05 | 9.6401e-05 | 0 | 0 | 0 | 0.19228 | 2.1276 | 2.1008 | 0.02259 | 8.2434e-08 | 0.0010495 | 0.00041156 | 0.0027662 | 0.019245 | 0.010366 | 0.0036188 | 0.0052599 | 0.00533 | 2.6634e-08 | 0.0040797 | 4.7921e-07 | 0.0009554 | 7.3133e-07 | 0.0034884 | 3.9283e-06 | 4.7911e-05 | 2.892e-06 | 3.6817e-06 | 1.1001e-08 | 4.1419e-06 | 2.9507e-05 | 3.8259e-05 | 2.6473e-07 | 0.0052597
Energy, heat, lignite, furnace
| MJ | Lignite briquette, burned in stove 5-15kW/RER S | 0.025903 | 0.018152 | 0.0017511 | 0.0037461 | 0.0013351 | 0.00077225 | 7.17e-05 | 7.2245e-06 | 6.7414e-05 | 0 | 0 | 0 | 0.13446 | 1.4878 | 1.469 | 0.015798 | 5.7646e-08 | 0.00073388 | 0.0002878 | 0.0019344 | 0.013458 | 0.0072492 | 0.0025306 | 0.0036781 | 0.0037273 | 1.8625e-08 | 0.0028529 | 3.3511e-07 | 0.0006681 | 5.1142e-07 | 0.0024394 | 2.747e-06 | 3.3503e-05 | 2.0224e-06 | 2.5747e-06 | 7.6932e-09 | 2.8964e-06 | 2.0634e-05 | 2.6754e-05 | 1.8512e-07 | 0.003678
Energy, heat, oil
| MJ | Heat, heavy fuel oil, at industrial furnace 1MW/CH S | 0.01835 | 0.013452 | 0.0041649 | 2.4467e-05 | 3.6492e-05 | 0.00033235 | 0.00027938 | 6.4397e-06 | 5.4517e-05 | 0 | 0 | 0 | 0.099643 | 1.4037 | 1.3769 | 0.022571 | 1.1983e-06 | 0.00055473 | 0.00023488 | 0.0034444 | 0.0089215 | 0.003606 | 0.0018733 | 0.0034422 | 0.0027621 | 9.8725e-07 | 0.00013475 | 2.2022e-07 | 0.0007072 | 7.3192e-07 | 0.0018078 | 6.9999e-06 | 1.8264e-07 | 3.9594e-06 | 4.4924e-08 | 3.1697e-10 | 1.0199e-06 | 2.3779e-06 | 5.0958e-05 | 1.6792e-07 | 0.0034421
| MJ | Heat, heavy fuel oil, at industrial furnace 1MW/RER S | 0.019229 | 0.012799 | 0.0047878 | 6.7777e-05 | 3.6745e-05 | 0.0011276 | 0.00032656 | 6.7255e-06 | 7.6754e-05 | 0 | 0 | 0 | 0.09481 | 1.415 | 1.3877 | 0.023239 | 1.8719e-06 | 0.00086597 | 0.00043106 | 0.0027381 | 0.0091885 | 0.0038209 | 0.0018989 | 0.0034688 | 0.0026281 | 6.2238e-07 | 0.00023214 | 1.7834e-07 | 0.00095904 | 7.4266e-07 | 0.0017202 | 8.1134e-06 | 3.2109e-07 | 8.912e-06 | 6.1742e-08 | 6.858e-10 | 1.5219e-06 | 6.4198e-06 | 0.00015334 | 2.1806e-07 | 0.0034686
| MJ | Heat, light fuel oil, at boiler 100kW condensing, non-modulating/CH S | 0.013913 | 0.011957 | 0.0013732 | 5.2311e-05 | 3.1708e-05 | 0.00013248 | 0.0002227 | 2.0922e-06 | 0.00014202 | 0 | 0 | 0 | 0.088568 | 1.3105 | 1.2744 | 0.030289 | 1.4273e-06 | 0.00075856 | 0.00031429 | 0.0047431 | 0.0076828 | 0.0027663 | 0.0017305 | 0.003186 | 0.0024551 | 6.7684e-07 | 5.5102e-05 | 1.0903e-07 | 0.00025434 | 9.8165e-07 | 0.0016069 | 2.26e-06 | 2.771e-07 | 1.625e-06 | 5.2819e-08 | 1.6504e-10 | 1.5317e-06 | 5.9669e-06 | 0.00011192 | 4.3331e-07 | 0.0031856
| MJ | Heat, light fuel oil, at boiler 100kW, non-modulating/CH S | 0.014742 | 0.012672 | 0.0014655 | 5.5361e-05 | 3.3607e-05 | 0.00014038 | 0.00022278 | 2.2166e-06 | 0.00015023 | 0 | 0 | 0 | 0.093867 | 1.389 | 1.3508 | 0.032089 | 1.5128e-06 | 0.00080346 | 0.00033295 | 0.0050245 | 0.0081441 | 0.0029331 | 0.0018341 | 0.0033769 | 0.002602 | 7.1743e-07 | 5.8387e-05 | 1.1564e-07 | 0.00027083 | 1.0399e-06 | 0.0017031 | 2.4118e-06 | 2.9331e-07 | 1.7237e-06 | 5.491e-08 | 1.7186e-10 | 1.6217e-06 | 6.3211e-06 | 0.00011863 | 4.5878e-07 | 0.0033764
| MJ | Heat, light fuel oil, at boiler 10kW condensing, non-modulating/CH S | 0.014194 | 0.012053 | 0.0014027 | 6.2491e-05 | 3.3271e-05 | 0.00014604 | 0.00022986 | 2.3073e-06 | 0.00026424 | 0 | 0 | 0 | 0.089282 | 1.3388 | 1.2836 | 0.046098 | 1.4436e-06 | 0.00098907 | 0.00036429 | 0.0078164 | 0.0077712 | 0.0028169 | 0.001745 | 0.0032093 | 0.0024749 | 6.7976e-07 | 7.4831e-05 | 1.1089e-07 | 0.00026495 | 1.5008e-06 | 0.0016199 | 2.3087e-06 | 3.6801e-07 | 1.6749e-06 | 6.6165e-08 | 2.0993e-10 | 2.1633e-06 | 6.2765e-06 | 0.00011227 | 8.1857e-07 | 0.0032084
| MJ | Heat, light fuel oil, at boiler 10kW, non-modulating/CH S | 0.01504 | 0.012774 | 0.0014968 | 6.6153e-05 | 3.5262e-05 | 0.00015475 | 0.00023037 | 2.4446e-06 | 0.00027978 | 0 | 0 | 0 | 0.094624 | 1.4191 | 1.3605 | 0.048845 | 1.5302e-06 | 0.0010478 | 0.00038594 | 0.0082822 | 0.0082378 | 0.0029868 | 0.0018494 | 0.0034016 | 0.002623 | 7.2053e-07 | 7.9298e-05 | 1.1761e-07 | 0.00028208 | 1.5902e-06 | 0.0017168 | 2.4634e-06 | 3.8967e-07 | 1.7765e-06 | 6.9055e-08 | 2.1945e-10 | 2.2913e-06 | 6.6493e-06 | 0.000119 | 8.6717e-07 | 0.0034008
| MJ | Heat, light fuel oil, at industrial furnace 1MW/CH S | 0.014655 | 0.012504 | 0.001563 | 4.9044e-05 | 3.6246e-05 | 0.00012004 | 0.00030292 | 2.471e-06 | 7.6998e-05 | 0 | 0 | 0 | 0.092623 | 1.3628 | 1.3336 | 0.02462 | 1.4922e-06 | 0.00069403 | 0.00030632 | 0.0035633 | 0.0080597 | 0.0029085 | 0.0018176 | 0.0033337 | 0.0025675 | 7.0927e-07 | 5.187e-05 | 1.3239e-07 | 0.00028745 | 7.9485e-07 | 0.0016805 | 2.5439e-06 | 2.3861e-07 | 9.4724e-06 | 4.862e-08 | 5.3687e-10 | 1.3323e-06 | 6.0949e-06 | 0.00011735 | 2.2083e-07 | 0.0033334
. | MJ | Heat, light fuel oil, at industrial furnace 1MW/RER S | 0.014596 | 0.012284 | 0.0017087 | 6.4108e-05 | 3.5398e-05 | 0.00012354 | 0.00030276 | 2.5042e-06 | 7.4404e-05 | 0 | 0 | 0 | 0.090996 | 1.3493 | 1.3239 | 0.021629 | 1.7821e-06 | 0.00080829 | 0.00040083 | 0.0025528 | 0.0080121 | 0.002885 | 0.0018179 | 0.0033093 | 0.0025224 | 5.9386e-07 | 5.8013e-05 | 1.13e-07 | 0.00030317 | 6.909e-07 | 0.001651 | 2.8204e-06 | 3.0009e-07 | 9.809e-06 | 5.3371e-08 | 5.7025e-10 | 1.4313e-06 | 6.1488e-06 | 0.00014634 | 2.1141e-07 | 0.0033091
| MJ | Idemat2010 Energy oil (=heat) | 0.014596 | 0.012284 | 0.0017087 | 6.4108e-05 | 3.5398e-05 | 0.00012354 | 0.00030276 | 2.5042e-06 | 7.4404e-05 | 0 | 0 | 0 | 0.090996 | 1.3493 | 1.3239 | 0.021629 | 1.7821e-06 | 0.00080829 | 0.00040083 | 0.0025528 | 0.0080121 | 0.002885 | 0.0018179 | 0.0033093 | 0.0025224 | 5.9386e-07 | 5.8013e-05 | 1.13e-07 | 0.00030317 | 6.909e-07 | 0.001651 | 2.8204e-06 | 3.0009e-07 | 9.809e-06 | 5.3371e-08 | 5.7025e-10 | 1.4313e-06 | 6.1488e-06 | 0.00014634 | 2.1141e-07 | 0.0033091
Energy, heat, oil, furnace
| MJ | Heavy fuel oil, burned in industrial furnace 1MW, non-modulating/CH S | 0.017476 | 0.012811 | 0.0039667 | 2.3302e-05 | 3.4754e-05 | 0.00031653 | 0.00026607 | 6.1333e-06 | 5.1921e-05 | 0 | 0 | 0 | 0.094897 | 1.3368 | 1.3113 | 0.021496 | 1.1412e-06 | 0.00052831 | 0.0002237 | 0.0032804 | 0.0084967 | 0.0034343 | 0.0017841 | 0.0032783 | 0.0026305 | 9.4022e-07 | 0.00012833 | 2.0974e-07 | 0.00067354 | 6.9708e-07 | 0.0017217 | 6.6667e-06 | 1.7395e-07 | 3.7708e-06 | 4.2784e-08 | 3.0187e-10 | 9.7137e-07 | 2.2647e-06 | 4.853e-05 | 1.5992e-07 | 0.0032781
| MJ | Heavy fuel oil, burned in industrial furnace 1MW, non-modulating/RER S | 0.018314 | 0.01219 | 0.0045599 | 6.4549e-05 | 3.4995e-05 | 0.0010739 | 0.00031101 | 6.4054e-06 | 7.3099e-05 | 0 | 0 | 0 | 0.090296 | 1.3476 | 1.3216 | 0.022133 | 1.7828e-06 | 0.00082473 | 0.00041053 | 0.0026077 | 0.0087509 | 0.0036389 | 0.0018084 | 0.0033035 | 0.002503 | 5.9275e-07 | 0.00022108 | 1.6986e-07 | 0.00091337 | 7.0732e-07 | 0.0016383 | 7.7271e-06 | 3.058e-07 | 8.4875e-06 | 5.8802e-08 | 6.5313e-10 | 1.4495e-06 | 6.1141e-06 | 0.00014604 | 2.0768e-07 | 0.0033033
| MJ | Heavy fuel oil, burned in refinery furnace/kg/CH S | 0.70208 | 0.51644 | 0.12918 | 0.00077574 | 0.0012191 | 0.042566 | 0.010788 | 4.1911e-05 | 0.0010663 | 0 | 0 | 0 | 3.8255 | 53.2145 | 52.6159 | 0.5087 | 4.4886e-05 | 0.015439 | 0.0076497 | 0.066754 | 0.34609 | 0.14282 | 0.071729 | 0.13154 | 0.10604 | 3.7871e-05 | 0.0055429 | 1.1673e-05 | 0.031168 | 1.6372e-05 | 0.069405 | 0.00020567 | 5.6101e-06 | 0.00012341 | 1.5102e-06 | 9.2399e-09 | 2.4234e-05 | 4.8094e-05 | 0.0019155 | 3.2136e-06 | 0.13153
| MJ | Heavy fuel oil, burned in refinery furnace/kg/RER S | 0.86599 | 0.47948 | 0.32292 | 0.002151 | 0.0012318 | 0.046084 | 0.012137 | 5.2026e-05 | 0.0019379 | 0 | 0 | 0 | 3.5517 | 52.9849 | 52.2583 | 0.62014 | 6.1899e-05 | 0.022516 | 0.011559 | 0.072277 | 0.36308 | 0.16125 | 0.071211 | 0.13062 | 0.098454 | 2.3541e-05 | 0.005943 | 8.9785e-06 | 0.056799 | 1.9817e-05 | 0.064441 | 0.00055334 | 8.553e-06 | 0.00021978 | 1.843e-06 | 1.5446e-08 | 3.7443e-05 | 0.00020524 | 0.0057437 | 5.1904e-06 | 0.13062
| MJ | Heavy fuel oil, burned in refinery furnace/MJ/CH S | 0.017029 | 0.012524 | 0.0031335 | 1.885e-05 | 2.9621e-05 | 0.0010346 | 0.00026202 | 1.0184e-06 | 2.5911e-05 | 0 | 0 | 0 | 0.09277 | 1.2931 | 1.2786 | 0.012361 | 1.0907e-06 | 0.00037516 | 0.00018589 | 0.0016221 | 0.0083999 | 0.003464 | 0.0017396 | 0.0031963 | 0.0025716 | 9.2025e-07 | 0.00013449 | 2.8306e-07 | 0.00075631 | 3.9785e-07 | 0.0016831 | 4.9892e-06 | 1.3632e-07 | 2.9968e-06 | 3.6695e-08 | 2.2437e-10 | 5.8888e-07 | 1.1687e-06 | 4.6549e-05 | 7.8091e-08 | 0.0031962
| MJ | Heavy fuel oil, burned in refinery furnace/MJ/RER S | 0.020946 | 0.011622 | 0.0078385 | 5.227e-05 | 2.9929e-05 | 0.00106 | 0.0002947 | 1.2642e-06 | 4.7092e-05 | 0 | 0 | 0 | 0.086092 | 1.2876 | 1.2699 | 0.015069 | 1.5041e-06 | 0.00054715 | 0.00028087 | 0.0017563 | 0.0087987 | 0.0038981 | 0.0017265 | 0.0031741 | 0.0023865 | 5.7204e-07 | 0.00014425 | 2.1776e-07 | 0.0013661 | 4.8156e-07 | 0.001562 | 1.3433e-05 | 2.0784e-07 | 5.3344e-06 | 4.4778e-08 | 3.7489e-10 | 9.0986e-07 | 4.9874e-06 | 0.00013957 | 1.2613e-07 | 0.003174
| MJ | Light fuel oil, burned in boiler 100kW condensing, non-modulating/CH S | 0.013913 | 0.011957 | 0.0013732 | 5.2311e-05 | 3.1708e-05 | 0.00013248 | 0.0002227 | 2.0922e-06 | 0.00014202 | 0 | 0 | 0 | 0.088568 | 1.3105 | 1.2744 | 0.030289 | 1.4273e-06 | 0.00075856 | 0.00031429 | 0.0047431 | 0.0076828 | 0.0027663 | 0.0017305 | 0.003186 | 0.0024551 | 6.7684e-07 | 5.5102e-05 | 1.0903e-07 | 0.00025434 | 9.8165e-07 | 0.0016069 | 2.26e-06 | 2.771e-07 | 1.625e-06 | 5.2819e-08 | 1.6504e-10 | 1.5317e-06 | 5.9669e-06 | 0.00011192 | 4.3331e-07 | 0.0031856
| MJ | Light fuel oil, burned in boiler 100kW, non-modulating/CH S | 0.013908 | 0.011955 | 0.0013825 | 5.2228e-05 | 3.1704e-05 | 0.00013243 | 0.00021017 | 2.0911e-06 | 0.00014173 | 0 | 0 | 0 | 0.088554 | 1.3104 | 1.2744 | 0.030272 | 1.4272e-06 | 0.00075798 | 0.00031411 | 0.0047401 | 0.0076831 | 0.002767 | 0.0017303 | 0.0031858 | 0.0024547 | 6.7684e-07 | 5.5082e-05 | 1.0909e-07 | 0.0002555 | 9.8108e-07 | 0.0016066 | 2.2753e-06 | 2.7671e-07 | 1.6261e-06 | 5.1801e-08 | 1.6213e-10 | 1.5299e-06 | 5.9633e-06 | 0.00011192 | 4.3281e-07 | 0.0031854
| MJ | Light fuel oil, burned in boiler 10kW condensing, non-modulating/CH S | 0.014194 | 0.012053 | 0.0014027 | 6.2491e-05 | 3.3271e-05 | 0.00014604 | 0.00022986 | 2.3073e-06 | 0.00026424 | 0 | 0 | 0 | 0.089282 | 1.3388 | 1.2836 | 0.046098 | 1.4436e-06 | 0.00098907 | 0.00036429 | 0.0078164 | 0.0077712 | 0.0028169 | 0.001745 | 0.0032093 | 0.0024749 | 6.7976e-07 | 7.4831e-05 | 1.1089e-07 | 0.00026495 | 1.5008e-06 | 0.0016199 | 2.3087e-06 | 3.6801e-07 | 1.6749e-06 | 6.6165e-08 | 2.0993e-10 | 2.1633e-06 | 6.2765e-06 | 0.00011227 | 8.1857e-07 | 0.0032084
| MJ | Light fuel oil, burned in boiler 10kW, non-modulating/CH S | 0.014188 | 0.012051 | 0.0014121 | 6.2408e-05 | 3.3267e-05 | 0.00014599 | 0.00021733 | 2.3063e-06 | 0.00026394 | 0 | 0 | 0 | 0.089267 | 1.3387 | 1.2835 | 0.046081 | 1.4435e-06 | 0.00098849 | 0.0003641 | 0.0078134 | 0.0077715 | 0.0028177 | 0.0017447 | 0.0032091 | 0.0024745 | 6.7976e-07 | 7.481e-05 | 1.1095e-07 | 0.00026612 | 1.5002e-06 | 0.0016196 | 2.324e-06 | 3.6762e-07 | 1.676e-06 | 6.5146e-08 | 2.0703e-10 | 2.1616e-06 | 6.273e-06 | 0.00011226 | 8.1808e-07 | 0.0032083
| MJ | Light fuel oil, burned in industrial furnace 1MW, non-modulating/CH S | 0.013957 | 0.011909 | 0.0014886 | 4.6708e-05 | 3.452e-05 | 0.00011432 | 0.00028849 | 2.3534e-06 | 7.3332e-05 | 0 | 0 | 0 | 0.088213 | 1.2979 | 1.2701 | 0.023448 | 1.4212e-06 | 0.00066098 | 0.00029174 | 0.0033936 | 0.0076759 | 0.00277 | 0.001731 | 0.0031749 | 0.0024453 | 6.7551e-07 | 4.9401e-05 | 1.2609e-07 | 0.00027377 | 7.5701e-07 | 0.0016005 | 2.4228e-06 | 2.2725e-07 | 9.0214e-06 | 4.6305e-08 | 5.113e-10 | 1.2688e-06 | 5.8047e-06 | 0.00011176 | 2.1031e-07 | 0.0031747
| MJ | Light fuel oil, burned in industrial furnace 1MW, non-modulating/RER S | 0.013901 | 0.011699 | 0.0016274 | 6.1055e-05 | 3.3712e-05 | 0.00011766 | 0.00028834 | 2.385e-06 | 7.0861e-05 | 0 | 0 | 0 | 0.086662 | 1.2851 | 1.2609 | 0.0206 | 1.6973e-06 | 0.0007698 | 0.00038174 | 0.0024312 | 0.0076306 | 0.0027476 | 0.0017313 | 0.0031518 | 0.0024023 | 5.6558e-07 | 5.525e-05 | 1.0762e-07 | 0.00028874 | 6.5799e-07 | 0.0015723 | 2.6861e-06 | 2.858e-07 | 9.3419e-06 | 5.0829e-08 | 5.4309e-10 | 1.3632e-06 | 5.8559e-06 | 0.00013937 | 2.0134e-07 | 0.0031515
Energy, heat, oil, furnace, infrastructure
| p | Chimney/CH/I S | 2.5843 | 2.119 | 0.29194 | 0.012271 | 0.0055972 | 0.068612 | 0.02031 | 0.00050586 | 0.066097 | 0 | 0 | 0 | 15.6961 | 114.1076 | 91.3252 | 17.6204 | 0.00024711 | 0.96382 | 0.072053 | 4.1259 | 1.0602 | 0.54164 | 0.28997 | 0.22857 | 0.43509 | 3.942e-05 | 0.019739 | 3.2677e-05 | 0.086165 | 0.00057288 | 0.28478 | 0.00045296 | 0.00010284 | 0.00013971 | 1.2747e-05 | 4.1129e-08 | 0.0055354 | 0.0080736 | -0.009119 | 0.00014643 | 0.22843
| p | Industrial furnace 1MW, oil/CH/I S | 3853.6607 | 1377.7188 | 287.2365 | 55.5738 | 29.2065 | 188.1636 | 148.0074 | 12.2717 | 1755.4825 | 0 | 0 | 0 | 10205.3244 | 193318.27 | 148699.77 | 35138.88 | 0.109 | 1223.8 | 336.1061 | 7919.6 | 1153.3177 | 575.6439 | 201.6551 | 376.0188 | 282.8787 | 0.033195 | 132.7574 | 0.024313 | 158.8099 | 1.1404 | 185.1397 | 0.45843 | 0.47934 | 0.63821 | 0.12175 | 0.00039705 | 5.8736 | 3.6775 | 5.2661 | 3.6446 | 372.3742
| p | Oil boiler 100kW/CH/I S | 812.6276 | 196.7826 | 67.6834 | 24.8929 | 3.4576 | 39.4109 | 19.0582 | 0.63003 | 460.712 | 0 | 0 | 0 | 1457.649 | 26704.709 | 20155.268 | 4637.36 | 0.052197 | 296.97 | 44.6586 | 1570.4 | 207.3964 | 125.5193 | 30.1001 | 51.7769 | 40.4036 | 0.0052538 | 56.71 | 0.0042212 | 28.2462 | 0.15002 | 26.4441 | 0.11196 | 0.22306 | 0.10525 | 0.039537 | 0.0001346 | 1.4577 | 0.81676 | 0.90155 | 1.3036 | 50.4733
| p | Oil boiler 10kW/CH/I S | 194.382 | 50.7244 | 15.9833 | 5.3484 | 0.85123 | 9.097 | 5.4515 | 0.15611 | 106.7699 | 0 | 0 | 0 | 375.7365 | 6843.4568 | 5149.2149 | 1175.44 | 0.020915 | 105.09 | 10.941 | 402.75 | 50.0096 | 28.9315 | 7.8979 | 13.1802 | 10.4146 | 0.0013628 | 11.782 | 0.0010411 | 6.6946 | 0.037899 | 6.8165 | 0.026353 | 0.04764 | 0.026472 | 0.0085663 | 2.9134e-05 | 0.52929 | 0.19699 | 0.24612 | 0.28571 | 12.8945
| p | Oil storage 3000l/CH/I S | 535.9895 | 131.4018 | 47.9954 | 18.3855 | 2.9166 | 27.4238 | 12.8976 | 0.53919 | 294.4296 | 0 | 0 | 0 | 973.3469 | 15601.23 | 12999.552 | 1746.752 | 0.013678 | 135 | 29.7626 | 690.15 | 143.1328 | 89.7609 | 19.8494 | 33.5224 | 26.9803 | 0.0027124 | 41.9739 | 0.0031769 | 20.7451 | 0.05574 | 17.6582 | 0.079204 | 0.16481 | 0.071684 | 0.027543 | 9.3457e-05 | 0.77085 | 0.6256 | 0.45144 | 0.97687 | 32.5456
Energy, heat, others
| MJ | Heat, unspecific, in chemical plant/RER S | 0.015837 | 0.013443 | 0.0018964 | 0.00010456 | 3.9826e-05 | 0.00017707 | 0.00010754 | 5.4347e-06 | 6.3237e-05 | 0 | 0 | 0 | 0.099579 | 1.5866 | 1.5032 | 0.061074 | 1.273e-06 | 0.0017219 | 0.00035165 | 0.02016 | 0.0088977 | 0.0032285 | 0.001901 | 0.0037682 | 0.0027603 | 5.8234e-07 | 0.00011208 | 1.179e-07 | 0.00035346 | 1.982e-06 | 0.0018066 | 3.0227e-06 | 8.5527e-07 | 3.0839e-06 | 8.7849e-08 | 4.026e-10 | 1.1941e-05 | 7.2929e-06 | 6.8094e-05 | 1.9199e-07 | 0.003768
Energy, heat, solar
| MJ | Heat, at flat plate collector, multiple dwelling, for hot water/CH S | 0.0013687 | 0.00039217 | 0.00016659 | 5.6437e-05 | 5.7815e-06 | 6.1004e-05 | 2.4412e-05 | 6.3975e-07 | 0.00066165 | 0 | 0 | 0 | 0.0029049 | 1.1948 | 0.0374 | 0.018836 | 7.278e-07 | 0.0012702 | 1.1316 | 0.005666 | 0.0004156 | 0.000255 | 6.4768e-05 | 9.5838e-05 | 8.0507e-05 | 1.9397e-08 | 0.00012503 | 9.6516e-09 | 4.8826e-05 | 6.0925e-07 | 5.2699e-05 | 2.7631e-07 | 4.8578e-07 | 2.2687e-07 | 7.3745e-08 | 2.5515e-10 | 5.7961e-06 | 2.1235e-06 | 3.0864e-06 | 2.2291e-06 | 9.3609e-05
| MJ | Heat, at flat plate collector, one-family house, for combined system/CH S | 0.0035266 | 0.0010424 | 0.00037774 | 0.00011784 | 1.5295e-05 | 0.00015501 | 6.4022e-05 | 1.8625e-06 | 0.0017524 | 0 | 0 | 0 | 0.0077216 | 1.3374 | 0.10052 | 0.085618 | 1.2849e-06 | 0.0041434 | 1.1267 | 0.020408 | 0.0010088 | 0.00057825 | 0.00017386 | 0.00025666 | 0.000214 | 4.6943e-08 | 0.0002422 | 2.3578e-08 | 0.00011919 | 2.7937e-06 | 0.00014007 | 6.2252e-07 | 1.0114e-06 | 5.4196e-07 | 1.6441e-07 | 5.5919e-10 | 1.8979e-05 | 5.3558e-06 | 7.1096e-06 | 5.0264e-06 | 0.00025163
| MJ | Heat, at flat plate collector, one-family house, for hot water/CH S | 0.0048574 | 0.0013707 | 0.00044978 | 0.00013174 | 1.9679e-05 | 0.00021239 | 8.8344e-05 | 2.5787e-06 | 0.0025822 | 0 | 0 | 0 | 0.010154 | 1.444 | 0.13367 | 0.14776 | 1.2904e-06 | 0.0048547 | 1.1253 | 0.032432 | 0.0012577 | 0.00069556 | 0.00022127 | 0.00034082 | 0.0002814 | 5.4294e-08 | 0.00025606 | 2.949e-08 | 0.00015317 | 4.8324e-06 | 0.00018419 | 7.3786e-07 | 1.1413e-06 | 6.7599e-07 | 2.0522e-07 | 6.8693e-10 | 1.866e-05 | 7.0513e-06 | 8.6103e-06 | 6.1844e-06 | 0.00033464
| MJ | Heat, at hot water tank, solar+electric, flat plate, multiple dwelling/CH S | 0.0077382 | 0.0047934 | 0.00131 | 0.00042633 | 1.2364e-05 | 0.00035659 | 0.00017271 | 1.4149e-06 | 0.00066537 | 0 | 0 | 0 | 0.035506 | 2.8767 | 0.43746 | 1.7982 | 4.4024e-07 | 0.017699 | 0.2931 | 0.33025 | 0.0037357 | 0.0019378 | 0.00069869 | 0.0010992 | 0.00098386 | 1.9739e-07 | 0.00058256 | 6.5606e-08 | 0.00031195 | 5.9139e-05 | 0.00064394 | 2.1555e-06 | 3.7992e-06 | 2.4973e-06 | 3.8036e-07 | 1.2434e-09 | 2.1804e-05 | 7.7384e-06 | 1.6378e-05 | 3.4587e-06 | 0.0010958
| MJ | Heat, at hot water tank, solar+gas, flat plate, multiple dwelling/CH S | 0.0091231 | 0.0082747 | 0.00043903 | 3.7633e-05 | 3.3148e-05 | 4.8646e-05 | 2.1087e-05 | 5.9339e-06 | 0.00026293 | 0 | 0 | 0 | 0.061294 | 1.3334 | 1.0213 | 0.018155 | 1.5119e-06 | 0.00098852 | 0.28879 | 0.0041283 | 0.0055595 | 0.0018488 | 0.0011466 | 0.0025641 | 0.0016991 | 4.9628e-07 | 5.9794e-05 | 4.845e-08 | 8.884e-05 | 5.7937e-07 | 0.001112 | 6.9058e-07 | 3.2661e-07 | 3.7204e-07 | 4.0692e-08 | 1.6161e-10 | 3.0897e-06 | 2.1934e-06 | 2.7888e-05 | 8.5828e-07 | 0.0025633
| MJ | Heat, at hot water tank, solar+gas, flat plate, one-family house/CH S | 0.007668 | 0.0052853 | 0.00048221 | 9.0351e-05 | 2.8944e-05 | 0.00014326 | 6.0191e-05 | 4.6804e-06 | 0.001573 | 0 | 0 | 0 | 0.039151 | 1.4142 | 0.63294 | 0.094366 | 1.4868e-06 | 0.0032243 | 0.66313 | 0.020578 | 0.0037282 | 0.0013869 | 0.00074936 | 0.0015919 | 0.0010852 | 3.0111e-07 | 0.00016616 | 4.2566e-08 | 0.00013209 | 3.0793e-06 | 0.00071024 | 7.744e-07 | 7.8348e-07 | 5.7038e-07 | 1.329e-07 | 4.576e-10 | 1.1877e-05 | 5.0593e-06 | 1.9918e-05 | 3.8026e-06 | 0.0015881
| MJ | Heat, at solar+gas heating, flat plate, one-family house, combined system/CH S | 0.0090815 | 0.0077388 | 0.00048074 | 5.8992e-05 | 3.3609e-05 | 7.9876e-05 | 3.4073e-05 | 5.8258e-06 | 0.00064954 | 0 | 0 | 0 | 0.057325 | 1.3622 | 0.94863 | 0.039658 | 1.6149e-06 | 0.001936 | 0.36298 | 0.0090009 | 0.0052637 | 0.0018016 | 0.0010794 | 0.0023827 | 0.001589 | 4.6008e-07 | 0.00010326 | 4.924e-08 | 0.00010756 | 1.2835e-06 | 0.0010399 | 7.6203e-07 | 5.0924e-07 | 4.5903e-07 | 7.2757e-08 | 2.6748e-10 | 7.5702e-06 | 3.2205e-06 | 2.6833e-05 | 1.8809e-06 | 0.0023808
| MJ | Heat, at solar+gas heating, tube collector, one-family house, combined system/CH S | 0.0088821 | 0.0076674 | 0.00046085 | 5.5803e-05 | 3.2482e-05 | 7.2872e-05 | 3.2111e-05 | 5.6632e-06 | 0.00055493 | 0 | 0 | 0 | 0.056795 | 1.3671 | 0.94185 | 0.040823 | 1.4842e-06 | 0.0019163 | 0.37432 | 0.0082172 | 0.0052086 | 0.001774 | 0.0010694 | 0.0023653 | 0.0015743 | 4.5649e-07 | 9.6262e-05 | 4.832e-08 | 0.00010152 | 1.3211e-06 | 0.0010303 | 7.2865e-07 | 4.8311e-07 | 4.4414e-07 | 6.7586e-08 | 2.4966e-10 | 7.2802e-06 | 3.5355e-06 | 2.6528e-05 | 1.4593e-06 | 0.0023638
| MJ | Heat, at solar+wood heating, flat plate, one-family house, combined system/CH S | 0.0041163 | 0.0010199 | 0.00086002 | 8.1001e-05 | 4.5333e-05 | 0.00099693 | 0.00041211 | 2.0151e-06 | 0.00069896 | 0 | 0 | 0 | 0.0075547 | 1.6206 | 0.082105 | 0.063414 | 5.0944e-07 | 1.0984 | 0.36287 | 0.013776 | 0.0026569 | 0.0011176 | 0.001332 | 0.00020737 | 0.00020933 | 3.6556e-08 | 0.00053368 | 1.1641e-07 | 0.00037232 | 2.0753e-06 | 0.000137 | 1.285e-06 | 6.7606e-07 | 8.7946e-05 | 8.4909e-08 | 3.3099e-10 | 0.0010473 | 2.7583e-05 | 3.0123e-05 | 1.9316e-06 | 0.00020543
| MJ | Heat, at tube collector, one-family house, for combined system/CH S | 0.0029603 | 0.00091496 | 0.00031396 | 0.00010569 | 1.1957e-05 | 0.00013054 | 5.6753e-05 | 1.4056e-06 | 0.001425 | 0 | 0 | 0 | 0.0067775 | 1.3347 | 0.091746 | 0.087293 | 8.7658e-07 | 0.0039943 | 1.1341 | 0.017582 | 0.00089407 | 0.00050545 | 0.00015528 | 0.00023335 | 0.00018785 | 4.1871e-08 | 0.00021558 | 2.0866e-08 | 9.9116e-05 | 2.847e-06 | 0.00012295 | 5.1516e-07 | 9.1087e-07 | 4.8826e-07 | 1.451e-07 | 4.9314e-10 | 1.7669e-05 | 6.2063e-06 | 6.3946e-06 | 3.6324e-06 | 0.00022971
Energy, heat, solar, infrastructure
| p | Auxiliary heating, electric, 5kW, at plant/CH/I S | 8.0529 | 0.89885 | 0.25014 | 0.046928 | 0.0087712 | 0.30603 | 0.60913 | 0.0022927 | 5.9308 | 0 | 0 | 0 | 6.6582 | 111.376 | 74.3567 | 22.3815 | 8.1738e-05 | 1.1474 | 0.24331 | 13.247 | 0.75591 | 0.42541 | 0.13686 | 0.19364 | 0.18456 | 1.7294e-05 | 0.09626 | 1.6141e-05 | 0.14383 | 0.00072413 | 0.12079 | 0.00040265 | 0.00039282 | 0.0004982 | 0.00027425 | 8.3391e-07 | 0.0050317 | 0.0060053 | 0.0034647 | 0.0074098 | 0.18623
| m2 | Evacuated tube collector, at plant/GB/I S | 51.245 | 12.2117 | 5.7841 | 2.1815 | 0.071128 | 2.3421 | 0.91809 | 0.01159 | 27.7248 | 0 | 0 | 0 | 90.4568 | 1592.6681 | 1226.4031 | 228.5808 | 0.014933 | 61.319 | 6.0403 | 70.31 | 14.6984 | 9.3449 | 2.2097 | 3.1438 | 2.5073 | 0.00043872 | 5.0948 | 0.00031931 | 1.7352 | 0.0069344 | 1.641 | 0.009569 | 0.019404 | 0.0076042 | 0.0030585 | 1.0555e-05 | 0.28389 | 0.13482 | 0.11029 | 0.07178 | 3.072
| p | Expansion vessel 25l, at plant/CH/I S | 6.0179 | 2.3088 | 0.44916 | 0.085832 | 0.036765 | 0.24579 | 0.14042 | 0.0066115 | 2.7445 | 0 | 0 | 0 | 17.1021 | 346.3156 | 240.3767 | 79.996 | 0.0016462 | 7.8419 | 0.48942 | 17.61 | 1.7767 | 0.79191 | 0.37609 | 0.60869 | 0.47404 | 5.5305e-05 | 0.11968 | 3.7157e-05 | 0.19552 | 0.0025745 | 0.31025 | 0.00072326 | 0.00070858 | 0.00075633 | 0.0001659 | 5.2997e-07 | 0.03963 | 0.010028 | 0.013825 | 0.0069165 | 0.60177
| p | Expansion vessel 80l, at plant/CH/I S | 14.6967 | 5.4373 | 1.0649 | 0.21196 | 0.091211 | 0.62185 | 0.34728 | 0.016649 | 6.9055 | 0 | 0 | 0 | 40.2767 | 799.6126 | 565.5443 | 169.9208 | 0.0057166 | 24.091 | 1.1608 | 38.89 | 4.2494 | 1.9055 | 0.9102 | 1.4337 | 1.1164 | 0.00012596 | 0.29814 | 8.9927e-05 | 0.4853 | 0.0054587 | 0.73067 | 0.0017094 | 0.0017512 | 0.0017448 | 0.00041874 | 1.3344e-06 | 0.12412 | 0.019201 | 0.03058 | 0.01787 | 1.4158
| m2 | Flat plate collector, at plant/CH/I S | 61.4536 | 13.9902 | 6.9628 | 2.2322 | 0.1514 | 2.7894 | 0.99403 | 0.024454 | 34.3091 | 0 | 0 | 0 | 103.6314 | 1752.2676 | 1244.2506 | 261.94 | 0.026814 | 55.561 | 3.3991 | 187.09 | 15.7619 | 10.1589 | 2.379 | 3.224 | 2.8717 | 0.00048544 | 5.158 | 0.00033543 | 2.1201 | 0.0082274 | 1.88 | 0.01161 | 0.019675 | 0.0080173 | 0.0032037 | 1.1033e-05 | 0.27422 | 0.07251 | 0.10971 | 0.10932 | 3.1147
| p | Heat storage 2000l, at plant/CH/I S | 531.3171 | 106.6892 | 25.9873 | 5.2642 | 2.1671 | 23.7145 | 9.8366 | 0.39509 | 357.2631 | 0 | 0 | 0 | 790.2904 | 14833.115 | 10720.868 | 2111.032 | 0.038123 | 917.28 | 200.127 | 883.77 | 93.1591 | 44.5495 | 21.0881 | 27.5214 | 21.9059 | 0.0022592 | 7.9297 | 0.0021292 | 14.6416 | 0.067911 | 14.3371 | 0.041902 | 0.044876 | 0.041476 | 0.016562 | 5.2754e-05 | 5.3263 | 0.69073 | 0.58912 | 0.67243 | 26.849
| p | Hot water tank 600l, at plant/CH/I S | 481.6756 | 87.8265 | 21.7538 | 4.22 | 1.6584 | 21.0459 | 8.3307 | 0.30476 | 336.5356 | 0 | 0 | 0 | 650.567 | 11893.475 | 8747.32 | 1743.224 | 0.03072 | 448.6 | 155.78 | 798.52 | 74.4132 | 36.7832 | 15.1428 | 22.4871 | 18.0329 | 0.0018449 | 6.3859 | 0.0017285 | 12.3055 | 0.055291 | 11.8023 | 0.035079 | 0.035843 | 0.033767 | 0.015003 | 4.7834e-05 | 2.18 | 0.57417 | 0.46657 | 0.58013 | 21.907
| p | Hot water tank factory/CH/I S | 145159.85 | 70148.002 | 36312.987 | 1948.2165 | 1156.406 | 6456.4866 | 4344.3383 | 119.2594 | 24674.159 | 0 | 0 | 0 | 519614.8296 | 8787213.4 | 6147206.7 | 1055152 | 16.266 | 1256600 | 8438.4 | 319800 | 77543.7101 | 26736.2553 | 35384.4922 | 15422.9626 | 14402.766 | 2.03 | 3286.9695 | 1.9126 | 9009.8305 | 32.7466 | 9427.0501 | 62.7495 | 16.0465 | 34.3057 | 3.5111 | 0.0082872 | 6266.4192 | 11338.131 | 8236.2709 | 36.6586 | 15386.304
| p | Pump 40W, at plant/CH/I S | 7.6092 | 0.93913 | 0.47342 | 0.18303 | 0.013936 | 0.35099 | 0.13663 | 0.0046751 | 5.5074 | 0 | 0 | 0 | 6.9565 | 118.5503 | 90.6074 | 14.9817 | 0.00011604 | 1.2255 | 0.25658 | 11.479 | 1.2386 | 0.85339 | 0.14811 | 0.23711 | 0.19282 | 1.8344e-05 | 0.45914 | 2.3675e-05 | 0.20092 | 0.00046597 | 0.1262 | 0.00078931 | 0.0016441 | 0.00072619 | 0.00037191 | 1.2585e-06 | 0.0059631 | 0.0076659 | 0.0047489 | 0.010221 | 0.22689
| p | Solar collector factory/RER/I S | 596099.23 | 227653.65 | 111439.12 | 34927.618 | 2745.8199 | 31567.377 | 13583.706 | 367.0426 | 173814.89 | 0 | 0 | 0 | 1686323.3333 | 28711844 | 18172799 | 3392592 | 65.542 | 5292100 | 27987.79 | 1826300 | 314652.1362 | 163086.9008 | 105239.0626 | 46326.1728 | 46735.31 | 5.9649 | 85700.951 | 5.9718 | 30535.292 | 103.4111 | 30593.679 | 187.8827 | 313.9356 | 146.9574 | 40.6151 | 0.1408 | 31138.556 | 24886.724 | 17930.572 | 835.3268 | 45490.846
| p | Solar system with evacuated tube collector, one-family house, combined system/CH/I S | 1213.3909 | 316.364 | 117.596 | 41.2454 | 4.7354 | 53.918 | 22.7529 | 0.60475 | 656.1744 | 0 | 0 | 0 | 2343.4373 | 42192.414 | 32293.985 | 6219.36 | 0.39971 | 1530.7 | 264.87 | 1883.1 | 333.3262 | 194.5788 | 56.2492 | 82.4982 | 64.9565 | 0.014688 | 89.9265 | 0.0078105 | 39.4798 | 0.19351 | 42.5137 | 0.19341 | 0.35324 | 0.17515 | 0.060603 | 0.00020691 | 7.8719 | 2.5881 | 2.4929 | 1.6403 | 80.8579
| p | Solar system, flat plate collector, multiple dwelling, hot water/CH/I S | 5100.7113 | 1381.6416 | 610 | 208.4923 | 21.5486 | 227.7624 | 90.0042 | 2.4263 | 2558.8359 | 0 | 0 | 0 | 10234.3822 | 176926.15 | 131915.11 | 26539.52 | 2.8184 | 4483.4 | 508.3 | 13477 | 1506.6727 | 937.0758 | 230.856 | 338.7409 | 283.6369 | 0.069231 | 471.5469 | 0.035153 | 180.9544 | 0.83323 | 185.6689 | 1.0128 | 1.7914 | 0.8125 | 0.27704 | 0.00096041 | 22.0024 | 7.8921 | 11.3978 | 8.5898 | 330.1511
| p | Solar system, flat plate collector, one-family house, combined system/CH/I S | 1445.4706 | 370.267 | 144.6813 | 46.0922 | 6.1212 | 63.9522 | 25.6068 | 0.79703 | 787.9529 | 0 | 0 | 0 | 2742.7184 | 48311.671 | 35806.467 | 7211.12 | 0.57504 | 1575.4 | 245.209 | 3472.9 | 379.9753 | 224.2894 | 63.825 | 91.861 | 76.0147 | 0.016773 | 100.1785 | 0.0088808 | 47.8432 | 0.22728 | 49.7574 | 0.2391 | 0.39328 | 0.19729 | 0.068123 | 0.00023259 | 8.2754 | 2.1326 | 2.7615 | 2.2339 | 89.6271
| p | Solar system, flat plate collector, one-family house, hot water/CH/I S | 808.5436 | 178.6609 | 64.5314 | 19.4832 | 3.0108 | 35.7988 | 14.195 | 0.45343 | 492.41 | 0 | 0 | 0 | 1323.4139 | 23598.745 | 17525.883 | 3519.04 | 0.24085 | 693.75 | 173.831 | 1686 | 177.8075 | 102.7083 | 30.0687 | 45.0306 | 36.6801 | 0.0066308 | 41.5418 | 0.0040937 | 24.3649 | 0.11065 | 24.0089 | 0.10634 | 0.1675 | 0.090546 | 0.034371 | 0.00011545 | 3.3232 | 1.0871 | 1.2506 | 1.1543 | 43.8762
Energy, heat, steam
| kg | Idemat2010 heat from steam for chemical processes | 0.036911 | 0.031634 | 0.0039792 | 7.4889e-05 | 7.9491e-05 | 0.00075293 | 0.00022709 | 1.9084e-05 | 0.00014476 | 0 | 0 | 0 | 0.23432 | 3.9621 | 3.9176 | 0.034486 | 3.6415e-06 | 0.0018513 | 0.00067587 | 0.007501 | 0.021742 | 0.0074662 | 0.0044505 | 0.0098249 | 0.0064954 | 1.7148e-06 | 0.00017753 | 2.4031e-07 | 0.00079015 | 1.0986e-06 | 0.0042513 | 6.5564e-06 | 4.8846e-07 | 6.2517e-06 | 6.9021e-08 | 5.8076e-10 | 3.1692e-06 | 7.6553e-06 | 0.00017502 | 4.3939e-07 | 0.0098244
| kg | Steam from catalytic oxidation of benzene, at plant/RER S | 0.010806 | 0.0092318 | 0.0010565 | 0.00010932 | 1.5817e-05 | 0.00011077 | 8.5618e-05 | 9.997e-06 | 0.00018644 | 0 | 0 | 0 | 0.068383 | 1.3175 | 1.2263 | 0.079274 | 6.3529e-08 | 0.0040726 | 0.00082931 | 0.007038 | 0.0065133 | 0.0021877 | 0.0012555 | 0.0030701 | 0.0018955 | 1.8222e-08 | 7.7124e-05 | 9.0385e-08 | 0.00021348 | 1.4325e-06 | 0.0012406 | 1.7282e-06 | 6.6072e-07 | 3.4866e-07 | 6.7042e-08 | 2.2074e-10 | 6.3865e-06 | 2.614e-06 | 3.172e-06 | 4.5515e-07 | 0.0030696
| kg | Steam from direct oxidation of n-butane, at plant/RER S | 0.0069392 | 0.0050741 | 0.0011092 | 0.00018732 | 2.2936e-05 | 0.00016181 | 0.00016526 | 1.2876e-06 | 0.00021725 | 0 | 0 | 0 | 0.037586 | 1.0963 | 0.98962 | 0.09049 | 1.0993e-06 | 0.0037296 | 0.001687 | 0.010732 | 0.0046699 | 0.0013948 | 0.00080039 | 0.0024747 | 0.0010418 | 4.1528e-07 | 0.0001384 | 6.4897e-08 | 0.00021121 | 2.8918e-06 | 0.0006819 | 1.8471e-06 | 1.215e-06 | 1.577e-06 | 1.2604e-07 | 4.0188e-10 | 8.1938e-06 | 6.5193e-06 | 9.9014e-05 | 5.3549e-07 | 0.0024741
| kg | Steam from the production of formaldehyde/RER S | 0.0053175 | 0.0041445 | 0.0005485 | 8.4831e-05 | 4.1369e-05 | 8.0923e-05 | 4.7617e-05 | 3.3661e-06 | 0.00036639 | 0 | 0 | 0 | 0.0307 | 1.2652 | 1.2118 | 0.042445 | 5.8864e-07 | 0.0027562 | 0.00078571 | 0.0073976 | 0.0047308 | 0.0010766 | 0.00061189 | 0.0030423 | 0.00085098 | 2.854e-07 | 0.00010302 | 5.8822e-08 | 0.00012092 | 1.3545e-06 | 0.00055692 | 8.5277e-07 | 7.4144e-07 | 7.8827e-07 | 9.8666e-08 | 2.661e-10 | 9.725e-06 | 5.8785e-06 | 3.6881e-05 | 9.4991e-07 | 0.0030413
| kg | Steam, for chemical processes, at plant/RER S | 0.036911 | 0.031634 | 0.0039792 | 7.4889e-05 | 7.9491e-05 | 0.00075293 | 0.00022709 | 1.9084e-05 | 0.00014476 | 0 | 0 | 0 | 0.23432 | 3.9621 | 3.9176 | 0.034486 | 3.6415e-06 | 0.0018513 | 0.00067587 | 0.007501 | 0.021742 | 0.0074662 | 0.0044505 | 0.0098249 | 0.0064954 | 1.7148e-06 | 0.00017753 | 2.4031e-07 | 0.00079015 | 1.0986e-06 | 0.0042513 | 6.5564e-06 | 4.8846e-07 | 6.2517e-06 | 6.9021e-08 | 5.8076e-10 | 3.1692e-06 | 7.6553e-06 | 0.00017502 | 4.3939e-07 | 0.0098244
Energy, heat, waste
| MJ | Heat from waste, at municipal waste incineration plant/CH S | 0 | 0 | 0 | 0 | 0 | 0 | 0 | 0 | 0 | 0 | 0 | 0 | 0 | 0 | 0 | 0 | 0 | 0 | 0 | 0 | 0 | 0 | 0 | 0 | 0 | 0 | 0 | 0 | 0 | 0 | 0 | 0 | 0 | 0 | 0 | 0 | 0 | 0 | 0 | 0 | 0
| MJ | Heat, biowaste, at waste incineration plant, allocation price/CH S | 0.0040395 | 0.0018826 | 0.0011992 | 0.00031441 | 2.8949e-05 | 0.00016023 | 0.00024036 | 3.9825e-05 | 0.0001739 | 0 | 0 | 0 | 0.013945 | 0.18572 | 0.16241 | 0.01928 | 2.186e-07 | 0.00082381 | 0.00029527 | 0.0029062 | 0.001661 | 0.00098435 | 0.00026992 | 0.00040677 | 0.00038637 | 7.5938e-08 | 0.00031627 | 1.8098e-07 | 0.00028083 | 6.155e-07 | 0.00025286 | 1.7648e-06 | 1.6862e-06 | 9.8964e-07 | 2.3123e-07 | 6.1145e-10 | 2.871e-06 | 1.0488e-05 | -9.7213e-07 | 3.0684e-07 | 0.00040646
| MJ | Heat, biowaste, at waste incineration plant, future, allocation price/CH S | 0.001956 | 0.00091158 | 0.00058069 | 0.00015224 | 1.4018e-05 | 7.7583e-05 | 0.00011638 | 1.9284e-05 | 8.4208e-05 | 0 | 0 | 0 | 0.0067525 | 0.089928 | 0.078643 | 0.0093358 | 1.0585e-07 | 0.0003989 | 0.00014298 | 0.0014072 | 0.0008043 | 0.00047664 | 0.0001307 | 0.00019697 | 0.00018709 | 3.6771e-08 | 0.00015314 | 8.7637e-08 | 0.00013599 | 2.9804e-07 | 0.00012244 | 8.5458e-07 | 8.1651e-07 | 4.792e-07 | 1.1197e-07 | 2.9607e-10 | 1.3902e-06 | 5.0786e-06 | -4.7054e-07 | 1.4858e-07 | 0.00019682
| MJ | Heat, digester sludge, at incineration plant, future, allocation price/CH S | 0.0065736 | 0.0023927 | 0.0012564 | 0.0023192 | 2.8488e-05 | 0.00012493 | 0.00016814 | 3.2477e-05 | 0.00025122 | 0 | 0 | 0 | 0.017724 | 0.27898 | 0.17553 | 0.08479 | 3.4768e-07 | 0.0026158 | 0.00051627 | 0.015528 | 0.0025111 | 0.0017178 | 0.00035338 | 0.00043999 | 0.00049065 | 1.995e-07 | 0.0009433 | 1.6436e-07 | 0.00028071 | 2.7451e-06 | 0.00032108 | 1.8933e-06 | 9.8136e-06 | 2.3253e-06 | 2.9466e-07 | 9.2721e-10 | 9.3898e-06 | 1.0824e-05 | -2.2364e-06 | 5.5096e-07 | 0.00043943
Energy, heat, wood
| MJ | Heat, hardwood chips from forest, at furnace 1000kW/CH S | 0.0040087 | 0.00055127 | 0.00098168 | 3.4892e-05 | 2.4342e-05 | 0.0020303 | 0.00028176 | 1.5536e-06 | 0.00010286 | 0 | 0 | 0 | 0.0040835 | 1.4641 | 0.046261 | 0.041135 | 8.3533e-08 | 1.3687 | 0.00012119 | 0.0079126 | 0.0032996 | 0.0011143 | 0.0020694 | 0.00011597 | 0.00011313 | 2.0554e-08 | 0.00041272 | 1.3874e-07 | 0.00058691 | 1.3503e-06 | 7.4033e-05 | 1.4276e-06 | 2.7049e-07 | 5.7508e-05 | 4.3592e-08 | 1.8364e-10 | 0.0018787 | 3.3225e-05 | 2.4168e-05 | 2.5961e-07 | 0.00011571
| MJ | Heat, hardwood chips from forest, at furnace 300kW/CH S | 0.0036791 | 0.00058026 | 0.001039 | 3.606e-05 | 2.7054e-05 | 0.0015959 | 0.00028928 | 1.6086e-06 | 0.00011002 | 0 | 0 | 0 | 0.0042982 | 1.5116 | 0.045534 | 0.042634 | 8.0107e-08 | 1.4151 | 0.00012507 | 0.0082226 | 0.0033232 | 0.001065 | 0.002144 | 0.00011418 | 0.00011908 | 1.9858e-08 | 0.00042678 | 1.471e-07 | 0.00051759 | 1.3996e-06 | 7.7927e-05 | 1.5097e-06 | 2.7988e-07 | 5.9455e-05 | 4.5152e-08 | 1.9009e-10 | 0.0019424 | 3.5619e-05 | 2.6733e-05 | 2.7785e-07 | 0.0001139
| MJ | Heat, hardwood chips from forest, at furnace 50kW/CH S | 0.0038583 | 0.00075816 | 0.0011018 | 5.5425e-05 | 4.9269e-05 | 0.0012285 | 0.00053112 | 1.7331e-06 | 0.00013238 | 0 | 0 | 0 | 0.005616 | 1.5573 | 0.053273 | 0.04512 | 1.0106e-07 | 1.45 | 0.00013461 | 0.0087697 | 0.0036615 | 0.0012366 | 0.0022912 | 0.0001336 | 0.00015558 | 2.3272e-08 | 0.00061632 | 1.594e-07 | 0.00046306 | 1.481e-06 | 0.00010181 | 1.6058e-06 | 4.5354e-07 | 0.00012066 | 3.997e-08 | 1.9267e-10 | 0.0019904 | 4.1478e-05 | 3.4761e-05 | 3.4353e-07 | 0.00013326
| MJ | Heat, hardwood chips from industry, at furnace 1000kW/CH S | 0.0037285 | 0.00043789 | 0.00091078 | 4.0093e-05 | 2.0677e-05 | 0.0019981 | 0.00027587 | 1.3998e-06 | 4.3682e-05 | 0 | 0 | 0 | 0.0032437 | 1.3985 | 0.031488 | 0.045172 | 5.5387e-08 | 1.3137 | 0.00022361 | 0.0078793 | 0.0018338 | 0.0010709 | 0.00068393 | 7.8972e-05 | 8.9852e-05 | 1.2219e-08 | 0.00041584 | 1.2409e-07 | 0.00056357 | 1.4792e-06 | 5.8796e-05 | 1.3266e-06 | 3.2188e-07 | 5.7475e-05 | 4.5923e-08 | 1.8971e-10 | 0.0005467 | 1.0837e-05 | 8.4315e-06 | 1.5744e-07 | 7.8815e-05
| MJ | Heat, hardwood chips from industry, at furnace 300kW/CH S | 0.0034028 | 0.00047135 | 0.00096892 | 4.1508e-05 | 2.3339e-05 | 0.0015632 | 0.00028383 | 1.4533e-06 | 4.9256e-05 | 0 | 0 | 0 | 0.0034915 | 1.4448 | 0.031231 | 0.046862 | 5.3775e-08 | 1.3583 | 0.00023141 | 0.0081979 | 0.0018139 | 0.0010228 | 0.00071279 | 7.8351e-05 | 9.6718e-05 | 1.1761e-08 | 0.00043009 | 1.3243e-07 | 0.00049428 | 1.5346e-06 | 6.3288e-05 | 1.4101e-06 | 3.3353e-07 | 5.9419e-05 | 4.765e-08 | 1.9666e-10 | 0.00056527 | 1.25e-05 | 1.0518e-05 | 1.7351e-07 | 7.8178e-05
| MJ | Heat, hardwood chips from industry, at furnace 50kW/CH S | 0.0035753 | 0.00064656 | 0.00103 | 6.1008e-05 | 4.5463e-05 | 0.001195 | 0.00052553 | 1.574e-06 | 7.0118e-05 | 0 | 0 | 0 | 0.0047894 | 1.4888 | 0.038617 | 0.049452 | 7.4084e-08 | 1.3917 | 0.00024355 | 0.0087444 | 0.0021151 | 0.0011933 | 0.00082491 | 9.6889e-05 | 0.00013267 | 1.4976e-08 | 0.00061972 | 1.4439e-07 | 0.00043918 | 1.6193e-06 | 8.6814e-05 | 1.5038e-06 | 5.0852e-07 | 0.00012062 | 4.2529e-08 | 1.994e-10 | 0.00057945 | 1.7791e-05 | 1.8173e-05 | 2.3662e-07 | 9.6653e-05
| MJ | Heat, hardwood logs, at furnace 100kW/CH S | 0.0038814 | 0.00062656 | 0.001168 | 4.3048e-05 | 0.00013175 | 0.0013524 | 0.00039179 | 1.9273e-06 | 0.00016599 | 0 | 0 | 0 | 0.0046412 | 1.6535 | 0.039857 | 0.035123 | 6.7448e-08 | 1.5713 | 0.0001072 | 0.0070926 | 0.0041221 | 0.0011804 | 0.0028416 | 0.00010011 | 0.00012711 | 1.5756e-08 | 0.00055182 | 1.8679e-07 | 0.00050013 | 1.1511e-06 | 8.3145e-05 | 1.6949e-06 | 3.3634e-07 | 8.0589e-05 | 5.738e-08 | 2.3751e-10 | 0.0025929 | 4.7201e-05 | 3.5622e-05 | 3.9305e-07 | 9.9712e-05
| MJ | Heat, hardwood logs, at furnace 30kW/CH S | 0.0048479 | 0.00073625 | 0.0012813 | 6.9466e-05 | 0.00015744 | 0.001676 | 0.000722 | 2.0909e-06 | 0.00020337 | 0 | 0 | 0 | 0.0054537 | 1.7039 | 0.043762 | 0.037229 | 7.4224e-08 | 1.6153 | 0.00011603 | 0.0075417 | 0.0046832 | 0.0015493 | 0.0030239 | 0.00011 | 0.00014948 | 1.6855e-08 | 0.00081182 | 2.0881e-07 | 0.00058657 | 1.2181e-06 | 9.7777e-05 | 1.8629e-06 | 5.7363e-07 | 0.00016433 | 5.0707e-08 | 2.4222e-10 | 0.0026657 | 5.0959e-05 | 4.2607e-05 | 5.08e-07 | 0.00010949
| MJ | Heat, hardwood logs, at wood heater 6kW/CH S | 0.008289 | 0.00079307 | 0.0015066 | 5.5898e-05 | 0.00074979 | 0.0043235 | 0.00065108 | 1.9147e-06 | 0.00020708 | 0 | 0 | 0 | 0.0058746 | 1.5036 | 0.034569 | 0.0061001 | 7.9448e-08 | 1.4611 | 3.7629e-05 | 0.001828 | 0.0048525 | 0.0020181 | 0.0027474 | 8.694e-05 | 0.0001608 | 1.3037e-08 | 0.00072361 | 3.3321e-07 | 0.0011331 | 1.9775e-07 | 0.00010516 | 2.1695e-06 | 4.5684e-07 | 0.00014865 | 4.0485e-08 | 2.0125e-10 | 0.0024116 | 4.5202e-05 | 3.421e-05 | 4.7255e-07 | 8.6467e-05
| MJ | Heat, mixed chips from forest, at furnace 1000kW/CH S | 0.0040176 | 0.00061605 | 0.00089098 | 3.6046e-05 | 2.6586e-05 | 0.0020374 | 0.00027914 | 1.6252e-06 | 0.00012976 | 0 | 0 | 0 | 0.0045633 | 1.4625 | 0.053151 | 0.042094 | 9.7364e-08 | 1.3588 | 0.00012651 | 0.0082817 | 0.0029178 | 0.0011052 | 0.0016793 | 0.00013325 | 0.00012643 | 2.3361e-08 | 0.00040787 | 1.2732e-07 | 0.0005694 | 1.3811e-06 | 8.2739e-05 | 1.3024e-06 | 2.7888e-07 | 5.6182e-05 | 4.4658e-08 | 1.8694e-10 | 0.0014885 | 2.715e-05 | 2.3187e-05 | 2.998e-07 | 0.00013295
| MJ | Heat, mixed chips from forest, at furnace 300kW/CH S | 0.003673 | 0.00064726 | 0.00093077 | 3.723e-05 | 2.9335e-05 | 0.0016029 | 0.00028616 | 1.6815e-06 | 0.00013766 | 0 | 0 | 0 | 0.0047945 | 1.5095 | 0.052212 | 0.043634 | 9.3127e-08 | 1.4049 | 0.00013045 | 0.0086079 | 0.0029249 | 0.0010525 | 0.0017415 | 0.00013092 | 0.00013284 | 2.2505e-08 | 0.00042173 | 1.3315e-07 | 0.00049634 | 1.4317e-06 | 8.6931e-05 | 1.3599e-06 | 2.8841e-07 | 5.8078e-05 | 4.6223e-08 | 1.934e-10 | 0.001539 | 2.966e-05 | 2.6176e-05 | 3.1888e-07 | 0.0001306
| MJ | Heat, mixed chips from forest, at furnace 50kW/CH S | 0.0038768 | 0.00085213 | 0.00099456 | 5.634e-05 | 5.1671e-05 | 0.0012364 | 0.00052266 | 1.8133e-06 | 0.0001613 | 0 | 0 | 0 | 0.0063121 | 1.5563 | 0.061233 | 0.04635 | 1.1754e-07 | 1.4394 | 0.00014089 | 0.0092139 | 0.0032634 | 0.0012259 | 0.001884 | 0.00015355 | 0.00017487 | 2.6518e-08 | 0.00060713 | 1.4556e-07 | 0.00044218 | 1.5206e-06 | 0.00011444 | 1.4578e-06 | 4.5961e-07 | 0.00011782 | 4.1406e-08 | 1.9673e-10 | 0.0015771 | 3.6587e-05 | 3.6046e-05 | 3.8741e-07 | 0.00015317
| MJ | Heat, mixed chips from industry, at furnace 1000kW/CH S | 0.0036376 | 0.00045324 | 0.0008047 | 3.9986e-05 | 2.1362e-05 | 0.0020006 | 0.00027083 | 1.4158e-06 | 4.5448e-05 | 0 | 0 | 0 | 0.0033573 | 1.3749 | 0.032991 | 0.045309 | 6.4254e-08 | 1.2885 | 0.00022605 | 0.0079001 | 0.0017435 | 0.0010453 | 0.00061543 | 8.2736e-05 | 9.3002e-05 | 1.2809e-08 | 0.00040944 | 1.0936e-07 | 0.00054127 | 1.4836e-06 | 6.0858e-05 | 1.1781e-06 | 3.2026e-07 | 5.6129e-05 | 4.5515e-08 | 1.8827e-10 | 0.00047777 | 1.0102e-05 | 9.0285e-06 | 1.6205e-07 | 8.2574e-05
| MJ | Heat, mixed chips from industry, at furnace 300kW/CH S | 0.0033052 | 0.00049457 | 0.00084766 | 4.1438e-05 | 2.4073e-05 | 0.0015659 | 0.00027879 | 1.4718e-06 | 5.1287e-05 | 0 | 0 | 0 | 0.0036635 | 1.4208 | 0.033197 | 0.047061 | 6.4109e-08 | 1.3321 | 0.00023418 | 0.0082317 | 0.0017226 | 0.00099548 | 0.00064389 | 8.3273e-05 | 0.00010149 | 1.2575e-08 | 0.00042353 | 1.1549e-07 | 0.0004688 | 1.541e-06 | 6.6409e-05 | 1.2403e-06 | 3.3218e-07 | 5.8027e-05 | 4.7273e-08 | 1.9532e-10 | 0.00049402 | 1.2088e-05 | 1.1725e-05 | 1.789e-07 | 8.3094e-05
| MJ | Heat, mixed chips from industry, at furnace 50kW/CH S | 0.0035 | 0.00069568 | 0.00090941 | 6.0652e-05 | 4.6281e-05 | 0.0011985 | 0.0005151 | 1.5985e-06 | 7.2803e-05 | 0 | 0 | 0 | 0.0051532 | 1.4657 | 0.04175 | 0.049861 | 8.7811e-08 | 1.365 | 0.00024719 | 0.0088285 | 0.0020316 | 0.0011675 | 0.00075934 | 0.00010473 | 0.00014275 | 1.6344e-08 | 0.00060898 | 1.2746e-07 | 0.00041397 | 1.6325e-06 | 9.3415e-05 | 1.3352e-06 | 5.0445e-07 | 0.00011776 | 4.2482e-08 | 1.9869e-10 | 0.00050648 | 1.8583e-05 | 2.1218e-05 | 2.4399e-07 | 0.00010449
| MJ | Heat, mixed logs, at furnace 100kW/CH S | 0.0039201 | 0.0007208 | 0.0010612 | 4.4508e-05 | 0.00013502 | 0.0013673 | 0.00038296 | 2.0353e-06 | 0.00020626 | 0 | 0 | 0 | 0.0053392 | 1.6417 | 0.049997 | 0.036424 | 8.2981e-08 | 1.5475 | 0.0001149 | 0.0076158 | 0.0036348 | 0.0011695 | 0.0023397 | 0.00012553 | 0.00014646 | 1.9566e-08 | 0.00054085 | 1.7381e-07 | 0.00048084 | 1.1928e-06 | 9.581e-05 | 1.5486e-06 | 3.4632e-07 | 7.7891e-05 | 5.8516e-08 | 2.4098e-10 | 0.0020884 | 3.9699e-05 | 3.5928e-05 | 4.5288e-07 | 0.00012507
| MJ | Heat, mixed logs, at furnace 30kW/CH S | 0.0048684 | 0.00083314 | 0.0011639 | 7.0162e-05 | 0.0001608 | 0.0016914 | 0.00070199 | 2.201e-06 | 0.00024476 | 0 | 0 | 0 | 0.0061714 | 1.6918 | 0.054187 | 0.038566 | 9.0193e-08 | 1.5908 | 0.00012395 | 0.0080796 | 0.0041716 | 0.0015282 | 0.0025073 | 0.00013613 | 0.00016937 | 2.0773e-08 | 0.00079225 | 1.9434e-07 | 0.00056508 | 1.2609e-06 | 0.0001108 | 1.7016e-06 | 5.7658e-07 | 0.00015875 | 5.2264e-08 | 2.4619e-10 | 0.002147 | 4.3889e-05 | 4.4556e-05 | 5.6951e-07 | 0.00013556
| MJ | Heat, mixed logs, at wood heater 6kW/CH S | 0.0082441 | 0.00088073 | 0.0013372 | 5.6526e-05 | 0.00075284 | 0.0043373 | 0.00063296 | 2.0143e-06 | 0.00024453 | 0 | 0 | 0 | 0.006524 | 1.4928 | 0.044002 | 0.0073097 | 9.3896e-08 | 1.4391 | 4.4794e-05 | 0.0023146 | 0.0043755 | 0.0019854 | 0.0022796 | 0.00011059 | 0.0001788 | 1.6581e-08 | 0.00070588 | 3.1086e-07 | 0.0011001 | 2.3653e-07 | 0.00011694 | 1.9345e-06 | 4.5949e-07 | 0.00014359 | 4.1893e-08 | 2.0485e-10 | 0.0019423 | 3.8895e-05 | 3.5445e-05 | 5.2821e-07 | 0.00011006
| MJ | Heat, softwood chips from forest, at furnace 1000kW/CH S | 0.0040333 | 0.00064926 | 0.00085787 | 3.6461e-05 | 2.7767e-05 | 0.0020411 | 0.00027518 | 1.6627e-06 | 0.000144 | 0 | 0 | 0 | 0.0048093 | 1.4643 | 0.056709 | 0.042593 | 1.0439e-07 | 1.3564 | 0.00012929 | 0.0084752 | 0.0027197 | 0.0011002 | 0.0014773 | 0.00014217 | 0.00013325 | 2.4797e-08 | 0.00040212 | 1.2345e-07 | 0.00056332 | 1.3971e-06 | 8.7202e-05 | 1.2571e-06 | 2.8156e-07 | 5.4841e-05 | 4.4892e-08 | 1.8759e-10 | 0.001287 | 2.4001e-05 | 2.2672e-05 | 3.2103e-07 | 0.00014185
| MJ | Heat, softwood chips from forest, at furnace 300kW/CH S | 0.003701 | 0.00068112 | 0.00090923 | 3.7644e-05 | 3.0535e-05 | 0.0016066 | 0.00028187 | 1.7194e-06 | 0.00015228 | 0 | 0 | 0 | 0.0050453 | 1.5111 | 0.055638 | 0.044151 | 9.9669e-08 | 1.4024 | 0.00013323 | 0.0088096 | 0.0027223 | 0.0010499 | 0.0015328 | 0.00013951 | 0.00013979 | 2.3846e-08 | 0.00041578 | 1.31e-07 | 0.00049275 | 1.4483e-06 | 9.1481e-05 | 1.3309e-06 | 2.9109e-07 | 5.669e-05 | 4.6446e-08 | 1.9401e-10 | 0.0013307 | 2.6514e-05 | 2.5826e-05 | 3.4054e-07 | 0.00013917
| MJ | Heat, softwood chips from forest, at furnace 50kW/CH S | 0.0039043 | 0.00089625 | 0.00096721 | 5.64e-05 | 5.2925e-05 | 0.0012404 | 0.00051278 | 1.8539e-06 | 0.0001765 | 0 | 0 | 0 | 0.0066389 | 1.5587 | 0.065149 | 0.046954 | 1.2539e-07 | 1.437 | 0.00014404 | 0.0094371 | 0.0030546 | 0.0012199 | 0.0016713 | 0.00016337 | 0.00018393 | 2.8084e-08 | 0.00059688 | 1.4254e-07 | 0.00043741 | 1.54e-06 | 0.00012037 | 1.4207e-06 | 4.5902e-07 | 0.00011496 | 4.1883e-08 | 1.9772e-10 | 0.0013637 | 3.387e-05 | 3.6453e-05 | 4.1025e-07 | 0.00016296
| MJ | Heat, softwood chips from industry, at furnace 1000kW/CH S | 0.0036044 | 0.00046253 | 0.00076477 | 3.9812e-05 | 2.1735e-05 | 0.0020019 | 0.00026575 | 1.4246e-06 | 4.6445e-05 | 0 | 0 | 0 | 0.0034261 | 1.3727 | 0.033941 | 0.045431 | 6.9262e-08 | 1.2852 | 0.00022827 | 0.0079163 | 0.0017009 | 0.0010324 | 0.00058333 | 8.5115e-05 | 9.491e-05 | 1.318e-08 | 0.00040295 | 1.0391e-07 | 0.00053296 | 1.4875e-06 | 6.2107e-05 | 1.1223e-06 | 3.1833e-07 | 5.478e-05 | 4.5033e-08 | 1.8661e-10 | 0.0004458 | 9.777e-06 | 9.3749e-06 | 1.6468e-07 | 8.495e-05
| MJ | Heat, softwood chips from industry, at furnace 300kW/CH S | 0.0032877 | 0.00050722 | 0.00081977 | 4.1275e-05 | 2.4468e-05 | 0.0015675 | 0.00027359 | 1.4817e-06 | 5.24e-05 | 0 | 0 | 0 | 0.0037572 | 1.4188 | 0.034337 | 0.047211 | 6.9731e-08 | 1.3288 | 0.00023658 | 0.0082542 | 0.0016833 | 0.0009857 | 0.00061144 | 8.6127e-05 | 0.00010408 | 1.3036e-08 | 0.00041685 | 1.1181e-07 | 0.0004631 | 1.5458e-06 | 6.8109e-05 | 1.2015e-06 | 3.3031e-07 | 5.6631e-05 | 4.6793e-08 | 1.9366e-10 | 0.00046098 | 1.1875e-05 | 1.2266e-05 | 1.8187e-07 | 8.5945e-05
| MJ | Heat, softwood chips from industry, at furnace 50kW/CH S | 0.0034808 | 0.00071808 | 0.00087556 | 6.012e-05 | 4.6709e-05 | 0.0012003 | 0.0005043 | 1.6104e-06 | 7.4159e-05 | 0 | 0 | 0 | 0.0053191 | 1.464 | 0.043324 | 0.050089 | 9.4716e-08 | 1.3615 | 0.00024993 | 0.008868 | 0.0019901 | 0.0011541 | 0.00072725 | 0.00010867 | 0.00014735 | 1.7009e-08 | 0.00059798 | 1.2288e-07 | 0.00040703 | 1.6399e-06 | 9.6426e-05 | 1.2881e-06 | 4.992e-07 | 0.0001149 | 4.2238e-08 | 1.9736e-10 | 0.00047262 | 1.887e-05 | 2.2598e-05 | 2.477e-07 | 0.00010842
| MJ | Heat, softwood logs, at furnace 100kW/CH S | 0.0039813 | 0.0007749 | 0.0010371 | 4.5476e-05 | 0.00013687 | 0.0013759 | 0.00037988 | 2.0968e-06 | 0.00022906 | 0 | 0 | 0 | 0.00574 | 1.6523 | 0.055819 | 0.037168 | 9.1983e-08 | 1.5513 | 0.00011931 | 0.0079132 | 0.0034086 | 0.0011739 | 0.0020946 | 0.00014012 | 0.00015757 | 2.1763e-08 | 0.00053717 | 1.7175e-07 | 0.00047773 | 1.2166e-06 | 0.00010308 | 1.5169e-06 | 3.5322e-07 | 7.6814e-05 | 5.9486e-08 | 2.44e-10 | 0.0018405 | 3.6004e-05 | 3.6265e-05 | 4.8686e-07 | 0.00013963
| MJ | Heat, softwood logs, at furnace 30kW/CH S | 0.004929 | 0.00088877 | 0.0011392 | 7.0998e-05 | 0.00016271 | 0.0017002 | 0.00069664 | 2.2641e-06 | 0.00026821 | 0 | 0 | 0 | 0.0065835 | 1.7027 | 0.060173 | 0.039331 | 9.9448e-08 | 1.5947 | 0.00012849 | 0.0083854 | 0.0039377 | 0.0015313 | 0.0022553 | 0.00015113 | 0.00018079 | 2.3031e-08 | 0.00078709 | 1.9222e-07 | 0.00056189 | 1.2855e-06 | 0.00011827 | 1.669e-06 | 5.8224e-07 | 0.00015708 | 5.3428e-08 | 2.4962e-10 | 0.0018921 | 4.0259e-05 | 4.5267e-05 | 6.0443e-07 | 0.00015053
| MJ | Heat, softwood logs, at wood heater 6kW/CH S | 0.008285 | 0.00093107 | 0.0013008 | 5.7283e-05 | 0.00075456 | 0.0043454 | 0.00062812 | 2.0714e-06 | 0.00026575 | 0 | 0 | 0 | 0.0068968 | 1.5027 | 0.049417 | 0.0080018 | 1.0227e-07 | 1.4426 | 4.8895e-05 | 0.0025912 | 0.0041612 | 0.0019852 | 0.0020519 | 0.00012416 | 0.00018913 | 1.8625e-08 | 0.00070122 | 3.069e-07 | 0.0010942 | 2.5874e-07 | 0.00012371 | 1.8853e-06 | 4.6461e-07 | 0.00014208 | 4.2948e-08 | 2.0796e-10 | 0.0017116 | 3.5834e-05 | 3.6244e-05 | 5.5981e-07 | 0.0001236
| MJ | Heat, wood pellets, at furnace 15kW/CH S | 0.0048351 | 0.0020681 | 0.0010246 | 0.00014387 | 4.4482e-05 | 0.0010093 | 0.00030669 | 2.1699e-06 | 0.00023577 | 0 | 0 | 0 | 0.015319 | 1.6313 | 0.17582 | 0.11995 | 2.2437e-07 | 1.3169 | 0.0015484 | 0.017077 | 0.0029502 | 0.0012747 | 0.0012346 | 0.00044087 | 0.00042456 | 5.1172e-08 | 0.00045405 | 1.1643e-07 | 0.00039206 | 3.8728e-06 | 0.00027786 | 1.571e-06 | 1.2403e-06 | 5.7288e-05 | 1.1267e-07 | 4.009e-10 | 0.00085292 | 2.1426e-05 | 2.2178e-05 | 6.9815e-07 | 0.00044017
| MJ | Heat, wood pellets, at furnace 50kW/CH S | 0.0042322 | 0.0018859 | 0.00099723 | 0.0001352 | 3.3014e-05 | 0.00076474 | 0.00029173 | 1.8732e-06 | 0.00012255 | 0 | 0 | 0 | 0.01397 | 1.5686 | 0.16294 | 0.11439 | 1.9909e-07 | 1.2737 | 0.0014836 | 0.016045 | 0.0027478 | 0.0011613 | 0.0011781 | 0.00040833 | 0.00038716 | 4.7476e-08 | 0.00043173 | 1.1252e-07 | 0.00033859 | 3.693e-06 | 0.00025338 | 1.5248e-06 | 1.1648e-06 | 5.5389e-05 | 1.0185e-07 | 3.6451e-10 | 0.00082463 | 2.0384e-05 | 2.154e-05 | 3.7974e-07 | 0.00040795
| kg | Idemat2010 Wood chips and saw dust, per kg, 0% MC, EoL system credit LHV | -0.23642 | -0.17924 | -0.044774 | -0.00014983 | -0.00026061 | -0.0085538 | -0.0011863 | -3.6062e-05 | -0.0022209 | 0 | 0 | 0 | -1.3277 | -28.5334 | -16.1445 | -10.6347 | -6.384e-06 | -0.35528 | -0.19983 | -1.1991 | -0.11281 | -0.047095 | -0.025271 | -0.040446 | -0.036802 | -3.2135e-06 | -0.0011095 | -2.1417e-06 | -0.0088386 | -0.00033994 | -0.024087 | -7.3381e-05 | -7.6125e-07 | -2.9261e-05 | -7.6876e-07 | -3.0833e-09 | -0.00044003 | -0.00019374 | -0.00044629 | -7.8332e-06 | -0.040439
| kg | Idemat2010 Wood chips and saw dust, per kg, 12% MC, EoL system credit LHV | -0.20451 | -0.15504 | -0.038729 | -0.00012961 | -0.00022543 | -0.0073991 | -0.0010261 | -3.1193e-05 | -0.0019211 | 0 | 0 | 0 | -1.1485 | -24.6814 | -13.965 | -9.199 | -5.5222e-06 | -0.30731 | -0.17285 | -1.0372 | -0.097583 | -0.040737 | -0.02186 | -0.034986 | -0.031834 | -2.7796e-06 | -0.00095975 | -1.8526e-06 | -0.0076454 | -0.00029405 | -0.020835 | -6.3474e-05 | -6.5849e-07 | -2.5311e-05 | -6.6497e-07 | -2.667e-09 | -0.00038063 | -0.00016759 | -0.00038604 | -6.7757e-06 | -0.034979
| kg | Idemat2010 Wood chips and saw dust, per kg, 50% MC, EoL system credit LHV | -0.10521 | -0.079763 | -0.019924 | -6.6676e-05 | -0.00011597 | -0.0038064 | -0.0005279 | -1.6047e-05 | -0.0009883 | 0 | 0 | 0 | -0.59083 | -12.6974 | -7.1843 | -4.7324 | -2.8409e-06 | -0.1581 | -0.088924 | -0.53361 | -0.050202 | -0.020957 | -0.011246 | -0.017999 | -0.016377 | -1.43e-06 | -0.00049374 | -9.5307e-07 | -0.0039332 | -0.00015127 | -0.010719 | -3.2654e-05 | -3.3876e-07 | -1.3021e-05 | -3.421e-07 | -1.3721e-09 | -0.00019581 | -8.6216e-05 | -0.0001986 | -3.4858e-06 | -0.017995
Energy, heat, wood, furnace
| MJ | Logs, hardwood, burned in furnace 100kW/CH S | 0.0027143 | 0.00043815 | 0.00081674 | 3.0104e-05 | 9.2132e-05 | 0.00094575 | 0.00027398 | 1.3478e-06 | 0.00011608 | 0 | 0 | 0 | 0.0032456 | 1.1563 | 0.027872 | 0.024562 | 4.7166e-08 | 1.0988 | 7.4964e-05 | 0.0049599 | 0.0028827 | 0.00082546 | 0.0019872 | 7.0004e-05 | 8.8889e-05 | 1.1019e-08 | 0.00038589 | 1.3062e-07 | 0.00034974 | 8.0495e-07 | 5.8144e-05 | 1.1852e-06 | 2.3521e-07 | 5.6357e-05 | 4.0125e-08 | 1.6609e-10 | 0.0018133 | 3.3008e-05 | 2.493e-05 | 2.7486e-07 | 6.9729e-05
| MJ | Logs, hardwood, burned in furnace 30kW/CH S | 0.0032979 | 0.00050085 | 0.00087162 | 4.7257e-05 | 0.0001071 | 0.0011402 | 0.00049116 | 1.4224e-06 | 0.00013835 | 0 | 0 | 0 | 0.00371 | 1.1591 | 0.02977 | 0.025326 | 5.0493e-08 | 1.0988 | 7.8937e-05 | 0.0051304 | 0.0031858 | 0.001054 | 0.002057 | 7.4827e-05 | 0.00010169 | 1.1466e-08 | 0.00055227 | 1.4205e-07 | 0.00039903 | 8.2863e-07 | 6.6515e-05 | 1.2673e-06 | 3.9023e-07 | 0.00011179 | 3.4495e-08 | 1.6478e-10 | 0.0018134 | 3.4665e-05 | 2.8975e-05 | 3.4558e-07 | 7.4482e-05
| MJ | Logs, hardwood, burned in wood heater 6kW/CH S | 0.0062322 | 0.0005963 | 0.0011328 | 4.2029e-05 | 0.00056376 | 0.0032506 | 0.00048953 | 1.4396e-06 | 0.0001557 | 0 | 0 | 0 | 0.004417 | 1.1306 | 0.025992 | 0.0045867 | 5.9736e-08 | 1.0986 | 2.8293e-05 | 0.0013744 | 0.0036485 | 0.0015173 | 0.0020658 | 6.5368e-05 | 0.0001209 | 9.802e-09 | 0.00054407 | 2.5054e-07 | 0.00085196 | 1.4868e-07 | 7.907e-05 | 1.6312e-06 | 3.4349e-07 | 0.00011176 | 3.044e-08 | 1.5132e-10 | 0.0018132 | 3.3987e-05 | 2.5767e-05 | 3.553e-07 | 6.5013e-05
| MJ | Logs, mixed, burned in furnace 100kW/CH S | 0.0027413 | 0.00050405 | 0.0007421 | 3.1125e-05 | 9.4422e-05 | 0.00095616 | 0.0002678 | 1.4233e-06 | 0.00014423 | 0 | 0 | 0 | 0.0037337 | 1.148 | 0.034963 | 0.025471 | 5.8028e-08 | 1.0822 | 8.0351e-05 | 0.0053257 | 0.0025418 | 0.00081786 | 0.0016361 | 8.7781e-05 | 0.00010242 | 1.3683e-08 | 0.00037822 | 1.2155e-07 | 0.00033625 | 8.3409e-07 | 6.7e-05 | 1.0829e-06 | 2.4218e-07 | 5.4469e-05 | 4.0921e-08 | 1.6852e-10 | 0.0014605 | 2.7761e-05 | 2.5097e-05 | 3.167e-07 | 8.7464e-05
| MJ | Logs, mixed, burned in furnace 30kW/CH S | 0.0033118 | 0.00056676 | 0.0007918 | 4.7729e-05 | 0.00010939 | 0.0011506 | 0.00047754 | 1.4973e-06 | 0.0001665 | 0 | 0 | 0 | 0.0041983 | 1.1509 | 0.036862 | 0.026235 | 6.1356e-08 | 1.0822 | 8.4324e-05 | 0.0054963 | 0.0028378 | 0.0010396 | 0.0017056 | 9.2606e-05 | 0.00011522 | 1.4131e-08 | 0.00053895 | 1.322e-07 | 0.00038441 | 8.5778e-07 | 7.5373e-05 | 1.1575e-06 | 3.9223e-07 | 0.00010799 | 3.5553e-08 | 1.6748e-10 | 0.0014605 | 2.9856e-05 | 3.03e-05 | 3.8742e-07 | 9.2218e-05
| MJ | Logs, mixed, burned in wood heater 6kW/CH S | 0.0061985 | 0.0006622 | 0.0010054 | 4.2501e-05 | 0.00056605 | 0.0032611 | 0.00047592 | 1.5145e-06 | 0.00018386 | 0 | 0 | 0 | 0.0049052 | 1.1224 | 0.033084 | 0.0054959 | 7.0599e-08 | 1.082 | 3.368e-05 | 0.0017403 | 0.0032898 | 0.0014928 | 0.0017139 | 8.3146e-05 | 0.00013443 | 1.2467e-08 | 0.00053075 | 2.3374e-07 | 0.00082715 | 1.7784e-07 | 8.7927e-05 | 1.4546e-06 | 3.4549e-07 | 0.00010796 | 3.1498e-08 | 1.5402e-10 | 0.0014603 | 2.9244e-05 | 2.6637e-05 | 3.9715e-07 | 8.2749e-05
| MJ | Logs, softwood, burned in furnace 100kW/CH S | 0.0027842 | 0.00054189 | 0.00072528 | 3.1802e-05 | 9.5713e-05 | 0.00096218 | 0.00026565 | 1.4663e-06 | 0.00016019 | 0 | 0 | 0 | 0.004014 | 1.1554 | 0.039034 | 0.025991 | 6.4324e-08 | 1.0848 | 8.3433e-05 | 0.0055337 | 0.0023837 | 0.0008209 | 0.0014648 | 9.7987e-05 | 0.00011019 | 1.5219e-08 | 0.00037565 | 1.2011e-07 | 0.00033408 | 8.508e-07 | 7.2085e-05 | 1.0608e-06 | 2.4701e-07 | 5.3718e-05 | 4.1599e-08 | 1.7063e-10 | 0.0012871 | 2.5178e-05 | 2.5357e-05 | 3.4046e-07 | 9.7647e-05
| MJ | Logs, softwood, burned in furnace 30kW/CH S | 0.0033531 | 0.0006046 | 0.00077501 | 4.8298e-05 | 0.00011068 | 0.0011566 | 0.0004739 | 1.5402e-06 | 0.00018245 | 0 | 0 | 0 | 0.0044785 | 1.1583 | 0.040934 | 0.026756 | 6.7652e-08 | 1.0848 | 8.7407e-05 | 0.0057043 | 0.0026787 | 0.0010417 | 0.0015342 | 0.00010281 | 0.00012299 | 1.5667e-08 | 0.00053544 | 1.3077e-07 | 0.00038224 | 8.7449e-07 | 8.0458e-05 | 1.1354e-06 | 3.9608e-07 | 0.00010686 | 3.6346e-08 | 1.6981e-10 | 0.0012871 | 2.7387e-05 | 3.078e-05 | 4.1118e-07 | 0.0001024
| MJ | Logs, softwood, burned in wood heater 6kW/CH S | 0.0062293 | 0.00070004 | 0.00097803 | 4.307e-05 | 0.00056734 | 0.0032672 | 0.00047228 | 1.5575e-06 | 0.00019981 | 0 | 0 | 0 | 0.0051855 | 1.1298 | 0.037156 | 0.0060166 | 7.6895e-08 | 1.0846 | 3.6764e-05 | 0.0019483 | 0.0031288 | 0.0014926 | 0.0015428 | 9.3354e-05 | 0.0001422 | 1.4004e-08 | 0.00052723 | 2.3075e-07 | 0.00082273 | 1.9454e-07 | 9.3013e-05 | 1.4175e-06 | 3.4933e-07 | 0.00010683 | 3.2291e-08 | 1.5636e-10 | 0.001287 | 2.6943e-05 | 2.726e-05 | 4.209e-07 | 9.2933e-05
| MJ | Pellets, mixed, burned in furnace 15kW/CH S | 0.0039632 | 0.0016952 | 0.00083985 | 0.00011793 | 3.646e-05 | 0.00082732 | 0.00025139 | 1.7786e-06 | 0.00019326 | 0 | 0 | 0 | 0.012557 | 1.3371 | 0.14411 | 0.098314 | 1.8391e-07 | 1.0794 | 0.0012692 | 0.013997 | 0.0024182 | 0.0010449 | 0.001012 | 0.00036138 | 0.000348 | 4.1944e-08 | 0.00037218 | 9.5431e-08 | 0.00032136 | 3.1744e-06 | 0.00022775 | 1.2877e-06 | 1.0166e-06 | 4.6959e-05 | 9.2354e-08 | 3.286e-10 | 0.00069912 | 1.7562e-05 | 1.8168e-05 | 5.7225e-07 | 0.0003608
| MJ | Pellets, mixed, burned in furnace 50kW/CH S | 0.0035866 | 0.0015982 | 0.00084511 | 0.00011457 | 2.7978e-05 | 0.00064808 | 0.00024723 | 1.5875e-06 | 0.00010385 | 0 | 0 | 0 | 0.011839 | 1.3293 | 0.13809 | 0.096936 | 1.6872e-07 | 1.0794 | 0.0012573 | 0.013598 | 0.0023286 | 0.00098418 | 0.00099842 | 0.00034604 | 0.0003281 | 4.0234e-08 | 0.00036587 | 9.5355e-08 | 0.00028694 | 3.1297e-06 | 0.00021473 | 1.2922e-06 | 9.8712e-07 | 4.6939e-05 | 8.6313e-08 | 3.089e-10 | 0.00069884 | 1.7274e-05 | 1.8273e-05 | 3.2182e-07 | 0.00034572
| MJ | Wood chips, from forest, hardwood, burned in furnace 1000kW/CH S | 0.0033972 | 0.00046718 | 0.00083193 | 2.957e-05 | 2.0629e-05 | 0.0017206 | 0.00023878 | 1.3166e-06 | 8.7171e-05 | 0 | 0 | 0 | 0.0034606 | 1.2408 | 0.039204 | 0.03486 | 7.0791e-08 | 1.1599 | 0.0001027 | 0.0067056 | 0.0027963 | 0.0009443 | 0.0017537 | 9.8283e-05 | 9.5875e-05 | 1.7419e-08 | 0.00034977 | 1.1758e-07 | 0.00049738 | 1.1443e-06 | 6.2741e-05 | 1.2098e-06 | 2.2923e-07 | 4.8738e-05 | 3.6942e-08 | 1.5563e-10 | 0.0015921 | 2.8157e-05 | 2.0478e-05 | 2.2001e-07 | 9.8063e-05
| MJ | Wood chips, from forest, hardwood, burned in furnace 300kW/CH S | 0.0030157 | 0.00047562 | 0.00085161 | 2.9557e-05 | 2.2175e-05 | 0.0013081 | 0.00023711 | 1.3185e-06 | 9.0181e-05 | 0 | 0 | 0 | 0.0035231 | 1.239 | 0.037323 | 0.034946 | 6.5662e-08 | 1.1599 | 0.00010252 | 0.0067398 | 0.0027239 | 0.00087296 | 0.0017573 | 9.359e-05 | 9.7607e-05 | 1.6277e-08 | 0.00034982 | 1.2057e-07 | 0.00042425 | 1.1472e-06 | 6.3874e-05 | 1.2374e-06 | 2.2941e-07 | 4.8733e-05 | 3.701e-08 | 1.5581e-10 | 0.0015921 | 2.9195e-05 | 2.1875e-05 | 2.2775e-07 | 9.3362e-05
| MJ | Wood chips, from forest, hardwood, burned in furnace 50kW/CH S | 0.0030867 | 0.00060653 | 0.00088143 | 4.434e-05 | 3.9416e-05 | 0.00098279 | 0.0004249 | 1.3865e-06 | 0.0001059 | 0 | 0 | 0 | 0.0044928 | 1.2458 | 0.042618 | 0.036096 | 8.0852e-08 | 1.16 | 0.00010769 | 0.0070158 | 0.0029292 | 0.0009893 | 0.001833 | 0.00010688 | 0.00012447 | 1.8618e-08 | 0.00049305 | 1.2752e-07 | 0.00037045 | 1.1848e-06 | 8.1452e-05 | 1.2847e-06 | 3.6283e-07 | 9.6526e-05 | 3.1975e-08 | 1.5414e-10 | 0.0015924 | 3.3182e-05 | 2.7817e-05 | 2.7482e-07 | 0.0001066
| MJ | Wood chips, from forest, mixed, burned in furnace 1000kW/CH S | 0.0034047 | 0.00052207 | 0.00075508 | 3.0548e-05 | 2.253e-05 | 0.0017266 | 0.00023655 | 1.3773e-06 | 0.00010997 | 0 | 0 | 0 | 0.0038672 | 1.2393 | 0.045043 | 0.035673 | 8.2512e-08 | 1.1515 | 0.00010721 | 0.0070184 | 0.0024727 | 0.00093663 | 0.0014232 | 0.00011292 | 0.00010714 | 1.9798e-08 | 0.00034565 | 1.079e-07 | 0.00048254 | 1.1704e-06 | 7.0117e-05 | 1.1037e-06 | 2.3634e-07 | 4.7611e-05 | 3.7846e-08 | 1.5843e-10 | 0.0012614 | 2.3009e-05 | 1.9636e-05 | 2.5407e-07 | 0.00011267
| MJ | Wood chips, from forest, mixed, burned in furnace 300kW/CH S | 0.0030107 | 0.00053054 | 0.00076294 | 3.0516e-05 | 2.4045e-05 | 0.0013139 | 0.00023456 | 1.3783e-06 | 0.00011284 | 0 | 0 | 0 | 0.0039299 | 1.2372 | 0.042797 | 0.035765 | 7.6334e-08 | 1.1515 | 0.00010692 | 0.0070557 | 0.0023975 | 0.0008627 | 0.0014275 | 0.00010731 | 0.00010888 | 1.8447e-08 | 0.00034568 | 1.0914e-07 | 0.00040684 | 1.1735e-06 | 7.1254e-05 | 1.1147e-06 | 2.3641e-07 | 4.7605e-05 | 3.7888e-08 | 1.5853e-10 | 0.0012614 | 2.4311e-05 | 2.1469e-05 | 2.6138e-07 | 0.00010705
| MJ | Wood chips, from forest, mixed, burned in furnace 50kW/CH S | 0.0031015 | 0.00068171 | 0.00079567 | 4.5072e-05 | 4.1338e-05 | 0.0009891 | 0.00041812 | 1.4506e-06 | 0.00012904 | 0 | 0 | 0 | 0.0050497 | 1.2452 | 0.048987 | 0.03708 | 9.4034e-08 | 1.1516 | 0.00011272 | 0.0073711 | 0.0026107 | 0.00098071 | 0.0015072 | 0.00012284 | 0.0001399 | 2.1214e-08 | 0.0004857 | 1.1645e-07 | 0.00035375 | 1.2165e-06 | 9.1554e-05 | 1.1662e-06 | 3.6769e-07 | 9.4253e-05 | 3.3125e-08 | 1.5738e-10 | 0.0012617 | 2.9269e-05 | 2.8853e-05 | 3.0993e-07 | 0.00012253
| MJ | Wood chips, from forest, softwood, burned in furnace 1000kW/CH S | 0.0034181 | 0.00055022 | 0.000727 | 3.0899e-05 | 2.3532e-05 | 0.0017298 | 0.00023321 | 1.4091e-06 | 0.00012203 | 0 | 0 | 0 | 0.0040757 | 1.2409 | 0.048058 | 0.036096 | 8.8469e-08 | 1.1495 | 0.00010957 | 0.0071824 | 0.0023048 | 0.0009324 | 0.0012519 | 0.00012048 | 0.00011292 | 2.1014e-08 | 0.00034078 | 1.0462e-07 | 0.00047739 | 1.184e-06 | 7.3901e-05 | 1.0653e-06 | 2.3861e-07 | 4.6475e-05 | 3.8043e-08 | 1.5897e-10 | 0.0010907 | 2.034e-05 | 1.9192e-05 | 2.7206e-07 | 0.00012021
| MJ | Wood chips, from forest, softwood, burned in furnace 300kW/CH S | 0.0030336 | 0.00055829 | 0.00074524 | 3.0856e-05 | 2.5029e-05 | 0.0013169 | 0.00023104 | 1.4093e-06 | 0.00012482 | 0 | 0 | 0 | 0.0041355 | 1.2386 | 0.045605 | 0.036189 | 8.1696e-08 | 1.1495 | 0.00010921 | 0.007221 | 0.0022314 | 0.00086058 | 0.0012564 | 0.00011436 | 0.00011458 | 1.9546e-08 | 0.00034081 | 1.0737e-07 | 0.00040388 | 1.1872e-06 | 7.4984e-05 | 1.0909e-06 | 2.3861e-07 | 4.6468e-05 | 3.807e-08 | 1.5902e-10 | 0.0010907 | 2.1733e-05 | 2.115e-05 | 2.7913e-07 | 0.00011408
| MJ | Wood chips, from forest, softwood, burned in furnace 50kW/CH S | 0.0031234 | 0.000717 | 0.00077375 | 4.512e-05 | 4.2341e-05 | 0.00099232 | 0.00041022 | 1.4831e-06 | 0.0001412 | 0 | 0 | 0 | 0.0053111 | 1.2469 | 0.052119 | 0.037563 | 1.0031e-07 | 1.1496 | 0.00011523 | 0.0075497 | 0.0024437 | 0.00097593 | 0.0013371 | 0.0001307 | 0.00014715 | 2.2468e-08 | 0.0004775 | 1.1403e-07 | 0.00034992 | 1.2321e-06 | 9.6298e-05 | 1.1365e-06 | 3.6722e-07 | 9.197e-05 | 3.3506e-08 | 1.5817e-10 | 0.001091 | 2.7096e-05 | 2.9204e-05 | 3.282e-07 | 0.00013037
| MJ | Wood chips, from industry, hardwood, burned in furnace 1000kW/CH S | 0.0031597 | 0.00037109 | 0.00077182 | 3.3977e-05 | 1.7523e-05 | 0.0016933 | 0.00023378 | 1.1863e-06 | 3.7019e-05 | 0 | 0 | 0 | 0.0027488 | 1.1851 | 0.026684 | 0.038282 | 4.6938e-08 | 1.1133 | 0.0001895 | 0.0066774 | 0.001554 | 0.00090752 | 0.00057958 | 6.6925e-05 | 7.6145e-05 | 1.0355e-08 | 0.00035241 | 1.0516e-07 | 0.00047759 | 1.2535e-06 | 4.9826e-05 | 1.1242e-06 | 2.7279e-07 | 4.8709e-05 | 3.8918e-08 | 1.6077e-10 | 0.00046331 | 9.1837e-06 | 7.1189e-06 | 1.3342e-07 | 6.6792e-05
| MJ | Wood chips, from industry, hardwood, burned in furnace 300kW/CH S | 0.0027892 | 0.00038635 | 0.00079418 | 3.4023e-05 | 1.913e-05 | 0.0012813 | 0.00023264 | 1.1912e-06 | 4.0374e-05 | 0 | 0 | 0 | 0.0028618 | 1.1842 | 0.025599 | 0.038412 | 4.4078e-08 | 1.1133 | 0.00018968 | 0.0067196 | 0.0014868 | 0.00083833 | 0.00058426 | 6.4222e-05 | 7.9276e-05 | 9.64e-09 | 0.00035254 | 1.0855e-07 | 0.00040515 | 1.2579e-06 | 5.1875e-05 | 1.1558e-06 | 2.7339e-07 | 4.8706e-05 | 3.9057e-08 | 1.6119e-10 | 0.00046334 | 1.0246e-05 | 8.6203e-06 | 1.4222e-07 | 6.4079e-05
| MJ | Wood chips, from industry, hardwood, burned in furnace 50kW/CH S | 0.0028602 | 0.00051725 | 0.000824 | 4.8806e-05 | 3.6371e-05 | 0.00095598 | 0.00042043 | 1.2592e-06 | 5.6094e-05 | 0 | 0 | 0 | 0.0038315 | 1.191 | 0.030893 | 0.039562 | 5.9267e-08 | 1.1134 | 0.00019484 | 0.0069956 | 0.0016921 | 0.00095467 | 0.00065989 | 7.751e-05 | 0.00010613 | 1.1981e-08 | 0.00049577 | 1.1551e-07 | 0.00035134 | 1.2954e-06 | 6.9451e-05 | 1.203e-06 | 4.0681e-07 | 9.6499e-05 | 3.4023e-08 | 1.5952e-10 | 0.00046354 | 1.4233e-05 | 1.4522e-05 | 1.8929e-07 | 7.7321e-05
| MJ | Wood chips, from industry, mixed, burned in furnace 1000kW/CH S | 0.0030827 | 0.00038409 | 0.00068193 | 3.3886e-05 | 1.8104e-05 | 0.0016954 | 0.00022952 | 1.1998e-06 | 3.8515e-05 | 0 | 0 | 0 | 0.0028451 | 1.1651 | 0.027958 | 0.038398 | 5.4453e-08 | 1.0919 | 0.00019157 | 0.006695 | 0.0014775 | 0.00088585 | 0.00052153 | 7.0114e-05 | 7.8814e-05 | 1.0855e-08 | 0.00034697 | 9.2672e-08 | 0.0004587 | 1.2572e-06 | 5.1573e-05 | 9.9834e-07 | 2.714e-07 | 4.7564e-05 | 3.8573e-08 | 1.5955e-10 | 0.00040489 | 8.5607e-06 | 7.6374e-06 | 1.3733e-07 | 6.9977e-05
| MJ | Wood chips, from industry, mixed, burned in furnace 300kW/CH S | 0.0027092 | 0.00040538 | 0.0006948 | 3.3966e-05 | 1.9732e-05 | 0.0012836 | 0.00022852 | 1.2064e-06 | 4.2039e-05 | 0 | 0 | 0 | 0.0030028 | 1.1646 | 0.027211 | 0.038574 | 5.2548e-08 | 1.0919 | 0.00019196 | 0.0067473 | 0.001412 | 0.00081597 | 0.00052777 | 6.8257e-05 | 8.3185e-05 | 1.0308e-08 | 0.00034716 | 9.4659e-08 | 0.00038426 | 1.2631e-06 | 5.4433e-05 | 1.0166e-06 | 2.7227e-07 | 4.7562e-05 | 3.8749e-08 | 1.601e-10 | 0.00040495 | 9.9085e-06 | 9.5909e-06 | 1.4664e-07 | 6.811e-05
| MJ | Wood chips, from industry, mixed, burned in furnace 50kW/CH S | 0.0028 | 0.00055655 | 0.00072753 | 4.8522e-05 | 3.7024e-05 | 0.0009588 | 0.00041208 | 1.2788e-06 | 5.8242e-05 | 0 | 0 | 0 | 0.0041226 | 1.1725 | 0.0334 | 0.039889 | 7.0249e-08 | 1.092 | 0.00019775 | 0.0070628 | 0.0016253 | 0.00093399 | 0.00060752 | 8.3785e-05 | 0.0001142 | 1.3075e-08 | 0.00048719 | 1.0197e-07 | 0.00033118 | 1.306e-06 | 7.4733e-05 | 1.0682e-06 | 4.0357e-07 | 9.4213e-05 | 3.3985e-08 | 1.5895e-10 | 0.00040519 | 1.4866e-05 | 1.7016e-05 | 1.9519e-07 | 8.359e-05
| MJ | Wood chips, from industry, softwood, burned in furnace 1000kW/CH S | 0.0030546 | 0.00039197 | 0.0006481 | 3.3738e-05 | 1.8419e-05 | 0.0016966 | 0.00022521 | 1.2073e-06 | 3.9361e-05 | 0 | 0 | 0 | 0.0029035 | 1.1633 | 0.028763 | 0.038501 | 5.8697e-08 | 1.0891 | 0.00019344 | 0.0067087 | 0.0014414 | 0.00087493 | 0.00049434 | 7.213e-05 | 8.0432e-05 | 1.1169e-08 | 0.00034148 | 8.8061e-08 | 0.00045166 | 1.2605e-06 | 5.2632e-05 | 9.5113e-07 | 2.6976e-07 | 4.6421e-05 | 3.8163e-08 | 1.5814e-10 | 0.0003778 | 8.2858e-06 | 7.9435e-06 | 1.3956e-07 | 7.1991e-05
| MJ | Wood chips, from industry, softwood, burned in furnace 300kW/CH S | 0.0026948 | 0.00041575 | 0.00067194 | 3.3832e-05 | 2.0056e-05 | 0.0012848 | 0.00022426 | 1.2145e-06 | 4.295e-05 | 0 | 0 | 0 | 0.0030796 | 1.1629 | 0.028145 | 0.038698 | 5.7157e-08 | 1.0891 | 0.00019392 | 0.0067657 | 0.0013797 | 0.00080795 | 0.00050116 | 7.0596e-05 | 8.5314e-05 | 1.0686e-08 | 0.00034168 | 9.1645e-08 | 0.00037959 | 1.267e-06 | 5.5827e-05 | 9.8487e-07 | 2.7075e-07 | 4.6418e-05 | 3.8355e-08 | 1.5874e-10 | 0.00037784 | 9.7335e-06 | 1.0049e-05 | 1.4908e-07 | 7.0447e-05
| MJ | Wood chips, from industry, softwood, burned in furnace 50kW/CH S | 0.0027847 | 0.00057445 | 0.00070046 | 4.8097e-05 | 3.7367e-05 | 0.00096024 | 0.00040344 | 1.2883e-06 | 5.9327e-05 | 0 | 0 | 0 | 0.0042552 | 1.1712 | 0.034659 | 0.040071 | 7.5773e-08 | 1.0892 | 0.00019994 | 0.0070944 | 0.001592 | 0.00092332 | 0.00058178 | 8.6936e-05 | 0.00011788 | 1.3607e-08 | 0.00047839 | 9.8303e-08 | 0.00032563 | 1.3119e-06 | 7.7138e-05 | 1.0305e-06 | 3.9936e-07 | 9.1924e-05 | 3.3791e-08 | 1.5789e-10 | 0.0003781 | 1.5096e-05 | 1.8062e-05 | 1.9816e-07 | 8.6738e-05
Energy, heat, wood, furnace, infrastructure
| p | Furnace, logs, hardwood, 100kW/CH/I S | 1120.898 | 344.6855 | 81.357 | 20.14 | 6.9592 | 53.6416 | 28.6331 | 1.3024 | 584.1792 | 0 | 0 | 0 | 2553.2262 | 46890.004 | 34258.812 | 9588.32 | 0.09358 | 338.71 | 75.8684 | 2628.2 | 346.8743 | 147.7639 | 111.6855 | 87.4249 | 70.7718 | 0.0072061 | 35.802 | 0.0068925 | 40.8741 | 0.30177 | 46.3189 | 0.1307 | 0.17569 | 0.1045 | 0.038774 | 0.0001243 | 1.3479 | 19.0494 | 44.5195 | 1.6572 | 85.7677
| p | Furnace, logs, hardwood, 30kW/CH/I S | 529.2147 | 174.6937 | 41.5371 | 10.6619 | 3.2238 | 24.8766 | 14.1064 | 0.60466 | 259.5106 | 0 | 0 | 0 | 1294.0273 | 24645.452 | 17355.977 | 5657.12 | 0.040848 | 180.61 | 37.5043 | 1414.2 | 183.641 | 75.361 | 64.0691 | 44.2109 | 35.8683 | 0.0038683 | 19.9546 | 0.0033819 | 19.3541 | 0.17677 | 23.4752 | 0.067082 | 0.093025 | 0.054436 | 0.019075 | 6.1408e-05 | 0.61885 | 11.8042 | 27.9371 | 0.7624 | 43.4485
| p | Furnace, logs, hardwood, 6kW/CH/I S | 111.022 | 36.8292 | 7.724 | 1.577 | 0.65709 | 5.1092 | 2.5439 | 0.11888 | 56.4627 | 0 | 0 | 0 | 272.8089 | 5246.3719 | 3630.9596 | 1256.304 | 0.013834 | 31.272 | 8.2224 | 319.6 | 32.7346 | 13.8731 | 9.6215 | 9.2401 | 7.5619 | 0.00099898 | 2.3581 | 0.00069014 | 3.9104 | 0.041027 | 4.9492 | 0.012315 | 0.013662 | 0.0095858 | 0.0033046 | 1.0505e-05 | 0.13598 | 1.6196 | 2.8778 | 0.15194 | 9.0881
| p | Furnace, logs, mixed, 100kW/CH/I S | 1120.898 | 344.6855 | 81.357 | 20.14 | 6.9592 | 53.6416 | 28.6331 | 1.3024 | 584.1792 | 0 | 0 | 0 | 2553.2262 | 46890.004 | 34258.812 | 9588.32 | 0.09358 | 338.71 | 75.8684 | 2628.2 | 362.7862 | 147.7639 | 127.5974 | 87.4249 | 70.7718 | 0.0072061 | 35.802 | 0.0068925 | 40.8741 | 0.30177 | 46.3189 | 0.1307 | 0.17569 | 0.1045 | 0.038774 | 0.0001243 | 1.3479 | 23.6861 | 55.7948 | 1.6572 | 85.7677
| p | Furnace, logs, mixed, 30kW/CH/I S | 529.2147 | 174.6937 | 41.5371 | 10.6619 | 3.2238 | 24.8766 | 14.1064 | 0.60466 | 259.5106 | 0 | 0 | 0 | 1294.0273 | 24645.452 | 17355.977 | 5657.12 | 0.040848 | 180.61 | 37.5043 | 1414.2 | 193.848 | 75.361 | 74.2761 | 44.2109 | 35.8683 | 0.0038683 | 19.9546 | 0.0033819 | 19.3541 | 0.17677 | 23.4752 | 0.067082 | 0.093025 | 0.054436 | 0.019075 | 6.1408e-05 | 0.61885 | 14.7628 | 35.1855 | 0.7624 | 43.4485
| p | Furnace, logs, mixed, 6kW/CH/I S | 111.022 | 36.8292 | 7.724 | 1.577 | 0.65709 | 5.1092 | 2.5439 | 0.11888 | 56.4627 | 0 | 0 | 0 | 272.8089 | 5246.3719 | 3630.9596 | 1256.304 | 0.013834 | 31.272 | 8.2224 | 319.6 | 34.231 | 13.8731 | 11.1179 | 9.2401 | 7.5619 | 0.00099898 | 2.3581 | 0.00069014 | 3.9104 | 0.041027 | 4.9492 | 0.012315 | 0.013662 | 0.0095858 | 0.0033046 | 1.0505e-05 | 0.13598 | 2.1495 | 3.8443 | 0.15194 | 9.0881
| p | Furnace, logs, softwood, 100kW/CH/I S | 1120.898 | 344.6855 | 81.357 | 20.14 | 6.9592 | 53.6416 | 28.6331 | 1.3024 | 584.1792 | 0 | 0 | 0 | 2553.2262 | 46890.004 | 34258.812 | 9588.32 | 0.09358 | 338.71 | 75.8684 | 2628.2 | 369.6056 | 147.7639 | 134.4168 | 87.4249 | 70.7718 | 0.0072061 | 35.802 | 0.0068925 | 40.8741 | 0.30177 | 46.3189 | 0.1307 | 0.17569 | 0.1045 | 0.038774 | 0.0001243 | 1.3479 | 25.6732 | 60.627 | 1.6572 | 85.7677
| p | Furnace, logs, softwood, 30kW/CH/I S | 529.2147 | 174.6937 | 41.5371 | 10.6619 | 3.2238 | 24.8766 | 14.1064 | 0.60466 | 259.5106 | 0 | 0 | 0 | 1294.0273 | 24645.452 | 17355.977 | 5657.12 | 0.040848 | 180.61 | 37.5043 | 1414.2 | 197.2797 | 75.361 | 77.7078 | 44.2109 | 35.8683 | 0.0038683 | 19.9546 | 0.0033819 | 19.3541 | 0.17677 | 23.4752 | 0.067082 | 0.093025 | 0.054436 | 0.019075 | 6.1408e-05 | 0.61885 | 15.7785 | 37.6016 | 0.7624 | 43.4485
| p | Furnace, logs, softwood, 6kW/CH/I S | 111.022 | 36.8292 | 7.724 | 1.577 | 0.65709 | 5.1092 | 2.5439 | 0.11888 | 56.4627 | 0 | 0 | 0 | 272.8089 | 5246.3719 | 3630.9596 | 1256.304 | 0.013834 | 31.272 | 8.2224 | 319.6 | 34.9792 | 13.8731 | 11.8661 | 9.2401 | 7.5619 | 0.00099898 | 2.3581 | 0.00069014 | 3.9104 | 0.041027 | 4.9492 | 0.012315 | 0.013662 | 0.0095858 | 0.0033046 | 1.0505e-05 | 0.13598 | 2.4145 | 4.3275 | 0.15194 | 9.0881
| p | Furnace, pellets, 15kW/CH/I S | 849.9513 | 392.1148 | 72.2021 | 11.8852 | 3.7845 | 53.5721 | 15.5397 | 0.66557 | 300.1874 | 0 | 0 | 0 | 2904.554 | 34636.344 | 26392.418 | 6278.72 | 0.073469 | 215.99 | 45.4421 | 1703.7 | 269.138 | 134.7275 | 67.5234 | 66.8871 | 80.5122 | 0.0087364 | 22.0614 | 0.0071947 | 31.9336 | 0.2043 | 52.6958 | 0.11345 | 0.10418 | 0.068361 | 0.020834 | 6.7907e-05 | 1.143 | 5.3118 | 8.0659 | 0.83887 | 66.0483
| p | Furnace, pellets, 50kW/CH/I S | 1363.5658 | 749.8394 | 126.1864 | 15.8479 | 5.271 | 74.7579 | 22.2084 | 0.86423 | 368.5905 | 0 | 0 | 0 | 5554.3658 | 58854.45 | 44644.39 | 10991.12 | 0.13479 | 344.03 | 66.5746 | 2808.2 | 489.6667 | 232.1431 | 144.7949 | 112.7287 | 153.9637 | 0.016672 | 28.9391 | 0.013435 | 48.8518 | 0.35834 | 100.771 | 0.19635 | 0.1381 | 0.10433 | 0.026676 | 8.6889e-05 | 1.8714 | 15.1466 | 26.5403 | 1.026 | 111.7027
| p | Furnace, wood chips, hardwood, 1000kW/CH/I S | 9038.9918 | 4009.518 | 761.4499 | 133.8068 | 44.5346 | 372.3984 | 178.9698 | 7.9464 | 3530.3679 | 0 | 0 | 0 | 29700.1333 | 364893.42 | 275547.83 | 67838.4 | 0.75725 | 2203.8 | 498.631 | 18804 | 2901.8151 | 1385.0169 | 817.0704 | 699.7277 | 823.2661 | 0.084405 | 246.5386 | 0.075511 | 312.8449 | 2.2073 | 538.8317 | 1.1972 | 1.1744 | 0.75117 | 0.24426 | 0.0007939 | 11.7325 | 106.7801 | 156.3583 | 10.1507 | 689.577
| p | Furnace, wood chips, hardwood, 300kW/CH/I S | 4935.2886 | 2799.788 | 462.9584 | 54.1152 | 19.9433 | 172.6098 | 82.1093 | 3.2493 | 1340.5153 | 0 | 0 | 0 | 20739.1704 | 207491.33 | 160726.93 | 35854.56 | 0.46259 | 1153.5 | 225.9735 | 9529.9 | 1863.7993 | 834.982 | 622.8774 | 405.9399 | 574.8787 | 0.059204 | 96.9652 | 0.050608 | 161.8601 | 1.1681 | 376.265 | 0.71751 | 0.4705 | 0.37026 | 0.095647 | 0.00030999 | 6.6291 | 95.8936 | 142.4356 | 3.8181 | 402.1218
| p | Furnace, wood chips, hardwood, 50kW/CH/I S | 2251.363 | 1515.8571 | 232.241 | 19.4752 | 7.2956 | 66.9401 | 31.4535 | 1.0541 | 377.0465 | 0 | 0 | 0 | 11228.5711 | 99441.607 | 77588.839 | 17012.24 | 0.22252 | 515.59 | 87.4155 | 4237.3 | 954.5259 | 417.7756 | 341.5757 | 195.1746 | 311.251 | 0.032352 | 35.3438 | 0.026649 | 70.5668 | 0.55508 | 203.7187 | 0.35715 | 0.16792 | 0.15955 | 0.030993 | 0.00010089 | 3.1034 | 54.2632 | 79.7747 | 1.0958 | 194.0788
| p | Furnace, wood chips, mixed, 1000kW/CH/I S | 9631.7069 | 4498.035 | 830.4857 | 136.2711 | 45.8165 | 385.6227 | 185.1367 | 8.0627 | 3542.2765 | 0 | 0 | 0 | 33318.7778 | 391776.84 | 297300.82 | 71848 | 0.81822 | 2329.3 | 513.899 | 19784 | 3206.7956 | 1507.2085 | 945.4252 | 754.162 | 923.5738 | 0.09478 | 250.8041 | 0.084067 | 330.3135 | 2.3382 | 604.485 | 1.302 | 1.1947 | 0.78768 | 0.24698 | 0.0008028 | 12.5815 | 131.0465 | 193.78 | 10.1869 | 743.9751
| p | Furnace, wood chips, mixed, 300kW/CH/I S | 5451.1868 | 3227.0838 | 521.9572 | 56.243 | 21.0243 | 183.9067 | 87.0575 | 3.3494 | 1350.5648 | 0 | 0 | 0 | 23904.3244 | 230475.35 | 179381.06 | 39267.76 | 0.51509 | 1262.9 | 239.1217 | 10324 | 2134.4145 | 941.4497 | 740.3451 | 452.6196 | 662.6158 | 0.06807 | 100.6583 | 0.057872 | 176.7701 | 1.2796 | 433.6907 | 0.80714 | 0.48805 | 0.40093 | 0.097993 | 0.00031762 | 7.3755 | 118.9778 | 178.5068 | 3.8487 | 448.7709
| p | Furnace, wood chips, mixed, 50kW/CH/I S | 2570.8345 | 1779.9545 | 269.0476 | 20.7976 | 7.974 | 73.9925 | 34.6239 | 1.1164 | 383.328 | 0 | 0 | 0 | 13184.8481 | 113785.15 | 89213.649 | 19146.96 | 0.25516 | 583.29 | 95.5961 | 4745.4 | 1118.8154 | 483.6801 | 410.8711 | 224.2642 | 365.4783 | 0.037887 | 37.6335 | 0.031193 | 79.8743 | 0.62478 | 239.2116 | 0.41304 | 0.17882 | 0.17882 | 0.032454 | 0.00010565 | 3.5642 | 67.3607 | 99.9312 | 1.115 | 223.1492
| p | Furnace, wood chips, softwood, 1000kW/CH/I S | 9841.1262 | 4672.3847 | 854.0179 | 137.1266 | 46.2426 | 390.129 | 186.9802 | 8.1029 | 3546.1423 | 0 | 0 | 0 | 34610.257 | 400942.75 | 304769.33 | 73197.6 | 0.83932 | 2373.8 | 519.181 | 20082 | 3319.649 | 1550.4968 | 996.3013 | 772.8509 | 959.3732 | 0.098323 | 252.3011 | 0.086946 | 336.2548 | 2.3824 | 627.9165 | 1.3378 | 1.2018 | 0.7997 | 0.24793 | 0.00080587 | 12.8876 | 141.5254 | 210.3839 | 10.1989 | 762.652
| p | Furnace, wood chips, softwood, 300kW/CH/I S | 5665.3817 | 3404.2803 | 546.5858 | 57.1256 | 21.4769 | 188.624 | 89.1572 | 3.3911 | 1354.7408 | 0 | 0 | 0 | 25216.8911 | 240066.3 | 187165.26 | 40689.6 | 0.53696 | 1308.3 | 244.5999 | 10658 | 2244.4305 | 985.6449 | 786.687 | 472.0986 | 698.9997 | 0.071776 | 102.1917 | 0.06091 | 182.9948 | 1.326 | 457.5047 | 0.84454 | 0.49532 | 0.41378 | 0.098972 | 0.00032081 | 7.6848 | 127.717 | 191.9276 | 3.8615 | 468.2371
| p | Furnace, wood chips, softwood, 50kW/CH/I S | 2692.9365 | 1881.3046 | 282.9007 | 21.2994 | 8.2263 | 76.6402 | 35.7529 | 1.1399 | 385.6725 | 0 | 0 | 0 | 13935.5896 | 119178.04 | 93596.042 | 19946.64 | 0.26753 | 609.2 | 98.6926 | 4927.2 | 1182.3652 | 508.8909 | 438.2437 | 235.2307 | 386.2887 | 0.039967 | 38.5062 | 0.032894 | 83.3723 | 0.65093 | 252.8324 | 0.43409 | 0.18296 | 0.18597 | 0.033006 | 0.00010744 | 3.7413 | 72.6634 | 108.1704 | 1.1222 | 234.1085
Energy, mechanical
| MJ | Diesel, burned in building machine/GLO S | 0.022677 | 0.01236 | 0.0067417 | 8.1578e-05 | 9.9471e-05 | 0.002747 | 0.00024463 | 5.7923e-06 | 0.00039729 | 0 | 0 | 0 | 0.091554 | 1.3821 | 1.3499 | 0.02688 | 1.7855e-06 | 0.0011497 | 0.00049833 | 0.0036164 | 0.0097413 | 0.0045354 | 0.0018303 | 0.0033756 | 0.0025379 | 5.9645e-07 | 6.9671e-05 | 9.7758e-07 | 0.0019255 | 8.5862e-07 | 0.0016611 | 9.8479e-06 | 4.5352e-07 | 2.4516e-06 | 7.6453e-08 | 2.7583e-10 | 3.0836e-06 | 7.6875e-06 | 0.00014562 | 1.1494e-06 | 0.0033745
| MJ | Diesel, burned in chopper/RER S | 0.025308 | 0.013227 | 0.0069346 | 0.0001202 | 0.00011175 | 0.0028647 | 0.00029768 | 8.4523e-06 | 0.0017442 | 0 | 0 | 0 | 0.097976 | 1.5405 | 1.4876 | 0.042287 | 1.8915e-06 | 0.0022723 | 0.00076705 | 0.0076259 | 0.010532 | 0.0048479 | 0.0019603 | 0.0037235 | 0.0027159 | 6.4233e-07 | 0.0001209 | 9.9625e-07 | 0.0020081 | 1.3222e-06 | 0.0017776 | 1.016e-05 | 7.8496e-07 | 2.673e-06 | 1.5452e-07 | 5.2248e-10 | 7.3335e-06 | 9.8102e-06 | 0.00015184 | 4.6476e-06 | 0.0037189
| MJ | Diesel, burned in diesel-electric generating set/GLO S | 0.02583 | 0.011756 | 0.0087474 | 5.7675e-05 | 0.00019022 | 0.0047786 | 0.00021158 | 1.3825e-06 | 8.7699e-05 | 0 | 0 | 0 | 0.08708 | 1.2835 | 1.2635 | 0.016881 | 1.706e-06 | 0.00068003 | 0.00031245 | 0.0020458 | 0.010045 | 0.0051435 | 0.0017433 | 0.0031584 | 0.0024138 | 5.6818e-07 | 4.5316e-05 | 1.23e-06 | 0.0026821 | 5.3913e-07 | 0.0015799 | 1.2737e-05 | 2.5365e-07 | 1.9816e-06 | 4.7309e-08 | 1.944e-10 | 1.391e-06 | 6.573e-06 | 0.00014044 | 2.5809e-07 | 0.0031581
Energy, mechanical, infrastructure
| p | Diesel-electric generating set production 10MW/RER/I S | 293305.58 | 52863.073 | 28185.353 | 12972.916 | 1154.5538 | 15679.819 | 6612.172 | 218.4041 | 175619.29 | 0 | 0 | 0 | 391578.3185 | 6462182.5 | 5262746.8 | 743176 | 5.7179 | 52464 | 13510 | 390280 | 75566.8329 | 53683.37 | 8116.2644 | 13767.1985 | 10854.155 | 0.98632 | 31692.804 | 1.4434 | 11110.255 | 23.7263 | 7103.8665 | 47.3295 | 117.3731 | 40.9857 | 18.9227 | 0.065213 | 271.9087 | 302.4754 | 213.3376 | 589.5255 | 13177.673
Transport, air For eco-costs: Ecoinvent data without depletion of fossil fuels.
| tkm | Idemat2010 Air traffic continental (min weight/volume ratio 0,167 ton/m3) (tkm) | 0.60851 | 0.2249 | 0.056114 | 0.0010724 | 0.0013277 | 0.0026287 | 0.0040255 | 2.766e-05 | 0.0013134 | 0.3171 | 0 | 0 | 1.666 | 24.6733 | 24.2779 | 0.33435 | 3.2825e-05 | 0.012547 | 0.0060827 | 0.042427 | 0.15213 | 0.058259 | 0.033186 | 0.060684 | 0.04618 | 1.0918e-05 | 0.00083485 | 6.5397e-06 | 0.011216 | 1.0679e-05 | 0.030226 | 8.532e-05 | 4.5647e-06 | 4.14e-05 | 8.6182e-07 | 3.4879e-09 | 2.3089e-05 | 0.00011361 | 0.0026909 | 3.0452e-06 | 0.060681
| tkm | Idemat2010 Air traffic intercontinental (min weight/volume ratio 0,167 ton/m3) (tkm) | 0.38797 | 0.14388 | 0.035813 | 0.00071205 | 0.00084808 | 0.0016925 | 0.0025708 | 1.8097e-05 | 0.00084262 | 0.2016 | 0 | 0 | 1.0657 | 15.9071 | 15.5403 | 0.30826 | 2.096e-05 | 0.0099392 | 0.0040991 | 0.04453 | 0.097428 | 0.037308 | 0.021275 | 0.038845 | 0.029542 | 7.0021e-06 | 0.00058464 | 4.1805e-06 | 0.0071599 | 9.9334e-06 | 0.019336 | 5.4465e-05 | 3.1137e-06 | 2.7676e-05 | 5.6898e-07 | 2.2636e-09 | 2.2064e-05 | 0.00010421 | 0.0017271 | 2.129e-06 | 0.038843
. | tkm | Transport, aircraft, freight, Europe/RER S | 0.29141 | 0.2249 | 0.056114 | 0.0010724 | 0.0013277 | 0.0026287 | 0.0040255 | 2.766e-05 | 0.0013134 | 0 | 0 | 0 | 1.666 | 24.6733 | 24.2779 | 0.33435 | 3.2825e-05 | 0.012547 | 0.0060827 | 0.042427 | 0.15213 | 0.058259 | 0.033186 | 0.060684 | 0.04618 | 1.0918e-05 | 0.00083485 | 6.5397e-06 | 0.011216 | 1.0679e-05 | 0.030226 | 8.532e-05 | 4.5647e-06 | 4.14e-05 | 8.6182e-07 | 3.4879e-09 | 2.3089e-05 | 0.00011361 | 0.0026909 | 3.0452e-06 | 0.060681
. | tkm | Transport, aircraft, freight, intercontinental/RER S | 0.18637 | 0.14388 | 0.035813 | 0.00071205 | 0.00084808 | 0.0016925 | 0.0025708 | 1.8097e-05 | 0.00084262 | 0 | 0 | 0 | 1.0657 | 15.9071 | 15.5403 | 0.30826 | 2.096e-05 | 0.0099392 | 0.0040991 | 0.04453 | 0.097428 | 0.037308 | 0.021275 | 0.038845 | 0.029542 | 7.0021e-06 | 0.00058464 | 4.1805e-06 | 0.0071599 | 9.9334e-06 | 0.019336 | 5.4465e-05 | 3.1137e-06 | 2.7676e-05 | 5.6898e-07 | 2.2636e-09 | 2.2064e-05 | 0.00010421 | 0.0017271 | 2.129e-06 | 0.038843
| tkm | Transport, aircraft, freight/RER S | 0.19216 | 0.14831 | 0.03692 | 0.00073478 | 0.00087443 | 0.0017471 | 0.0026506 | 1.8715e-05 | 0.00089965 | 0 | 0 | 0 | 1.0986 | 16.3918 | 16.0181 | 0.31384 | 2.1611e-05 | 0.010186 | 0.0042347 | 0.045469 | 0.10043 | 0.03846 | 0.021929 | 0.040039 | 0.030453 | 7.2161e-06 | 0.0006031 | 4.3095e-06 | 0.007382 | 1.0108e-05 | 0.019933 | 5.6148e-05 | 3.2198e-06 | 2.851e-05 | 5.882e-07 | 2.3379e-09 | 2.2423e-05 | 0.00010569 | 0.0017795 | 2.2031e-06 | 0.040037
| personkm | Transport, aircraft, passenger, Europe/RER S | 0.029194 | 0.022531 | 0.0056178 | 0.00010867 | 0.00013295 | 0.00026401 | 0.0004031 | 2.792e-06 | 0.00013368 | 0 | 0 | 0 | 0.16689 | 2.4766 | 2.4324 | 0.03728 | 3.2866e-06 | 0.0013361 | 0.00062029 | 0.0049488 | 0.015244 | 0.0058374 | 0.0033262 | 0.00608 | 0.0046263 | 1.0943e-06 | 8.5211e-05 | 6.5504e-07 | 0.001123 | 1.194e-06 | 0.003028 | 8.5423e-06 | 4.6699e-07 | 4.1504e-06 | 8.7277e-08 | 3.5258e-10 | 2.6018e-06 | 1.2597e-05 | 0.00026972 | 3.143e-07 | 0.0060797
| personkm | Transport, aircraft, passenger, intercontinental/RER S | 0.018792 | 0.014507 | 0.0036001 | 7.5434e-05 | 8.5342e-05 | 0.00017263 | 0.0002587 | 1.8867e-06 | 9.1358e-05 | 0 | 0 | 0 | 0.10746 | 1.618 | 1.5676 | 0.042133 | 2.1081e-06 | 0.0012335 | 0.00044547 | 0.0065308 | 0.0098335 | 0.0037649 | 0.00215 | 0.0039185 | 0.0029787 | 7.0758e-07 | 6.356e-05 | 4.2122e-07 | 0.00072019 | 1.3641e-06 | 0.0019496 | 5.4766e-06 | 3.4248e-07 | 2.798e-06 | 6.0142e-08 | 2.3758e-10 | 3.0676e-06 | 1.4054e-05 | 0.00017459 | 2.4185e-07 | 0.0039183
| personkm | Transport, aircraft, passenger/RER S | 0.021982 | 0.016956 | 0.0042125 | 8.7306e-05 | 9.9879e-05 | 0.00020216 | 0.00030276 | 2.2106e-06 | 0.00011839 | 0 | 0 | 0 | 0.1256 | 1.8836 | 1.8313 | 0.04372 | 2.4675e-06 | 0.0013365 | 0.00051453 | 0.0067321 | 0.011488 | 0.0044002 | 0.0025101 | 0.0045777 | 0.0034817 | 8.2542e-07 | 7.2882e-05 | 4.9247e-07 | 0.00084291 | 1.4119e-06 | 0.0022789 | 6.4076e-06 | 3.9539e-07 | 3.2571e-06 | 7.0135e-08 | 2.7686e-10 | 3.1533e-06 | 1.4432e-05 | 0.0002035 | 2.7771e-07 | 0.0045774
| p | Transport, helicopter, LTO cycle/GLO S | 27.7549 | 22.2535 | 4.6358 | 0.104 | 0.05084 | 0.21129 | 0.39433 | 0.00248 | 0.10258 | 0 | 0 | 0 | 164.8409 | 2452.0451 | 2415.5202 | 31.1074 | 0.0032652 | 1.1807 | 0.57664 | 3.6568 | 14.6831 | 5.361 | 3.2844 | 6.0377 | 4.5694 | 0.0010873 | 0.072615 | 0.00014682 | 0.7168 | 0.0009941 | 2.9908 | 0.0079948 | 0.0004293 | 0.0036174 | 8.2513e-05 | 2.8669e-07 | 0.0021592 | 0.011072 | 0.26825 | 0.00027927 | 6.0374
| hr | Transport, helicopter/GLO S | 0.004553 | 0.0036352 | 0.00075577 | 1.7638e-05 | 8.7086e-06 | 3.5911e-05 | 6.4734e-05 | 4.5616e-07 | 3.4512e-05 | 0 | 0 | 0 | 0.026928 | 0.40004 | 0.39343 | 0.0053951 | 5.3603e-07 | 0.00020264 | 9.5233e-05 | 0.00091547 | 0.002397 | 0.00087725 | 0.00053637 | 0.00098341 | 0.00074643 | 1.7682e-07 | 1.2724e-05 | 2.4117e-08 | 0.00011772 | 1.7222e-07 | 0.00048856 | 1.3029e-06 | 7.6258e-08 | 5.9094e-07 | 1.4351e-08 | 4.9602e-11 | 3.9572e-07 | 1.8299e-06 | 4.3604e-05 | 5.4148e-08 | 0.00098335
Transport, air, operations
| tkm | Operation, aircraft, freight, Europe/RER S (€/tkm) | 0.29016 | 0.22416 | 0.055975 | 0.0010423 | 0.0013234 | 0.0025899 | 0.0040115 | 2.6788e-05 | 0.001028 | 0 | 0 | 0 | 1.6604 | 24.5745 | 24.2085 | 0.31176 | 3.2725e-05 | 0.011833 | 0.0057792 | 0.036649 | 0.15163 | 0.058037 | 0.033079 | 0.06051 | 0.046027 | 1.0897e-05 | 0.00080299 | 6.5186e-06 | 0.011179 | 9.963e-06 | 0.030126 | 8.5101e-05 | 4.3026e-06 | 4.1287e-05 | 8.2885e-07 | 3.3843e-09 | 2.1639e-05 | 0.00011096 | 0.0026884 | 2.7989e-06 | 0.060507
| tkm | Operation, aircraft, freight, intercontinental/RER S (€/tkm) | 0.18447 | 0.14251 | 0.035587 | 0.00066265 | 0.00084134 | 0.0016466 | 0.0025504 | 1.7031e-05 | 0.00065358 | 0 | 0 | 0 | 1.0556 | 15.6235 | 15.3908 | 0.19821 | 2.0805e-05 | 0.007523 | 0.0036742 | 0.0233 | 0.096415 | 0.036914 | 0.021031 | 0.03847 | 0.029263 | 6.9273e-06 | 0.00052663 | 4.1443e-06 | 0.0071071 | 6.334e-06 | 0.019153 | 5.4105e-05 | 2.7354e-06 | 2.735e-05 | 5.2722e-07 | 2.1227e-09 | 1.3758e-05 | 7.0547e-05 | 0.0017092 | 1.7794e-06 | 0.038468
| tkm | Operation, aircraft, freight/RER S (€/tkm) | 0.19016 | 0.1469 | 0.036684 | 0.00068307 | 0.00086728 | 0.0016973 | 0.0026289 | 1.7556e-05 | 0.00067373 | 0 | 0 | 0 | 1.0882 | 16.1055 | 15.8656 | 0.20432 | 2.1447e-05 | 0.007755 | 0.0037875 | 0.024018 | 0.099387 | 0.038051 | 0.02168 | 0.039657 | 0.030164 | 7.1412e-06 | 0.00054277 | 4.272e-06 | 0.0073261 | 6.5293e-06 | 0.019743 | 5.5772e-05 | 2.8197e-06 | 2.8186e-05 | 5.4347e-07 | 2.1883e-09 | 1.4182e-05 | 7.2721e-05 | 0.0017619 | 1.8343e-06 | 0.039655
| personkm | Operation, aircraft, passenger, Europe/RER S (€/tkm) | 0.029016 | 0.022416 | 0.0055975 | 0.00010423 | 0.00013234 | 0.00025899 | 0.00040115 | 2.6788e-06 | 0.0001028 | 0 | 0 | 0 | 0.16604 | 2.4575 | 2.4208 | 0.031176 | 3.2725e-06 | 0.0011833 | 0.00057792 | 0.0036649 | 0.015163 | 0.0058037 | 0.0033079 | 0.006051 | 0.0046027 | 1.0897e-06 | 8.0299e-05 | 6.5186e-07 | 0.0011179 | 9.963e-07 | 0.0030126 | 8.5101e-06 | 4.3026e-07 | 4.1287e-06 | 8.2885e-08 | 3.3843e-10 | 2.1639e-06 | 1.1096e-05 | 0.00026884 | 2.7989e-07 | 0.0060507
| personkm | Operation, aircraft, passenger, intercontinental/RER S (€/passengerkm) | 0.018447 | 0.014251 | 0.0035587 | 6.6265e-05 | 8.4134e-05 | 0.00016466 | 0.00025504 | 1.7031e-06 | 6.5358e-05 | 0 | 0 | 0 | 0.10556 | 1.5624 | 1.5391 | 0.019821 | 2.0805e-06 | 0.0007523 | 0.00036742 | 0.00233 | 0.0096415 | 0.0036914 | 0.0021031 | 0.003847 | 0.0029263 | 6.9273e-07 | 5.2663e-05 | 4.1443e-07 | 0.00071071 | 6.334e-07 | 0.0019153 | 5.4105e-06 | 2.7354e-07 | 2.735e-06 | 5.2722e-08 | 2.1227e-10 | 1.3758e-06 | 7.0547e-06 | 0.00017092 | 1.7794e-07 | 0.0038468
| personkm | Operation, aircraft, passenger/RER S (€/passengerkm) | 0.021607 | 0.016693 | 0.0041683 | 7.7617e-05 | 9.8548e-05 | 0.00019287 | 0.00029872 | 1.9948e-06 | 7.6555e-05 | 0 | 0 | 0 | 0.12365 | 1.83 | 1.8028 | 0.023216 | 2.4369e-06 | 0.00088119 | 0.00043036 | 0.0027292 | 0.011293 | 0.0043236 | 0.0024634 | 0.0045061 | 0.0034275 | 8.1145e-07 | 6.1583e-05 | 4.8542e-07 | 0.00083245 | 7.4192e-07 | 0.0022434 | 6.3373e-06 | 3.204e-07 | 3.1965e-06 | 6.1754e-08 | 2.4882e-10 | 1.6114e-06 | 8.2634e-06 | 0.0002002 | 2.0843e-07 | 0.0045059
| p | Operation, maintenance, airport/RER S (€/piece) | 15615233 | 12591921 | 1810672.6 | 374202.62 | 52422.131 | 292034.59 | 145283.75 | 7618.7611 | 341078.25 | 0 | 0 | 0 | 93273488.8889 | 2937457800 | 1455861400 | 1239952000 | 1172.6 | 12998000 | 3865220 | 224780000 | 9315371.5886 | 3348596.2275 | 2317535.9418 | 3649239.4193 | 2585260.5 | 797.2464 | 333004.06 | 335.1791 | 388518.5 | 40680.742 | 1692049.7 | 2870.8119 | 2600.499 | 2986.5107 | 251.2096 | 0.86563 | 15025.245 | 397157.1 | 204594 | 958.3193 | 3648281.1
Transport, air, operations, infrastructure
| p | Aircraft, freight/RER/I S | 1462331.1 | 820990.62 | 159898.35 | 33139.645 | 5635.1023 | 46028.816 | 16863.554 | 1109.0013 | 378666.01 | 0 | 0 | 0 | 6081412 | 104762960 | 74744665 | 21894880 | 132.72 | 718800 | 307282.2 | 7097200 | 552213.8959 | 247923.8293 | 116774.0783 | 187515.9883 | 168535.63 | 22.1485 | 35320.056 | 22.009 | 43335.107 | 688.8788 | 110326.66 | 252.0235 | 289.5163 | 126.281 | 37.1913 | 0.1168 | 1434.1269 | 1893.4624 | 2414.7001 | 261.2183 | 187254.77
| p | Aircraft, long haul/RER/I S | 1544370.9 | 877363.29 | 169100.48 | 34343.107 | 5893.4309 | 47785.937 | 18137.071 | 1148.6888 | 390598.94 | 0 | 0 | 0 | 6498987.3333 | 111390640 | 80367661 | 22644160 | 141.1 | 743670 | 318203.4 | 7316800 | 589455.6904 | 262897.3366 | 124964.2081 | 201594.1456 | 180109.59 | 24.3206 | 36587.301 | 23.0695 | 45440.518 | 712.5374 | 117902.57 | 266.8034 | 299.3939 | 154.2053 | 38.5136 | 0.12193 | 1483.228 | 1972.2237 | 2847.1484 | 270.6856 | 201323.46
| p | Aircraft, medium haul/RER/I S | 509234.74 | 298597.26 | 56247.343 | 12142.904 | 1756.1536 | 15833.596 | 5680.6968 | 356.6133 | 118620.17 | 0 | 0 | 0 | 2211831.5556 | 38297294 | 27484665 | 8224720 | 40.597 | 272710 | 123158.3 | 2192000 | 200681.0568 | 89290.1919 | 42426.65 | 68964.2149 | 61300.051 | 8.2022 | 12775.721 | 8.4596 | 14938.371 | 259.3872 | 40126.149 | 88.2184 | 106.2739 | 44.1455 | 13.447 | 0.042105 | 512.8415 | 713.3988 | 822.1336 | 99.8929 | 68864.322
| p | Aircraft, passenger/RER/I S | 1183582.8 | 668520.37 | 129613.49 | 27026.099 | 4493.0744 | 37202.246 | 13590.095 | 887.2532 | 302250.13 | 0 | 0 | 0 | 4952002.7407 | 85352313 | 60934440 | 17921120 | 105.57 | 589190 | 254058 | 5653400 | 449569.0597 | 201620.8677 | 95074.5728 | 152873.6192 | 137237.03 | 18.0757 | 28752.565 | 18.0958 | 35031.012 | 564.0892 | 89837.334 | 204.1426 | 236.1685 | 102.2797 | 30.2749 | 0.095036 | 1165.5112 | 1551.251 | 1947.5158 | 214.5192 | 152659.1
| p | Airport/RER/I S | 153392720 | 58197184 | 27961281 | 9365286.2 | 667911.94 | 8208757 | 3394979.4 | 91646.497 | 45505678 | 0 | 0 | 0 | 431090251.8519 | 7286000200 | 4571040500 | 880544000 | 16800 | 1347300000 | 7108940 | 479990000 | 71066387.2205 | 42780644.9575 | 16618841.193 | 11666901.07 | 11947281 | 1507.2304 | 23072698 | 1524.5641 | 7730754.6 | 26879.563 | 7820942 | 46971.072 | 84272.785 | 37596.189 | 10797.316 | 37.711 | 8008170.5 | 382346.92 | 227706.7 | 224566.07 | 11442335
| p | Helicopter/GLO/I S | 1608.2743 | 674.8908 | 163.0568 | 27.5439 | 11.4999 | 58.6952 | 27.3098 | 1.9373 | 643.3404 | 0 | 0 | 0 | 4999.1909 | 79688.675 | 55095.141 | 12535.04 | 0.22609 | 398.88 | 60.3882 | 11599 | 463.94 | 228.5292 | 97.1994 | 138.2114 | 138.4985 | 0.015177 | 33.9604 | 0.010141 | 55.6512 | 0.3938 | 90.6948 | 0.26452 | 0.23785 | 0.146 | 0.034696 | 0.00011117 | 1.6347 | 1.209 | 2.9777 | 0.3182 | 137.8932
Transport, building equipment
| m3 | Excavation, hydraulic digger/RER S | 0.13228 | 0.071686 | 0.038179 | 0.00057872 | 0.00060257 | 0.015597 | 0.0015017 | 4.1148e-05 | 0.0040955 | 0 | 0 | 0 | 0.53101 | 8.0669 | 7.8256 | 0.2003 | 1.0155e-05 | 0.0087336 | 0.0037162 | 0.028546 | 0.056451 | 0.026272 | 0.010603 | 0.019575 | 0.014719 | 3.4005e-06 | 0.00054477 | 5.5041e-06 | 0.010993 | 6.3989e-06 | 0.0096341 | 5.5834e-05 | 3.6214e-06 | 1.422e-05 | 5.9528e-07 | 2.0718e-09 | 2.5774e-05 | 4.8189e-05 | 0.00082102 | 1.1929e-05 | 0.019563
| m3 | Excavation, skid-steer loader/RER S | 0.12793 | 0.069686 | 0.037779 | 0.00048185 | 0.00056349 | 0.015375 | 0.0013929 | 3.4233e-05 | 0.0026212 | 0 | 0 | 0 | 0.51619 | 7.7683 | 7.5757 | 0.16073 | 9.9772e-06 | 0.0069189 | 0.0029802 | 0.021973 | 0.054807 | 0.025549 | 0.010313 | 0.018945 | 0.014309 | 3.3348e-06 | 0.00042224 | 5.4741e-06 | 0.010805 | 5.1342e-06 | 0.0093653 | 5.5193e-05 | 2.7684e-06 | 1.3769e-05 | 4.6255e-07 | 1.6526e-09 | 1.9093e-05 | 4.3948e-05 | 0.00081214 | 7.5993e-06 | 0.018937
Transport, building equipment, infrastructure
| p | Building machine/RER/I S | 7610.7388 | 3694.8786 | 658.0466 | 166.144 | 61.503 | 328.5368 | 186.8364 | 11.7268 | 2503.0666 | 0 | 0 | 0 | 27369.4711 | 477404.43 | 394976.4 | 66931.2 | 0.26249 | 3107.2 | 1244.369 | 11145 | 2803.2865 | 1275.7859 | 530.411 | 997.0896 | 758.6505 | 0.098778 | 208.4926 | 0.055495 | 306.3497 | 2.1388 | 496.5263 | 1.0528 | 1.4624 | 0.71983 | 0.22497 | 0.00071024 | 11.5396 | 7.1023 | 11.7821 | 7.3448 | 989.7448
| m | Conveyor belt, at plant/RER/I S (m) | 517.7449 | 149.8821 | 31.1791 | 7.4624 | 3.2784 | 24.6068 | 12.9131 | 0.61415 | 287.8087 | 0 | 0 | 0 | 1110.2378 | 17325.94 | 14536.446 | 1911.952 | 3.05 | 159.64 | 34.5319 | 680.32 | 123.2793 | 60.5247 | 25.5873 | 37.1673 | 30.7748 | 0.0030853 | 11.6668 | 0.0027513 | 18.0169 | 0.060383 | 20.1417 | 0.049787 | 0.064578 | 0.055041 | 0.01929 | 6.0567e-05 | 0.72533 | 0.44638 | 4.0852 | 0.77165 | 36.3957
| p | Hydraulic digger/RER/I S | 11430.609 | 5552.6623 | 989.6732 | 250.0737 | 92.2678 | 493.3147 | 280.321 | 17.5922 | 3754.7045 | 0 | 0 | 0 | 41130.8319 | 717764.12 | 593404.36 | 101012.8 | 0.39411 | 4681.4 | 1878.167 | 16787 | 4212.1103 | 1917.0399 | 797.0818 | 1497.9885 | 1140.0995 | 0.14835 | 313.435 | 0.083367 | 460.0459 | 3.2278 | 746.1795 | 1.5835 | 2.2012 | 1.0814 | 0.3381 | 0.0010673 | 17.335 | 10.6641 | 17.6979 | 11.0174 | 1486.9711
| kg | Industrial machine, heavy, unspecified, at plant/RER/I S (kg) | 0.96389 | 0.2598 | 0.071246 | 0.021503 | 0.006045 | 0.048412 | 0.025512 | 0.0012339 | 0.53013 | 0 | 0 | 0 | 1.9245 | 30.4092 | 25.357 | 3.4609 | 0.0049386 | 0.27111 | 0.062318 | 1.253 | 0.24299 | 0.13305 | 0.044359 | 0.065578 | 0.053344 | 4.7562e-06 | 0.042474 | 5.3342e-06 | 0.037117 | 0.00010913 | 0.034913 | 0.00011585 | 0.00019035 | 0.00012073 | 3.9523e-05 | 1.2921e-07 | 0.0012717 | 0.00092794 | 0.0067804 | 0.0020843 | 0.063493
Transport, electricity, infrastructure | [26 empty] | 0.34972 | 3.1061e-05 | 2.9861 | 7.1651e-05 | 0.54772 | 0.00060902 | 0.22889 | 0.0034768 | 0.010397 | 0.015607 | 0.0012892 | 4.6168e-06 | 0.080572 | 0.019099 | 0.013803 | 0.030439 | 0.40322
| m | Distribution network, electricity, low voltage/CH/I S | 10.6651 | 1.7033 | 2.0185 | 1.1413 | 0.02525 | 0.63495 | 1.3459 | 0.0015843 | 3.7943 | 0 | 0 | 0 | 12.6167 | 220.4483 | 161.0933 | 27.1146 | 0.0003118 | 20.901 | 0.32507 | 11.014 | 4.8432 | 2.58 | 1.0103 | 1.2529 | 1.1955 | 0.00011187 | 0.76202 | 0.00010132 | 0.61949 | 0.0027946 | 0.78275 | 0.0027153 | 0.0038227 | 0.0014541 | 0.00048677 | 1.6369e-06 | 0.048296 | 0.0702 | 0.10059 | 0.010806 | 1.2421
| m | Transmission network, electricity, high voltage/CH/I S | 14.7473 | 5.8247 | 1.6566 | 0.43087 | 0.12035 | 0.63503 | 0.22264 | 0.010763 | 5.8463 | 0 | 0 | 0 | 43.146 | 673.5699 | 496.2989 | 90.272 | 0.001584 | 8.5177 | 0.52465 | 77.955 | 5.4592 | 4.4165 | 0.5459 | 0.49675 | 0.51109 | 5.3283e-05 | 3.2864 | 8.2707e-05 | 0.61779 | 0.0010533 | 0.33466 | 0.0040329 | 0.011463 | 0.021237 | 0.001427 | 5.1066e-06 | 0.12397 | 0.026036 | 0.023078 | 0.032583 | 0.46417
| m | Transmission network, electricity, medium voltage/CH/I S | 13.3565 | 2.4899 | 2.3482 | 1.2592 | 0.02774 | 0.7231 | 1.8149 | 0.0033672 | 4.6902 | 0 | 0 | 0 | 18.4436 | 278.2457 | 185.4735 | 35.3629 | 0.00063238 | 31.192 | 0.35169 | 25.865 | 35.6974 | 18.2884 | 6.9097 | 10.4993 | 9.3061 | 0.00052349 | 3.2532 | 0.00084069 | 5.7158 | 0.011971 | 6.0912 | 0.016309 | 0.023488 | 0.0055888 | 0.0025997 | 8.4173e-06 | 0.20698 | 0.45087 | 0.11261 | 0.11528 | 10.384
| m | Transmission network, long-distance/UCTE/I S | 103.7122 | 45.3269 | 10.1237 | 2.6525 | 1.3789 | 5.2926 | 1.2799 | 0.041848 | 37.6159 | 0 | 0 | 0 | 335.7548 | 4754.9433 | 4148.9412 | 376.8072 | 0.0046308 | 28.082 | 4.3682 | 196.74 | 0 | 0 | 0 | 0
Transport, pipeline
| tkm | Transport, crude oil pipeline, offshore/OCE S | 0.014715 | 0.0067869 | 0.0044175 | 0.00010087 | 0.00011372 | 0.0023462 | 0.00020573 | 5.1322e-06 | 0.00073935 | 0 | 0 | 0 | 0.050273 | 0.77911 | 0.75044 | 0.022869 | 4.62e-05 | 0.0016352 | 0.00041147 | 0.0037068 | 0.00581 | 0.0028676 | 0.001064 | 0.0018784 | 0.0013936 | 3.1583e-07 | 9.2336e-05 | 6.0498e-07 | 0.00138 | 7.3051e-07 | 0.0009121 | 6.4177e-06 | 5.6961e-07 | 1.5321e-06 | 1.1453e-07 | 5.5931e-10 | 5.8651e-06 | 7.7093e-06 | 0.00012973 | 2.2917e-06 | 0.0018761
| tkm | Transport, crude oil pipeline, onshore/RER S | 0.0033632 | 0.0021156 | 0.00059855 | 0.00013869 | 1.3001e-05 | 0.00017576 | 4.919e-05 | 1.9305e-06 | 0.00027042 | 0 | 0 | 0 | 0.015671 | 0.30404 | 0.19713 | 0.09123 | 1.5962e-05 | 0.0033375 | 0.0017071 | 0.010623 | 0.0016122 | 0.00071609 | 0.0004017 | 0.0004944 | 0.00043437 | 4.8436e-08 | 0.00012124 | 4.8066e-08 | 0.00015747 | 2.9163e-06 | 0.00028429 | 9.4786e-07 | 1.2248e-06 | 4.6994e-07 | 1.1895e-07 | 3.6531e-10 | 5.4257e-06 | 4.3121e-06 | 0.00010491 | 8.509e-07 | 0.00049355
| tkm | Transport, natural gas, offshore pipeline, long distance/DZ S | 0.0086384 | 0.0073666 | 0.00093626 | 1.5842e-05 | 6.6725e-05 | 5.0753e-05 | 3.5429e-05 | 1.3485e-06 | 0.00016544 | 0 | 0 | 0 | 0.054567 | 0.90472 | 0.89713 | 0.0047196 | 1.2916e-05 | 0.00045764 | 9.1572e-05 | 0.0023111 | 0.0050572 | 0.0017664 | 0.0010386 | 0.0022522 | 0.0015126 | 7.2678e-06 | 2.36e-05 | 1.4558e-07 | 0.00022265 | 1.5052e-07 | 0.00098992 | 1.3328e-06 | 1.3565e-07 | 5.1129e-07 | 2.3373e-08 | 1.0753e-10 | 1.5854e-06 | 1.7324e-06 | 4.34e-05 | 5.4907e-07 | 0.0022516
| tkm | Transport, natural gas, offshore pipeline, long distance/NO S | 0.0087709 | 0.0075053 | 0.00094309 | 1.5435e-05 | 5.8897e-05 | 5.2236e-05 | 2.7817e-05 | 1.3089e-06 | 0.00016678 | 0 | 0 | 0 | 0.055595 | 0.9042 | 0.89747 | 0.0045345 | 1.2921e-05 | 0.00042322 | 8.4126e-05 | 0.0016702 | 0.0050786 | 0.0017944 | 0.0010312 | 0.002253 | 0.0015411 | 7.2721e-06 | 2.1867e-05 | 1.4553e-07 | 0.00022386 | 1.445e-07 | 0.0010086 | 1.3431e-06 | 1.3185e-07 | 1.6759e-07 | 2.2895e-08 | 1.535e-10 | 1.5434e-06 | 1.9516e-06 | 1.7507e-05 | 5.4499e-07 | 0.0022525
| tkm | Transport, natural gas, onshore pipeline, long distance/DZ S | 0.0086891 | 0.0073964 | 0.00096218 | 1.4998e-05 | 6.6538e-05 | 6.0105e-05 | 3.6469e-05 | 1.2733e-06 | 0.00015108 | 0 | 0 | 0 | 0.054788 | 0.90976 | 0.90248 | 0.0045255 | 1.1693e-05 | 0.00043095 | 8.7798e-05 | 0.0022303 | 0.0051051 | 0.0017769 | 0.0010627 | 0.0022655 | 0.0015187 | 7.2703e-06 | 2.2024e-05 | 1.4966e-07 | 0.00022859 | 1.4133e-07 | 0.00099393 | 1.3698e-06 | 1.2624e-07 | 5.1093e-07 | 2.1888e-08 | 6.9115e-11 | 1.4687e-06 | 1.8726e-06 | 6.3385e-05 | 5.0693e-07 | 0.002265
| tkm | Transport, natural gas, onshore pipeline, long distance/NO S | 0.0088453 | 0.0075516 | 0.00098671 | 1.3511e-05 | 5.8325e-05 | 6.7838e-05 | 2.8061e-05 | 1.13e-06 | 0.00013811 | 0 | 0 | 0 | 0.055938 | 0.91141 | 0.90529 | 0.0041231 | 1.0304e-05 | 0.00036599 | 7.533e-05 | 0.0015541 | 0.0051468 | 0.0018101 | 0.0010642 | 0.0022725 | 0.0015506 | 7.2764e-06 | 1.8643e-05 | 1.5244e-07 | 0.0002333 | 1.2728e-07 | 0.0010148 | 1.4051e-06 | 1.1186e-07 | 1.6139e-07 | 1.9566e-08 | 1.0943e-10 | 1.2928e-06 | 2.2357e-06 | 4.4212e-05 | 4.5359e-07 | 0.002272
| tkm | Transport, natural gas, pipeline, long distance/DE S | 0.0092028 | 0.0075068 | 0.0014351 | 1.5329e-05 | 2.0175e-05 | 6.0007e-05 | 3.1711e-05 | 1.1349e-06 | 0.0001326 | 0 | 0 | 0 | 0.055606 | 0.92658 | 0.92084 | 0.00464 | 1.0295e-05 | 0.00035335 | 0.00010343 | 0.00063556 | 0.0052486 | 0.0018617 | 0.0010754 | 0.0023115 | 0.0015414 | 7.2714e-06 | 2.0716e-05 | 1.8124e-07 | 0.000292 | 1.4058e-07 | 0.0010088 | 2.1977e-06 | 1.2883e-07 | 3.7605e-07 | 2.073e-08 | 6.5315e-11 | 1.3188e-06 | 1.9549e-06 | 6.0614e-05 | 4.4529e-07 | 0.0023111
| tkm | Transport, natural gas, pipeline, long distance/NL S | 0.0085767 | 0.0072901 | 0.00098927 | 1.4438e-05 | 2.6158e-05 | 7.2409e-05 | 2.8397e-05 | 1.8115e-05 | 0.00013779 | 0 | 0 | 0 | 0.054001 | 0.90231 | 0.89688 | 0.0042865 | 1.0307e-05 | 0.00041223 | 9.0193e-05 | 0.00062655 | 0.00504 | 0.001758 | 0.0010307 | 0.0022513 | 0.0014969 | 7.2801e-06 | 1.9367e-05 | 1.4565e-07 | 0.0002342 | 1.3191e-07 | 0.00097966 | 1.4108e-06 | 1.186e-07 | 1.6691e-07 | 2.0121e-08 | 2.1229e-10 | 1.3389e-06 | 3.4263e-06 | 4.4534e-05 | 4.5204e-07 | 0.0022509
| tkm | Transport, natural gas, pipeline, long distance/RER S | 0.0097278 | 0.0082492 | 0.0011629 | 1.5683e-05 | 4.1094e-05 | 6.4582e-05 | 3.4252e-05 | 5.4175e-06 | 0.00015475 | 0 | 0 | 0 | 0.061105 | 0.98603 | 0.97902 | 0.0046998 | 1.1747e-05 | 0.00043734 | 9.2599e-05 | 0.0017664 | 0.0056114 | 0.0019849 | 0.001169 | 0.0024576 | 0.0016938 | 7.6194e-06 | 2.2287e-05 | 1.6529e-07 | 0.00026082 | 1.4667e-07 | 0.0011085 | 1.6851e-06 | 1.3077e-07 | 4.0367e-07 | 2.2334e-08 | 1.0455e-10 | 1.4946e-06 | 2.2059e-06 | 5.4558e-05 | 5.1449e-07 | 0.0024571
| tkm | Transport, natural gas, pipeline, long distance/RU S | 0.019407 | 0.017208 | 0.001841 | 1.6319e-05 | 7.1267e-05 | 6.7045e-05 | 4.1142e-05 | 1.3497e-06 | 0.00016174 | 0 | 0 | 0 | 0.12746 | 1.454 | 1.4451 | 0.0050752 | 1.1699e-05 | 0.00049515 | 0.00010386 | 0.0032474 | 0.0099715 | 0.0039455 | 0.0023985 | 0.0036276 | 0.0035333 | 7.2715e-06 | 2.5041e-05 | 2.6149e-07 | 0.00037949 | 1.5865e-07 | 0.0023114 | 2.7032e-06 | 1.3726e-07 | 7.3359e-07 | 2.3232e-08 | 7.4109e-11 | 1.5687e-06 | 2.2085e-06 | 7.9669e-05 | 5.4127e-07 | 0.003627
Transport, pipeline, infrastructure
| m | Pipeline, crude oil, offshore/OCE/I S | 326.5315 | 158.2265 | 50.8622 | 7.6368 | 2.973 | 20.6906 | 11.6827 | 0.47673 | 73.9829 | 0 | 0 | 0 | 1172.0484 | 21305.817 | 19222.927 | 1614.424 | 4.8025 | 140.5 | 28.6333 | 294.53 | 136.3273 | 58.4554 | 29.5501 | 48.3218 | 32.4883 | 0.0063578 | 7.605 | 0.0054403 | 18.2988 | 0.051577 | 21.2633 | 0.072516 | 0.048146 | 0.067696 | 0.0098557 | 4.9876e-05 | 0.55382 | 0.50227 | 7.0324 | 0.22997 | 48.0918
| m | Pipeline, crude oil, onshore/RER/I S | 142.8093 | 72.0308 | 25.397 | 2.1399 | 1.1552 | 11.0564 | 4.2084 | 0.17387 | 26.6478 | 0 | 0 | 0 | 533.5618 | 8024.5605 | 7195.2815 | 654.808 | 1.682 | 52.315 | 11.5241 | 108.95 | 65.6854 | 26.614 | 20.9867 | 18.0847 | 14.79 | 0.002405 | 2.7441 | 0.0032704 | 9.0533 | 0.020941 | 9.6801 | 0.038138 | 0.017913 | 0.025187 | 0.0032615 | 1.0297e-05 | 0.20164 | 0.2997 | 10.7207 | 0.08372 | 18.001
| m | Pipeline, natural gas, high pressure distribution network/CH/I S | 19.2971 | 10.3665 | 2.6761 | 0.42531 | 0.18119 | 1.0876 | 0.69673 | 0.034873 | 3.8287 | 0 | 0 | 0 | 76.7891 | 1239.7028 | 1058.8569 | 131.4712 | 0.29312 | 20.519 | 1.6765 | 26.886 | 16.8284 | 3.854 | 10.3107 | 2.6637 | 2.1285 | 0.00027495 | 0.67419 | 0.00029303 | 1.047 | 0.0038078 | 1.3931 | 0.0041364 | 0.0035931 | 0.004049 | 0.00060625 | 1.9384e-06 | 0.10329 | 0.18836 | 8.6135 | 0.013788 | 2.6499
| m | Pipeline, natural gas, high pressure distribution network/RER/I S | 14.8808 | 8.3738 | 2.3041 | 0.30562 | 0.1197 | 0.83146 | 0.48753 | 0.026024 | 2.4327 | 0 | 0 | 0 | 62.0278 | 1070.0435 | 938.6371 | 94.752 | 0.16741 | 17.502 | 1.071 | 17.914 | 15.2268 | 3.0116 | 9.8576 | 2.3576 | 1.7193 | 0.00024314 | 0.49603 | 0.0002598 | 0.79328 | 0.0024787 | 1.1253 | 0.0035254 | 0.0024929 | 0.0028057 | 0.0004147 | 1.3386e-06 | 0.089609 | 0.17753 | 8.456 | 0.0089825 | 2.3486
| m | Pipeline, natural gas, long distance, high capacity, offshore/GLO/I S | 379.827 | 197.1449 | 48.3796 | 7.8537 | 4.0769 | 22.4547 | 14.6038 | 0.69493 | 84.6184 | 0 | 0 | 0 | 1460.333 | 21173.782 | 18345.166 | 2213.96 | 7.2509 | 201.26 | 38.1352 | 368.01 | 156.4303 | 72.494 | 37.7361 | 46.2002 | 40.4792 | 0.0048972 | 10.5831 | 0.0053784 | 21.3505 | 0.070814 | 26.4935 | 0.074934 | 0.067558 | 0.084457 | 0.01192 | 5.6363e-05 | 0.81246 | 0.68887 | 9.5023 | 0.28178 | 45.9184
| m | Pipeline, natural gas, long distance, high capacity, onshore/GLO/I S | 280.5892 | 146.9924 | 43.2543 | 5.0712 | 2.7293 | 19.0433 | 10.4381 | 0.4485 | 52.6122 | 0 | 0 | 0 | 1088.8327 | 16498.075 | 14672.433 | 1446.648 | 4.5112 | 128.02 | 24.7522 | 221.71 | 125.9763 | 53.8675 | 35.216 | 36.8928 | 30.1817 | 0.004419 | 6.6645 | 0.005273 | 16.9665 | 0.045118 | 19.7538 | 0.065762 | 0.042794 | 0.057902 | 0.0076188 | 2.3903e-05 | 0.51332 | 0.52756 | 14.2472 | 0.17739 | 36.7154
| m | Pipeline, natural gas, long distance, low capacity, onshore/GLO/I S | 210.2186 | 111.2554 | 36.3416 | 3.3772 | 1.8726 | 15.5666 | 7.3499 | 0.29639 | 34.1588 | 0 | 0 | 0 | 824.1143 | 12570.685 | 11327.36 | 988.624 | 2.8823 | 84.318 | 16.5509 | 150.95 | 97.0558 | 40.5449 | 28.0558 | 28.4551 | 22.8439 | 0.0036497 | 4.3737 | 0.004617 | 13.2886 | 0.030484 | 14.9513 | 0.05475 | 0.028086 | 0.040375 | 0.0050109 | 1.5757e-05 | 0.3349 | 0.42305 | 12.2183 | 0.1149 | 28.3402
| m | Pipeline, natural gas, low pressure distribution network/CH/I S | 15.9253 | 9.2318 | 2.0144 | 0.47785 | 0.13209 | 0.64448 | 0.61573 | 0.04291 | 2.766 | 0 | 0 | 0 | 68.384 | 1178.1744 | 987.919 | 118.356 | 0.13879 | 41.48 | 1.0876 | 29.193 | 7.9764 | 3.5919 | 1.8998 | 2.4848 | 1.8955 | 0.00020132 | 1.0113 | 0.00017841 | 0.68178 | 0.002932 | 1.2406 | 0.0031764 | 0.0039248 | 0.0033794 | 0.00062314 | 2.0741e-06 | 0.23391 | 0.19156 | 0.22261 | 0.012516 | 2.4723
Transport, rail
| tkm | Idemat2010 Train, freight diesel USA (tkm) | 0.019874 | 0.0067162 | 0.0039085 | 7.6584e-05 | 7.568e-05 | 0.00054633 | 0.00016889 | 4.0209e-06 | 0.0008877 | 0.00749 | 0 | 0 | 0.04975 | 0.76482 | 0.70416 | 0.048016 | 9.9351e-07 | 0.0023813 | 0.00043968 | 0.0098209 | 0.0052672 | 0.002453 | 0.0010513 | 0.0017628 | 0.001379 | 2.9912e-07 | 9.5429e-05 | 5.5972e-07 | 0.00097614 | 1.5566e-06 | 0.00090261 | 5.694e-06 | 5.4892e-07 | 1.5272e-06 | 9.3546e-08 | 3.2223e-10 | 1.1595e-05 | 5.145e-05 | 7.7806e-05 | 2.4306e-06 | 0.0017604
| tkm | Idemat2010 Train, freight, Europe (tkm) | 0.016259 | 0.0053251 | 0.0017625 | 0.00028727 | 3.4588e-05 | 0.00034784 | 0.00010967 | 4.1076e-06 | 0.00089811 | 0.00749 | 0 | 0 | 0.039445 | 0.75073 | 0.50318 | 0.20855 | 4.8014e-07 | 0.007671 | 0.0034587 | 0.027872 | 0.0039158 | 0.0018278 | 0.00082619 | 0.0012619 | 0.0010933 | 1.4531e-07 | 0.00026395 | 1.7402e-07 | 0.0004635 | 6.6884e-06 | 0.00071559 | 2.724e-06 | 2.5191e-06 | 1.1269e-06 | 2.486e-07 | 7.7864e-10 | 1.7855e-05 | 5.1971e-05 | 3.4161e-05 | 2.4518e-06 | 0.0012594
. | personkm | Transport, average train, SBB mix/CH S (personkm) | 0.0019361 | 0.001065 | 0.00025319 | 4.2891e-05 | 1.2592e-05 | 9.803e-05 | 5.2704e-05 | 2.2136e-06 | 0.00040951 | 0 | 0 | 0 | 0.0078887 | 0.79336 | 0.093246 | 0.41384 | 3.4086e-07 | 0.0015281 | 0.0002828 | 0.28446 | 0.00094626 | 0.00045353 | 0.00025832 | 0.00023441 | 0.0002186 | 3.6543e-08 | 7.3303e-05 | 2.5338e-08 | 0.0001477 | 1.3864e-05 | 0.00014308 | 3.9827e-07 | 3.669e-07 | 2.9035e-07 | 5.2859e-08 | 1.7493e-10 | 4.6327e-06 | 9.3548e-05 | 1.5949e-05 | 1.0411e-06 | 0.00023337
| personkm | Transport, average train/AT S (personkm) | 0.011641 | 0.0083644 | 0.0018676 | 0.00037029 | 4.4694e-05 | 0.00037493 | 0.0001038 | 4.9023e-06 | 0.00051007 | 0 | 0 | 0 | 0.061958 | 1.2262 | 0.81221 | 0.16229 | 9.9849e-07 | 0.024419 | 0.0078759 | 0.21942 | 0.0059315 | 0.0025615 | 0.0013347 | 0.0020352 | 0.0017173 | 3.2023e-07 | 0.00032004 | 2.294e-07 | 0.00051866 | 4.9727e-06 | 0.0011239 | 2.8079e-06 | 3.2484e-06 | 1.8136e-06 | 2.9087e-07 | 8.903e-10 | 2.5636e-05 | 0.0001247 | 5.229e-05 | 1.3059e-06 | 0.0020339
| personkm | Transport, average train/BE S (personkm) | 0.0091466 | 0.0066269 | 0.0014728 | 0.0001773 | 3.0022e-05 | 0.0003088 | 8.762e-05 | 6.4211e-06 | 0.00043679 | 0 | 0 | 0 | 0.049088 | 1.5248 | 0.63869 | 0.8484 | 6.1664e-07 | 0.016761 | 0.0016963 | 0.019296 | 0.0046535 | 0.0019962 | 0.0010558 | 0.0016015 | 0.0013605 | 1.8128e-07 | 0.00019666 | 1.392e-07 | 0.00041186 | 2.6865e-05 | 0.0008905 | 2.2929e-06 | 1.5434e-06 | 1.2786e-06 | 1.5696e-07 | 5.1495e-10 | 1.6163e-05 | 0.00010957 | 3.4257e-05 | 1.1954e-06 | 0.0016003
| personkm | Transport, average train/DE S (personkm) | 0.013433 | 0.0099746 | 0.0017729 | 0.00083033 | 3.4124e-05 | 0.00031945 | 8.7892e-05 | 3.2271e-06 | 0.00041082 | 0 | 0 | 0 | 0.073886 | 1.2966 | 0.87748 | 0.35944 | 6.7646e-07 | 0.015031 | 0.01556 | 0.029046 | 0.0068962 | 0.0031875 | 0.0015113 | 0.0021975 | 0.0020479 | 1.9982e-07 | 0.00064993 | 2.0882e-07 | 0.00047914 | 1.0113e-05 | 0.0013403 | 2.6673e-06 | 7.371e-06 | 1.2754e-06 | 6.0504e-07 | 1.8225e-09 | 2.4124e-05 | 9.3295e-05 | 4.1635e-05 | 1.0009e-06 | 0.0021965
| personkm | Transport, average train/FR S (personkm) | 0.0042272 | 0.0024657 | 0.0011304 | 5.7769e-05 | 2.1925e-05 | 0.00019859 | 6.6783e-05 | 1.7491e-06 | 0.00028435 | 0 | 0 | 0 | 0.018264 | 0.92384 | 0.23692 | 0.64865 | 4.0516e-07 | 0.0039092 | 0.0005636 | 0.0338 | 0.0019797 | 0.00094913 | 0.00043718 | 0.00059343 | 0.00050624 | 8.6848e-08 | 8.5987e-05 | 1.4029e-07 | 0.00033471 | 2.1964e-05 | 0.00033134 | 1.6917e-06 | 4.7703e-07 | 6.2337e-07 | 6.1353e-08 | 2.0658e-10 | 5.2727e-06 | 7.1447e-05 | 2.6259e-05 | 7.9427e-07 | 0.00059263
| personkm | Transport, average train/IT S (personkm) | 0.010412 | 0.0073537 | 0.0022489 | 0.00014885 | 3.0762e-05 | 0.00026219 | 8.2389e-05 | 2.6012e-06 | 0.0002824 | 0 | 0 | 0 | 0.054472 | 0.92708 | 0.74143 | 0.11606 | 7.8128e-07 | 0.0033765 | 0.0020546 | 0.064156 | 0.0051461 | 0.0021704 | 0.0011176 | 0.0018581 | 0.0015098 | 2.5993e-07 | 0.0001412 | 1.8508e-07 | 0.00051514 | 3.8336e-06 | 0.00098817 | 3.5738e-06 | 1.2623e-06 | 1.0811e-06 | 1.2267e-07 | 4.0414e-10 | 8.1949e-06 | 6.726e-05 | 4.7949e-05 | 7.1605e-07 | 0.0018574
| tkm | Transport, coal freight, rail/CN S (tkm) | 0.01302 | 0.0059772 | 0.0038364 | 8.6056e-05 | 4.632e-05 | 0.0020431 | 0.0001455 | 3.7574e-06 | 0.00088157 | 0 | 0 | 0 | 0.044275 | 0.58756 | 0.52327 | 0.046456 | 5.7645e-07 | 0.0034749 | 0.00038454 | 0.013978 | 0.0048292 | 0.0025824 | 0.00093569 | 0.0013111 | 0.0012273 | 1.601e-07 | 0.00012982 | 3.2289e-07 | 0.0012233 | 1.4848e-06 | 0.00080323 | 6.0129e-06 | 6.9802e-07 | 1.1102e-06 | 1.1349e-07 | 3.751e-10 | 2.3252e-05 | 5.5585e-05 | 4.5693e-05 | 2.4195e-06 | 0.0013087
| tkm | Transport, freight, rail, diesel, with particle filter/CH S (tkm) | 0.012127 | 0.0068503 | 0.0038325 | 7.2819e-05 | 7.5542e-05 | 0.00024808 | 0.00016645 | 3.9153e-06 | 0.00087693 | 0 | 0 | 0 | 0.050743 | 0.79035 | 0.71011 | 0.0644 | 8.4849e-07 | 0.0024881 | 0.00045919 | 0.012894 | 0.0052876 | 0.0024132 | 0.0010966 | 0.0017778 | 0.0014066 | 3.6065e-07 | 9.5048e-05 | 5.6882e-07 | 0.00090856 | 2.0968e-06 | 0.00092062 | 5.5517e-06 | 5.5452e-07 | 1.3505e-06 | 9.3617e-08 | 3.1219e-10 | 1.1621e-05 | 9.1438e-05 | 6.5384e-05 | 2.3941e-06 | 0.0017754
| tkm | Transport, freight, rail, diesel/US S (tkm) | 0.012384 | 0.0067162 | 0.0039085 | 7.6584e-05 | 7.568e-05 | 0.00054633 | 0.00016889 | 4.0209e-06 | 0.0008877 | 0 | 0 | 0 | 0.04975 | 0.76482 | 0.70416 | 0.048016 | 9.9351e-07 | 0.0023813 | 0.00043968 | 0.0098209 | 0.0052672 | 0.002453 | 0.0010513 | 0.0017628 | 0.001379 | 2.9912e-07 | 9.5429e-05 | 5.5972e-07 | 0.00097614 | 1.5566e-06 | 0.00090261 | 5.694e-06 | 5.4892e-07 | 1.5272e-06 | 9.3546e-08 | 3.2223e-10 | 1.1595e-05 | 5.145e-05 | 7.7806e-05 | 2.4306e-06 | 0.0017604
| tkm | Transport, freight, rail/AT S (tkm) | 0.0080653 | 0.0054098 | 0.001112 | 0.00024035 | 3.3401e-05 | 0.00026985 | 9.6593e-05 | 4.6136e-06 | 0.00089861 | 0 | 0 | 0 | 0.040073 | 0.78116 | 0.52159 | 0.10959 | 5.3568e-07 | 0.015409 | 0.0047249 | 0.12985 | 0.0038641 | 0.0016744 | 0.00088108 | 0.0013085 | 0.0011107 | 1.987e-07 | 0.00022406 | 1.2729e-07 | 0.00033597 | 3.3917e-06 | 0.00072694 | 1.6927e-06 | 2.11e-06 | 1.3311e-06 | 2.1149e-07 | 6.595e-10 | 2.293e-05 | 9.1227e-05 | 3.4637e-05 | 2.4243e-06 | 0.0013061
| tkm | Transport, freight, rail/BE S (tkm) | 0.010082 | 0.0064242 | 0.0020779 | 0.00014658 | 4.383e-05 | 0.00037882 | 0.00011957 | 5.996e-06 | 0.00088534 | 0 | 0 | 0 | 0.047587 | 1.2223 | 0.63558 | 0.55792 | 6.0182e-07 | 0.012147 | 0.0012978 | 0.015348 | 0.0046626 | 0.0020536 | 0.0010152 | 0.0015938 | 0.001319 | 2.0835e-07 | 0.00016881 | 2.4656e-07 | 0.00054768 | 1.7679e-05 | 0.0008633 | 3.1316e-06 | 1.2436e-06 | 1.4187e-06 | 1.486e-07 | 4.944e-10 | 1.8707e-05 | 8.2251e-05 | 4.5021e-05 | 2.4027e-06 | 0.0015914
| tkm | Transport, freight, rail/CH S (tkm) | 0.0037018 | 0.0018994 | 0.00056032 | 6.1053e-05 | 2.2366e-05 | 0.00015734 | 8.5646e-05 | 3.4657e-06 | 0.0009122 | 0 | 0 | 0 | 0.01407 | 0.80827 | 0.17722 | 0.37485 | 2.6583e-07 | 0.0024932 | 0.00041392 | 0.25329 | 0.0015401 | 0.00071447 | 0.00037971 | 0.00044587 | 0.00038994 | 7.0438e-08 | 9.7372e-05 | 6.463e-08 | 0.00021447 | 1.2553e-05 | 0.00025522 | 8.5516e-07 | 5.2204e-07 | 5.9212e-07 | 8.5751e-08 | 2.8594e-10 | 1.1588e-05 | 8.9323e-05 | 2.152e-05 | 2.4658e-06 | 0.00044341
| tkm | Transport, freight, rail/DE S (tkm) | 0.010997 | 0.0076374 | 0.0014229 | 0.00058962 | 3.4499e-05 | 0.00029622 | 0.00010498 | 4.1752e-06 | 0.00090769 | 0 | 0 | 0 | 0.056573 | 0.98878 | 0.67848 | 0.26411 | 4.6703e-07 | 0.011528 | 0.010676 | 0.023984 | 0.0053509 | 0.0024595 | 0.0011907 | 0.0017007 | 0.001568 | 1.6344e-07 | 0.00048218 | 1.6342e-07 | 0.00040142 | 7.5344e-06 | 0.0010263 | 2.1522e-06 | 5.2268e-06 | 1.2131e-06 | 4.5539e-07 | 1.3876e-09 | 2.463e-05 | 9.3517e-05 | 3.7192e-05 | 2.4399e-06 | 0.0016983
| tkm | Transport, freight, rail/FR S (tkm) | 0.0050157 | 0.0027807 | 0.00085217 | 9.5199e-05 | 2.4104e-05 | 0.00023066 | 0.0001006 | 3.6367e-06 | 0.00092864 | 0 | 0 | 0 | 0.020598 | 1.233 | 0.25309 | 0.92411 | 3.2278e-07 | 0.0065839 | 0.00090005 | 0.048294 | 0.0021715 | 0.0010266 | 0.00050893 | 0.00063598 | 0.0005709 | 7.8131e-08 | 0.00014534 | 8.0221e-08 | 0.00027888 | 3.1294e-05 | 0.00037366 | 1.3301e-06 | 8.1852e-07 | 9.0463e-07 | 1.1674e-07 | 3.9104e-10 | 1.476e-05 | 9.2598e-05 | 2.4737e-05 | 2.5495e-06 | 0.00063343
| tkm | Transport, freight, rail/IT S (tkm) | 0.0081286 | 0.005288 | 0.0015315 | 0.0001217 | 2.9369e-05 | 0.00023339 | 9.4211e-05 | 3.6419e-06 | 0.0008268 | 0 | 0 | 0 | 0.039171 | 0.6679 | 0.52815 | 0.091437 | 5.1909e-07 | 0.0035657 | 0.0014426 | 0.043307 | 0.00376 | 0.0016018 | 0.00083312 | 0.0013251 | 0.0010857 | 1.8195e-07 | 0.00013198 | 1.2634e-07 | 0.00038083 | 3.0105e-06 | 0.0007106 | 2.4345e-06 | 1.037e-06 | 1.0007e-06 | 1.234e-07 | 4.0894e-10 | 1.3804e-05 | 6.7354e-05 | 3.6774e-05 | 2.1991e-06 | 0.0013229
| tkm | Transport, freight, rail/RER S (tkm) | 0.0087691 | 0.0053251 | 0.0017625 | 0.00028727 | 3.4588e-05 | 0.00034784 | 0.00010967 | 4.1076e-06 | 0.00089811 | 0 | 0 | 0 | 0.039445 | 0.75073 | 0.50318 | 0.20855 | 4.8014e-07 | 0.007671 | 0.0034587 | 0.027872 | 0.0039158 | 0.0018278 | 0.00082619 | 0.0012619 | 0.0010933 | 1.4531e-07 | 0.00026395 | 1.7402e-07 | 0.0004635 | 6.6884e-06 | 0.00071559 | 2.724e-06 | 2.5191e-06 | 1.1269e-06 | 2.486e-07 | 7.7864e-10 | 1.7855e-05 | 5.1971e-05 | 3.4161e-05 | 2.4518e-06 | 0.0012594
| personkm | Transport, high speed train/DE S (personkm) | 0.011291 | 0.0085835 | 0.00089386 | 0.00083928 | 2.2368e-05 | 0.00023856 | 8.3195e-05 | 3.4866e-06 | 0.00062669 | 0 | 0 | 0 | 0.063582 | 1.0882 | 0.72759 | 0.31058 | 4.2086e-07 | 0.014301 | 0.015152 | 0.020543 | 0.0060077 | 0.0027832 | 0.0013999 | 0.0018246 | 0.0017622 | 1.3378e-07 | 0.00072203 | 7.5527e-08 | 0.00029023 | 8.5421e-06 | 0.0011534 | 1.407e-06 | 7.4867e-06 | 1.0748e-06 | 6.2959e-07 | 1.9144e-09 | 2.3526e-05 | 0.00014712 | 6.5241e-05 | 2.7638e-06 | 0.0018218
| personkm | Transport, high speed train/FR S (personkm) | 0.0038725 | 0.0022063 | 0.00062784 | 0.00011984 | 1.6984e-05 | 0.00019011 | 8.4752e-05 | 2.67e-06 | 0.00062402 | 0 | 0 | 0 | 0.016343 | 1.1541 | 0.19129 | 0.91532 | 3.3258e-07 | 0.0055525 | 0.00096598 | 0.040939 | 0.0019271 | 0.00093886 | 0.00050649 | 0.00048171 | 0.00045298 | 5.178e-08 | 0.00021639 | 4.9e-08 | 0.00023838 | 3.101e-05 | 0.00029648 | 1.0046e-06 | 1.0529e-06 | 6.8667e-07 | 1.3162e-07 | 4.4487e-10 | 7.9968e-06 | 0.00014153 | 5.7604e-05 | 2.8196e-06 | 0.00047889
| personkm | Transport, high speed train/IT S (personkm) | 0.01098 | 0.0077308 | 0.0020216 | 0.00021315 | 3.0318e-05 | 0.00026903 | 0.00010471 | 3.6583e-06 | 0.00060647 | 0 | 0 | 0 | 0.057265 | 0.94118 | 0.76721 | 0.10198 | 7.6746e-07 | 0.0038288 | 0.0024971 | 0.065664 | 0.0055396 | 0.0023283 | 0.0012861 | 0.0019251 | 0.0015872 | 2.5581e-07 | 0.00026339 | 1.2841e-07 | 0.00047402 | 3.3392e-06 | 0.0010388 | 3.2996e-06 | 1.8505e-06 | 1.1733e-06 | 1.9173e-07 | 6.3717e-10 | 1.0213e-05 | 0.00014471 | 8.5822e-05 | 2.7333e-06 | 0.0019224
| personkm | Transport, long-distance train, SBB mix/CH S (personkm) | 0.0017036 | 0.00095129 | 0.0002267 | 3.7448e-05 | 1.1505e-05 | 8.6768e-05 | 4.808e-05 | 1.9671e-06 | 0.00033986 | 0 | 0 | 0 | 0.0070466 | 0.63288 | 0.082164 | 0.3289 | 2.5078e-07 | 0.001224 | 0.00025652 | 0.22034 | 0.00085578 | 0.00040738 | 0.00024181 | 0.00020659 | 0.00019528 | 3.1958e-08 | 6.2837e-05 | 2.3045e-08 | 0.0001382 | 1.1014e-05 | 0.00012781 | 3.5516e-07 | 3.2281e-07 | 2.4806e-07 | 4.6078e-08 | 1.5155e-10 | 3.6064e-06 | 9.4191e-05 | 1.5223e-05 | 9.5703e-07 | 0.00020563
| personkm | Transport, metropolitan train, SBB mix/CH S (personkm) | 0.0023519 | 0.0012545 | 0.00030027 | 5.2931e-05 | 1.5088e-05 | 0.00010867 | 5.901e-05 | 2.8522e-06 | 0.00055866 | 0 | 0 | 0 | 0.0092923 | 0.72995 | 0.11591 | 0.36523 | 5.9364e-07 | 0.0021698 | 0.00029499 | 0.24635 | 0.0010785 | 0.0005025 | 0.00028476 | 0.00029122 | 0.0002575 | 4.1592e-08 | 8.7719e-05 | 2.9744e-08 | 0.000145 | 1.2204e-05 | 0.00016855 | 4.7572e-07 | 4.4534e-07 | 3.64e-07 | 6.3448e-08 | 2.1066e-10 | 7.1534e-06 | 9.095e-05 | 1.6757e-05 | 1.1589e-06 | 0.00029006
| personkm | Transport, regional train, SBB mix/CH S (personkm) | 0.0026889 | 0.001462 | 0.00036156 | 6.8981e-05 | 1.7882e-05 | 0.00014798 | 7.8543e-05 | 3.0445e-06 | 0.00054898 | 0 | 0 | 0 | 0.010829 | 1.2838 | 0.12509 | 0.67984 | 1.196e-06 | 0.0043927 | 0.00042273 | 0.47402 | 0.0013547 | 0.0006694 | 0.00037036 | 0.0003149 | 0.00030009 | 5.1002e-08 | 0.00012972 | 3.4561e-08 | 0.0002167 | 2.2801e-05 | 0.00019641 | 5.6977e-07 | 5.9695e-07 | 4.203e-07 | 8.5224e-08 | 2.8438e-10 | 1.6201e-05 | 0.00013261 | 2.347e-05 | 1.8121e-06 | 0.00031309
Transport, rail, operations. Ecoinvent data without depletion of fossil fuels.
| personkm | Operation, average train, SBB mix/CH S (personkm) | 0.00031795 | 0.00017178 | 3.6506e-05 | 7.087e-06 | 8.0817e-07 | 2.685e-05 | 8.6521e-06 | 9.832e-08 | 6.6168e-05 | 0 | 0 | 0 | 0.0012724 | 0.64368 | 0.011731 | 0.35888 | 1.3911e-08 | 0.00030118 | 7.7754e-05 | 0.27269 | 0.00019568 | 0.00014021 | 2.595e-05 | 2.9526e-05 | 3.5225e-05 | 1.0079e-08 | 1.9547e-05 | 2.7506e-09 | 7.3349e-05 | 1.2074e-05 | 2.3055e-05 | 5.8456e-08 | 6.085e-08 | 6.0393e-08 | 1.1143e-08 | 3.9396e-11 | 5.8868e-07 | 5.6351e-07 | 1.5519e-06 | 1.5354e-07 | 2.9372e-05
| personkm | Operation, average train/AT S (personkm) | 0.009621 | 0.0072464 | 0.0015964 | 0.00032567 | 2.9929e-05 | 0.00028564 | 4.843e-05 | 2.2657e-06 | 8.6217e-05 | 0 | 0 | 0 | 0.053677 | 1.0387 | 0.71055 | 0.092898 | 6.0284e-07 | 0.022913 | 0.0076173 | 0.20469 | 0.004991 | 0.0021694 | 0.0010419 | 0.0017797 | 0.0014878 | 2.8712e-07 | 0.00025309 | 2.0109e-07 | 0.00042536 | 2.7122e-06 | 0.00097372 | 2.383e-06 | 2.8664e-06 | 1.5279e-06 | 2.3883e-07 | 7.2134e-10 | 2.0701e-05 | 6.4023e-06 | 3.4084e-05 | 1.8931e-07 | 0.0017795
| personkm | Operation, average train/BE S (personkm) | 0.0074268 | 0.0056709 | 0.0012409 | 0.00013939 | 1.7371e-05 | 0.00023219 | 3.9961e-05 | 4.1805e-06 | 8.1972e-05 | 0 | 0 | 0 | 0.042006 | 1.3642 | 0.55222 | 0.78826 | 2.9598e-07 | 0.015513 | 0.0014725 | 0.006718 | 0.003848 | 0.001661 | 0.00080276 | 0.0013842 | 0.0011643 | 1.5298e-07 | 0.00013986 | 1.1491e-07 | 0.00033174 | 2.4904e-05 | 0.00076203 | 1.9299e-06 | 1.2181e-06 | 1.0369e-06 | 1.1267e-07 | 3.7135e-10 | 1.2107e-05 | 5.882e-06 | 1.8441e-05 | 2.3306e-07 | 0.001384
| personkm | Operation, average train/DE S (personkm) | 0.011924 | 0.0091445 | 0.0015715 | 0.00079687 | 2.319e-05 | 0.00025349 | 4.7184e-05 | 1.2504e-06 | 8.5925e-05 | 0 | 0 | 0 | 0.067737 | 1.1577 | 0.80137 | 0.30896 | 3.5919e-07 | 0.013861 | 0.015371 | 0.018099 | 0.0061997 | 0.0028962 | 0.0012973 | 0.0020062 | 0.0018774 | 1.7521e-07 | 0.00059964 | 1.8788e-07 | 0.00041028 | 8.471e-06 | 0.0012288 | 2.3511e-06 | 7.0855e-06 | 1.0596e-06 | 5.661e-07 | 1.6959e-09 | 2.0242e-05 | 8.786e-06 | 2.844e-05 | 1.8161e-07 | 0.002006
| personkm | Operation, average train/FR S (personkm) | 0.0031003 | 0.0018372 | 0.00097792 | 3.2968e-05 | 1.3598e-05 | 0.00014811 | 3.5306e-05 | 2.8352e-07 | 5.4918e-05 | 0 | 0 | 0 | 0.013609 | 0.8181 | 0.18032 | 0.60872 | 2.0314e-07 | 0.0031083 | 0.00041526 | 0.025539 | 0.0014496 | 0.00072881 | 0.00026959 | 0.00045115 | 0.00037721 | 6.8256e-08 | 4.8863e-05 | 1.2429e-07 | 0.00028189 | 2.0661e-05 | 0.00024689 | 1.4532e-06 | 2.6387e-07 | 4.6592e-07 | 3.2352e-08 | 1.1264e-10 | 2.6876e-06 | 2.0509e-06 | 1.5742e-05 | 1.5807e-07 | 0.00045099
| personkm | Operation, average train/IT S (personkm) | 0.0093356 | 0.0067594 | 0.0021047 | 0.00012504 | 2.2919e-05 | 0.00021481 | 5.3056e-05 | 1.1946e-06 | 5.4443e-05 | 0 | 0 | 0 | 0.05007 | 0.82746 | 0.68722 | 0.079436 | 5.6491e-07 | 0.0025628 | 0.001918 | 0.056325 | 0.0046466 | 0.0019619 | 0.00096283 | 0.0017218 | 0.0013878 | 2.4232e-07 | 0.00010546 | 1.7005e-07 | 0.00046564 | 2.6412e-06 | 0.00090831 | 3.3477e-06 | 1.0587e-06 | 9.2831e-07 | 9.4923e-08 | 3.1401e-10 | 5.5149e-06 | 5.2219e-06 | 3.8352e-05 | 1.2493e-07 | 0.0017217
| tkm | Operation, coal freight train, diesel/CN S (tkm) | 0.0059506 | 0.0033105 | 0.0022483 | 1.556e-05 | 3.5561e-05 | 0.00026549 | 5.9408e-05 | 3.697e-07 | 1.543e-05 | 0 | 0 | 0 | 0.024522 | 0.36342 | 0.35787 | 0.0047155 | 4.8333e-07 | 0.00018809 | 8.7293e-05 | 0.00055534 | 0.0027265 | 0.0013411 | 0.00049092 | 0.00089452 | 0.00067975 | 1.6101e-07 | 1.1003e-05 | 3.313e-07 | 0.00064966 | 1.506e-07 | 0.00044491 | 3.2518e-06 | 6.492e-08 | 6.5249e-07 | 1.2382e-08 | 4.8783e-11 | 3.7318e-07 | 1.8456e-06 | 3.9806e-05 | 4.1726e-08 | 0.00089447
| tkm | Operation, coal freight train, electricity/CN S (tkm) | 0.0084421 | 0.0050497 | 0.002693 | 5.2901e-05 | 6.1012e-06 | 0.00055904 | 5.4189e-05 | 1.8751e-07 | 2.7011e-05 | 0 | 0 | 0 | 0.037405 | 0.37206 | 0.33962 | 0.010662 | 8.104e-08 | 0.0030851 | 9.313e-05 | 0.018604 | 0.0032585 | 0.0016726 | 0.00073588 | 0.00084994 | 0.0010368 | 2.6812e-08 | 8.2473e-05 | 1.3648e-07 | 0.000553 | 2.4722e-07 | 0.00067849 | 4.3533e-06 | 4.6092e-07 | 3.6508e-07 | 6.1766e-08 | 1.9265e-10 | 2.6483e-05 | 1.308e-05 | 1.2593e-05 | 9.2772e-08 | 0.00084984
| tkm | Operation, coal freight train, steam/CN S (tkm) | 0.078372 | 0.020056 | 0.025752 | 0.00020711 | 2.8522e-05 | 0.031966 | 0.00033849 | 4.9625e-07 | 2.2127e-05 | 0 | 0 | 0 | 0.14857 | 1.1841 | 1.173 | 0.00099058 | 1.7547e-08 | 0.009857 | 1.4437e-05 | 0.00018917 | 0.020783 | 0.01493 | 0.0029172 | 0.002936 | 0.0041182 | 5.0899e-09 | 0.00047487 | 5.7209e-07 | 0.010337 | 5.8421e-08 | 0.0026951 | 4.3424e-05 | 1.8548e-06 | 1.6746e-06 | 3.1454e-07 | 9.791e-10 | 0.00010749 | 5.0781e-05 | 1.6552e-05 | 6.9379e-08 | 0.0029359
| tkm | Operation, freight train, diesel, with particle filter/CH S (tkm) | 0.0093051 | 0.0054499 | 0.0035292 | 1.9262e-05 | 5.755e-05 | 0.0001293 | 9.4469e-05 | 5.7298e-07 | 2.4872e-05 | 0 | 0 | 0 | 0.04037 | 0.58915 | 0.58014 | 0.0076171 | 6.3535e-07 | 0.00027926 | 0.00012182 | 0.00098778 | 0.0041725 | 0.0019322 | 0.00079017 | 0.0014502 | 0.001119 | 3.1943e-07 | 1.599e-05 | 5.4107e-07 | 0.00079603 | 2.4426e-07 | 0.00073243 | 5.071e-06 | 9.2176e-08 | 8.6686e-07 | 1.893e-08 | 6.5263e-11 | 5.9096e-07 | 2.7946e-06 | 4.8308e-05 | 6.8575e-08 | 0.0014501
| tkm | Operation, freight train, diesel/RER S (tkm) | 0.0095586 | 0.0053217 | 0.0036067 | 2.4998e-05 | 5.7204e-05 | 0.00042718 | 9.5443e-05 | 5.9396e-07 | 2.4789e-05 | 0 | 0 | 0 | 0.03942 | 0.58385 | 0.57494 | 0.0075762 | 7.7652e-07 | 0.00030219 | 0.00014024 | 0.00089222 | 0.0042003 | 0.0019741 | 0.00078911 | 0.0014371 | 0.0010927 | 2.5869e-07 | 1.7677e-05 | 5.3146e-07 | 0.00086266 | 2.4196e-07 | 0.00071521 | 5.2168e-06 | 1.043e-07 | 1.0487e-06 | 1.9894e-08 | 7.8397e-11 | 5.9955e-07 | 2.9651e-06 | 6.3951e-05 | 6.7038e-08 | 0.001437
| tkm | Operation, freight train, electricity/RER S (tkm) | 0.0053391 | 0.0037209 | 0.001072 | 0.00027969 | 8.4816e-06 | 0.00019417 | 2.5432e-05 | 7.0783e-07 | 3.7722e-05 | 0 | 0 | 0 | 0.027562 | 0.57585 | 0.34121 | 0.20147 | 1.6881e-07 | 0.0066919 | 0.0037866 | 0.022695 | 0.0026321 | 0.0012485 | 0.00052904 | 0.00085455 | 0.00076394 | 7.7007e-08 | 0.00022136 | 7.4047e-08 | 0.00025664 | 6.44e-06 | 0.0005 | 1.7123e-06 | 2.484e-06 | 5.8153e-07 | 2.0737e-07 | 6.3053e-10 | 8.1653e-06 | 3.6397e-06 | 1.2254e-05 | 9.3566e-08 | 0.00085446
| tkm | Operation, freight train/AT S (tkm) | 0.0052573 | 0.0040172 | 0.00081053 | 0.00018709 | 1.5516e-05 | 0.00015172 | 2.5021e-05 | 1.2888e-06 | 4.8975e-05 | 0 | 0 | 0 | 0.029757 | 0.58131 | 0.39231 | 0.053354 | 3.2402e-07 | 0.013208 | 0.0043896 | 0.11805 | 0.0027557 | 0.0011961 | 0.00057687 | 0.00098269 | 0.00082476 | 1.5772e-07 | 0.00014545 | 9.9734e-08 | 0.00022411 | 1.5571e-06 | 0.00053979 | 1.215e-06 | 1.6502e-06 | 8.4931e-07 | 1.3715e-07 | 4.1369e-10 | 1.1923e-05 | 3.6025e-06 | 1.7707e-05 | 1.0715e-07 | 0.00098259
| tkm | Operation, freight train/BE S (tkm) | 0.0074081 | 0.0051086 | 0.001795 | 9.6211e-05 | 2.6977e-05 | 0.00026702 | 5.2028e-05 | 2.8425e-06 | 5.9376e-05 | 0 | 0 | 0 | 0.037842 | 1.0356 | 0.51296 | 0.50704 | 4.0463e-07 | 0.010021 | 0.00098215 | 0.0045506 | 0.00362 | 0.0016022 | 0.00073306 | 0.0012847 | 0.0010489 | 1.6963e-07 | 9.4485e-05 | 2.2101e-07 | 0.00044248 | 1.602e-05 | 0.0006865 | 2.6828e-06 | 8.092e-07 | 9.546e-07 | 7.7686e-08 | 2.5959e-10 | 7.9215e-06 | 4.589e-06 | 2.9522e-05 | 1.6786e-07 | 0.0012845
| tkm | Operation, freight train/CH S (tkm) | 0.00088018 | 0.00049891 | 0.00025691 | 7.4955e-06 | 4.3746e-06 | 3.8566e-05 | 1.366e-05 | 1.2342e-07 | 6.0136e-05 | 0 | 0 | 0 | 0.0036957 | 0.60706 | 0.047251 | 0.31807 | 5.2688e-08 | 0.00028428 | 7.655e-05 | 0.24138 | 0.00042496 | 0.00023341 | 7.3256e-05 | 0.00011829 | 0.0001024 | 2.922e-08 | 1.8314e-05 | 3.6872e-08 | 0.00010192 | 1.0701e-05 | 6.7024e-05 | 3.7445e-07 | 5.9705e-08 | 1.0852e-07 | 1.1064e-08 | 3.901e-11 | 5.5851e-07 | 6.7629e-07 | 4.4433e-06 | 1.4023e-07 | 0.00011815
| tkm | Operation, freight train/DE S (tkm) | 0.0081906 | 0.0062454 | 0.0011215 | 0.00053636 | 1.6621e-05 | 0.00017813 | 3.3442e-05 | 8.5159e-07 | 5.8231e-05 | 0 | 0 | 0 | 0.046262 | 0.78901 | 0.54923 | 0.20792 | 2.5548e-07 | 0.0093274 | 0.01034 | 0.012188 | 0.0042429 | 0.0019814 | 0.00088663 | 0.0013749 | 0.0012822 | 1.2247e-07 | 0.00040359 | 1.3588e-07 | 0.00028961 | 5.7014e-06 | 0.00083921 | 1.6747e-06 | 4.7671e-06 | 7.3142e-07 | 3.8107e-07 | 1.1419e-09 | 1.3624e-05 | 5.9619e-06 | 2.0273e-05 | 1.2334e-07 | 0.0013748
| tkm | Operation, freight train/FR S (tkm) | 0.0021709 | 0.0013669 | 0.00054553 | 4.1141e-05 | 5.9346e-06 | 0.00011079 | 2.7913e-05 | 2.647e-07 | 7.2497e-05 | 0 | 0 | 0 | 0.010125 | 1.0295 | 0.12198 | 0.86638 | 1.0714e-07 | 0.004362 | 0.00055927 | 0.036214 | 0.001045 | 0.00054084 | 0.00019866 | 0.00030551 | 0.00028062 | 3.6519e-08 | 6.5534e-05 | 5.2117e-08 | 0.00016519 | 2.9411e-05 | 0.00018367 | 8.4434e-07 | 3.5181e-07 | 4.1796e-07 | 4.1464e-08 | 1.4221e-10 | 3.6921e-06 | 2.2279e-06 | 7.4132e-06 | 2.0968e-07 | 0.0003053
| tkm | Operation, freight train/IT S (tkm) | 0.0056352 | 0.0040765 | 0.0012738 | 7.524e-05 | 1.3913e-05 | 0.00013015 | 3.2121e-05 | 7.1965e-07 | 3.2791e-05 | 0 | 0 | 0 | 0.030196 | 0.49886 | 0.41452 | 0.047778 | 3.4145e-07 | 0.0015416 | 0.0011535 | 0.033868 | 0.0028061 | 0.0011868 | 0.00058073 | 0.0010386 | 0.00083694 | 1.4629e-07 | 6.3448e-05 | 1.0348e-07 | 0.00028461 | 1.5886e-06 | 0.00054778 | 2.0249e-06 | 6.368e-07 | 5.6057e-07 | 5.7119e-08 | 1.8898e-10 | 3.3173e-06 | 3.1465e-06 | 2.3207e-05 | 7.5272e-08 | 0.0010385
| tkm | Operation, freight train/RER S (tkm) | 0.0059436 | 0.0039303 | 0.0014607 | 0.00023568 | 1.6111e-05 | 0.0002287 | 3.6226e-05 | 6.8072e-07 | 3.5187e-05 | 0 | 0 | 0 | 0.029114 | 0.56979 | 0.37398 | 0.16811 | 2.6316e-07 | 0.0055919 | 0.0031592 | 0.018944 | 0.0028489 | 0.0013488 | 0.00056395 | 0.00093617 | 0.00080695 | 1.0488e-07 | 0.0001862 | 1.4576e-07 | 0.00035002 | 5.3738e-06 | 0.00052816 | 2.2468e-06 | 2.0745e-06 | 6.4838e-07 | 1.7495e-07 | 5.3481e-10 | 6.8598e-06 | 3.4862e-06 | 2.0308e-05 | 8.816e-08 | 0.00093608
| personkm | Operation, high speed train/DE S (personkm) | 0.0090428 | 0.007446 | 0.00059451 | 0.00076056 | 7.772e-06 | 0.0001354 | 2.1154e-05 | 1.0525e-06 | 7.6394e-05 | 0 | 0 | 0 | 0.055156 | 0.96575 | 0.62512 | 0.29542 | 1.4834e-07 | 0.013263 | 0.014758 | 0.017192 | 0.0049091 | 0.0022959 | 0.0010477 | 0.0015655 | 0.0015287 | 1.0288e-07 | 0.0005726 | 4.5539e-08 | 0.00018637 | 8.0911e-06 | 0.0010005 | 9.351e-07 | 6.7926e-06 | 7.5333e-07 | 5.3976e-07 | 1.6122e-09 | 1.9328e-05 | 7.7021e-06 | 1.1118e-05 | 1.5774e-07 | 0.0015654
| personkm | Operation, high speed train/FR S (personkm) | 0.0016244 | 0.0010688 | 0.0003285 | 4.1118e-05 | 2.3879e-06 | 8.6952e-05 | 2.2712e-05 | 2.3594e-07 | 7.3728e-05 | 0 | 0 | 0 | 0.007917 | 1.0317 | 0.088819 | 0.9002 | 6.0073e-08 | 0.0045146 | 0.00057214 | 0.037588 | 0.00082847 | 0.0004515 | 0.00015431 | 0.00022265 | 0.00021942 | 2.0874e-08 | 6.6959e-05 | 1.9014e-08 | 0.00013453 | 3.0559e-05 | 0.00014361 | 5.3263e-07 | 3.5884e-07 | 3.6523e-07 | 4.179e-08 | 1.4266e-10 | 3.7987e-06 | 2.1201e-06 | 3.4818e-06 | 2.1356e-07 | 0.00022244
| personkm | Operation, high speed train/IT S (personkm) | 0.0087316 | 0.0065932 | 0.0017223 | 0.00013444 | 1.5722e-05 | 0.00016587 | 4.2672e-05 | 1.2243e-06 | 5.6179e-05 | 0 | 0 | 0 | 0.048838 | 0.81875 | 0.66473 | 0.086811 | 4.9494e-07 | 0.0027909 | 0.0021033 | 0.062313 | 0.0044409 | 0.001841 | 0.00093389 | 0.0016661 | 0.0013536 | 2.2491e-07 | 0.00011396 | 9.842e-08 | 0.00037016 | 2.888e-06 | 0.00088595 | 2.8277e-06 | 1.1564e-06 | 8.5189e-07 | 1.019e-07 | 3.3495e-10 | 6.0147e-06 | 5.2888e-06 | 3.17e-05 | 1.272e-07 | 0.0016659
| personkm | Operation, long-distance train, SBB mix/CH S (personkm) | 0.00024437 | 0.00013203 | 2.8058e-05 | 5.4468e-06 | 6.2114e-07 | 2.0637e-05 | 6.6501e-06 | 7.5567e-08 | 5.0856e-05 | 0 | 0 | 0 | 0.00097797 | 0.49473 | 0.0090161 | 0.27583 | 1.0692e-08 | 0.00023149 | 5.9762e-05 | 0.20959 | 0.00016297 | 0.00012033 | 1.9945e-05 | 2.2694e-05 | 2.7074e-05 | 7.7465e-09 | 1.5023e-05 | 2.1141e-09 | 6.8942e-05 | 9.2802e-06 | 1.772e-05 | 4.4929e-08 | 4.6767e-08 | 4.6417e-08 | 8.5642e-09 | 3.0279e-11 | 4.5247e-07 | 4.3311e-07 | 1.1927e-06 | 1.1801e-07 | 2.2576e-05
| personkm | Operation, metropolitan train, SBB mix/CH S (personkm) | 0.00027006 | 0.00014591 | 3.1008e-05 | 6.0194e-06 | 6.8645e-07 | 2.2807e-05 | 7.3492e-06 | 8.351e-08 | 5.6203e-05 | 0 | 0 | 0 | 0.0010808 | 0.54674 | 0.009964 | 0.30483 | 1.1816e-08 | 0.00025582 | 6.6044e-05 | 0.23162 | 0.00015975 | 0.00011263 | 2.2042e-05 | 2.5079e-05 | 2.992e-05 | 8.561e-09 | 1.6603e-05 | 2.3364e-09 | 5.5839e-05 | 1.0256e-05 | 1.9583e-05 | 4.9652e-08 | 5.1683e-08 | 5.1297e-08 | 9.4646e-09 | 3.3463e-11 | 5.0002e-07 | 4.7865e-07 | 1.3181e-06 | 1.3041e-07 | 2.4949e-05
| personkm | Operation, regional train, SBB mix/CH S (personkm) | 0.00053546 | 0.00028929 | 6.1481e-05 | 1.1935e-05 | 1.361e-06 | 4.5219e-05 | 1.4572e-05 | 1.6558e-07 | 0.00011143 | 0 | 0 | 0 | 0.0021429 | 1.084 | 0.019756 | 0.60441 | 2.3428e-08 | 0.00050723 | 0.00013094 | 0.45924 | 0.00031651 | 0.00022308 | 4.3704e-05 | 4.9725e-05 | 5.9324e-05 | 1.6974e-08 | 3.2919e-05 | 4.6324e-09 | 0.00011048 | 2.0335e-05 | 3.8828e-05 | 9.8447e-08 | 1.0248e-07 | 1.0171e-07 | 1.8766e-08 | 6.6347e-11 | 9.9143e-07 | 9.4902e-07 | 2.6135e-06 | 2.5857e-07 | 4.9467e-05
Transport, rail, operations, infrastructure. Ecoinvent data without depletion of fossil fuels.
| p | Goods wagon/RER/I S | 24121.126 | 7480.0871 | 1699.836 | 377.3924 | 146.334 | 1092.8455 | 510.8875 | 26.6755 | 12787.068 | 0 | 0 | 0 | 55408.0526 | 946495.56 | 729294.64 | 130446.4 | 0.96006 | 30028 | 2037.566 | 54688 | 5999.0777 | 2886.0235 | 1256.784 | 1856.2701 | 1535.6925 | 0.15741 | 516.6543 | 0.13414 | 829.2327 | 4.1524 | 1005.1965 | 2.7318 | 3.2721 | 2.5555 | 0.72522 | 0.002316 | 186.7707 | 22.9556 | 32.5743 | 30.512 | 1825.7581
| p | ICE/DE/I S | 772685.82 | 326505.72 | 92103.46 | 33594.29 | 4176.6957 | 30221.796 | 15384.031 | 1084.9374 | 269614.89 | 0 | 0 | 0 | 2418560.8889 | 47024050 | 37759192 | 6140400 | 56.92 | 338490 | 135911 | 2650000 | 306558.8162 | 163530.0952 | 47728.9159 | 95299.8051 | 67024.827 | 7.3344 | 67783.1 | 5.6798 | 28547.909 | 161.245 | 43875.137 | 152.6774 | 300.304 | 129.7268 | 37.7085 | 0.12951 | 1178.3028 | 710.7764 | 1344.1535 | 774.3451 | 94525.46
| p | Locomotive/RER/I S | 129316.74 | 50709.943 | 16469.712 | 5848.5495 | 511.3042 | 5536.9145 | 2731.4088 | 101.21 | 47407.699 | 0 | 0 | 0 | 375629.2074 | 6899069 | 5483717.1 | 1045856 | 7.3474 | 51983 | 16925.55 | 300580 | 49370.6768 | 27902.4287 | 7585.5616 | 13882.6865 | 10411.103 | 1.5584 | 12606.117 | 0.89332 | 4850.5245 | 32.2325 | 6814.6069 | 27.5073 | 52.3321 | 31.1192 | 7.0536 | 0.024796 | 178.7501 | 122.2821 | 351.8855 | 161.4775 | 13721.209
| p | Long-distance train/CH/I S | 579931.62 | 241840.06 | 65874.427 | 14115.1 | 3402.5778 | 20302.003 | 9281.2751 | 731.8853 | 224384.29 | 0 | 0 | 0 | 1791407.8519 | 34160745 | 23895470 | 5964560 | 75.423 | 185270 | 21369.73 | 4094000 | 189589.6519 | 94528.9738 | 35049.9006 | 60010.7775 | 49631.624 | 5.9174 | 25263.264 | 3.9768 | 19446.021 | 178.1706 | 32498.772 | 108.0802 | 123.8684 | 75.1893 | 16.7051 | 0.056562 | 674.725 | 431.3803 | 1121.1238 | 210.9346 | 59799.843
| p | Maintenance, goods wagon/RER/I S | 9415.936 | 7307.5945 | 1048.9987 | 133.5002 | 37.4983 | 186.0093 | 234.021 | 11.3093 | 457.0047 | 0 | 0 | 0 | 54130.3296 | 801784.43 | 723882.26 | 66203.2 | 0.78891 | 2740.8 | 1228.886 | 7728.5 | 4812.9785 | 1938.2714 | 1062.0546 | 1812.6525 | 1500.4626 | 0.27728 | 174.1873 | 0.072408 | 261.1716 | 2.1002 | 982.0767 | 1.7133 | 1.0628 | 4.0245 | 0.12607 | 0.00053916 | 7.8635 | 5.4932 | 59.6939 | 1.6961 | 1810.9564
| p | Maintenance, ICE/DE/I S | 322528.17 | 253634.71 | 24843.036 | 15775.089 | 833.2888 | 4771.5498 | 1884.7033 | 128.1344 | 20657.66 | 0 | 0 | 0 | 1878775.6296 | 32815530 | 24854584 | 6137600 | 340.21 | 1113800 | 287905.8 | 421300 | 172895.4161 | 71119.3839 | 39445.7957 | 62330.2366 | 52073.912 | 7.5172 | 12760.44 | 5.1969 | 6101.7079 | 170.6098 | 34080.728 | 38.4375 | 139.5022 | 31.3468 | 11.5909 | 0.035108 | 3802.0563 | 293.624 | 1048.4749 | 30.0546 | 62300.182
| p | Maintenance, locomotive/RER/I S | 24266.84 | 14106.81 | 2963.2573 | 715.4184 | 195.5803 | 969.996 | 702.4196 | 38.0146 | 4575.3433 | 0 | 0 | 0 | 104494.8889 | 1775966.7 | 1491113.2 | 237283.2 | 1.2655 | 11661 | 4375.053 | 31533 | 10872.445 | 5054.4723 | 2069.4219 | 3748.5509 | 2896.4838 | 0.41827 | 1080.7089 | 0.2195 | 1069.1178 | 7.524 | 1895.7448 | 4.8233 | 6.1979 | 6.1455 | 0.77104 | 0.002636 | 43.3333 | 24.924 | 87.4794 | 17.162 | 3731.3889
| p | Maintenance, long-distance train/CH/I S | 231889.7 | 142466.12 | 27920.026 | 3904.9781 | 1327.5993 | 6466.1702 | 4923.03 | 406.2093 | 44475.566 | 0 | 0 | 0 | 1055304.5926 | 26345922 | 18790325 | 5389664 | 344.01 | 962880 | 26709.29 | 1176000 | 113164.3605 | 41629.4793 | 24466.0583 | 47068.8228 | 29248.338 | 5.7746 | 4532.4514 | 4.761 | 7675.3669 | 162.7874 | 19143.828 | 45.2155 | 30.0437 | 66.2899 | 3.9545 | 0.013969 | 3654.5337 | 256.369 | 1265.8101 | 56.4108 | 47012.412
| p | Maintenance, regional train/CH/I S | 14169.563 | 8681.2596 | 2090.0436 | 347.523 | 93.351 | 689.2264 | 343.7414 | 18.3665 | 1906.0516 | 0 | 0 | 0 | 64305.6267 | 2171966.2 | 1062596.8 | 226038.4 | 327.52 | 834210 | 2190.494 | 46603 | 10448.9645 | 2729.2759 | 5057.4697 | 2662.2189 | 1781.5757 | 0.42774 | 352.9132 | 0.25127 | 587.2557 | 6.8523 | 1166.0257 | 3.3065 | 2.1111 | 5.3174 | 0.29374 | 0.00088323 | 3286.7213 | 100.3011 | 493.3919 | 3.1 | 2659.1189
| p | Maintenance, tram/CH/I S | 10801.599 | 8334.1042 | 1395.6187 | 316.1035 | 21.9907 | 272.6084 | 199.7689 | 2.961 | 258.4435 | 0 | 0 | 0 | 61734.1052 | 2472327.1 | 884015.74 | 1325912 | 0.87748 | 12374 | 3464.45 | 246560 | 5756.9028 | 2335.8197 | 1206.193 | 2214.8902 | 1710.9363 | 0.39706 | 277.3007 | 0.32432 | 303.2431 | 43.6182 | 1119.8145 | 2.265 | 2.3989 | 3.2964 | 0.22269 | 0.00079201 | 12.3703 | 11.1922 | 54.6322 | 0.79717 | 2214.093
| my | Operation, maintenance, railway track, ICE/DE/I S | 0.72365 | 0.5948 | 0.046307 | 0.061382 | 0.00064801 | 0.010649 | 0.0026514 | 8.5349e-05 | 0.0071227 | 0 | 0 | 0 | 4.4059 | 75.4335 | 50.4915 | 21.7504 | 5.0415e-05 | 0.98518 | 1.1781 | 1.0284 | 1.8182 | 0.17968 | 1.5121 | 0.12645 | 0.12211 | 8.4587e-06 | 0.046646 | 3.6214e-06 | 0.010327 | 0.00057945 | 0.079923 | 7.2841e-05 | 0.00054812 | 6.859e-05 | 4.4061e-05 | 1.3037e-07 | 0.0015467 | 1.0472 | 0.38275 | 1.9364e-05 | 0.12643
| my | Operation, maintenance, railway track/CH/I S | 1.5246 | 1.0477 | 0.25867 | 0.076386 | 0.0021258 | 0.068079 | 0.017518 | 0.00026235 | 0.053938 | 0 | 0 | 0 | 7.7604 | 585.2204 | 95.9711 | 409.5728 | 9.2169e-05 | 3.6457 | 1.0377 | 74.993 | 1.8075 | 0.36762 | 1.1993 | 0.24058 | 0.21504 | 4.3883e-05 | 0.079066 | 1.3411e-05 | 0.059984 | 0.013475 | 0.14074 | 0.00042305 | 0.00067801 | 0.00032031 | 6.2939e-05 | 1.9706e-07 | 0.0033857 | 0.96839 | 0.085285 | 0.00018206 | 0.2404
| my | Railway track, ICE/DE/I S | 12.1864 | 5.6879 | 1.5692 | 0.40559 | 0.090181 | 0.62229 | 0.34505 | 0.015147 | 3.4511 | 0 | 0 | 0 | 42.1324 | 538.1155 | 460.7234 | 57.5904 | 0.00072057 | 3.163 | 0.74095 | 15.897 | 4.6632 | 2.6596 | 0.83264 | 1.1709 | 1.1679 | 0.00012702 | 0.88742 | 0.00014135 | 0.60225 | 0.0018488 | 0.76438 | 0.0025039 | 0.0036302 | 0.0017308 | 0.0005057 | 1.7276e-06 | 0.017337 | 0.017503 | 0.025052 | 0.017866 | 1.153
| my | Railway track/CH/I S | 10.2555 | 5.6627 | 1.2177 | 0.20501 | 0.092544 | 0.49348 | 0.3006 | 0.016451 | 2.267 | 0 | 0 | 0 | 41.9462 | 599.9663 | 450.7417 | 120.036 | 0.0010237 | 3.6898 | 0.88083 | 24.617 | 4.0135 | 2.0128 | 0.8646 | 1.136 | 1.1627 | 0.00011835 | 0.33848 | 0.0001283 | 0.50747 | 0.003911 | 0.76099 | 0.0019051 | 0.0017963 | 0.0011874 | 0.00026627 | 8.5897e-07 | 0.017813 | 0.025127 | 0.055509 | 0.0079075 | 1.1281
| p | Regional train/CH/I S | 120074.41 | 45859.809 | 16555.636 | 5907.3464 | 908.2798 | 5973.024 | 3387.8042 | 194.3932 | 41288.117 | 0 | 0 | 0 | 339702.2889 | 7194447.1 | 5014866 | 1530312 | 7.5881 | 153650 | 9151.52 | 486460 | 48889.4445 | 28628.0724 | 7549.8624 | 12711.5096 | 9414.5138 | 1.0087 | 13362.472 | 0.99928 | 5801.473 | 47.6057 | 6162.5815 | 27.5393 | 53.0761 | 23.8468 | 6.8821 | 0.023871 | 909.4666 | 155.9228 | 210.5233 | 158.1566 | 12553.353
| my | Tram track/CH/I S | 25.6576 | 12.4693 | 3.9161 | 0.21051 | 0.12331 | 1.7253 | 0.41639 | 0.016918 | 6.7797 | 0 | 0 | 0 | 92.3655 | 1176.1339 | 1058.9841 | 86.6488 | 0.0015094 | 4.1172 | 1.0183 | 25.364 | 8.6561 | 4.1733 | 1.816 | 2.6669 | 2.5603 | 0.00040587 | 0.30544 | 0.0014751 | 1.3029 | 0.0027957 | 1.6758 | 0.0058481 | 0.0017232 | 0.0021278 | 0.00041443 | 1.3286e-06 | 0.021026 | 0.022663 | 0.0864 | 0.018239 | 2.6486
| p | Tram/RER/I S | 20844.435 | 8689.2041 | 3103.8785 | 1207.6273 | 122.0042 | 984.9089 | 555.5145 | 23.9945 | 6157.3028 | 0 | 0 | 0 | 64364.4748 | 1148758.9 | 919421.09 | 177055.2 | 1.0704 | 9572.6 | 2999.993 | 39709 | 9063.3042 | 5428.9774 | 1303.7142 | 2330.6126 | 1784.0063 | 0.23328 | 2672.0109 | 0.16821 | 967.0525 | 5.5062 | 1167.679 | 5.1923 | 10.8401 | 5.499 | 1.337 | 0.004704 | 37.7397 | 24.3058 | 51.1166 | 29.5753 | 2301.0373
Transport, road
1 | tkm | Idemat2010 Tractor (tkm) | 0.13011 | 0.041704 | 0.015171 | 0.00090228 | 0.00042269 | 0.0077754 | 0.017815 | 3.5696e-05 | 0.015763 | 0.03052 | 0 | 0 | 0.30892 | 5.278 | 4.2882 | 0.59438 | 6.5633e-06 | 0.179 | 0.0032248 | 0.21312 | 0.033363 | 0.014897 | 0.0077153 | 0.01075 | 0.0085623 | 1.8917e-06 | 0.0012953 | 2.0288e-06 | 0.0050169 | 1.9072e-05 | 0.0056046 | 2.2712e-05 | 7.4857e-06 | 1.354e-05 | 1.0691e-06 | 3.4992e-09 | 0.0012404 | 0.00052882 | 0.00029672 | 2.5507e-05 | 0.010725
1 | m | Idemat2010 Truck (meter) | 0.00043237 | 0.00015466 | 5.4685e-05 | 5.4221e-07 | 7.4306e-07 | 6.7572e-06 | 1.2325e-05 | 1.6111e-08 | 6.9779e-07 | 0.00020195 | 0 | 0 | 0.0011456 | 0.016535 | 0.01628 | 0.00021538 | 1.7827e-08 | 7.8752e-06 | 3.4409e-06 | 2.7937e-05 | 0.00010814 | 4.5077e-05 | 2.2368e-05 | 4.0695e-05 | 3.1756e-05 | 8.9616e-09 | 4.823e-07 | 7.683e-09 | 1.2816e-05 | 6.9072e-09 | 2.0784e-05 | 7.9516e-08 | 2.6012e-09 | 5.047e-08 | 5.6615e-10 | 2.7486e-12 | 1.6615e-08 | 7.8348e-08 | 1.3558e-06 | 1.9238e-09 | 4.0693e-05
1 | tkm | Idemat2010 Truck+container, 28 tons net (min weight/volume ratio 0,41 ton/m3) (tkm) | 0.030884 | 0.011047 | 0.0039061 | 3.8729e-05 | 5.3076e-05 | 0.00048266 | 0.00088036 | 1.1508e-06 | 4.9842e-05 | 0.014425 | 0 | 0 | 0.081828 | 1.181 | 1.1628 | 0.015384 | 1.2734e-06 | 0.00056251 | 0.00024578 | 0.0019955 | 0.0077243 | 0.0032198 | 0.0015977 | 0.0029068 | 0.0022683 | 6.4012e-07 | 3.445e-05 | 5.4878e-07 | 0.00091542 | 4.9337e-07 | 0.0014846 | 5.6797e-06 | 1.858e-07 | 3.605e-06 | 4.0439e-08 | 1.9633e-10 | 1.1868e-06 | 5.5963e-06 | 9.684e-05 | 1.3742e-07 | 0.0029067
1 | tkm | Idemat2010 Truck+trailer 24 tons net (min weight/volume ratio 0,32 ton/m3) (tkm) | 0.036031 | 0.012888 | 0.0045571 | 4.5184e-05 | 6.1922e-05 | 0.0005631 | 0.0010271 | 1.3426e-06 | 5.8149e-05 | 0.016829 | 0 | 0 | 0.095466 | 1.3779 | 1.3567 | 0.017948 | 1.4856e-06 | 0.00065627 | 0.00028674 | 0.0023281 | 0.0090117 | 0.0037564 | 0.001864 | 0.0033913 | 0.0026463 | 7.468e-07 | 4.0192e-05 | 6.4025e-07 | 0.001068 | 5.756e-07 | 0.001732 | 6.6263e-06 | 2.1677e-07 | 4.2058e-06 | 4.7179e-08 | 2.2905e-10 | 1.3846e-06 | 6.529e-06 | 0.00011298 | 1.6032e-07 | 0.0033911
| personkm | Transport, bicycle/CH S (personkm) | 0.0033857 | 0.0012796 | 0.000334 | 4.1598e-05 | 1.4152e-05 | 0.00012779 | 5.6569e-05 | 2.9548e-06 | 0.001529 | 0 | 0 | 0 |  | 0.16092 | 0.12366 | 0.02103 | 5.3465e-07 | 0.0012684 | 0.00017383 | 0.014792 | 0.00091796 | 0.0004202 | 0.00018677 | 0.000311 | 0.00026266 | 4.0862e-08 | 5.3136e-05 | 2.5651e-08 | 0.00010372 | 6.2338e-07 | 0.00017196 | 5.3679e-07 | 3.4789e-07 | 2.4378e-07 | 9.3098e-08 | 2.8566e-10 | 4.97e-06 | 2.6904e-06 | 5.9291e-06 | 1.53e-06 | 0.00030947
| personkm | Transport, coach/CH S (personkm) | 0.011485 | 0.0070234 | 0.0028782 | 5.3619e-05 | 5.5869e-05 | 0.0004844 | 0.00053599 | 2.133e-06 | 0.00045151 | 0 | 0 | 0 | 0.052025 | 0.86277 | 0.78555 | 0.062966 | 1.0356e-06 | 0.0011788 | 0.00035117 | 0.012724 | 0.0052278 | 0.0022219 | 0.0010413 | 0.0019647 | 0.0014421 | 4.6151e-07 | 6.5659e-05 | 4.2064e-07 | 0.00071118 | 2.0508e-06 | 0.00094389 | 4.189e-06 | 3.7031e-07 | 1.8382e-06 | 6.261e-08 | 2.1461e-10 | 2.9764e-06 | 2.4145e-05 | 6.3782e-05 | 8.4886e-07 | 0.0019638
| personkm | Transport, electric bicycle, certified electricity/CH S (personkm) | 0.0072327 | 0.0020811 | 0.00077962 | 0.00018668 | 2.2517e-05 | 0.00024144 | 0.00017454 | 4.5878e-06 | 0.0037423 | 0 | 0 | 0 | 0.015415 | 0.30663 | 0.20061 | 0.03887 | 1.5097e-06 | 0.0033975 | 0.00098139 | 0.062766 | 0.0018403 | 0.0010187 | 0.00031109 | 0.00051048 | 0.00042716 | 6.5635e-08 | 0.00037976 | 4.6627e-08 | 0.00021052 | 1.1724e-06 | 0.00027963 | 1.2534e-06 | 1.6436e-06 | 8.253e-07 | 2.6244e-07 | 8.5921e-10 | 9.4984e-06 | 6.9914e-06 | 1.0981e-05 | 8.3707e-06 | 0.00050211
| personkm | Transport, electric bicycle/CH S (personkm) | 0.0074623 | 0.0022465 | 0.00082045 | 0.00019908 | 2.2784e-05 | 0.00024905 | 0.00017634 | 4.6209e-06 | 0.0037435 | 0 | 0 | 0 | 0.016641 | 0.36608 | 0.21626 | 0.10876 | 1.5172e-06 | 0.003096 | 0.00065498 | 0.037306 | 0.0019591 | 0.0010751 | 0.00033424 | 0.0005497 | 0.00046115 | 7.2832e-08 | 0.00039157 | 4.8611e-08 | 0.00021884 | 3.4719e-06 | 0.00030188 | 1.3205e-06 | 1.7537e-06 | 8.2635e-07 | 2.7223e-07 | 8.8981e-10 | 9.6741e-06 | 7.1629e-06 | 1.1346e-05 | 8.379e-06 | 0.00054132
| personkm | Transport, electric scooter, certified electricity/CH S (personkm) | 0.0096091 | 0.0030004 | 0.00112 | 0.00029183 | 2.9405e-05 | 0.00031728 | 0.00031978 | 7.136e-06 | 0.0045233 | 0 | 0 | 0 | 0.022225 | 0.53437 | 0.33709 | 0.055065 | 3.3034e-06 | 0.0066671 | 0.0021739 | 0.13337 | 0.0028439 | 0.0015329 | 0.00045466 | 0.00085632 | 0.00061588 | 1.1706e-07 | 0.00061757 | 7.8049e-08 | 0.00029766 | 1.5889e-06 | 0.00040314 | 1.8104e-06 | 2.5786e-06 | 1.5849e-06 | 3.6311e-07 | 1.2069e-09 | 1.5377e-05 | 1.0788e-05 | 1.9024e-05 | 1.2747e-05 | 0.00084357
| personkm | Transport, electric scooter/CH S (personkm) | 0.010236 | 0.0034517 | 0.0012313 | 0.00032566 | 3.0134e-05 | 0.00033803 | 0.00032469 | 7.2263e-06 | 0.0045267 | 0 | 0 | 0 | 0.025568 | 0.6965 | 0.37978 | 0.24567 | 3.324e-06 | 0.005845 | 0.0012838 | 0.063929 | 0.0031678 | 0.0016868 | 0.0005178 | 0.00096326 | 0.00070859 | 1.3669e-07 | 0.00064978 | 8.3461e-08 | 0.00032034 | 7.8601e-06 | 0.00046382 | 1.9933e-06 | 2.879e-06 | 1.5877e-06 | 3.8982e-07 | 1.2904e-09 | 1.5856e-05 | 1.1256e-05 | 2.0018e-05 | 1.277e-05 | 0.00095049
| tkm | Transport, lorry >16t, fleet average/RER S (tonkm) | 0.028878 | 0.017971 | 0.0069207 | 0.00017355 | 0.00012197 | 0.001212 | 0.0013839 | 9.206e-06 | 0.0010855 | 0 | 0 | 0 | 0.13312 | 2.2614 | 2.11 | 0.12359 | 6.3035e-06 | 0.0042819 | 0.0010252 | 0.022571 | 0.013632 | 0.0056738 | 0.0026801 | 0.0052782 | 0.0036899 | 1.1214e-06 | 0.00023409 | 1.0022e-06 | 0.0017438 | 3.94e-06 | 0.0024151 | 1.0121e-05 | 1.2868e-06 | 5.9289e-06 | 2.1632e-07 | 7.6853e-10 | 1.4427e-05 | 6.4304e-05 | 0.0001687 | 3.2728e-06 | 0.005275
| tkm | Transport, lorry >28t, fleet average/CH S (tonkm) | 0.029281 | 0.018447 | 0.0068677 | 0.000178 | 0.00015841 | 0.0011801 | 0.0012988 | 9.6932e-06 | 0.0011406 | 0 | 0 | 0 | 0.13665 | 2.3626 | 2.2136 | 0.12147 | 6.3272e-06 | 0.0043127 | 0.0010445 | 0.02213 | 0.014047 | 0.0057651 | 0.0027443 | 0.0055376 | 0.0037878 | 1.1831e-06 | 0.00024322 | 1.0179e-06 | 0.001728 | 3.8708e-06 | 0.0024791 | 1.0059e-05 | 1.3176e-06 | 4.7001e-06 | 2.2196e-07 | 7.1979e-10 | 1.4735e-05 | 5.8204e-05 | 0.00017592 | 3.4596e-06 | 0.0055342
| tkm | Transport, lorry >32t, EURO3/RER S (tonkm) | 0.025155 | 0.01628 | 0.0055569 | 0.00015028 | 0.00010405 | 0.00088793 | 0.0012288 | 8.0432e-06 | 0.00093907 | 0 | 0 | 0 | 0.12059 | 2.0448 | 1.9194 | 0.1023 | 5.37e-06 | 0.0036232 | 0.00088422 | 0.018578 | 0.012151 | 0.0049315 | 0.0024177 | 0.0048013 | 0.0033428 | 1.026e-06 | 0.00020047 | 8.0278e-07 | 0.0013832 | 3.26e-06 | 0.0021879 | 8.1608e-06 | 1.1037e-06 | 5.1752e-06 | 1.87e-07 | 6.6042e-10 | 1.2275e-05 | 4.9786e-05 | 0.00015315 | 2.8429e-06 | 0.0047984
| tkm | Transport, lorry >32t, EURO4/RER S (tonkm) | 0.020964 | 0.014241 | 0.0038293 | 0.00014309 | 6.7322e-05 | 0.00055248 | 0.0011936 | 7.8301e-06 | 0.00092981 | 0 | 0 | 0 | 0.10549 | 1.8255 | 1.7034 | 0.099439 | 5.1336e-06 | 0.0035187 | 0.00083859 | 0.018208 | 0.010463 | 0.0040795 | 0.0021215 | 0.0042615 | 0.002924 | 9.0713e-07 | 0.00019449 | 5.409e-07 | 0.00095643 | 3.1684e-06 | 0.0019138 | 5.6968e-06 | 1.0692e-06 | 4.8523e-06 | 1.7994e-07 | 6.3607e-10 | 1.2055e-05 | 4.8747e-05 | 0.00013517 | 2.8174e-06 | 0.0042587
| tkm | Transport, lorry >32t, EURO5/RER S (tonkm) | 0.020271 | 0.014421 | 0.0029484 | 0.00014372 | 6.7548e-05 | 0.00055508 | 0.0011968 | 7.8489e-06 | 0.00093063 | 0 | 0 | 0 | 0.10682 | 1.8449 | 1.7226 | 0.099691 | 5.1546e-06 | 0.003528 | 0.00084264 | 0.018241 | 0.010384 | 0.0039281 | 0.0021463 | 0.0043094 | 0.002961 | 9.177e-07 | 0.00019502 | 4.1159e-07 | 0.00076757 | 3.1765e-06 | 0.001938 | 4.4603e-06 | 1.0723e-06 | 4.881e-06 | 1.8057e-07 | 6.3823e-10 | 1.2074e-05 | 4.884e-05 | 0.00013677 | 2.8197e-06 | 0.0043066
| tkm | Transport, lorry 16-32t, EURO3/RER S (tonkm) | 0.038066 | 0.024933 | 0.0084568 | 0.00021331 | 0.00015461 | 0.0010882 | 0.0019925 | 1.0515e-05 | 0.0012169 | 0 | 0 | 0 | 0.18469 | 3.0413 | 2.8416 | 0.16374 | 8.4806e-06 | 0.0052568 | 0.0013077 | 0.029388 | 0.018284 | 0.0074626 | 0.0037141 | 0.0071077 | 0.0051196 | 1.5166e-06 | 0.00027895 | 1.1976e-06 | 0.0020561 | 5.2528e-06 | 0.0033508 | 1.2411e-05 | 1.5413e-06 | 8.713e-06 | 2.5832e-07 | 9.653e-10 | 1.7143e-05 | 9.1304e-05 | 0.00023192 | 3.7042e-06 | 0.007104
| tkm | Transport, lorry 16-32t, EURO4/RER S (tonkm) | 0.032404 | 0.022315 | 0.0058149 | 0.00020413 | 9.4313e-05 | 0.00081227 | 0.0019476 | 1.0243e-05 | 0.0012051 | 0 | 0 | 0 | 0.1653 | 2.7614 | 2.566 | 0.1601 | 8.1787e-06 | 0.0051234 | 0.0012494 | 0.028915 | 0.016059 | 0.0063071 | 0.0033334 | 0.0064186 | 0.004582 | 1.3649e-06 | 0.00027132 | 8.0135e-07 | 0.0014464 | 5.1358e-06 | 0.0029989 | 8.651e-06 | 1.4973e-06 | 8.3006e-06 | 2.4931e-07 | 9.342e-10 | 1.6862e-05 | 8.9978e-05 | 0.00020896 | 3.6716e-06 | 0.0064149
| tkm | Transport, lorry 16-32t, EURO5/RER S (tonkm) | 0.031323 | 0.022613 | 0.0044242 | 0.00020519 | 9.4998e-05 | 0.00081634 | 0.0019528 | 1.0274e-05 | 0.0012065 | 0 | 0 | 0 | 0.1675 | 2.7936 | 2.5977 | 0.16052 | 8.2135e-06 | 0.0051388 | 0.0012561 | 0.028969 | 0.015943 | 0.0060707 | 0.0033744 | 0.006498 | 0.0046431 | 1.3824e-06 | 0.00027221 | 5.9722e-07 | 0.0011482 | 5.1493e-06 | 0.0030389 | 6.6992e-06 | 1.5023e-06 | 8.3482e-06 | 2.5035e-07 | 9.3778e-10 | 1.6894e-05 | 9.013e-05 | 0.00021161 | 3.6753e-06 | 0.0064944
| tkm | Transport, lorry 20-28t, fleet average/CH S (tonkm) | 0.042073 | 0.026171 | 0.010224 | 0.00022672 | 0.00023217 | 0.0018486 | 0.0020248 | 1.1515e-05 | 0.0013349 | 0 | 0 | 0 | 0.19386 | 3.2668 | 3.0577 | 0.17148 | 8.7226e-06 | 0.0055099 | 0.0013864 | 0.030729 | 0.019812 | 0.0082655 | 0.0038985 | 0.0076483 | 0.0053736 | 1.6406e-06 | 0.0003027 | 1.5146e-06 | 0.0025805 | 5.5036e-06 | 0.0035171 | 1.4929e-05 | 1.6398e-06 | 6.9572e-06 | 2.7488e-07 | 9.0844e-10 | 1.816e-05 | 9.1521e-05 | 0.00024796 | 4.0812e-06 | 0.0076443
| tkm | Transport, lorry 28t, rape methyl ester 100%/CH S (tonkm) | 0.05234 | 0.018771 | 0.01726 | 0.0021189 | 0.00014606 | 0.0017694 | 0.010106 | 1.3348e-05 | 0.0021553 | 0 | 0 | 0 | 0.13905 | 4.2839 | 1.6398 | 0.31502 | 1.5875e-05 | 2.2662 | 0.0017976 | 0.061101 | 0.02853 | 0.0077161 | 0.016704 | 0.0041101 | 0.0038524 | 1.0071e-06 | 0.00042007 | 1.4542e-06 | 0.003431 | 1.0216e-05 | 0.0025206 | 3.1145e-05 | 4.3243e-06 | 0.0020547 | 1.2394e-06 | 1.3498e-09 | 0.011675 | 0.00029533 | 0.00012113 | 6.0084e-06 | 0.0041041
| tkm | Transport, lorry 3.5-16t, fleet average/RER S (tonkm) | 0.055181 | 0.034666 | 0.012816 | 0.00035857 | 0.00023952 | 0.002637 | 0.0024516 | 1.6888e-05 | 0.0019961 | 0 | 0 | 0 | 0.25678 | 4.4689 | 3.9747 | 0.40784 | 1.2123e-05 | 0.010172 | 0.0024627 | 0.073688 | 0.026261 | 0.01098 | 0.0053374 | 0.0099432 | 0.0071178 | 2.1017e-06 | 0.00047892 | 1.9009e-06 | 0.0033666 | 1.3207e-05 | 0.0046585 | 1.8802e-05 | 2.6983e-06 | 1.5301e-05 | 4.2222e-07 | 1.7098e-09 | 3.0867e-05 | 0.00028206 | 0.00032869 | 5.9086e-06 | 0.0099373
| tkm | Transport, lorry 3.5-20t, fleet average/CH S (tonkm) | 0.061517 | 0.037618 | 0.015041 | 0.00031289 | 0.00036662 | 0.0028574 | 0.0036616 | 1.4833e-05 | 0.0016454 | 0 | 0 | 0 | 0.27865 | 4.6453 | 4.3058 | 0.2797 | 1.0825e-05 | 0.0080578 | 0.0020483 | 0.049651 | 0.028389 | 0.011982 | 0.005637 | 0.010769 | 0.0077241 | 2.307e-06 | 0.00041696 | 2.2371e-06 | 0.0038277 | 9.0234e-06 | 0.0050555 | 2.1942e-05 | 2.2401e-06 | 1.1258e-05 | 3.7014e-07 | 1.2559e-09 | 2.5017e-05 | 0.00016739 | 0.00035328 | 4.9406e-06 | 0.010764
| tkm | Transport, lorry 3.5-7.5t, EURO3/RER S (tonkm) | 0.099849 | 0.065338 | 0.020049 | 0.00070387 | 0.00041093 | 0.0040548 | 0.0053244 | 3.348e-05 | 0.0039338 | 0 | 0 | 0 | 0.48399 | 8.2245 | 7.3471 | 0.72167 | 2.5898e-05 | 0.020183 | 0.0046929 | 0.1308 | 0.048146 | 0.019773 | 0.0099918 | 0.018381 | 0.013416 | 3.8284e-06 | 0.00096994 | 2.8295e-06 | 0.0053577 | 2.3284e-05 | 0.0087804 | 2.9691e-05 | 5.3365e-06 | 3.2751e-05 | 8.407e-07 | 3.5255e-09 | 6.3135e-05 | 0.00047128 | 0.00060828 | 1.1713e-05 | 0.018369
| tkm | Transport, lorry 3.5-7.5t, EURO4/RER S (tonkm) | 0.091342 | 0.06318 | 0.01518 | 0.00069638 | 0.00027296 | 0.002767 | 0.0052878 | 3.3259e-05 | 0.0039242 | 0 | 0 | 0 | 0.468 | 7.9968 | 7.1229 | 0.7187 | 2.5652e-05 | 0.020074 | 0.0046455 | 0.13041 | 0.045539 | 0.018045 | 0.0096745 | 0.01782 | 0.012973 | 3.7049e-06 | 0.00096371 | 2.0203e-06 | 0.0040793 | 2.3189e-05 | 0.0084904 | 2.2806e-05 | 5.3006e-06 | 3.2417e-05 | 8.3336e-07 | 3.5002e-09 | 6.2906e-05 | 0.00047019 | 0.00058961 | 1.1686e-05 | 0.017809
| tkm | Transport, lorry 3.5-7.5t, EURO5/RER S (tonkm) | 0.088623 | 0.063819 | 0.011803 | 0.00069868 | 0.00027431 | 0.0027692 | 0.005299 | 3.3327e-05 | 0.0039271 | 0 | 0 | 0 | 0.47273 | 8.0664 | 7.1914 | 0.7196 | 2.5728e-05 | 0.020108 | 0.00466 | 0.13053 | 0.045205 | 0.017452 | 0.0097618 | 0.017992 | 0.013104 | 3.7427e-06 | 0.00096561 | 1.5246e-06 | 0.0033539 | 2.3218e-05 | 0.0085763 | 1.8064e-05 | 5.3116e-06 | 3.2519e-05 | 8.3561e-07 | 3.5079e-09 | 6.2977e-05 | 0.00047053 | 0.00059533 | 1.1695e-05 | 0.01798
| tkm | Transport, lorry 7.5-16t, EURO3/RER S (tonkm) | 0.048135 | 0.032137 | 0.010861 | 0.00026921 | 0.000207 | 0.0013929 | 0.0018437 | 1.2675e-05 | 0.0014116 | 0 | 0 | 0 | 0.23805 | 3.9298 | 3.6311 | 0.24606 | 9.3763e-06 | 0.0070167 | 0.0017699 | 0.043769 | 0.023512 | 0.0096103 | 0.0048193 | 0.009082 | 0.0065986 | 1.9412e-06 | 0.00034801 | 1.5397e-06 | 0.0026522 | 7.9397e-06 | 0.0043188 | 1.5944e-05 | 1.9356e-06 | 1.1885e-05 | 3.1523e-07 | 1.2645e-09 | 2.1711e-05 | 0.00015019 | 0.00029849 | 4.2288e-06 | 0.0090778
| tkm | Transport, lorry 7.5-16t, EURO4/RER S (tonkm) | 0.042144 | 0.029871 | 0.0075838 | 0.00026119 | 0.00011735 | 0.0010923 | 0.0018045 | 1.2436e-05 | 0.0014012 | 0 | 0 | 0 | 0.22127 | 3.685 | 3.3901 | 0.24287 | 9.1124e-06 | 0.0069001 | 0.001719 | 0.043356 | 0.021354 | 0.0083861 | 0.0044883 | 0.0084796 | 0.0061334 | 1.8085e-06 | 0.00034134 | 1.0377e-06 | 0.0019007 | 7.8372e-06 | 0.0040143 | 1.1296e-05 | 1.8971e-06 | 1.1525e-05 | 3.0736e-07 | 1.2373e-09 | 2.1465e-05 | 0.00014903 | 0.00027842 | 4.2004e-06 | 0.0084754
| tkm | Transport, lorry 7.5-16t, EURO5/RER S (tonkm) | 0.040751 | 0.030266 | 0.0057852 | 0.0002626 | 0.00011811 | 0.0010926 | 0.0018114 | 1.2478e-05 | 0.0014031 | 0 | 0 | 0 | 0.22419 | 3.7281 | 3.4325 | 0.24343 | 9.1588e-06 | 0.0069206 | 0.0017279 | 0.043428 | 0.02121 | 0.0080814 | 0.0045426 | 0.0085856 | 0.0062144 | 1.8318e-06 | 0.00034251 | 7.7366e-07 | 0.0015141 | 7.8553e-06 | 0.0040673 | 8.7724e-06 | 1.9039e-06 | 1.1588e-05 | 3.0874e-07 | 1.2421e-09 | 2.1508e-05 | 0.00014923 | 0.00028195 | 4.2054e-06 | 0.0085814
| tkm | Transport, municipal waste collection, lorry 21t/CH S (tonkm) | 0.25716 | 0.17642 | 0.054449 | 0.00077537 | 0.0013748 | 0.018712 | 0.0035123 | 2.5948e-05 | 0.001893 | 0 | 0 | 0 | 1.3068 | 19.368 | 18.7423 | 0.52226 | 2.5976e-05 | 0.014598 | 0.0050955 | 0.083686 | 0.12475 | 0.052149 | 0.025745 | 0.046855 | 0.036225 | 1.0252e-05 | 0.00077537 | 1.0012e-05 | 0.015111 | 1.6873e-05 | 0.02371 | 8.0114e-05 | 4.3594e-06 | 3.1527e-05 | 7.9857e-07 | 2.8087e-09 | 3.5869e-05 | 0.00031778 | 0.0015646 | 5.3806e-06 | 0.04685
| personkm | Transport, passenger car, diesel, EURO3/CH S (personkm) | 0.031022 | 0.022275 | 0.0043421 | 0.00030937 | 0.0001822 | 0.0011483 | 0.00088405 | 1.1906e-05 | 0.0018687 | 0 | 0 | 0 | 0.165 | 2.8905 | 2.4418 | 0.37046 | 7.1992e-06 | 0.0080982 | 0.0024901 | 0.067665 | 0.015749 | 0.0061359 | 0.0035028 | 0.0061102 | 0.0045737 | 1.2244e-06 | 0.00039175 | 5.8047e-07 | 0.0011568 | 1.1908e-05 | 0.0029935 | 6.7188e-06 | 2.4645e-06 | 4.668e-06 | 3.8262e-07 | 1.2082e-09 | 2.05e-05 | 0.0002749 | 0.00019968 | 4.9026e-06 | 0.0061053
| personkm | Transport, passenger car, diesel, EURO4/CH S (personkm) | 0.029961 | 0.022108 | 0.0037347 | 0.00030874 | 0.00016555 | 0.00088285 | 0.00088096 | 1.1887e-05 | 0.0018678 | 0 | 0 | 0 | 0.16377 | 2.8712 | 2.4228 | 0.3702 | 7.1784e-06 | 0.008089 | 0.0024861 | 0.067633 | 0.01546 | 0.0059191 | 0.0034778 | 0.0060627 | 0.0045394 | 1.214e-06 | 0.00039122 | 4.8232e-07 | 0.00097485 | 1.19e-05 | 0.0029711 | 5.854e-06 | 2.4615e-06 | 4.6396e-06 | 3.82e-07 | 1.2061e-09 | 2.0481e-05 | 0.00027481 | 0.0001981 | 4.9003e-06 | 0.0060578
| personkm | Transport, passenger car, diesel, EURO5, city car/CH S (personkm) | 0.009893 | 0.0071711 | 0.0010608 | 0.00011914 | 5.6177e-05 | 0.0002764 | 0.00048001 | 4.7253e-06 | 0.00072476 | 0 | 0 | 0 | 0.053119 | 0.97646 | 0.79295 | 0.15127 | 2.7515e-06 | 0.003246 | 0.00098163 | 0.028007 | 0.0050777 | 0.0019384 | 0.0011547 | 0.0019846 | 0.0014724 | 3.8717e-07 | 0.00015358 | 1.3966e-07 | 0.00030705 | 4.8635e-06 | 0.0009637 | 1.68e-06 | 9.7016e-07 | 1.8782e-06 | 1.4855e-07 | 4.6446e-10 | 8.2701e-06 | 0.00011347 | 6.4594e-05 | 1.7903e-06 | 0.0019828
| personkm | Transport, passenger car, diesel, EURO5/CH S (personkm) | 0.028525 | 0.021414 | 0.0032032 | 0.00030628 | 0.00016396 | 0.00069239 | 0.00086891 | 1.1814e-05 | 0.0018647 | 0 | 0 | 0 | 0.15862 | 2.796 | 2.3488 | 0.36922 | 7.0974e-06 | 0.0080532 | 0.0024705 | 0.067506 | 0.014879 | 0.0056239 | 0.003377 | 0.0058777 | 0.0043968 | 1.1732e-06 | 0.00038917 | 4.0675e-07 | 0.00082446 | 1.1868e-05 | 0.0028778 | 5.0949e-06 | 2.4497e-06 | 4.5289e-06 | 3.7958e-07 | 1.1977e-09 | 2.0405e-05 | 0.00027445 | 0.00019193 | 4.8916e-06 | 0.0058728
| personkm | Transport, passenger car, diesel, fleet average 2010/CH S (personkm) | 0.031073 | 0.022949 | 0.0039275 | 0.00030846 | 0.00014658 | 0.0010236 | 0.00085784 | 1.1837e-05 | 0.0018486 | 0 | 0 | 0 | 0.16999 | 2.9451 | 2.5055 | 0.36287 | 7.2414e-06 | 0.0080162 | 0.0024736 | 0.066217 | 0.016015 | 0.006153 | 0.0035926 | 0.0062694 | 0.004712 | 1.26e-06 | 0.00039434 | 4.6792e-07 | 0.0010333 | 1.1659e-05 | 0.0030841 | 6.1433e-06 | 2.4467e-06 | 6.7109e-06 | 3.8172e-07 | 1.307e-09 | 2.0303e-05 | 0.00026764 | 0.00020493 | 4.8502e-06 | 0.0062646
| personkm | Transport, passenger car, diesel, fleet average 2010/RER S (personkm) | 0.030968 | 0.022313 | 0.0043586 | 0.00030672 | 0.00011646 | 0.0011677 | 0.00084553 | 1.1764e-05 | 0.0018478 | 0 | 0 | 0 | 0.16528 | 2.8715 | 2.4281 | 0.36609 | 7.1561e-06 | 0.0080208 | 0.0024684 | 0.066861 | 0.01572 | 0.0061385 | 0.0035054 | 0.0060758 | 0.0045815 | 1.2172e-06 | 0.00039207 | 5.1334e-07 | 0.0011514 | 1.1766e-05 | 0.0029987 | 6.7705e-06 | 2.4418e-06 | 6.6214e-06 | 3.7987e-07 | 1.3021e-09 | 2.0287e-05 | 0.00027155 | 0.00019864 | 4.8437e-06 | 0.006071
| personkm | Transport, passenger car, diesel, fleet average/CH S (personkm) | 0.032849 | 0.023931 | 0.0043679 | 0.00031199 | 0.00015711 | 0.0013411 | 0.00087509 | 1.1942e-05 | 0.0018532 | 0 | 0 | 0 | 0.17726 | 3.0528 | 2.6115 | 0.36427 | 7.3574e-06 | 0.0080674 | 0.0024961 | 0.066398 | 0.016778 | 0.0065092 | 0.0037348 | 0.0065344 | 0.0049136 | 1.3183e-06 | 0.00039788 | 5.3276e-07 | 0.0011841 | 1.1704e-05 | 0.003216 | 6.7794e-06 | 2.4636e-06 | 6.8729e-06 | 3.8519e-07 | 1.3188e-09 | 2.0411e-05 | 0.00026816 | 0.00021375 | 4.8627e-06 | 0.0065295
| personkm | Transport, passenger car, diesel, fleet average/RER S (personkm) | 0.033683 | 0.023925 | 0.0050606 | 0.00031254 | 0.00013472 | 0.0015087 | 0.00087401 | 1.1936e-05 | 0.0018553 | 0 | 0 | 0 | 0.17723 | 3.0491 | 2.603 | 0.36841 | 7.3476e-06 | 0.0081054 | 0.0025054 | 0.067161 | 0.016937 | 0.0066848 | 0.0037389 | 0.006513 | 0.0049125 | 1.3135e-06 | 0.0003979 | 6.1502e-07 | 0.0013606 | 1.184e-05 | 0.0032153 | 7.7852e-06 | 2.4698e-06 | 6.8918e-06 | 3.856e-07 | 1.3218e-09 | 2.0465e-05 | 0.00027239 | 0.00021321 | 4.8644e-06 | 0.0065082
| personkm | Transport, passenger car, electric, LiMn2O4, certified electricity/CH S (personkm) | 0.022118 | 0.0069766 | 0.002646 | 0.00078538 | 6.8304e-05 | 0.00089615 | 0.00094377 | 1.4444e-05 | 0.0097869 | 0 | 0 | 0 | 0.051678 | 1.8956 | 0.79876 | 0.45072 | 8.8015e-06 | 0.024407 | 0.0099103 | 0.61182 | 0.0072103 | 0.0037889 | 0.0013918 | 0.0020296 | 0.0014319 | 2.7093e-07 | 0.0015691 | 1.9441e-07 | 0.00077306 | 1.4446e-05 | 0.0009372 | 4.285e-06 | 6.9817e-06 | 7.151e-06 | 9.1439e-07 | 3.1611e-09 | 3.9939e-05 | 0.00033184 | 6.3482e-05 | 3.0261e-05 | 0.0019993
| personkm | Transport, passenger car, electric, LiMn2O4, city car, certified electricity/CH S (personkm) | 0.0062899 | 0.0024316 | 0.00078815 | 0.00021787 | 2.4801e-05 | 0.00031187 | 0.00031849 | 5.2976e-06 | 0.0021918 | 0 | 0 | 0 | 0.018012 | 0.68405 | 0.2869 | 0.16986 | 2.9406e-06 | 0.0085387 | 0.003507 | 0.21524 | 0.0023887 | 0.0011681 | 0.00049556 | 0.000725 | 0.00049908 | 9.4805e-08 | 0.00040372 | 6.7242e-08 | 0.0002597 | 5.4515e-06 | 0.00032665 | 1.2781e-06 | 1.9335e-06 | 1.9466e-06 | 2.6708e-07 | 8.9239e-10 | 1.3552e-05 | 0.00012733 | 2.2605e-05 | 6.8711e-06 | 0.00071813
| personkm | Transport, passenger car, electric, LiMn2O4, city car/CH S (personkm) | 0.007387 | 0.003222 | 0.00098324 | 0.00027714 | 2.6079e-05 | 0.00034823 | 0.0003271 | 5.4559e-06 | 0.0021977 | 0 | 0 | 0 | 0.023867 | 0.96809 | 0.36168 | 0.50377 | 2.9766e-06 | 0.0070986 | 0.0019435 | 0.093594 | 0.0029562 | 0.0014377 | 0.00060614 | 0.00091236 | 0.00066146 | 1.2919e-07 | 0.00046015 | 7.6729e-08 | 0.00029944 | 1.6438e-05 | 0.00043293 | 1.5986e-06 | 2.4596e-06 | 1.9516e-06 | 3.1387e-07 | 1.0387e-09 | 1.4392e-05 | 0.00012815 | 2.4348e-05 | 6.9104e-06 | 0.00090545
| personkm | Transport, passenger car, electric, LiMn2O4/CH S (personkm) | 0.024988 | 0.0090447 | 0.0031564 | 0.00094042 | 7.1649e-05 | 0.00099129 | 0.0009663 | 1.4858e-05 | 0.0098026 | 0 | 0 | 0 | 0.066998 | 2.6387 | 0.99439 | 1.3243 | 8.8958e-06 | 0.020639 | 0.0058302 | 0.29356 | 0.0086951 | 0.0044943 | 0.0016811 | 0.0025198 | 0.0018568 | 3.6088e-07 | 0.0017167 | 2.1922e-07 | 0.00087704 | 4.319e-05 | 0.0012153 | 5.1234e-06 | 8.3582e-06 | 7.1642e-06 | 1.0368e-06 | 3.5438e-09 | 4.2136e-05 | 0.00033398 | 6.8041e-05 | 3.0364e-05 | 0.0024894
| personkm | Transport, passenger car, ethanol 5%/CH S (personkm) | 0.035962 | 0.024718 | 0.0037377 | 0.00034226 | 0.00050324 | 0.00079324 | 0.003845 | 7.43e-05 | 0.001948 | 0 | 0 | 0 | 0.1831 | 3.3412 | 2.7063 | 0.40053 | 7.9545e-06 | 0.159 | 0.0027076 | 0.072632 | 0.01727 | 0.0064254 | 0.0040732 | 0.0067719 | 0.0050746 | 1.273e-06 | 0.00044345 | 4.2298e-07 | 0.00089281 | 1.2858e-05 | 0.0033214 | 6.2463e-06 | 2.6819e-06 | 1.4392e-05 | 4.2754e-07 | 1.3142e-09 | 0.00019582 | 0.00029692 | 0.00023528 | 5.0428e-06 | 0.0067668
| personkm | Transport, passenger car, methane, 96 vol-%, from biogas/CH S (personkm) | 0.027057 | 0.01715 | 0.0034245 | 0.00038041 | 0.00014686 | 0.00063389 | 0.0027723 | 1.2566e-05 | 0.0025362 | 0 | 0 | 0 | 0.12704 | 1.8052 | 0.92147 | 0.73058 | 6.0506e-06 | 0.013836 | 0.0032771 | 0.13605 | 0.0095285 | 0.0046103 | 0.0026036 | 0.0023146 | 0.0033269 | 3.4193e-07 | 0.00053995 | 2.2118e-07 | 0.00071913 | 2.3756e-05 | 0.0021732 | 5.3282e-06 | 3.3298e-06 | 4.619e-06 | 4.7751e-07 | 1.4993e-09 | 3.9873e-05 | 0.00030045 | 7.6309e-05 | 6.5967e-06 | 0.002308
| personkm | Transport, passenger car, methanol/CH S (personkm) | 0.01799 | 0.0078141 | 0.0029628 | 0.00041875 | 0.0003531 | 0.00077489 | 0.0028598 | 1.2318e-05 | 0.002794 | 0 | 0 | 0 | 0.057882 | 6.8767 | 0.89767 | 0.68102 | 5.7742e-06 | 5.1666 | 0.0034172 | 0.12797 | 0.011961 | 0.0034088 | 0.0063 | 0.0022526 | 0.0016041 | 3.3873e-07 | 0.00095656 | 3.7371e-07 | 0.00082536 | 2.2108e-05 | 0.0010499 | 4.6869e-06 | 3.4503e-06 | 5.4064e-06 | 6.6374e-07 | 1.8704e-09 | 0.0047187 | 0.00038705 | 0.00013019 | 6.1026e-06 | 0.0022465
| personkm | Transport, passenger car, natural gas/CH S (personkm) | 0.030333 | 0.022336 | 0.0024568 | 0.00026991 | 0.00015743 | 0.00052337 | 0.0026984 | 2.2344e-05 | 0.0018687 | 0 | 0 | 0 | 0.16545 | 3.3804 | 2.8562 | 0.43126 | 7.473e-06 | 0.0083485 | 0.0023818 | 0.08218 | 0.016187 | 0.0055913 | 0.0034259 | 0.0071702 | 0.0045862 | 1.3156e-06 | 0.00036795 | 2.2973e-07 | 0.00062168 | 1.3923e-05 | 0.0030016 | 4.1613e-06 | 2.3639e-06 | 4.5826e-06 | 3.4942e-07 | 1.1429e-09 | 2.0555e-05 | 0.00028791 | 0.00010439 | 4.9121e-06 | 0.0071653
| personkm | Transport, passenger car, petrol, 15% vol. ETBE with ethanol from biomass, EURO4/CH S (personkm) | 0.032551 | 0.02385 | 0.0039363 | 0.00041387 | 0.00026359 | 0.00074878 | 0.0012868 | 7.0242e-05 | 0.0019808 | 0 | 0 | 0 | 0.17667 | 3.2144 | 2.6201 | 0.38635 | 1.0095e-05 | 0.13464 | 0.0027413 | 0.070559 | 0.017769 | 0.0062511 | 0.0049611 | 0.0065565 | 0.004897 | 1.1003e-06 | 0.00043973 | 3.4504e-07 | 0.00090055 | 1.24e-05 | 0.0032052 | 6.7086e-06 | 2.9168e-06 | 0.0002678 | 5.5725e-07 | 1.3592e-09 | 0.00093289 | 0.0002822 | 0.00026288 | 5.1274e-06 | 0.0065514
| personkm | Transport, passenger car, petrol, 4% vol. ETBE with ethanol from biomass, EURO4/CH S (personkm) | 0.032091 | 0.023903 | 0.0038078 | 0.00036134 | 0.00025674 | 0.00072686 | 0.0010279 | 7.2249e-05 | 0.0019348 | 0 | 0 | 0 | 0.17706 | 3.1419 | 2.6454 | 0.38241 | 8.2562e-06 | 0.041579 | 0.0026897 | 0.069827 | 0.016939 | 0.006218 | 0.004102 | 0.0066193 | 0.004908 | 1.1071e-06 | 0.00042148 | 3.3686e-07 | 0.00087483 | 1.227e-05 | 0.0032124 | 6.4481e-06 | 2.6859e-06 | 7.4295e-05 | 4.4143e-07 | 1.3148e-09 | 0.00026021 | 0.00027873 | 0.00026678 | 5.0246e-06 | 0.0066143
| personkm | Transport, passenger car, petrol, EURO3/CH S (personkm) | 0.032556 | 0.024628 | 0.0036511 | 0.00033099 | 0.00029856 | 0.00071358 | 0.00093556 | 7.4573e-05 | 0.0019237 | 0 | 0 | 0 | 0.18243 | 3.1668 | 2.7058 | 0.38082 | 7.5201e-06 | 0.0085371 | 0.0026445 | 0.068973 | 0.016969 | 0.0063415 | 0.0038567 | 0.0067704 | 0.0050567 | 1.2719e-06 | 0.00041242 | 3.858e-07 | 0.00085855 | 1.221e-05 | 0.0033097 | 6.1325e-06 | 2.5889e-06 | 5.2515e-06 | 3.9993e-07 | 1.2781e-09 | 2.1423e-05 | 0.00027744 | 0.00023378 | 5.0005e-06 | 0.0067654
| personkm | Transport, passenger car, petrol, EURO4/CH S (personkm) | 0.031905 | 0.024163 | 0.0035284 | 0.00032906 | 0.00025474 | 0.00070858 | 0.00092737 | 7.3109e-05 | 0.0019206 | 0 | 0 | 0 | 0.17898 | 3.1167 | 2.6567 | 0.38001 | 7.4656e-06 | 0.0085062 | 0.0026319 | 0.068869 | 0.016659 | 0.006222 | 0.0037893 | 0.0066476 | 0.0049613 | 1.2471e-06 | 0.00041073 | 3.5544e-07 | 0.00083618 | 1.2185e-05 | 0.0032473 | 5.9249e-06 | 2.5792e-06 | 5.1738e-06 | 3.9812e-07 | 1.2716e-09 | 2.1358e-05 | 0.00027717 | 0.00022942 | 4.9931e-06 | 0.0066426
| personkm | Transport, passenger car, petrol, EURO5/CH S (personkm) | 0.029861 | 0.022369 | 0.0033606 | 0.00032157 | 0.0002496 | 0.00068908 | 0.00089551 | 6.7403e-05 | 0.0019085 | 0 | 0 | 0 | 0.1657 | 2.922 | 2.4657 | 0.37687 | 7.2536e-06 | 0.0083863 | 0.0025829 | 0.068466 | 0.015515 | 0.0058158 | 0.0035293 | 0.0061702 | 0.0045929 | 1.1506e-06 | 0.00040428 | 3.4216e-07 | 0.00080497 | 1.2087e-05 | 0.0030062 | 5.6462e-06 | 2.5414e-06 | 4.8715e-06 | 3.9111e-07 | 1.2466e-09 | 2.1106e-05 | 0.00027614 | 0.00021244 | 4.9647e-06 | 0.0061652
| personkm | Transport, passenger car, petrol, fleet average 2010/CH S (personkm) | 0.034372 | 0.025783 | 0.004126 | 0.00033338 | 0.00051157 | 0.00070716 | 0.00092167 | 7.8953e-05 | 0.0019098 | 0 | 0 | 0 | 0.19099 | 3.2952 | 2.8417 | 0.37467 | 7.6434e-06 | 0.0085116 | 0.0026502 | 0.067707 | 0.017806 | 0.0066758 | 0.0040201 | 0.00711 | 0.005294 | 1.3403e-06 | 0.00041596 | 4.596e-07 | 0.00095201 | 1.2005e-05 | 0.003465 | 6.8245e-06 | 2.5883e-06 | 7.3977e-06 | 4.0198e-07 | 1.3878e-09 | 2.1345e-05 | 0.00027062 | 0.00024588 | 4.9613e-06 | 0.007105
| personkm | Transport, passenger car, petrol, fleet average 2010/RER S (personkm) | 0.033026 | 0.0243 | 0.0042826 | 0.0003276 | 0.00053113 | 0.00071443 | 0.0008939 | 7.3895e-05 | 0.0019016 | 0 | 0 | 0 | 0.18 | 3.1287 | 2.6733 | 0.37615 | 7.4562e-06 | 0.0084479 | 0.0026181 | 0.068129 | 0.016909 | 0.0064109 | 0.0038091 | 0.0066891 | 0.0049895 | 1.2552e-06 | 0.00041327 | 5.2606e-07 | 0.00099429 | 1.2059e-05 | 0.0032657 | 7.0077e-06 | 2.5625e-06 | 7.1837e-06 | 3.965e-07 | 1.3696e-09 | 2.1185e-05 | 0.00027398 | 0.00023108 | 4.9389e-06 | 0.0066842
| personkm | Transport, passenger car, petrol, fleet average/CH S (personkm) | 0.036021 | 0.026705 | 0.0046273 | 0.00033744 | 0.00069656 | 0.00071771 | 0.00093892 | 8.2041e-05 | 0.0019163 | 0 | 0 | 0 | 0.19781 | 3.4007 | 2.9451 | 0.37636 | 7.7582e-06 | 0.0085766 | 0.0026768 | 0.067926 | 0.018494 | 0.0069706 | 0.0041547 | 0.0073686 | 0.0054832 | 1.3926e-06 | 0.00041848 | 5.794e-07 | 0.0010549 | 1.2058e-05 | 0.0035888 | 7.5701e-06 | 2.6088e-06 | 7.5493e-06 | 4.0578e-07 | 1.4014e-09 | 2.1482e-05 | 0.00027117 | 0.00025508 | 4.9767e-06 | 0.0073636
| personkm | Transport, passenger car, petrol, fleet average/RER S (personkm) | 0.033796 | 0.024447 | 0.0049286 | 0.00032733 | 0.00051042 | 0.00071554 | 0.00089273 | 7.3684e-05 | 0.0019012 | 0 | 0 | 0 | 0.18109 | 3.1215 | 2.6663 | 0.37603 | 7.4483e-06 | 0.0084435 | 0.0026163 | 0.068114 | 0.017082 | 0.0065812 | 0.0038291 | 0.0066715 | 0.0050196 | 1.2516e-06 | 0.00041623 | 6.7869e-07 | 0.0011313 | 1.2055e-05 | 0.0032854 | 7.9324e-06 | 2.5611e-06 | 7.1987e-06 | 3.9626e-07 | 1.3687e-09 | 2.1176e-05 | 0.00027395 | 0.00023045 | 4.9378e-06 | 0.0066666
| personkm | Transport, passenger car, rape seed methyl ester 5%/CH S (personkm) | 0.033445 | 0.021926 | 0.0046277 | 0.00038845 | 0.00018602 | 0.0011302 | 0.0032651 | 1.1998e-05 | 0.0019096 | 0 | 0 | 0 | 0.16241 | 2.9471 | 2.3793 | 0.39422 | 7.4779e-06 | 0.098847 | 0.0025523 | 0.072182 | 0.016088 | 0.0061043 | 0.0040296 | 0.0059543 | 0.0045019 | 1.1953e-06 | 0.00040078 | 5.7936e-07 | 0.0011872 | 1.2689e-05 | 0.0029465 | 7.3751e-06 | 2.6019e-06 | 8.8619e-05 | 4.3049e-07 | 1.2423e-09 | 0.0004878 | 0.00030138 | 0.0001949 | 4.9834e-06 | 0.0059494
| personkm | Transport, passenger car/CH S (personkm) | 0.035494 | 0.026244 | 0.0045843 | 0.00033321 | 0.00060697 | 0.00082121 | 0.00092833 | 7.04e-05 | 0.0019058 | 0 | 0 | 0 | 0.1944 | 3.3429 | 2.8898 | 0.37435 | 7.6917e-06 | 0.008492 | 0.0026468 | 0.067672 | 0.018209 | 0.0068939 | 0.0040849 | 0.0072302 | 0.0053885 | 1.3802e-06 | 0.00041505 | 5.7165e-07 | 0.0010764 | 1.1999e-05 | 0.0035269 | 7.4388e-06 | 2.5847e-06 | 7.437e-06 | 4.0236e-07 | 1.3877e-09 | 2.1304e-05 | 0.00027067 | 0.00024822 | 4.9578e-06 | 0.0072252
| personkm | Transport, passenger car/RER S (personkm) | 0.033913 | 0.024428 | 0.0049724 | 0.00032243 | 0.00038597 | 0.00097825 | 0.00088652 | 5.3232e-05 | 0.001886 | 0 | 0 | 0 | 0.18095 | 3.0975 | 2.6453 | 0.37351 | 7.415e-06 | 0.0083315 | 0.0025795 | 0.067799 | 0.017086 | 0.0066471 | 0.0038199 | 0.0066189 | 0.0050157 | 1.2721e-06 | 0.00041015 | 6.576e-07 | 0.0012073 | 1.1984e-05 | 0.0032829 | 7.8837e-06 | 2.5308e-06 | 7.0971e-06 | 3.9273e-07 | 1.3532e-09 | 2.094e-05 | 0.00027343 | 0.00022474 | 4.9135e-06 | 0.006614
| personkm | Transport, regular bus/CH S (personkm) | 0.023063 | 0.014031 | 0.0061172 | 9.2581e-05 | 0.00014768 | 0.0011182 | 0.00086405 | 3.5363e-06 | 0.00068922 | 0 | 0 | 0 | 0.10393 | 1.6732 | 1.5518 | 0.099126 | 1.961e-06 | 0.0019421 | 0.00060416 | 0.019676 | 0.010462 | 0.0045134 | 0.0020682 | 0.0038806 | 0.002881 | 8.9775e-07 | 0.00011297 | 9.1187e-07 | 0.0015145 | 3.2261e-06 | 0.0018856 | 8.8735e-06 | 6.1252e-07 | 3.3595e-06 | 1.0563e-07 | 3.6261e-10 | 4.8138e-06 | 3.7963e-05 | 0.00012685 | 1.3044e-06 | 0.0038793
| personkm | Transport, scooter/CH S (personkm) | 0.023403 | 0.014551 | 0.0027252 | 0.00010884 | 0.0038423 | 0.00064527 | 0.00057149 | 4.3274e-05 | 0.00091588 | 0 | 0 | 0 | 0.10778 | 1.5814 | 1.5157 | 0.049153 | 3.0461e-06 | 0.0029413 | 0.00062465 | 0.012967 | 0.0097316 | 0.0038285 | 0.0021123 | 0.0037908 | 0.0029877 | 7.318e-07 | 0.00014787 | 2.5112e-06 | 0.00068825 | 1.4216e-06 | 0.0019554 | 4.248e-06 | 7.4496e-07 | 5.0772e-06 | 1.4053e-07 | 5.7441e-10 | 9.3708e-06 | 1.0699e-05 | 0.00012656 | 1.5812e-06 | 0.0037893
| tkm | Transport, tractor and trailer/CH S (tonkm) | 0.099589 | 0.041704 | 0.015171 | 0.00090228 | 0.00042269 | 0.0077754 | 0.017815 | 3.5696e-05 | 0.015763 | 0 | 0 | 0 | 0.30892 | 5.278 | 4.2882 | 0.59438 | 6.5633e-06 | 0.179 | 0.0032248 | 0.21312 | 0.033363 | 0.014897 | 0.0077153 | 0.01075 | 0.0085623 | 1.8917e-06 | 0.0012953 | 2.0288e-06 | 0.0050169 | 1.9072e-05 | 0.0056046 | 2.2712e-05 | 7.4857e-06 | 1.354e-05 | 1.0691e-06 | 3.4992e-09 | 0.0012404 | 0.00052882 | 0.00029672 | 2.5507e-05 | 0.010725
| personkm | Transport, tram/CH S (personkm) | 0.0062019 | 0.0035631 | 0.00098621 | 0.00017924 | 2.0899e-05 | 0.0003437 | 9.2662e-05 | 2.9358e-06 | 0.0010132 | 0 | 0 | 0 | 0.026393 | 1.1866 | 0.31966 | 0.72408 | 3.093e-07 | 0.0069903 | 0.0019747 | 0.13391 | 0.0026886 | 0.0013341 | 0.00055132 | 0.00080321 | 0.00073147 | 1.3352e-07 | 0.00021931 | 2.087e-07 | 0.00035917 | 2.3811e-05 | 0.00047875 | 1.5466e-06 | 1.5685e-06 | 9.3298e-07 | 1.8116e-07 | 5.8367e-10 | 9.0591e-06 | 4.0084e-05 | 1.9194e-05 | 3.0097e-06 | 0.0008002
| personkm | Transport, trolleybus/CH S (personkm) | 0.0056963 | 0.0033817 | 0.00086703 | 0.00019167 | 1.7783e-05 | 0.0002962 | 0.00032791 | 2.5009e-06 | 0.00061154 | 0 | 0 | 0 | 0.02505 | 1.4427 | 0.38523 | 0.88329 | 5.2086e-07 | 0.0083422 | 0.0023368 | 0.16348 | 0.0026791 | 0.0011871 | 0.00052635 | 0.00096559 | 0.00069416 | 2.2673e-07 | 0.00021304 | 8.6021e-08 | 0.00025056 | 2.9045e-05 | 0.0004543 | 1.384e-06 | 1.6801e-06 | 1.3334e-06 | 1.7477e-07 | 5.585e-10 | 9.7334e-06 | 3.6836e-05 | 2.0908e-05 | 1.3453e-06 | 0.00096425
| tkm | Transport, van <3.5t/CH S (tonkm) | 0.29291 | 0.2041 | 0.047599 | 0.0035304 | 0.0059929 | 0.0065054 | 0.0059261 | 0.00027217 | 0.01899 | 0 | 0 | 0 | 1.5118 | 26.2009 | 22.709 | 2.8935 | 5.6115e-05 | 0.07352 | 0.027607 | 0.49725 | 0.14625 | 0.058123 | 0.031286 | 0.056838 | 0.041907 | 1.1315e-05 | 0.0049557 | 6.8848e-06 | 0.011149 | 9.3155e-05 | 0.027429 | 7.3046e-05 | 2.8776e-05 | 6.2771e-05 | 4.2313e-06 | 1.455e-08 | 0.00016592 | 0.0016573 | 0.0018652 | 5.8607e-05 | 0.056779
| tkm | Transport, van <3.5t/RER S (tonkm) | 0.38549 | 0.25583 | 0.062861 | 0.0048593 | 0.0050648 | 0.022359 | 0.0077169 | 0.00022123 | 0.026576 | 0 | 0 | 0 | 1.895 | 33.0267 | 28.1095 | 4.0736 | 7.532e-05 | 0.10206 | 0.03829 | 0.70321 | 0.18705 | 0.0772 | 0.039487 | 0.070367 | 0.052529 | 1.4016e-05 | 0.0070173 | 8.9206e-06 | 0.0175 | 0.00013125 | 0.034381 | 9.5711e-05 | 4.0121e-05 | 8.4324e-05 | 5.8645e-06 | 2.0173e-08 | 0.00022922 | 0.0023725 | 0.0022788 | 8.2183e-05 | 0.070284
Transport, road, operations per m instead of km ! For eco-costs: Ecoinvent data without depletion of fossil fuels.
. | m | Idemat2010 Car (diesel) | 6.8893e-05 | 2.7087e-05 | 2.9501e-06 | 9.5559e-08 | 1.8841e-07 | 5.4958e-07 | 9.7226e-07 | 2.8567e-09 | 1.2298e-07 | 3.6924e-05 | 0 | 0 | 0.00020065 | 0.0029141 | 0.0028692 | 3.7959e-05 | 3.1418e-09 | 1.3879e-06 | 6.0643e-07 | 4.9237e-06 | 1.7451e-05 | 6.372e-06 | 3.9066e-06 | 7.1722e-06 | 5.5619e-06 | 1.5794e-09 | 8.494e-08 | 4.5018e-10 | 7.2189e-07 | 1.2174e-09 | 3.6404e-06 | 4.5946e-09 | 4.5845e-10 | 5.4531e-09 | 9.528e-11 | 3.5733e-13 | 2.9283e-09 | 1.3808e-08 | 2.3894e-07 | 3.3906e-10 | 7.1718e-06
| m | Idemat2010 Car (lpg) | 7.9567e-05 | 2.8466e-05 | 1.7423e-06 | 3.1676e-08 | 1.7777e-07 | 2.7542e-07 | 3.879e-06 | 1.957e-08 | 1.1205e-07 | 4.4863e-05 | 0 | 0 | 0.00021086 | 0.0037997 | 0.0036679 | 0.00010703 | 3.733e-09 | 1.5616e-06 | 3.8684e-07 | 2.2852e-05 | 1.9437e-05 | 6.2899e-06 | 3.9405e-06 | 9.2068e-06 | 5.845e-06 | 1.8022e-09 | 4.4876e-08 | 1.6723e-10 | 3.9458e-07 | 3.5121e-09 | 3.8254e-06 | 3.0756e-09 | 2.6887e-10 | 5.5093e-09 | 4.2327e-11 | 2.5435e-13 | 2.7217e-09 | 5.5216e-09 | 9.79e-08 | 3.5206e-10 | 9.2064e-06
| m | Idemat2010 Car (petrol) | 7.1639e-05 | 2.8606e-05 | 3.2004e-06 | 1.1988e-07 | 3.2457e-07 | 5.443e-07 | 1.0146e-06 | 9.1245e-08 | 1.9274e-07 | 3.7545e-05 | 0 | 0 | 0.0002119 | 0.0031144 | 0.0030551 | 5.0126e-05 | 3.3903e-09 | 1.9176e-06 | 7.8515e-07 | 6.4504e-06 | 1.8463e-05 | 6.6772e-06 | 4.1488e-06 | 7.6372e-06 | 5.8738e-06 | 1.5435e-09 | 1.0897e-07 | 3.4748e-10 | 6.9091e-07 | 1.5647e-09 | 3.8445e-06 | 5.4711e-09 | 6.0426e-10 | 5.9978e-09 | 1.1362e-10 | 4.3501e-13 | 4.0418e-09 | 1.6492e-08 | 2.7154e-07 | 4.5534e-10 | 7.6368e-06
| m | Idemat2010 Car extra 100kg per km | 3.1608e-06 | 1.2549e-06 | 1.0717e-07 | 5.8821e-09 | 2.838e-09 | 1.2e-08 | 2.2061e-08 | 1.393e-10 | 5.814e-09 | 1.75e-06 | 0 | 0 | 9.2958e-06 | 0.00013694 | 0.00013484 | 1.7914e-06 | 1.82e-10 | 7.1335e-08 | 3.3166e-08 | 2.1089e-07 | 8.0325e-07 | 2.8132e-07 | 1.849e-07 | 3.3703e-07 | 2.5768e-07 | 6.0658e-11 | 4.1334e-09 | 6.9205e-12 | 1.9388e-08 | 5.7215e-11 | 1.6866e-07 | 1.7978e-10 | 2.4642e-11 | 2.0238e-10 | 4.6683e-12 | 1.6209e-14 | 1.4107e-10 | 6.9493e-10 | 1.4995e-08 | 1.5722e-11 | 3.3701e-07
| m | Idemat2010 coach (diesel) | 0.00038021 | 0.00012921 | 5.5303e-05 | 4.5744e-07 | 9.7149e-07 | 8.2842e-06 | 1.0381e-05 | 1.3578e-08 | 5.8871e-07 | 0.000175 | 0 | 0 | 0.00095715 | 0.01395 | 0.013735 | 0.00018171 | 1.504e-08 | 6.6441e-06 | 2.9029e-06 | 2.357e-05 | 9.3352e-05 | 4.0313e-05 | 1.8706e-05 | 3.4334e-05 | 2.6532e-05 | 7.5607e-09 | 4.5243e-07 | 8.0376e-09 | 1.3307e-05 | 5.8273e-09 | 1.7366e-05 | 7.9992e-08 | 2.1946e-09 | 3.3475e-08 | 4.7539e-10 | 1.8209e-12 | 1.4018e-08 | 6.61e-08 | 1.1438e-06 | 1.6231e-09 | 3.4332e-05
. | m | Idemat2010 Delivery Van 5m3 <3,5 t | 0.00010522 | 3.8268e-05 | 8.9254e-06 | 1.4072e-07 | 8.7655e-07 | 3.2978e-06 | 1.0699e-06 | 2.7104e-08 | 1.9116e-07 | 5.2423e-05 | 0 | 0 | 0.00028346 | 0.0041498 | 0.004083 | 5.6554e-05 | 4.4827e-09 | 2.09e-06 | 8.9941e-07 | 7.3223e-06 | 2.6269e-05 | 1.0523e-05 | 5.539e-06 | 1.0206e-05 | 7.8576e-06 | 2.2114e-09 | 1.7619e-07 | 1.4054e-09 | 2.484e-06 | 1.8025e-09 | 5.1429e-06 | 1.3306e-08 | 6.8272e-10 | 1.2988e-08 | 1.3976e-10 | 7.8585e-13 | 4.4086e-09 | 2.0117e-08 | 3.4449e-07 | 5.0715e-10 | 1.0206e-05
| m | Idemat2010 lorry 3,5 - 7,5 t Euro 3 | 0.00016508 | 4.9879e-05 | 8.2263e-06 | 1.7111e-07 | 1.1729e-07 | 1.6409e-06 | 4.5082e-06 | 5.1069e-09 | 2.202e-07 | 0.00010031 | 0 | 0 | 0.00036948 | 0.0052179 | 0.0051375 | 6.7967e-05 | 5.6257e-09 | 2.4852e-06 | 1.0858e-06 | 8.8163e-06 | 3.2695e-05 | 1.2651e-05 | 7.202e-06 | 1.2842e-05 | 1.0242e-05 | 2.8281e-09 | 1.715e-07 | 1.0427e-09 | 2.2315e-06 | 2.1797e-09 | 6.7031e-06 | 1.2429e-08 | 8.2089e-10 | 2.771e-08 | 1.8338e-10 | 1.4467e-12 | 5.2433e-09 | 2.4725e-08 | 4.2785e-07 | 6.0711e-10 | 1.2842e-05
| m | Idemat2010 Motorbike | 6.2995e-05 | 2.4704e-05 | 2.7081e-06 | 1.1849e-07 | 2.4699e-06 | 8.4969e-07 | 4.1917e-07 | 7.6307e-08 | 1.4967e-07 | 3.15e-05 | 0 | 0 | 0.00018299 | 0.002579 | 0.0025316 | 4.0247e-05 | 3.3444e-09 | 1.6511e-06 | 7.2982e-07 | 4.7273e-06 | 1.561e-05 | 5.6616e-06 | 3.6202e-06 | 6.3282e-06 | 5.0725e-06 | 1.1126e-09 | 9.0457e-08 | 4.5834e-09 | 4.9171e-07 | 1.2577e-09 | 3.3199e-06 | 4.4883e-09 | 5.4857e-10 | 3.8065e-09 | 9.6508e-11 | 3.3531e-13 | 3.2689e-09 | 1.3462e-08 | 2.7459e-07 | 3.5002e-10 | 6.3278e-06
| m | Idemat2010 Scooter, Moped | 4.3419e-05 | 1.6807e-05 | 1.8935e-06 | 7.8993e-08 | 2.4476e-06 | 7.6246e-07 | 2.7945e-07 | 5.0871e-08 | 9.9779e-08 | 2.1e-05 | 0 | 0 | 0.00012449 | 0.0017193 | 0.0016877 | 2.6831e-05 | 2.2296e-09 | 1.1008e-06 | 4.8654e-07 | 3.1515e-06 | 1.0542e-05 | 3.8641e-06 | 2.4589e-06 | 4.2188e-06 | 3.451e-06 | 7.4175e-10 | 6.0304e-08 | 4.5356e-09 | 3.4668e-07 | 8.3847e-10 | 2.2586e-06 | 3.1161e-09 | 3.6571e-10 | 2.5377e-09 | 6.4339e-11 | 2.2354e-13 | 2.1793e-09 | 8.9746e-09 | 1.8306e-07 | 2.3335e-10 | 4.2185e-06
| m | Idemat2010 Scooter, Moped, extra 100kg per km | 1.1484e-05 | 4.6329e-06 | 4.7792e-07 | 2.3171e-08 | 1.3082e-08 | 5.1175e-08 | 8.1971e-08 | 1.4922e-08 | 2.9269e-08 | 6.16e-06 | 0 | 0 | 3.4318e-05 | 0.00050433 | 0.00049507 | 7.8705e-06 | 6.5402e-10 | 3.2289e-07 | 1.4272e-07 | 9.2444e-07 | 2.9734e-06 | 1.0546e-06 | 6.8129e-07 | 1.2375e-06 | 9.513e-07 | 2.1758e-10 | 1.7689e-08 | 2.8013e-11 | 8.5083e-08 | 2.4595e-10 | 6.2265e-07 | 8.05e-10 | 1.0728e-10 | 7.4438e-10 | 1.8873e-11 | 6.5572e-14 | 6.3926e-10 | 2.6325e-09 | 5.3697e-08 | 6.8448e-11 | 1.2374e-06
| m | Operation, coach/CH S | 0.00020521 | 0.00012921 | 5.5303e-05 | 4.5744e-07 | 9.7149e-07 | 8.2842e-06 | 1.0381e-05 | 1.3578e-08 | 5.8871e-07 | 0 | 0 | 0 | 0.00095715 | 0.01395 | 0.013735 | 0.00018171 | 1.504e-08 | 6.6441e-06 | 2.9029e-06 | 2.357e-05 | 9.3352e-05 | 4.0313e-05 | 1.8706e-05 | 3.4334e-05 | 2.6532e-05 | 7.5607e-09 | 4.5243e-07 | 8.0376e-09 | 1.3307e-05 | 5.8273e-09 | 1.7366e-05 | 7.9992e-08 | 2.1946e-09 | 3.3475e-08 | 4.7539e-10 | 1.8209e-12 | 1.4018e-08 | 6.61e-08 | 1.1438e-06 | 1.6231e-09 | 3.4332e-05
| m | Operation, electric bicycle, certified electricity/CH S | 6.4739e-08 | 1.9748e-08 | 9.5348e-09 | 4.0438e-09 | 1.7286e-10 | 6.2519e-09 | 5.1398e-09 | 1.7275e-11 | 1.9831e-08 | 0 | 0 | 0 | 1.4628e-07 | 4.4915e-05 | 1.1835e-06 | 2.6197e-07 | 2.6381e-12 | 1.0712e-06 | 5.5199e-07 | 4.1846e-05 | 2.5288e-08 | 1.8355e-08 | 3.8558e-09 | 3.0767e-09 | 4.0224e-09 | 3.5841e-13 | 1.0618e-08 | 5.284e-13 | 3.7062e-09 | 7.6548e-12 | 2.6321e-09 | 1.5793e-11 | 3.6679e-11 | 1.0302e-10 | 4.7446e-12 | 1.6881e-14 | 6.7589e-10 | 1.1997e-10 | 2.6757e-10 | 1.1442e-10 | 2.9623e-09
| m | Operation, electric bicycle/CH S | 2.9438e-07 | 1.8519e-07 | 5.0368e-08 | 1.6449e-08 | 4.4037e-10 | 1.3862e-08 | 6.942e-09 | 5.04e-11 | 2.1079e-08 | 0 | 0 | 0 | 1.3718e-06 | 0.00010436 | 1.6833e-05 | 7.0151e-05 | 1.0181e-11 | 7.6974e-07 | 2.2558e-07 | 1.6385e-05 | 1.4407e-07 | 7.4778e-08 | 2.7e-08 | 4.2288e-08 | 3.8008e-08 | 7.555e-12 | 2.2429e-08 | 2.5137e-12 | 1.2024e-08 | 2.3071e-09 | 2.4876e-08 | 8.2864e-11 | 1.4681e-10 | 1.0407e-10 | 1.4538e-11 | 4.7498e-14 | 8.5177e-10 | 2.9155e-10 | 6.3226e-10 | 1.2265e-10 | 4.2165e-08
| m | Operation, electric scooter, certified electricity/CH S | 2.6166e-07 | 5.9242e-08 | 2.8605e-08 | 1.2131e-08 | 5.1859e-10 | 4.0159e-08 | 6.1461e-08 | 5.1824e-11 | 5.9494e-08 | 0 | 0 | 0 | 4.3883e-07 | 0.00013475 | 3.5506e-06 | 7.859e-07 | 7.9144e-12 | 3.2135e-06 | 1.6559e-06 | 0.00012554 | 8.7769e-08 | 6.674e-08 | 1.1798e-08 | 9.2301e-09 | 1.2067e-08 | 1.0753e-12 | 3.2564e-08 | 1.5852e-12 | 2.2084e-08 | 2.2964e-11 | 7.8963e-09 | 4.7381e-11 | 1.1003e-10 | 5.396e-10 | 1.4415e-11 | 6.0527e-14 | 2.0277e-09 | 3.5991e-10 | 8.0274e-10 | 3.4327e-10 | 8.8868e-09
| m | Operation, electric scooter/CH S | 9.5059e-07 | 5.5557e-07 | 1.5111e-07 | 4.9348e-08 | 1.3211e-09 | 6.299e-08 | 6.6868e-08 | 1.512e-10 | 6.3238e-08 | 0 | 0 | 0 | 4.1153e-06 | 0.00031309 | 5.0499e-05 | 0.00021045 | 3.0544e-11 | 2.3092e-06 | 6.7674e-07 | 4.9155e-05 | 4.441e-07 | 2.3601e-07 | 8.1231e-08 | 1.2686e-07 | 1.1402e-07 | 2.2665e-11 | 6.7996e-08 | 7.5411e-12 | 4.7036e-08 | 6.9214e-09 | 7.4629e-08 | 2.486e-10 | 4.4045e-10 | 5.4276e-10 | 4.3795e-11 | 1.5238e-13 | 2.5553e-09 | 8.7463e-10 | 1.8967e-09 | 3.6796e-10 | 1.2649e-07
| m | Operation, lorry >16t, fleet average/RER S | 0.00021655 | 0.00013849 | 5.6625e-05 | 4.8485e-07 | 7.2728e-07 | 8.2907e-06 | 1.1294e-05 | 1.4411e-08 | 6.2398e-07 | 0 | 0 | 0 | 0.0010258 | 0.014786 | 0.014558 | 0.0001926 | 1.5941e-08 | 7.0422e-06 | 3.0769e-06 | 2.4982e-05 | 9.8895e-05 | 4.2463e-05 | 2.0041e-05 | 3.6391e-05 | 2.8436e-05 | 8.0135e-09 | 4.3435e-07 | 8.0597e-09 | 1.357e-05 | 6.1766e-09 | 1.8612e-05 | 8.1979e-08 | 2.3261e-09 | 4.7133e-08 | 5.0753e-10 | 2.5488e-12 | 1.4858e-08 | 7.0061e-08 | 1.2123e-06 | 1.7204e-09 | 3.6389e-05
| m | Operation, lorry >28t, empty, fleet average/CH S | 0.00017536 | 0.00011235 | 4.4381e-05 | 3.967e-07 | 8.958e-07 | 6.7278e-06 | 1.0084e-05 | 1.1796e-08 | 5.1053e-07 | 0 | 0 | 0 | 0.00083224 | 0.012097 | 0.011911 | 0.00015758 | 1.3043e-08 | 5.7618e-06 | 2.5174e-06 | 2.044e-05 | 8.0244e-05 | 3.4211e-05 | 1.6258e-05 | 2.9775e-05 | 2.307e-05 | 6.5569e-09 | 3.9519e-07 | 6.4594e-09 | 1.0728e-05 | 5.0535e-09 | 1.5099e-05 | 6.4343e-08 | 1.9032e-09 | 3.0685e-08 | 4.1571e-10 | 1.6151e-12 | 1.2156e-08 | 5.7323e-08 | 9.9192e-07 | 1.4076e-09 | 2.9773e-05
| m | Operation, lorry >28t, fleet average/CH S | 0.00022127 | 0.00014396 | 5.6644e-05 | 5.0903e-07 | 1.0631e-06 | 7.7882e-06 | 1.0634e-05 | 1.5128e-08 | 6.5511e-07 | 0 | 0 | 0 | 0.0010664 | 0.015523 | 0.015284 | 0.0002022 | 1.6736e-08 | 7.3934e-06 | 3.2304e-06 | 2.6228e-05 | 0.00010257 | 4.3532e-05 | 2.0831e-05 | 3.8206e-05 | 2.9561e-05 | 8.4133e-09 | 4.9341e-07 | 8.1869e-09 | 1.3455e-05 | 6.4846e-09 | 1.9348e-05 | 8.2117e-08 | 2.4421e-09 | 3.5774e-08 | 5.2604e-10 | 1.9956e-12 | 1.5599e-08 | 7.3555e-08 | 1.2728e-06 | 1.8062e-09 | 3.8204e-05
| m | Operation, lorry >28t, full, fleet average/CH S | 0.00027748 | 0.00018425 | 7.0229e-05 | 6.5208e-07 | 1.2258e-06 | 8.9358e-06 | 1.1333e-05 | 1.9369e-08 | 8.3919e-07 | 0 | 0 | 0 | 0.0013648 | 0.019885 | 0.019579 | 0.00025903 | 2.1439e-08 | 9.471e-06 | 4.1382e-06 | 3.3599e-05 | 0.00013052 | 5.4929e-05 | 2.6654e-05 | 4.8942e-05 | 3.7832e-05 | 1.0778e-08 | 6.143e-07 | 1.0064e-08 | 1.6454e-05 | 8.3067e-09 | 2.4761e-05 | 1.0189e-07 | 3.1283e-09 | 4.2215e-08 | 6.665e-10 | 2.4801e-12 | 1.9982e-08 | 9.4225e-08 | 1.6305e-06 | 2.3137e-09 | 4.8939e-05
| m | Operation, lorry >32t, EURO3/RER S | 0.00023042 | 0.00015466 | 5.4685e-05 | 5.4221e-07 | 7.4306e-07 | 6.7572e-06 | 1.2325e-05 | 1.6111e-08 | 6.9779e-07 | 0 | 0 | 0 | 0.0011456 | 0.016535 | 0.01628 | 0.00021538 | 1.7827e-08 | 7.8752e-06 | 3.4409e-06 | 2.7937e-05 | 0.00010814 | 4.5077e-05 | 2.2368e-05 | 4.0695e-05 | 3.1756e-05 | 8.9616e-09 | 4.823e-07 | 7.683e-09 | 1.2816e-05 | 6.9072e-09 | 2.0784e-05 | 7.9516e-08 | 2.6012e-09 | 5.047e-08 | 5.6615e-10 | 2.7486e-12 | 1.6615e-08 | 7.8348e-08 | 1.3558e-06 | 1.9238e-09 | 4.0693e-05
| m | Operation, lorry >32t, EURO4/RER S | 0.00018147 | 0.00013083 | 3.4509e-05 | 4.5822e-07 | 3.1406e-07 | 2.8396e-06 | 1.1914e-05 | 1.3621e-08 | 5.897e-07 | 0 | 0 | 0 | 0.00096914 | 0.013973 | 0.013758 | 0.00018202 | 1.5066e-08 | 6.6554e-06 | 2.9079e-06 | 2.361e-05 | 8.8427e-05 | 3.5127e-05 | 1.8909e-05 | 3.4392e-05 | 2.6864e-05 | 7.574e-09 | 4.1249e-07 | 4.6245e-09 | 7.832e-06 | 5.8374e-09 | 1.7583e-05 | 5.0738e-08 | 2.1983e-09 | 4.67e-08 | 4.8368e-10 | 2.4642e-12 | 1.4042e-08 | 6.6213e-08 | 1.1457e-06 | 1.6258e-09 | 3.439e-05
| m | Operation, lorry >32t, EURO5/RER S | 0.00017337 | 0.00013294 | 2.4221e-05 | 4.6569e-07 | 3.167e-07 | 2.8701e-06 | 1.1951e-05 | 1.3842e-08 | 5.9931e-07 | 0 | 0 | 0 | 0.00098472 | 0.014201 | 0.013982 | 0.00018498 | 1.5311e-08 | 6.7638e-06 | 2.9552e-06 | 2.3995e-05 | 8.7508e-05 | 3.3358e-05 | 1.9198e-05 | 3.4952e-05 | 2.7296e-05 | 7.6973e-09 | 4.1868e-07 | 3.1144e-09 | 5.6264e-06 | 5.9322e-09 | 1.7866e-05 | 3.6297e-08 | 2.2341e-09 | 4.7034e-08 | 4.9101e-10 | 2.4895e-12 | 1.427e-08 | 6.7291e-08 | 1.1644e-06 | 1.6523e-09 | 3.495e-05
| m | Operation, lorry 16-32t, EURO3/RER S | 0.00018021 | 0.00012165 | 4.2582e-05 | 4.2501e-07 | 6.0112e-07 | 4.1372e-06 | 1.0251e-05 | 1.2636e-08 | 5.4697e-07 | 0 | 0 | 0 | 0.0009011 | 0.012961 | 0.012761 | 0.00016883 | 1.3974e-08 | 6.1731e-06 | 2.6971e-06 | 2.1899e-05 | 8.471e-05 | 3.5216e-05 | 1.7594e-05 | 3.19e-05 | 2.4978e-05 | 7.025e-09 | 3.843e-07 | 5.9424e-09 | 9.8353e-06 | 5.4143e-09 | 1.6348e-05 | 6.1944e-08 | 2.039e-09 | 4.3684e-08 | 4.4648e-10 | 2.3405e-12 | 1.3024e-08 | 6.1414e-08 | 1.0627e-06 | 1.508e-09 | 3.1898e-05
| m | Operation, lorry 16-32t, EURO4/RER S | 0.00014756 | 0.00010655 | 2.7351e-05 | 3.7208e-07 | 2.5349e-07 | 2.5466e-06 | 9.9925e-06 | 1.1066e-08 | 4.7885e-07 | 0 | 0 | 0 | 0.00078927 | 0.011347 | 0.011172 | 0.0001478 | 1.2233e-08 | 5.4042e-06 | 2.3612e-06 | 1.9172e-05 | 7.1879e-05 | 2.8553e-05 | 1.5399e-05 | 2.7927e-05 | 2.1878e-05 | 6.1499e-09 | 3.4031e-07 | 3.6575e-09 | 6.3201e-06 | 4.7399e-09 | 1.432e-05 | 4.0268e-08 | 1.785e-09 | 4.1307e-08 | 3.945e-10 | 2.1612e-12 | 1.1402e-08 | 5.3765e-08 | 9.3036e-07 | 1.3202e-09 | 2.7925e-05
| m | Operation, lorry 16-32t, EURO5/RER S | 0.00014133 | 0.00010827 | 1.9333e-05 | 3.7819e-07 | 2.5745e-07 | 2.5701e-06 | 1.0022e-05 | 1.1248e-08 | 4.8671e-07 | 0 | 0 | 0 | 0.000802 | 0.011533 | 0.011355 | 0.00015023 | 1.2434e-08 | 5.4929e-06 | 2.4e-06 | 1.9486e-05 | 7.1211e-05 | 2.7191e-05 | 1.5635e-05 | 2.8385e-05 | 2.2231e-05 | 6.2508e-09 | 3.4538e-07 | 2.4808e-09 | 4.601e-06 | 4.8177e-09 | 1.455e-05 | 2.9016e-08 | 1.8143e-09 | 4.1581e-08 | 4.005e-10 | 2.1819e-12 | 1.1589e-08 | 5.4648e-08 | 9.4564e-07 | 1.3419e-09 | 2.8383e-05
| m | Operation, lorry 20-28t, empty, fleet average/CH S | 0.00015996 | 0.00010041 | 4.0921e-05 | 3.542e-07 | 8.6712e-07 | 7.0585e-06 | 9.8766e-06 | 1.0536e-08 | 4.5584e-07 | 0 | 0 | 0 | 0.00074381 | 0.010801 | 0.010635 | 0.0001407 | 1.1646e-08 | 5.1445e-06 | 2.2478e-06 | 1.825e-05 | 7.2202e-05 | 3.1084e-05 | 1.4533e-05 | 2.6585e-05 | 2.0618e-05 | 5.8544e-09 | 3.6246e-07 | 6.0037e-09 | 1.0087e-05 | 4.5122e-09 | 1.3495e-05 | 5.9278e-08 | 1.6993e-09 | 2.8801e-08 | 3.7399e-10 | 1.4712e-12 | 1.0854e-08 | 5.1181e-08 | 8.8564e-07 | 1.2568e-09 | 2.6583e-05
| m | Operation, lorry 20-28t, fleet average/CH S | 0.00019837 | 0.00012597 | 5.1895e-05 | 4.4505e-07 | 1.0095e-06 | 8.1341e-06 | 1.0321e-05 | 1.323e-08 | 5.7276e-07 | 0 | 0 | 0 | 0.00093315 | 0.013572 | 0.013363 | 0.00017679 | 1.4633e-08 | 6.4641e-06 | 2.8243e-06 | 2.2931e-05 | 9.0524e-05 | 3.8889e-05 | 1.8231e-05 | 3.3403e-05 | 2.5867e-05 | 7.3557e-09 | 4.4268e-07 | 7.56e-09 | 1.2559e-05 | 5.6695e-09 | 1.693e-05 | 7.514e-08 | 2.1351e-09 | 3.2923e-08 | 4.6323e-10 | 1.7789e-12 | 1.3638e-08 | 6.4309e-08 | 1.1128e-06 | 1.5791e-09 | 3.3401e-05
| m | Operation, lorry 20-28t, full, fleet average/CH S | 0.00023558 | 0.00015204 | 6.1519e-05 | 5.376e-07 | 1.1023e-06 | 8.9059e-06 | 1.0773e-05 | 1.5975e-08 | 6.9187e-07 | 0 | 0 | 0 | 0.0011262 | 0.016394 | 0.016142 | 0.00021356 | 1.7676e-08 | 7.8084e-06 | 3.4117e-06 | 2.77e-05 | 0.0001088 | 4.6446e-05 | 2.2e-05 | 4.035e-05 | 3.1218e-05 | 8.8857e-09 | 5.1928e-07 | 8.8867e-09 | 1.4684e-05 | 6.8484e-09 | 2.0432e-05 | 8.911e-08 | 2.5791e-09 | 3.7076e-08 | 5.541e-10 | 2.0924e-12 | 1.6474e-08 | 7.7683e-08 | 1.3442e-06 | 1.9075e-09 | 4.0349e-05
| m | Operation, lorry 28t, rape methyl ester 100%/CH S | 0.00025513 | 8.1277e-05 | 9.2276e-05 | 1.1407e-05 | 4.8769e-07 | 7.457e-06 | 5.7231e-05 | 2.1163e-08 | 4.9769e-06 | 0 | 0 | 0 | 0.00060205 | 0.019048 | 0.0047619 | 0.00094489 | 5.584e-08 | 0.013149 | 4.9188e-06 | 0.00018738 | 0.00013944 | 3.5125e-05 | 9.2378e-05 | 1.1938e-05 | 1.6678e-05 | 3.4621e-09 | 1.0745e-06 | 7.0914e-09 | 1.7331e-05 | 3.0889e-08 | 1.0911e-05 | 1.6862e-07 | 1.7415e-08 | 1.1938e-05 | 6.0221e-09 | 4.198e-12 | 6.7785e-05 | 1.2025e-06 | 3.4963e-07 | 1.1667e-08 | 1.1926e-05
| m | Operation, lorry 3.5-16t, fleet average/RER S | 9.7629e-05 | 6.278e-05 | 2.4715e-05 | 2.1674e-07 | 3.559e-07 | 4.545e-06 | 4.7313e-06 | 6.46e-09 | 2.7893e-07 | 0 | 0 | 0 | 0.00046504 | 0.0066095 | 0.0065077 | 8.6094e-05 | 7.126e-09 | 3.148e-06 | 1.3754e-06 | 1.1167e-05 | 4.473e-05 | 1.9379e-05 | 9.0836e-06 | 1.6267e-05 | 1.2891e-05 | 3.5823e-09 | 2.0946e-07 | 3.6595e-09 | 6.2689e-06 | 2.761e-09 | 8.4369e-06 | 3.584e-08 | 1.0398e-09 | 2.9758e-08 | 2.2819e-10 | 1.6012e-12 | 6.6416e-09 | 3.1318e-08 | 5.4192e-07 | 7.6903e-10 | 1.6267e-05
| m | Operation, lorry 3.5-20t, empty, fleet average/CH S | 0.00013143 | 8.0796e-05 | 3.3649e-05 | 2.8446e-07 | 7.6014e-07 | 6.0284e-06 | 9.5356e-06 | 8.468e-09 | 3.6608e-07 | 0 | 0 | 0 | 0.00059849 | 0.0086744 | 0.0085408 | 0.000113 | 9.3524e-09 | 4.1315e-06 | 1.8052e-06 | 1.4657e-05 | 5.8348e-05 | 2.5303e-05 | 1.1695e-05 | 2.135e-05 | 1.659e-05 | 4.7016e-09 | 3.0163e-07 | 4.9813e-09 | 8.3978e-06 | 3.6237e-09 | 1.0858e-05 | 4.8724e-08 | 1.3647e-09 | 2.5643e-08 | 3.0549e-10 | 1.235e-12 | 8.7169e-09 | 4.1103e-08 | 7.1124e-07 | 1.0093e-09 | 2.1349e-05
. | m | Operation, lorry 3.5-20t, fleet average/CH S | 0.00014972 | 9.26e-05 | 3.9009e-05 | 3.2647e-07 | 8.6332e-07 | 6.7472e-06 | 9.741e-06 | 9.7138e-09 | 4.2014e-07 | 0 | 0 | 0 | 0.00068593 | 0.0099555 | 0.0098022 | 0.00012968 | 1.0734e-08 | 4.7417e-06 | 2.0717e-06 | 1.6821e-05 | 6.6922e-05 | 2.9015e-05 | 1.3404e-05 | 2.4503e-05 | 1.9014e-05 | 5.3959e-09 | 3.425e-07 | 5.7655e-09 | 9.6436e-06 | 4.1588e-09 | 1.2445e-05 | 5.6459e-08 | 1.5662e-09 | 2.7584e-08 | 3.4678e-10 | 1.3773e-12 | 1.0004e-08 | 4.7174e-08 | 8.1629e-07 | 1.1584e-09 | 2.4502e-05
| m | Operation, lorry 3.5-20t, full, fleet average/CH S | 0.00016438 | 0.00010272 | 4.299e-05 | 3.6241e-07 | 8.9454e-07 | 7.0176e-06 | 9.9167e-06 | 1.078e-08 | 4.664e-07 | 0 | 0 | 0 | 0.00076089 | 0.011052 | 0.010881 | 0.00014396 | 1.1915e-08 | 5.2637e-06 | 2.2999e-06 | 1.8673e-05 | 7.4063e-05 | 3.1995e-05 | 1.4868e-05 | 2.72e-05 | 2.1092e-05 | 5.99e-09 | 3.7102e-07 | 6.31e-09 | 1.0515e-05 | 4.6167e-09 | 1.3805e-05 | 6.2228e-08 | 1.7386e-09 | 2.9185e-08 | 3.8206e-10 | 1.499e-12 | 1.1106e-08 | 5.2368e-08 | 9.0618e-07 | 1.2859e-09 | 2.7199e-05
| m | Operation, lorry 3.5-7.5t, EURO3/RER S | 7.5767e-05 | 5.1368e-05 | 1.6306e-05 | 1.7619e-07 | 2.5116e-07 | 2.9005e-06 | 4.533e-06 | 5.2575e-09 | 2.2674e-07 | 0 | 0 | 0 | 0.0003805 | 0.0053729 | 0.0052902 | 6.9983e-05 | 5.7926e-09 | 2.559e-06 | 1.118e-06 | 9.0779e-06 | 3.5577e-05 | 1.4925e-05 | 7.4273e-06 | 1.3224e-05 | 1.0547e-05 | 2.912e-09 | 1.7573e-07 | 2.3213e-09 | 4.1948e-06 | 2.2444e-09 | 6.9032e-06 | 2.3821e-08 | 8.4524e-10 | 2.7937e-08 | 1.8836e-10 | 1.4639e-12 | 5.399e-09 | 2.5458e-08 | 4.4052e-07 | 6.2513e-10 | 1.3223e-05
| m | Operation, lorry 3.5-7.5t, EURO4/RER S | 6.7432e-05 | 4.9253e-05 | 1.1536e-05 | 1.6886e-07 | 1.1597e-07 | 1.6388e-06 | 4.4972e-06 | 5.0403e-09 | 2.1731e-07 | 0 | 0 | 0 | 0.00036484 | 0.0051493 | 0.00507 | 6.7077e-05 | 5.5519e-09 | 2.4526e-06 | 1.0716e-06 | 8.7006e-06 | 3.3022e-05 | 1.3232e-05 | 7.1164e-06 | 1.2674e-05 | 1.0113e-05 | 2.791e-09 | 1.6963e-07 | 1.5284e-09 | 2.9423e-06 | 2.1511e-09 | 6.619e-06 | 1.7075e-08 | 8.1009e-10 | 2.7608e-08 | 1.8118e-10 | 1.4391e-12 | 5.1746e-09 | 2.44e-08 | 4.2222e-07 | 5.9915e-10 | 1.2673e-05
| m | Operation, lorry 3.5-7.5t, EURO5/RER S | 6.4768e-05 | 4.9879e-05 | 8.2263e-06 | 1.7111e-07 | 1.1729e-07 | 1.6409e-06 | 4.5082e-06 | 5.1069e-09 | 2.202e-07 | 0 | 0 | 0 | 0.00036948 | 0.0052179 | 0.0051375 | 6.7967e-05 | 5.6257e-09 | 2.4852e-06 | 1.0858e-06 | 8.8163e-06 | 3.2695e-05 | 1.2651e-05 | 7.202e-06 | 1.2842e-05 | 1.0242e-05 | 2.8281e-09 | 1.715e-07 | 1.0427e-09 | 2.2315e-06 | 2.1797e-09 | 6.7031e-06 | 1.2429e-08 | 8.2089e-10 | 2.771e-08 | 1.8338e-10 | 1.4467e-12 | 5.2433e-09 | 2.4725e-08 | 4.2785e-07 | 6.0711e-10 | 1.2842e-05
| m | Operation, lorry 7.5-16t, EURO3/RER S | 0.00013009 | 8.9405e-05 | 3.1175e-05 | 3.1125e-07 | 4.8678e-07 | 3.1067e-06 | 5.1934e-06 | 9.2625e-09 | 4.0056e-07 | 0 | 0 | 0 | 0.00066226 | 0.0094913 | 0.0093452 | 0.00012364 | 1.0233e-08 | 4.5207e-06 | 1.9752e-06 | 1.6037e-05 | 6.2247e-05 | 2.5958e-05 | 1.2929e-05 | 2.336e-05 | 1.8357e-05 | 5.1444e-09 | 2.8797e-07 | 4.3684e-09 | 7.2991e-06 | 3.965e-09 | 1.2015e-05 | 4.5367e-08 | 1.4932e-09 | 3.4001e-08 | 3.2099e-10 | 1.9213e-12 | 9.5379e-09 | 4.4975e-08 | 7.7827e-07 | 1.1044e-09 | 2.3359e-05
. | m | Operation, lorry 7.5-16t, EURO4/RER S | 0.00011048 | 8.1986e-05 | 2.0448e-05 | 2.8498e-07 | 1.9332e-07 | 2.1228e-06 | 5.0649e-06 | 8.4835e-09 | 3.6676e-07 | 0 | 0 | 0 | 0.0006073 | 0.0086905 | 0.0085566 | 0.0001132 | 9.3697e-09 | 4.1392e-06 | 1.8086e-06 | 1.4684e-05 | 5.5185e-05 | 2.1951e-05 | 1.1845e-05 | 2.1389e-05 | 1.6834e-05 | 4.7103e-09 | 2.6613e-07 | 2.7252e-09 | 4.8393e-06 | 3.6303e-09 | 1.1018e-05 | 3.0153e-08 | 1.3672e-09 | 3.2822e-08 | 2.9519e-10 | 1.8324e-12 | 8.733e-09 | 4.1179e-08 | 7.1255e-07 | 1.0112e-09 | 2.1388e-05
| m | Operation, lorry 7.5-16t, EURO5/RER S | 0.00010592 | 8.328e-05 | 1.4561e-05 | 2.896e-07 | 1.958e-07 | 2.1239e-06 | 5.0876e-06 | 8.6206e-09 | 3.7271e-07 | 0 | 0 | 0 | 0.00061689 | 0.0088315 | 0.0086955 | 0.00011504 | 9.5216e-09 | 4.2063e-06 | 1.8378e-06 | 1.4922e-05 | 5.4714e-05 | 2.0954e-05 | 1.2023e-05 | 2.1736e-05 | 1.71e-05 | 4.7866e-09 | 2.6997e-07 | 1.861e-09 | 3.5737e-06 | 3.6892e-09 | 1.1192e-05 | 2.1891e-08 | 1.3894e-09 | 3.303e-08 | 2.9973e-10 | 1.848e-12 | 8.8745e-09 | 4.1847e-08 | 7.2411e-07 | 1.0276e-09 | 2.1735e-05
| m | Operation, passenger car, diesel, EURO3/CH S | 3.5938e-05 | 2.8456e-05 | 4.761e-06 | 1.0049e-07 | 2.174e-07 | 1.2745e-06 | 9.9635e-07 | 3.0028e-09 | 1.2932e-07 | 0 | 0 | 0 | 0.00021078 | 0.0030643 | 0.0030171 | 3.9916e-05 | 3.3038e-09 | 1.4595e-06 | 6.3768e-07 | 5.1775e-06 | 1.8834e-05 | 7.1858e-06 | 4.1065e-06 | 7.5419e-06 | 5.8429e-06 | 1.6608e-09 | 8.9046e-08 | 7.2639e-10 | 1.2502e-06 | 1.2801e-09 | 3.8242e-06 | 7.1765e-09 | 4.8208e-10 | 5.6742e-09 | 1.0012e-10 | 3.7401e-13 | 3.0793e-09 | 1.452e-08 | 2.5125e-07 | 3.5654e-10 | 7.5416e-06
| m | Operation, passenger car, diesel, EURO4/CH S | 3.4253e-05 | 2.8193e-05 | 3.7953e-06 | 9.948e-08 | 1.9093e-07 | 8.5237e-07 | 9.9143e-07 | 2.973e-09 | 1.2803e-07 | 0 | 0 | 0 | 0.00020884 | 0.0030336 | 0.0029869 | 3.9516e-05 | 3.2707e-09 | 1.4449e-06 | 6.313e-07 | 5.1257e-06 | 1.8375e-05 | 6.8416e-06 | 4.0671e-06 | 7.4664e-06 | 5.7889e-06 | 1.6443e-09 | 8.8198e-08 | 5.7033e-10 | 9.61e-07 | 1.2673e-09 | 3.7889e-06 | 5.8015e-09 | 4.7725e-10 | 5.629e-09 | 9.9129e-11 | 3.706e-13 | 3.0485e-09 | 1.4375e-08 | 2.4874e-07 | 3.5297e-10 | 7.4661e-06
| m | Operation, passenger car, diesel, EURO5, city car/CH S | 1.0427e-05 | 8.5241e-06 | 9.2839e-07 | 3.0073e-08 | 5.9291e-08 | 2.1127e-07 | 6.3426e-07 | 8.9902e-10 | 3.8702e-08 | 0 | 0 | 0 | 6.3141e-05 | 0.00091707 | 0.00090294 | 1.1946e-05 | 9.8873e-10 | 4.3678e-07 | 1.9084e-07 | 1.5495e-06 | 5.5296e-06 | 2.0426e-06 | 1.2299e-06 | 2.2571e-06 | 1.7503e-06 | 4.9705e-10 | 2.8764e-08 | 1.4167e-10 | 2.6253e-07 | 3.8309e-10 | 1.1456e-06 | 1.4459e-09 | 1.4427e-10 | 2.262e-09 | 3.0152e-11 | 1.1074e-13 | 9.2153e-10 | 4.3454e-09 | 7.5193e-08 | 1.067e-10 | 2.257e-06
| m | Operation, passenger car, diesel, EURO5/CH S | 3.1969e-05 | 2.7087e-05 | 2.9501e-06 | 9.5559e-08 | 1.8841e-07 | 5.4958e-07 | 9.7226e-07 | 2.8567e-09 | 1.2298e-07 | 0 | 0 | 0 | 0.00020065 | 0.0029141 | 0.0028692 | 3.7959e-05 | 3.1418e-09 | 1.3879e-06 | 6.0643e-07 | 4.9237e-06 | 1.7451e-05 | 6.372e-06 | 3.9066e-06 | 7.1722e-06 | 5.5619e-06 | 1.5794e-09 | 8.494e-08 | 4.5018e-10 | 7.2189e-07 | 1.2174e-09 | 3.6404e-06 | 4.5946e-09 | 4.5845e-10 | 5.4531e-09 | 9.528e-11 | 3.5733e-13 | 2.9283e-09 | 1.3808e-08 | 2.3894e-07 | 3.3906e-10 | 7.1718e-06
| m | Operation, passenger car, diesel, fleet average 2010/CH S | 3.6511e-05 | 2.9864e-05 | 4.1743e-06 | 1.0532e-07 | 1.6332e-07 | 1.0979e-06 | 9.6775e-07 | 3.1364e-09 | 1.3555e-07 | 0 | 0 | 0 | 0.00022122 | 0.0032119 | 0.0031624 | 4.1839e-05 | 3.4629e-09 | 1.5298e-06 | 6.684e-07 | 5.4269e-06 | 1.9527e-05 | 7.3109e-06 | 4.3113e-06 | 7.9052e-06 | 6.1321e-06 | 1.7408e-09 | 1.0083e-07 | 5.5839e-10 | 1.0743e-06 | 1.3417e-09 | 4.0135e-06 | 6.3735e-09 | 5.0529e-10 | 9.0175e-09 | 1.058e-10 | 5.5428e-13 | 3.2277e-09 | 1.522e-08 | 2.6336e-07 | 3.7371e-10 | 7.9049e-06
| m | Operation, passenger car, diesel, fleet average 2010/RER S | 3.631e-05 | 2.8827e-05 | 4.8592e-06 | 1.0114e-07 | 1.1509e-07 | 1.3272e-06 | 9.4767e-07 | 3.0123e-09 | 1.3016e-07 | 0 | 0 | 0 | 0.00021353 | 0.0030842 | 0.0030367 | 4.0175e-05 | 3.3252e-09 | 1.469e-06 | 6.4183e-07 | 5.2111e-06 | 1.9033e-05 | 7.2805e-06 | 4.1615e-06 | 7.5909e-06 | 5.919e-06 | 1.6716e-09 | 9.5745e-08 | 6.3071e-10 | 1.2621e-06 | 1.2884e-09 | 3.8741e-06 | 7.3691e-09 | 4.8522e-10 | 8.8678e-09 | 1.0169e-10 | 5.4281e-13 | 3.0992e-09 | 1.4614e-08 | 2.5289e-07 | 3.5885e-10 | 7.5905e-06
. | m | Operation, passenger car, diesel, fleet average/CH S | 3.9351e-05 | 3.1434e-05 | 4.879e-06 | 1.1097e-07 | 1.8017e-07 | 1.606e-06 | 9.9533e-07 | 3.3039e-09 | 1.4282e-07 | 0 | 0 | 0 | 0.00023284 | 0.0033841 | 0.003332 | 4.4082e-05 | 3.6486e-09 | 1.6118e-06 | 7.0423e-07 | 5.7179e-06 | 2.0748e-05 | 7.8804e-06 | 4.5387e-06 | 8.329e-06 | 6.4544e-06 | 1.8342e-09 | 1.0649e-07 | 6.6214e-10 | 1.3156e-06 | 1.4137e-09 | 4.2245e-06 | 7.3912e-09 | 5.324e-10 | 9.2769e-09 | 1.1135e-10 | 5.7325e-13 | 3.4005e-09 | 1.6035e-08 | 2.7748e-07 | 3.9375e-10 | 8.3286e-06
| m | Operation, passenger car, diesel, fleet average/RER S | 4.0655e-05 | 3.1407e-05 | 5.9823e-06 | 1.1046e-07 | 1.4429e-07 | 1.8729e-06 | 9.9324e-07 | 3.2887e-09 | 1.4215e-07 | 0 | 0 | 0 | 0.00023264 | 0.0033684 | 0.0033165 | 4.3877e-05 | 3.6317e-09 | 1.6043e-06 | 7.0097e-07 | 5.6914e-06 | 2.0981e-05 | 8.1548e-06 | 4.5353e-06 | 8.2905e-06 | 6.4488e-06 | 1.8257e-09 | 1.0506e-07 | 7.9341e-10 | 1.5968e-06 | 1.4071e-09 | 4.2209e-06 | 8.9924e-09 | 5.2991e-10 | 9.3005e-09 | 1.1085e-10 | 5.7439e-13 | 3.3847e-09 | 1.5961e-08 | 2.7619e-07 | 3.9192e-10 | 8.2901e-06
| m | Operation, passenger car, electric, LiMn2O4, certified electricity/CH S | 1.9694e-06 | 3.9495e-07 | 1.907e-07 | 8.0875e-08 | 3.4571e-09 | 3.3907e-07 | 5.6336e-07 | 3.4549e-10 | 3.9663e-07 | 0 | 0 | 0 | 2.9256e-06 | 0.00089828 | 2.3671e-05 | 5.2393e-06 | 5.2762e-11 | 2.1423e-05 | 1.104e-05 | 0.00083691 | 6.2782e-07 | 4.8419e-07 | 8.2097e-08 | 6.1535e-08 | 8.0448e-08 | 7.1682e-12 | 2.1979e-07 | 1.0568e-11 | 1.8378e-07 | 1.5309e-10 | 5.2643e-08 | 3.1587e-10 | 7.3356e-10 | 7.0375e-09 | 9.7432e-11 | 5.7446e-13 | 1.3518e-08 | 2.3995e-09 | 5.3518e-09 | 2.2885e-09 | 5.9246e-08
| m | Operation, passenger car, electric, LiMn2O4, city car, certified electricity/CH S | 7.8529e-07 | 1.3823e-07 | 6.6744e-08 | 2.8307e-08 | 1.21e-09 | 1.4916e-07 | 2.627e-07 | 1.2092e-10 | 1.3882e-07 | 0 | 0 | 0 | 1.0239e-06 | 0.0003144 | 8.2846e-06 | 1.8338e-06 | 1.8467e-11 | 7.4982e-06 | 3.8639e-06 | 0.00029292 | 2.3564e-07 | 1.8598e-07 | 2.8127e-08 | 2.1537e-08 | 2.8157e-08 | 2.5089e-12 | 7.7824e-08 | 3.6988e-12 | 7.9938e-08 | 5.3582e-11 | 1.8425e-08 | 1.1055e-10 | 2.5675e-10 | 1.8564e-09 | 3.4107e-11 | 1.6684e-13 | 4.7311e-09 | 8.398e-10 | 1.873e-09 | 8.0097e-10 | 2.0736e-08
| m | Operation, passenger car, electric, LiMn2O4, city car/CH S | 2.5408e-06 | 1.403e-06 | 3.789e-07 | 1.2314e-07 | 3.255e-09 | 2.0733e-07 | 2.7647e-07 | 3.7414e-10 | 1.4835e-07 | 0 | 0 | 0 | 1.0392e-05 | 0.00076885 | 0.00012792 | 0.00053609 | 7.6125e-11 | 5.1939e-06 | 1.3625e-06 | 9.8288e-05 | 1.1436e-06 | 6.173e-07 | 2.0505e-07 | 3.2128e-07 | 2.8796e-07 | 5.7525e-11 | 1.6811e-07 | 1.8876e-11 | 1.4352e-07 | 1.7632e-08 | 1.8847e-07 | 6.2328e-10 | 1.0987e-09 | 1.8645e-09 | 1.0897e-10 | 4.0088e-13 | 6.0756e-09 | 2.1512e-09 | 4.6604e-09 | 8.6386e-10 | 3.2041e-07
. | m | Operation, passenger car, electric, LiMn2O4/CH S | 6.5623e-06 | 3.7038e-06 | 1.0074e-06 | 3.2898e-07 | 8.8074e-09 | 4.9127e-07 | 5.9941e-07 | 1.008e-09 | 4.2159e-07 | 0 | 0 | 0 | 2.7436e-05 | 0.0020873 | 0.00033666 | 0.001403 | 2.0362e-10 | 1.5395e-05 | 4.5116e-06 | 0.0003277 | 3.0034e-06 | 1.6126e-06 | 5.4499e-07 | 8.4575e-07 | 7.6018e-07 | 1.5111e-10 | 4.56e-07 | 5.0274e-11 | 3.5013e-07 | 4.6143e-08 | 4.9753e-07 | 1.6573e-09 | 2.9362e-09 | 7.0585e-09 | 2.9329e-10 | 1.1868e-12 | 1.7035e-08 | 5.8309e-09 | 1.2645e-08 | 2.4531e-09 | 8.433e-07
| m | Operation, passenger car, ethanol 5%/CH S | 4.3654e-05 | 3.2255e-05 | 3.7788e-06 | 1.467e-07 | 7.2757e-07 | 7.0448e-07 | 5.7019e-06 | 1.0217e-07 | 2.3808e-07 | 0 | 0 | 0 | 0.00023892 | 0.0037375 | 0.0034296 | 5.8178e-05 | 4.4985e-09 | 0.00024108 | 9.0485e-07 | 7.6707e-06 | 2.116e-05 | 7.6164e-06 | 4.9697e-06 | 8.5736e-06 | 6.6218e-06 | 1.7345e-09 | 1.6492e-07 | 4.7448e-10 | 8.2565e-07 | 1.8185e-09 | 4.3341e-06 | 6.3905e-09 | 7.7452e-10 | 2.1105e-08 | 1.6653e-10 | 5.2673e-13 | 2.8136e-07 | 1.9837e-08 | 3.06e-07 | 5.598e-10 | 8.573e-06
| m | Operation, passenger car, methane, 96 vol-%, from biogas/CH S | 2.9496e-05 | 2.0222e-05 | 3.2809e-06 | 2.0735e-07 | 1.6097e-07 | 4.511e-07 | 3.9964e-06 | 4.0251e-09 | 1.1732e-06 | 0 | 0 | 0 | 0.00014979 | 0.0012954 | 0.000592 | 0.00058285 | 1.4717e-09 | 1.0285e-05 | 1.8102e-06 | 0.0001085 | 8.8511e-06 | 4.7305e-06 | 2.6332e-06 | 1.4874e-06 | 3.8431e-06 | 2.5421e-10 | 3.1833e-07 | 1.5363e-10 | 5.4951e-07 | 1.9144e-08 | 2.5085e-06 | 4.9309e-09 | 1.8045e-09 | 5.5672e-09 | 2.4598e-10 | 8.2105e-13 | 3.3433e-08 | 2.5462e-08 | 5.3261e-08 | 3.0304e-09 | 1.4844e-06
| m | Operation, passenger car, methanol/CH S | 1.5081e-05 | 5.3793e-06 | 2.5468e-06 | 2.683e-07 | 4.8886e-07 | 6.7532e-07 | 4.1356e-06 | 3.6314e-09 | 1.583e-06 | 0 | 0 | 0 | 3.9847e-05 | 0.0093582 | 0.00055414 | 0.00050407 | 1.0323e-09 | 0.0082023 | 2.0329e-06 | 9.5643e-05 | 1.2719e-05 | 2.8203e-06 | 8.5104e-06 | 1.3887e-06 | 1.1041e-06 | 2.4913e-10 | 9.8067e-07 | 3.9612e-10 | 7.1839e-07 | 1.6525e-08 | 7.2264e-07 | 3.9114e-09 | 1.9962e-09 | 6.8191e-09 | 5.4204e-10 | 1.411e-12 | 7.4718e-06 | 1.6314e-07 | 1.3954e-07 | 2.2447e-09 | 1.3864e-06
| m | Operation, passenger car, natural gas/CH S | 3.4704e-05 | 2.8466e-05 | 1.7423e-06 | 3.1676e-08 | 1.7777e-07 | 2.7542e-07 | 3.879e-06 | 1.957e-08 | 1.1205e-07 | 0 | 0 | 0 | 0.00021086 | 0.0037997 | 0.0036679 | 0.00010703 | 3.733e-09 | 1.5616e-06 | 3.8684e-07 | 2.2852e-05 | 1.9437e-05 | 6.2899e-06 | 3.9405e-06 | 9.2068e-06 | 5.845e-06 | 1.8022e-09 | 4.4876e-08 | 1.6723e-10 | 3.9458e-07 | 3.5121e-09 | 3.8254e-06 | 3.0756e-09 | 2.6887e-10 | 5.5093e-09 | 4.2327e-11 | 2.5435e-13 | 2.7217e-09 | 5.5216e-09 | 9.79e-08 | 3.5206e-10 | 9.2064e-06
| m | Operation, passenger car, petrol, 15% vol. ETBE with ethanol from biomass, EURO4/CH S | 3.837e-05 | 3.0961e-05 | 4.1157e-06 | 2.6664e-07 | 3.4682e-07 | 6.3925e-07 | 1.6368e-06 | 9.5757e-08 | 3.0767e-07 | 0 | 0 | 0 | 0.00022934 | 0.0035793 | 0.0033006 | 6.5184e-05 | 7.908e-09 | 0.00020266 | 1.0371e-06 | 9.7782e-06 | 2.2046e-05 | 7.3693e-06 | 6.4254e-06 | 8.2516e-06 | 6.3572e-06 | 1.4636e-09 | 1.6532e-07 | 3.5206e-10 | 8.4289e-07 | 2.0619e-09 | 4.1609e-06 | 7.1604e-09 | 1.2012e-09 | 4.2406e-07 | 3.7779e-10 | 6.1419e-13 | 1.4538e-06 | 2.6126e-08 | 3.5175e-07 | 7.1406e-10 | 8.2509e-06
| m | Operation, passenger car, petrol, 4% vol. ETBE with ethanol from biomass, EURO4/CH S | 3.7639e-05 | 3.1046e-05 | 3.9115e-06 | 1.8312e-07 | 3.3594e-07 | 6.0434e-07 | 1.225e-06 | 9.8947e-08 | 2.3449e-07 | 0 | 0 | 0 | 0.00022997 | 0.0034641 | 0.0033409 | 5.8929e-05 | 4.9844e-09 | 5.4694e-05 | 9.5506e-07 | 8.6151e-06 | 2.0727e-05 | 7.3166e-06 | 5.0593e-06 | 8.3514e-06 | 6.3746e-06 | 1.4743e-09 | 1.3632e-07 | 3.3906e-10 | 8.0198e-07 | 1.855e-09 | 4.1724e-06 | 6.7463e-09 | 8.341e-10 | 1.1638e-07 | 1.9363e-10 | 5.435e-13 | 3.8422e-07 | 2.0604e-08 | 3.5794e-07 | 5.5053e-10 | 8.3508e-06
| m | Operation, passenger car, petrol, EURO3/CH S | 3.8378e-05 | 3.2197e-05 | 3.6623e-06 | 1.3486e-07 | 4.0241e-07 | 5.8324e-07 | 1.0783e-06 | 1.0265e-07 | 2.1683e-07 | 0 | 0 | 0 | 0.0002385 | 0.0035036 | 0.0034369 | 5.6392e-05 | 3.814e-09 | 2.1572e-06 | 8.8328e-07 | 7.2565e-06 | 2.0774e-05 | 7.513e-06 | 4.6693e-06 | 8.5917e-06 | 6.6111e-06 | 1.7364e-09 | 1.2189e-07 | 4.1688e-10 | 7.7609e-07 | 1.7603e-09 | 4.3271e-06 | 6.2443e-09 | 6.7978e-10 | 6.602e-09 | 1.2764e-10 | 4.8516e-13 | 4.547e-09 | 1.8553e-08 | 3.0548e-07 | 5.1225e-10 | 8.5912e-06
| m | Operation, passenger car, petrol, EURO4/CH S | 3.7344e-05 | 3.146e-05 | 3.4673e-06 | 1.3179e-07 | 3.3275e-07 | 5.7527e-07 | 1.0652e-06 | 1.0031e-07 | 2.119e-07 | 0 | 0 | 0 | 0.00023303 | 0.003424 | 0.0033588 | 5.5109e-05 | 3.7273e-09 | 2.1082e-06 | 8.6321e-07 | 7.0916e-06 | 2.0282e-05 | 7.3232e-06 | 4.5623e-06 | 8.3965e-06 | 6.4597e-06 | 1.6969e-09 | 1.1922e-07 | 3.6859e-10 | 7.4053e-07 | 1.7203e-09 | 4.228e-06 | 5.9142e-09 | 6.6432e-10 | 6.4784e-09 | 1.2478e-10 | 4.749e-13 | 4.4436e-09 | 1.8132e-08 | 2.9854e-07 | 5.0061e-10 | 8.396e-06
| m | Operation, passenger car, petrol, EURO5/CH S | 3.4094e-05 | 2.8606e-05 | 3.2004e-06 | 1.1988e-07 | 3.2457e-07 | 5.443e-07 | 1.0146e-06 | 9.1245e-08 | 1.9274e-07 | 0 | 0 | 0 | 0.0002119 | 0.0031144 | 0.0030551 | 5.0126e-05 | 3.3903e-09 | 1.9176e-06 | 7.8515e-07 | 6.4504e-06 | 1.8463e-05 | 6.6772e-06 | 4.1488e-06 | 7.6372e-06 | 5.8738e-06 | 1.5435e-09 | 1.0897e-07 | 3.4748e-10 | 6.9091e-07 | 1.5647e-09 | 3.8445e-06 | 5.4711e-09 | 6.0426e-10 | 5.9978e-09 | 1.1362e-10 | 4.3501e-13 | 4.0418e-09 | 1.6492e-08 | 2.7154e-07 | 4.5534e-10 | 7.6368e-06
| m | Operation, passenger car, petrol, fleet average 2010/CH S | 4.1789e-05 | 3.4399e-05 | 4.4919e-06 | 1.4519e-07 | 7.4729e-07 | 5.9167e-07 | 1.0699e-06 | 1.1052e-07 | 2.3344e-07 | 0 | 0 | 0 | 0.00025481 | 0.003772 | 0.0037002 | 6.071e-05 | 4.1062e-09 | 2.3225e-06 | 9.5095e-07 | 7.8125e-06 | 2.2392e-05 | 8.1471e-06 | 4.9952e-06 | 9.25e-06 | 7.0632e-06 | 1.8694e-09 | 1.3542e-07 | 5.4508e-10 | 9.442e-07 | 1.8952e-09 | 4.623e-06 | 7.4633e-09 | 7.3185e-10 | 1.0117e-08 | 1.3822e-10 | 6.8367e-13 | 4.8953e-09 | 1.9975e-08 | 3.2888e-07 | 5.5149e-10 | 9.2494e-06
| m | Operation, passenger car, petrol, fleet average 2010/RER S | 3.9603e-05 | 3.2007e-05 | 4.7375e-06 | 1.3455e-07 | 7.7856e-07 | 6.0209e-07 | 1.0251e-06 | 1.0242e-07 | 2.1633e-07 | 0 | 0 | 0 | 0.00023709 | 0.0034957 | 0.0034291 | 5.6263e-05 | 3.8053e-09 | 2.1523e-06 | 8.8128e-07 | 7.24e-06 | 2.0936e-05 | 7.7165e-06 | 4.6476e-06 | 8.5722e-06 | 6.572e-06 | 1.7325e-09 | 1.2967e-07 | 6.5107e-10 | 1.0107e-06 | 1.7563e-09 | 4.3015e-06 | 7.7485e-09 | 6.7824e-10 | 9.7674e-09 | 1.283e-10 | 6.5077e-13 | 4.5368e-09 | 1.8511e-08 | 3.0478e-07 | 5.1109e-10 | 8.5717e-06
| m | Operation, passenger car, petrol, fleet average/CH S | 4.4427e-05 | 3.5873e-05 | 5.2939e-06 | 1.5169e-07 | 1.0433e-06 | 6.0855e-07 | 1.0975e-06 | 1.1546e-07 | 2.4388e-07 | 0 | 0 | 0 | 0.00026572 | 0.0039408 | 0.0038658 | 6.3426e-05 | 4.2899e-09 | 2.4264e-06 | 9.9349e-07 | 8.1619e-06 | 2.3493e-05 | 8.6188e-06 | 5.2106e-06 | 9.6638e-06 | 7.3658e-06 | 1.953e-09 | 1.3945e-07 | 7.3675e-10 | 1.1089e-06 | 1.9799e-09 | 4.821e-06 | 8.6561e-09 | 7.646e-10 | 1.0359e-08 | 1.4429e-10 | 7.0531e-13 | 5.1143e-09 | 2.0869e-08 | 3.4359e-07 | 5.7616e-10 | 9.6632e-06
| m | Operation, passenger car, petrol, fleet average/RER S | 4.0838e-05 | 3.2242e-05 | 5.7713e-06 | 1.3411e-07 | 7.454e-07 | 6.0386e-07 | 1.0232e-06 | 1.0209e-07 | 2.1561e-07 | 0 | 0 | 0 | 0.00023883 | 0.0034841 | 0.0034178 | 5.6078e-05 | 3.7928e-09 | 2.1452e-06 | 8.7836e-07 | 7.2161e-06 | 2.1213e-05 | 7.9891e-06 | 4.6797e-06 | 8.5439e-06 | 6.6203e-06 | 1.7267e-09 | 1.3439e-07 | 8.9528e-10 | 1.23e-06 | 1.7505e-09 | 4.3331e-06 | 9.2281e-09 | 6.76e-10 | 9.7916e-09 | 1.2791e-10 | 6.4934e-13 | 4.5217e-09 | 1.845e-08 | 3.0378e-07 | 5.0939e-10 | 8.5434e-06
| m | Operation, passenger car, rape seed methyl ester 5%/CH S | 3.9652e-05 | 2.7814e-05 | 5.1937e-06 | 2.2014e-07 | 2.2323e-07 | 1.2402e-06 | 4.7799e-06 | 3.1207e-09 | 1.77e-07 | 0 | 0 | 0 | 0.00020603 | 0.0031109 | 0.0029097 | 4.8156e-05 | 3.7408e-09 | 0.00014544 | 6.5784e-07 | 6.9565e-06 | 1.928e-05 | 7.1057e-06 | 4.9003e-06 | 7.2738e-06 | 5.7111e-06 | 1.6109e-09 | 9.7066e-08 | 7.2309e-10 | 1.2936e-06 | 1.5508e-09 | 3.7379e-06 | 8.1849e-09 | 6.4736e-10 | 1.3911e-07 | 1.7121e-10 | 4.1246e-13 | 7.4554e-07 | 2.6925e-08 | 2.4179e-07 | 4.6549e-10 | 7.2733e-06
| m | Operation, passenger car/CH S | 4.3584e-05 | 3.5136e-05 | 5.225e-06 | 1.4493e-07 | 8.9996e-07 | 7.7417e-07 | 1.0805e-06 | 9.6839e-08 | 2.271e-07 | 0 | 0 | 0 | 0.00026026 | 0.0038484 | 0.0037772 | 6.0217e-05 | 4.1835e-09 | 2.2912e-06 | 9.4546e-07 | 7.7562e-06 | 2.3037e-05 | 8.4962e-06 | 5.099e-06 | 9.4422e-06 | 7.2145e-06 | 1.9333e-09 | 1.3397e-07 | 7.2435e-10 | 1.1432e-06 | 1.8859e-09 | 4.722e-06 | 8.4461e-09 | 7.2605e-10 | 1.0179e-08 | 1.3882e-10 | 6.8339e-13 | 4.8298e-09 | 2.0066e-08 | 3.3262e-07 | 5.4587e-10 | 9.4417e-06
| m | Operation, passenger car/RER S | 4.1024e-05 | 3.2212e-05 | 5.8412e-06 | 1.2628e-07 | 5.463e-07 | 1.0242e-06 | 1.0133e-06 | 6.936e-08 | 1.9128e-07 | 0 | 0 | 0 | 0.00023861 | 0.0034458 | 0.0033842 | 5.2035e-05 | 3.7394e-09 | 1.9661e-06 | 8.196e-07 | 6.711e-06 | 2.1219e-05 | 8.0945e-06 | 4.6649e-06 | 8.4599e-06 | 6.6141e-06 | 1.7595e-09 | 1.2468e-07 | 8.6154e-10 | 1.3515e-06 | 1.6368e-09 | 4.329e-06 | 9.1501e-09 | 6.2762e-10 | 9.6289e-09 | 1.2226e-10 | 6.2451e-13 | 4.1451e-09 | 1.7625e-08 | 2.9464e-07 | 4.7048e-10 | 8.4594e-06
| m | Operation, regular bus/CH S | 0.00028756 | 0.00017857 | 8.0608e-05 | 6.3371e-07 | 1.8697e-06 | 1.3805e-05 | 1.1243e-05 | 1.8805e-08 | 8.1555e-07 | 0 | 0 | 0 | 0.0013227 | 0.019325 | 0.019027 | 0.00025173 | 2.0835e-08 | 9.2042e-06 | 4.0216e-06 | 3.2652e-05 | 0.00013039 | 5.6967e-05 | 2.5856e-05 | 4.7563e-05 | 3.6665e-05 | 1.0475e-08 | 6.6368e-07 | 1.1993e-08 | 1.9608e-05 | 8.0729e-09 | 2.3998e-05 | 1.1641e-07 | 3.0402e-09 | 4.1984e-08 | 6.4886e-10 | 2.4183e-12 | 1.9419e-08 | 9.157e-08 | 1.5845e-06 | 2.2485e-09 | 4.756e-05
| m | Operation, scooter/CH S | 2.2062e-05 | 1.4092e-05 | 2.4595e-06 | 5.6887e-08 | 4.2083e-06 | 5.8371e-07 | 5.258e-07 | 4.2509e-08 | 9.2834e-08 | 0 | 0 | 0 | 0.00010439 | 0.0014644 | 0.0014363 | 2.3734e-05 | 1.5976e-09 | 9.1877e-07 | 3.7345e-07 | 3.0538e-06 | 9.2131e-06 | 3.5817e-06 | 2.0409e-06 | 3.5905e-06 | 2.8936e-06 | 7.2456e-10 | 6.8168e-08 | 2.715e-09 | 6.1577e-07 | 7.4113e-10 | 1.8938e-06 | 3.7964e-09 | 2.8811e-10 | 5.2311e-09 | 5.4738e-11 | 3.2745e-13 | 1.9722e-09 | 7.7742e-09 | 1.2795e-07 | 2.1955e-10 | 3.5903e-06
| m | Operation, tram/CH S | 0.00012222 | 8.4042e-05 | 2.0733e-05 | 6.1245e-06 | 1.6811e-07 | 5.4619e-06 | 1.3556e-06 | 2.0991e-08 | 4.3183e-06 | 0 | 0 | 0 | 0.00062253 | 0.046974 | 0.0076579 | 0.032913 | 4.2842e-09 | 0.00029278 | 8.3329e-05 | 0.0060268 | 6.4926e-05 | 3.3672e-05 | 1.2057e-05 | 1.9197e-05 | 1.725e-05 | 3.4962e-09 | 6.34e-06 | 1.0694e-09 | 8.9947e-06 | 1.0829e-06 | 1.129e-05 | 3.3909e-08 | 5.4373e-08 | 2.5075e-08 | 5.0116e-09 | 1.5808e-11 | 2.715e-07 | 1.0806e-07 | 2.6898e-07 | 1.4592e-08 | 1.9183e-05
| m | Operation, trolleybus/CH S | 8.7602e-05 | 5.6199e-05 | 1.3269e-05 | 3.9196e-06 | 1.0759e-07 | 4.3189e-06 | 7.0098e-06 | 1.3434e-08 | 2.7638e-06 | 0 | 0 | 0 | 0.00041629 | 0.030063 | 0.004901 | 0.021064 | 2.7419e-09 | 0.00018738 | 5.3331e-05 | 0.0038571 | 4.0254e-05 | 1.9918e-05 | 8.0494e-06 | 1.2286e-05 | 1.1535e-05 | 2.2376e-09 | 4.0905e-06 | 6.8444e-10 | 3.5969e-06 | 6.9304e-07 | 7.5487e-06 | 2.1702e-08 | 3.4798e-08 | 2.598e-08 | 3.2267e-09 | 1.0339e-11 | 1.7376e-07 | 6.9156e-08 | 1.7215e-07 | 9.3388e-09 | 1.2277e-05
| m | Operation, van < 3,5t/CH S | 5.8611e-05 | 4.4793e-05 | 9.812e-06 | 1.7239e-07 | 1.5351e-06 | 7.9683e-07 | 1.1977e-06 | 5.8363e-08 | 2.4521e-07 | 0 | 0 | 0 | 0.0003318 | 0.0049284 | 0.0048456 | 7e-05 | 5.3333e-09 | 2.611e-06 | 1.1089e-06 | 9.0487e-06 | 3.0153e-05 | 1.1546e-05 | 6.4935e-06 | 1.2113e-05 | 9.1974e-06 | 2.5834e-09 | 1.8352e-07 | 1.5582e-09 | 2.1591e-06 | 2.2189e-09 | 6.0199e-06 | 1.4814e-08 | 8.4474e-10 | 1.3955e-08 | 1.6879e-10 | 8.8775e-13 | 5.5065e-09 | 2.4406e-08 | 4.1393e-07 | 6.2989e-10 | 1.2112e-05
| m | Operation, van < 3,5t/RER S | 5.2796e-05 | 3.8268e-05 | 8.9254e-06 | 1.4072e-07 | 8.7655e-07 | 3.2978e-06 | 1.0699e-06 | 2.7104e-08 | 1.9116e-07 | 0 | 0 | 0 | 0.00028346 | 0.0041498 | 0.004083 | 5.6554e-05 | 4.4827e-09 | 2.09e-06 | 8.9941e-07 | 7.3223e-06 | 2.6269e-05 | 1.0523e-05 | 5.539e-06 | 1.0206e-05 | 7.8576e-06 | 2.2114e-09 | 1.7619e-07 | 1.4054e-09 | 2.484e-06 | 1.8025e-09 | 5.1429e-06 | 1.3306e-08 | 6.8272e-10 | 1.2988e-08 | 1.3976e-10 | 7.8585e-13 | 4.4086e-09 | 2.0117e-08 | 3.4449e-07 | 5.0715e-10 | 1.0206e-05
Transport, road, infrastructure
| p | Bicycle, at regional storage/RER/I S | 43.3064 | 14.9409 | 4.2113 | 0.54453 | 0.1858 | 1.6404 | 0.65297 | 0.036508 | 21.094 | 0 | 0 | 0 | 110.6732 | 1843.7684 | 1356.0581 | 263.1272 | 0.0075235 | 14.22 | 2.0055 | 208.35 | 10.6725 | 5.0758 | 2.1822 | 3.4145 | 3.0666 | 0.00038718 | 0.67761 | 0.00027127 | 1.323 | 0.0079257 | 2.0078 | 0.0068065 | 0.004605 | 0.0030475 | 0.0010473 | 3.3429e-06 | 0.059883 | 0.032857 | 0.066199 | 0.020131 | 3.3944
| p | Bus/RER/I S | 14197.853 | 4959.9386 | 1288.1243 | 266.9348 | 76.0094 | 585.4966 | 265.2908 | 15.9551 | 6740.1037 | 0 | 0 | 0 | 36740.2859 | 659266.29 | 510883.26 | 90753.6 | 3.7488 | 4948.5 | 1025.178 | 51652 | 3969.7983 | 1949.3805 | 731.8653 | 1288.5525 | 1018.1497 | 0.86851 | 442.4978 | 0.094865 | 485.0008 | 2.7689 | 666.5259 | 2.0929 | 2.3301 | 1.3206 | 0.42955 | 0.001402 | 20.1498 | 13.0617 | 25.9534 | 9.4877 | 1279.0648
| p | Electric bicycle, at regional storage/RER/I S | 62.94 | 19.1439 | 6.3729 | 1.3247 | 0.24435 | 2.3138 | 1.2076 | 0.047195 | 32.2857 | 0 | 0 | 0 | 141.8066 | 2388.2858 | 1773.2595 | 344.736 | 0.011666 | 19.109 | 3.0497 | 248.12 | 15.6568 | 8.3334 | 2.8294 | 4.494 | 3.9294 | 0.00051308 | 2.4641 | 0.00038795 | 1.9285 | 0.010444 | 2.5726 | 0.010407 | 0.011597 | 0.0056804 | 0.0019738 | 6.5286e-06 | 0.079585 | 0.055092 | 0.092524 | 0.055262 | 4.4387
| kg | Electric motor, electric vehicle, at plant/RER S | 1.575 | 0.4294 | 0.1826 | 0.073169 | 0.0080227 | 0.078904 | 0.035945 | 0.001346 | 0.76563 | 0 | 0 | 0 | 3.1808 | 52.1381 | 39.0002 | 7.4844 | 9.8563e-05 | 0.36233 | 0.08119 | 5.2099 | 0.48631 | 0.3219 | 0.064193 | 0.10021 | 0.088143 | 9.2048e-06 | 0.16967 | 9.3232e-06 | 0.063834 | 0.00023679 | 0.057704 | 0.00030533 | 0.00065988 | 0.00023409 | 9.6191e-05 | 3.3163e-07 | 0.0016582 | 0.0016281 | 0.0019069 | 0.0025728 | 0.097637
| p | Electric scooter, at regional storage/RER/I S | 271.3844 | 76.9659 | 30.916 | 8.5523 | 1.0451 | 8.439 | 7.3895 | 0.24896 | 137.8277 | 0 | 0 | 0 | 570.1175 | 11197.462 | 8786.0659 | 1578.472 | 0.12863 | 98.679 | 16.5464 | 717.57 | 76.4031 | 42.3062 | 11.7316 | 22.3653 | 15.7996 | 0.0023979 | 17.9488 | 0.0020938 | 8.5086 | 0.044762 | 10.3426 | 0.051156 | 0.076038 | 0.032681 | 0.0099397 | 3.3639e-05 | 0.38095 | 0.31768 | 0.52055 | 0.37143 | 21.9938
| kg | Harvester, production/CH/I S | 1.484 | 0.61079 | 0.14586 | 0.036799 | 0.010101 | 0.061521 | 0.026345 | 0.00080952 | 0.59181 | 0 | 0 | 0 | 4.5244 | 92.5845 | 66.0922 | 20.445 | 8.1421e-05 | 0.5684 | 0.099925 | 5.3789 | 0.5039 | 0.24764 | 0.08943 | 0.16683 | 0.1254 | 1.9155e-05 | 0.063996 | 1.704e-05 | 0.057548 | 0.00065627 | 0.082079 | 0.00023837 | 0.00032485 | 0.00014215 | 4.6614e-05 | 1.5553e-07 | 0.0024084 | 0.0013212 | 0.0028691 | 0.0014099 | 0.16542
| p | Lorry 16t/RER/I S | 5018.2664 | 2556.2067 | 613.8279 | 156.932 | 43.9801 | 221.1972 | 181.8586 | 8.9481 | 1235.3158 | 0 | 0 | 0 | 18934.8644 | 354352.6 | 292668.96 | 47065.76 | 9.1504 | 3175.8 | 757.927 | 10675 | 2151.7187 | 1024.4279 | 390.5012 | 736.7896 | 524.8153 | 0.075469 | 260.7048 | 0.054308 | 237.3357 | 1.4424 | 343.5042 | 0.99263 | 1.3665 | 0.74299 | 0.17156 | 0.00055304 | 13.3009 | 7.7759 | 22.6459 | 3.9707 | 732.8189
| p | Lorry 21t, municipal waste collection/CH/I S | 8813.4827 | 4895.4268 | 1135.2051 | 241.8437 | 66.8651 | 350.0332 | 307.079 | 14.2198 | 1802.8099 | 0 | 0 | 0 | 36262.4207 | 777358.44 | 636323.92 | 110280.8 | 12.689 | 7243.2 | 1299.825 | 22198 | 4143.7392 | 1793.6418 | 751.9779 | 1598.1195 | 1005.0992 | 0.20092 | 400.225 | 0.10086 | 384.6175 | 3.3983 | 657.8543 | 1.847 | 2.0775 | 1.7542 | 0.32101 | 0.0010063 | 27.8001 | 12.2151 | 48.1076 | 5.6368 | 1592.4827
| p | Lorry 28t/RER/I S | 7523.8011 | 3675.5046 | 894.7677 | 235.4282 | 70.7289 | 341.6734 | 280.3302 | 13.1826 | 2012.1855 | 0 | 0 | 0 | 27225.96 | 508192.8 | 424016.42 | 62904.8 | 16.411 | 4494 | 978.163 | 15783 | 3151.5058 | 1518.0481 | 565.4281 | 1068.0295 | 754.6144 | 0.10432 | 395.9871 | 0.076972 | 365.3556 | 1.9098 | 493.9154 | 1.4491 | 2.0504 | 1.11 | 0.26159 | 0.00084376 | 19.8189 | 11.0333 | 35.7886 | 6.4678 | 1061.5617
| p | Lorry 40t/RER/I S | 10711.215 | 5066.99 | 1252.7878 | 340.1466 | 101.8213 | 488.208 | 421.1636 | 19.4495 | 3020.6485 | 0 | 0 | 0 | 37533.2593 | 706628.41 | 591260.84 | 84952 | 20.302 | 6030.6 | 1281.677 | 23083 | 4408.6646 | 2144.6713 | 774.3922 | 1489.6012 | 1040.2894 | 0.14392 | 584.5388 | 0.10535 | 517.0364 | 2.5574 | 680.9024 | 2.0319 | 2.9634 | 1.5991 | 0.38449 | 0.0012424 | 26.8834 | 14.1271 | 45.4992 | 9.4478 | 1480.1534
| p | Maintenance, bicycle/CH/I S | 4.8332 | 2.4357 | 0.43397 | 0.056821 | 0.013097 | 0.14852 | 0.094582 | 0.0059796 | 1.6446 | 0 | 0 | 0 | 18.0421 | 339.5297 | 286.8503 | 37.0552 | 0.00019494 | 4.376 | 0.48201 | 10.766 | 1.7588 | 0.6849 | 0.35397 | 0.71988 | 0.50005 | 0.00010163 | 0.064161 | 3.8015e-05 | 0.11963 | 0.00092872 | 0.32731 | 0.00069994 | 0.00045504 | 0.00032681 | 0.00010374 | 3.2153e-07 | 0.012929 | 0.0039134 | 0.0082343 | 0.0021946 | 0.71768
| p | Maintenance, bus/CH/I S | 3866.0111 | 2748.7994 | 535.4369 | 154.5368 | 7.7185 | 119.3448 | 109.2162 | 1.0899 | 189.8685 | 0 | 0 | 0 | 20361.477 | 930585.33 | 300787.44 | 526411.2 | 0.3239 | 5629.9 | 1410.469 | 96346 | 2031.4418 | 874.9949 | 402.4567 | 753.9902 | 564.2857 | 0.13341 | 173.5296 | 0.036879 | 119.7078 | 17.3015 | 369.327 | 0.87996 | 1.2023 | 1.2318 | 0.11706 | 0.00039534 | 7.6101 | 3.3022 | 18.7859 | 0.93939 | 753.0508
| p | Maintenance, electric bicycle/CH/I S | 40.0253 | 8.9623 | 4.1772 | 1.3478 | 0.074245 | 1.0321 | 1.1863 | 0.019068 | 23.2263 | 0 | 0 | 0 | 66.3871 | 1201.722 | 934.3055 | 191.2008 | 0.010414 | 14.046 | 2.7713 | 59.388 | 9.5485 | 5.7727 | 1.3696 | 2.4063 | 1.8399 | 0.00031453 | 2.9572 | 0.00020759 | 0.96943 | 0.0056381 | 1.2043 | 0.0067643 | 0.01197 | 0.0046913 | 0.0015174 | 5.1431e-06 | 0.047438 | 0.042526 | 0.050343 | 0.06772 | 2.3385
| p | Maintenance, electric scooter/CH/I S | 208.4172 | 61.7159 | 22.5478 | 6.4831 | 0.40451 | 5.5811 | 5.8265 | 0.12257 | 105.7357 | 0 | 0 | 0 | 457.1551 | 8864.1492 | 7300.5468 | 1148.896 | 0.048466 | 97.536 | 16.892 | 300.23 | 59.4764 | 31.6078 | 9.2958 | 18.5728 | 12.6706 | 0.0027354 | 13.6875 | 0.0012891 | 5.2126 | 0.033042 | 8.2934 | 0.036517 | 0.057181 | 0.023742 | 0.0072015 | 2.4257e-05 | 0.3319 | 0.21247 | 0.33336 | 0.30616 | 18.2666
| p | Maintenance, electric vehicle, LiMn2O4/RER/I S | 1680.2703 | 381.826 | 185.6857 | 61.3968 | 3.0606 | 44.0433 | 49.7814 | 0.8015 | 953.6749 | 0 | 0 | 0 | 2828.3407 | 58779.836 | 45139.325 | 10300.64 | 0.45253 | 626.77 | 160.8486 | 2551.8 | 426.266 | 251.9236 | 58.469 | 115.8735 | 78.3883 | 0.014016 | 131.0721 | 0.0090645 | 42.1297 | 0.31037 | 51.3079 | 0.30114 | 0.54714 | 0.20624 | 0.066013 | 0.00022354 | 1.998 | 1.8023 | 2.2401 | 2.8898 | 112.9837
| p | Maintenance, lorry 16t/CH/I S | 2150.8818 | 1449.3114 | 332.673 | 37.0777 | 9.5901 | 61.7277 | 61.902 | 2.5281 | 196.0718 | 0 | 0 | 0 | 10735.64 | 315409.19 | 254744.16 | 48945.68 | 0.79131 | 3108.2 | 312.3664 | 8298 | 1292.8048 | 427.6968 | 227.5936 | 637.5143 | 297.5738 | 0.10218 | 53.4975 | 0.029628 | 74.9753 | 1.5184 | 194.7617 | 0.5498 | 0.29858 | 0.782 | 0.03681 | 0.0001362 | 10.4891 | 2.0542 | 18.6213 | 0.47286 | 637.0415
| p | Maintenance, lorry 28t/CH/I S | 2901.1965 | 1915.0062 | 435.4586 | 53.2417 | 14.3494 | 96.026 | 82.9782 | 4.1451 | 299.9914 | 0 | 0 | 0 | 14185.2311 | 423455.07 | 350960.93 | 58324 | 0.84398 | 4164.9 | 453.701 | 9550.7 | 1750.2054 | 573.363 | 298.3772 | 878.4652 | 393.1902 | 0.13948 | 72.6557 | 0.039691 | 105.5709 | 1.767 | 257.3404 | 0.71727 | 0.43762 | 0.87894 | 0.053889 | 0.00018803 | 14.221 | 2.8613 | 21.8667 | 0.75252 | 877.7127
| p | Maintenance, lorry 40t/CH/I S | 4172.7526 | 2753.0699 | 631.1976 | 79.9412 | 19.8584 | 150.6649 | 115.9148 | 6.6224 | 415.4833 | 0 | 0 | 0 | 20393.1104 | 647110.35 | 551813.6 | 76428.8 | 0.96637 | 6263 | 722.981 | 11881 | 2631.0339 | 821.7564 | 428.2402 | 1381.0373 | 565.2604 | 0.22216 | 101.569 | 0.060142 | 152.4055 | 2.2392 | 369.9561 | 1.038 | 0.66293 | 1.0631 | 0.079544 | 0.00026482 | 21.3157 | 4.1873 | 29.9373 | 0.98902 | 1380.0483
| p | Maintenance, passenger car, diesel, EURO5, city car/RER/I S | 70.1012 | 43.8115 | 11.7894 | 2.4897 | 0.18092 | 2.5358 | 1.394 | 0.09947 | 7.8005 | 0 | 0 | 0 | 324.5293 | 9262.5479 | 7312.2859 | 1632.904 | 0.0030876 | 92.605 | 28.0599 | 196.69 | 39.3425 | 14.6259 | 6.4011 | 18.3155 | 8.9951 | 0.0020401 | 3.0363 | 0.00077572 | 2.5435 | 0.048293 | 5.8871 | 0.01943 | 0.022028 | 0.0083537 | 0.0021921 | 6.7028e-06 | 0.22391 | 0.058121 | 0.17995 | 0.017568 | 18.2979
| p | Maintenance, passenger car, electric, LiMn2O4, city car/RER/I S | 69.485 | 46.6086 | 10.7442 | 2.4355 | 0.18724 | 2.6401 | 1.0302 | 0.11035 | 5.7288 | 0 | 0 | 0 | 345.2492 | 10156.882 | 8102.5679 | 1719.48 | 0.0031796 | 98.525 | 29.3357 | 206.97 | 41.4619 | 14.3736 | 6.7988 | 20.2895 | 9.5694 | 0.0022784 | 2.3236 | 0.00079977 | 2.427 | 0.050465 | 6.2629 | 0.017559 | 0.021491 | 0.0075995 | 0.0020815 | 6.3231e-06 | 0.23683 | 0.056385 | 0.19393 | 0.014681 | 20.2748
| p | Maintenance, passenger car/RER/I S | 169.1269 | 105.7764 | 28.4428 | 6.003 | 0.4391 | 6.1108 | 3.354 | 0.2404 | 18.7605 | 0 | 0 | 0 | 783.529 | 22331.445 | 17661.393 | 3919.384 | 0.0074342 | 223.14 | 67.681 | 459.84 | 94.974 | 35.2877 | 15.449 | 44.2373 | 21.7173 | 0.0049037 | 7.3116 | 0.0018756 | 6.1362 | 0.11582 | 14.2135 | 0.046869 | 0.053111 | 0.020115 | 0.005283 | 1.6154e-05 | 0.53911 | 0.13774 | 0.4332 | 0.04226 | 44.1951
| p | Maintenance, scooter/CH/I S | 51.9773 | 32.8368 | 6.0954 | 0.72855 | 0.13301 | 1.6465 | 0.99711 | 0.064506 | 9.4754 | 0 | 0 | 0 | 243.2357 | 5041.2997 | 4429.9988 | 466.284 | 0.0027867 | 54.677 | 6.7771 | 83.56 | 24.942 | 9.0486 | 4.7997 | 11.0936 | 6.7419 | 0.0017911 | 0.83421 | 0.00054019 | 1.458 | 0.012197 | 4.4127 | 0.0098691 | 0.0058515 | 0.0042922 | 0.00090315 | 2.764e-06 | 0.17893 | 0.040607 | 0.14648 | 0.013243 | 11.0804
| p | Maintenance, van < 3.5t/RER/I S | 1143.7146 | 784.1549 | 198.3886 | 61.8263 | 1.6951 | 41.8303 | 11.8383 | 0.53605 | 43.4452 | 0 | 0 | 0 | 5808.5547 | 134484.42 | 85021.88 | 42231.28 | 0.035163 | 1632.7 | 782.629 | 4815.9 | 585.5865 | 260.2682 | 112.2777 | 213.0406 | 160.9934 | 0.020165 | 56.7859 | 0.010472 | 41.1259 | 1.3324 | 105.3698 | 0.32552 | 0.55054 | 0.16584 | 0.048225 | 0.00014824 | 2.6479 | 0.88782 | 2.2819 | 0.15964 | 212.881
| my | Operation, maintenance, road/CH/I S | 1.5768 | 0.9761 | 0.24267 | 0.07054 | 0.0026329 | 0.062388 | 0.019867 | 0.00032162 | 0.20232 | 0 | 0 | 0 | 7.2304 | 501.7829 | 90.3629 | 344.1424 | 6.5624e-05 | 3.4436 | 0.91587 | 62.918 | 1.0729 | 0.34164 | 0.5047 | 0.22656 | 0.20035 | 4.019e-05 | 0.073534 | 1.7042e-05 | 0.056379 | 0.011319 | 0.13113 | 0.00039737 | 0.00061771 | 0.00033075 | 5.8184e-05 | 1.8366e-07 | 0.0051697 | 0.34569 | 0.021306 | 0.00022802 | 0.22633
| my | Operation, tram track/CH/I S | 2.0457 | 1.4066 | 0.34701 | 0.1025 | 0.0028136 | 0.091417 | 0.022689 | 0.00035132 | 0.072275 | 0 | 0 | 0 | 10.4192 | 786.2016 | 128.1704 | 550.8664 | 7.1704e-05 | 4.9002 | 1.3946 | 100.87 | 1.3141 | 0.49352 | 0.49929 | 0.3213 | 0.28871 | 5.8515e-05 | 0.10611 | 1.7899e-05 | 0.080495 | 0.018124 | 0.18896 | 0.00056753 | 0.00091002 | 0.00041968 | 8.3879e-05 | 2.6457e-07 | 0.0045441 | 0.28884 | 0.014972 | 0.00024422 | 0.32106
| p | Passenger car, diesel, EURO5, city car, at plant/RER/I S | 479.9196 | 233.1181 | 62.8047 | 14.9683 | 3.3505 | 19.6089 | 12.5216 | 0.77094 | 132.7766 | 0 | 0 | 0 | 1726.8009 | 35134.19 | 26788.49 | 6443.92 | 0.48245 | 336.28 | 102.5167 | 1462.5 | 192.6077 | 90.1847 | 35.0083 | 67.4147 | 47.8603 | 0.0050484 | 21.5284 | 0.0056817 | 20.5927 | 0.19253 | 31.326 | 0.10312 | 0.13247 | 0.059973 | 0.017109 | 5.4992e-05 | 1.1231 | 0.74354 | 1.503 | 0.33993 | 67.0748
| p | Passenger car, electric, LiMn2O4, at plant/RER/I S | 2578.798 | 768.9803 | 285.6469 | 94.719 | 10.0636 | 84.8114 | 75.9169 | 2.2668 | 1256.3929 | 0 | 0 | 0 | 5696.1507 | 113351.62 | 86733.374 | 20340.32 | 1.5814 | 1158.3 | 325.2491 | 4792.8 | 768.6227 | 429.8279 | 117.7588 | 221.036 | 157.8763 | 0.019938 | 188.677 | 0.02007 | 82.623 | 0.61162 | 103.3332 | 0.47463 | 0.84475 | 0.33448 | 0.10659 | 0.00035745 | 4.0224 | 3.4238 | 5.2185 | 3.8734 | 217.1625
| p | Passenger car, electric, LiMn2O4, city car, at plant/RER/I S | 1026.8552 | 332.2 | 117.0594 | 37.7755 | 4.5065 | 36.0754 | 29.528 | 1.0063 | 468.7039 | 0 | 0 | 0 | 2460.741 | 48956.73 | 37459.835 | 8802.64 | 0.67255 | 493.02 | 141.4628 | 2059.1 | 323.0076 | 177.0877 | 50.673 | 95.2469 | 68.2029 | 0.0082674 | 73.5119 | 0.0085583 | 35.0911 | 0.26488 | 44.6402 | 0.19422 | 0.33693 | 0.13429 | 0.043122 | 0.0001442 | 1.7124 | 1.3958 | 2.216 | 1.4535 | 93.7934
| p | Passenger car/RER/I S | 1249.814 | 566.9357 | 199.0967 | 37.239 | 8.0691 | 47.5901 | 45.0296 | 1.8565 | 343.9973 | 0 | 0 | 0 | 4199.5239 | 85189.942 | 65161.532 | 15547.84 | 1.1603 | 817.95 | 250.7598 | 3410.7 | 476.8337 | 227.5515 | 85.1803 | 164.1019 | 116.3949 | 0.012328 | 54.1677 | 0.014167 | 56.4981 | 0.46429 | 76.1838 | 0.3322 | 0.32982 | 0.14531 | 0.043104 | 0.00013798 | 2.719 | 1.7884 | 3.6386 | 0.94527 | 163.1566
| p | Road vehicle plant/RER/I S | 57818580 | 25089559 | 11867541 | 2381920.8 | 327361.45 | 3185807.6 | 1478204.4 | 38250.137 | 13449936 | 0 | 0 | 0 | 185848585.1852 | 3913267400 | 2936946600 | 388740800 | 7186.4 | 430220000 | 3122873 | 154230000 | 31476726.9652 | 13970488.0634 | 10102323.1398 | 7403915.762 | 5151030.2 | 1343.4485 | 5597099.1 | 984.0259 | 3207939.5 | 12091.789 | 3371672.7 | 19749.508 | 21174.479 | 13269.19 | 2884.2595 | 9.6033 | 2429050.3 | 2416862.1 | 1827651 | 56193.262 | 7347722.5
| my | Road/CH/I S | 2.3601 | 1.3695 | 0.45136 | 0.02479 | 0.017216 | 0.16601 | 0.068702 | 0.002056 | 0.26049 | 0 | 0 | 0 | 10.1442 | 300.7351 | 276.8386 | 19.6263 | 0.0003819 | 0.53992 | 0.14833 | 3.5815 | 1.3625 | 0.45852 | 0.21096 | 0.69303 | 0.28119 | 0.00016253 | 0.033607 | 9.6239e-05 | 0.14283 | 0.0006386 | 0.18403 | 0.00067609 | 0.00020162 | 0.0003263 | 3.3159e-05 | 9.9768e-08 | 0.0022257 | 0.0045083 | 0.018953 | 0.00082975 | 0.6922
| m2y | Roads, company, internal/CH/I S | 0.30329 | 0.1728 | 0.06568 | 0.0032562 | 0.002029 | 0.023491 | 0.0092595 | 0.00019007 | 0.026591 | 0 | 0 | 0 | 1.28 | 46.2753 | 42.6075 | 3.0299 | 5.9423e-05 | 0.084024 | 0.023004 | 0.53081 | 0.19305 | 0.058886 | 0.027556 | 0.10661 | 0.03548 | 2.6272e-05 | 0.0040923 | 1.4913e-05 | 0.019173 | 9.8615e-05 | 0.02322 | 9.8109e-05 | 2.5701e-05 | 4.689e-05 | 4.0557e-06 | 1.1971e-08 | 0.00028994 | 0.00058649 | 0.0032845 | 8.0289e-05 | 0.10653
| p | Scooter, ICE, at regional storage/RER/I S | 110.5768 | 47.2783 | 18.1294 | 2.2266 | 0.69142 | 3.8197 | 3.2968 | 0.17701 | 34.9575 | 0 | 0 | 0 | 350.2098 | 7180.006 | 5721.8321 | 935.424 | 0.082817 | 57.624 | 7.8031 | 457.24 | 39.5581 | 18.0778 | 7.0988 | 14.3815 | 9.7052 | 0.0014267 | 3.5124 | 0.0013262 | 4.8323 | 0.025207 | 6.3533 | 0.029975 | 0.019468 | 0.011288 | 0.0028529 | 9.2903e-06 | 0.22496 | 0.13529 | 0.32169 | 0.058712 | 14.3228
| kg | Tractor, production/CH/I S | 1.6924 | 0.8207 | 0.17709 | 0.038791 | 0.009897 | 0.063462 | 0.032896 | 0.0010129 | 0.54854 | 0 | 0 | 0 | 6.0793 | 133.2868 | 100.8783 | 25.3137 | 0.00016638 | 0.96702 | 0.13739 | 5.9902 | 0.67013 | 0.29486 | 0.12159 | 0.25369 | 0.1685 | 3.5782e-05 | 0.06483 | 2.3074e-05 | 0.060661 | 0.00080527 | 0.11029 | 0.00029031 | 0.00033642 | 0.00018013 | 4.6827e-05 | 1.5521e-07 | 0.0034696 | 0.0014571 | 0.0055173 | 0.0012948 | 0.25239
| kg | Trailer, production/CH/I S | 1.39 | 0.5966 | 0.13293 | 0.02546 | 0.01064 | 0.055005 | 0.019267 | 0.00090512 | 0.54917 | 0 | 0 | 0 | 4.4192 | 85.1029 | 58.8314 | 18.2162 | 0.00011955 | 0.48452 | 0.082117 | 7.4885 | 0.44062 | 0.20594 | 0.086635 | 0.14805 | 0.12246 | 1.6851e-05 | 0.030155 | 1.3757e-05 | 0.052704 | 0.00058549 | 0.080172 | 0.00021486 | 0.00022133 | 0.00010883 | 3.1121e-05 | 1.0003e-07 | 0.002108 | 0.0011585 | 0.0026207 | 0.00079205 | 0.14726
| p | Van <3.5t/RER/I S | 2146.3235 | 760.2051 | 254.8211 | 83.5902 | 10.0811 | 97.3011 | 46.49 | 2.009 | 891.8259 | 0 | 0 | 0 | 5631.1486 | 108561.64 | 81534.943 | 20075.44 | 1.9786 | 1101.1 | 329.9817 | 5518.2 | 726.4704 | 403.4637 | 116.0056 | 207.0011 | 156.0729 | 0.018561 | 163.3956 | 0.018792 | 83.3397 | 0.61816 | 102.1563 | 0.42292 | 0.74767 | 0.29725 | 0.10716 | 0.00035934 | 3.9296 | 2.7047 | 5.6396 | 2.847 | 204.1541
Transport, water
1 | tkm | Idemat2010 Barge | 0.016957 | 0.0062519 | 0.0032124 | 7.8285e-05 | 2.7419e-05 | 0.00035935 | 0.00011644 | 2.2668e-06 | 0.000336 | 0.006573 | 0 | 0 | 0.046311 | 0.65601 | 0.60559 | 0.042253 | 7.9016e-07 | 0.0017547 | 0.00070915 | 0.0056992 | 0.0047418 | 0.0021031 | 0.001124 | 0.0015148 | 0.0012837 | 2.5361e-07 | 7.5774e-05 | 4.3311e-07 | 0.00074156 | 1.3536e-06 | 0.0008402 | 4.7027e-06 | 5.8342e-07 | 1.0491e-06 | 6.9185e-08 | 2.3539e-10 | 5.3412e-06 | 0.00011026 | 0.00016175 | 7.3895e-07 | 0.001514
| tkm | Idemat2010 Bulk carrier | 0.0052014 | 0.0014466 | 0.0017952 | 2.4181e-05 | 8.4877e-06 | 0.00011987 | 3.0956e-05 | 5.099e-07 | 2.5638e-05 | 0.00175 | 0 | 0 | 0.010715 | 0.16968 | 0.15291 | 0.01436 | 1.8736e-07 | 0.00050158 | 0.00026916 | 0.001643 | 0.0012671 | 0.00066751 | 0.00021724 | 0.00038236 | 0.00029702 | 6.3446e-08 | 2.0975e-05 | 1.2809e-07 | 0.00034886 | 4.5898e-07 | 0.00019441 | 2.8938e-06 | 1.8789e-07 | 2.8526e-07 | 1.9039e-08 | 1.1073e-10 | 7.7427e-07 | 2.2536e-06 | 1.6418e-05 | 7.4904e-08 | 0.00038229
| tkm | Idemat2010 Coaster | 0.0052014 | 0.0014466 | 0.0017952 | 2.4181e-05 | 8.4877e-06 | 0.00011987 | 3.0956e-05 | 5.099e-07 | 2.5638e-05 | 0.00175 | 0 | 0 | 0.010715 | 0.16968 | 0.15291 | 0.01436 | 1.8736e-07 | 0.00050158 | 0.00026916 | 0.001643 | 0.0012671 | 0.00066751 | 0.00021724 | 0.00038236 | 0.00029702 | 6.3446e-08 | 2.0975e-05 | 1.2809e-07 | 0.00034886 | 4.5898e-07 | 0.00019441 | 2.8938e-06 | 1.8789e-07 | 2.8526e-07 | 1.9039e-08 | 1.1073e-10 | 7.7427e-07 | 2.2536e-06 | 1.6418e-05 | 7.4904e-08 | 0.00038229
| tkm | Idemat2010 Container ship (min weight/volume ratio 0,84 ton/m3) (tkm) | 0.0052014 | 0.0014466 | 0.0017952 | 2.4181e-05 | 8.4877e-06 | 0.00011987 | 3.0956e-05 | 5.099e-07 | 2.5638e-05 | 0.00175 | 0 | 0 | 0.010715 | 0.16968 | 0.15291 | 0.01436 | 1.8736e-07 | 0.00050158 | 0.00026916 | 0.001643 | 0.0012671 | 0.00066751 | 0.00021724 | 0.00038236 | 0.00029702 | 6.3446e-08 | 2.0975e-05 | 1.2809e-07 | 0.00034886 | 4.5898e-07 | 0.00019441 | 2.8938e-06 | 1.8789e-07 | 2.8526e-07 | 1.9039e-08 | 1.1073e-10 | 7.7427e-07 | 2.2536e-06 | 1.6418e-05 | 7.4904e-08 | 0.00038229
| tkm | Idemat2010 Tanker | 0.0027589 | 0.00075925 | 0.00095339 | 3.6278e-05 | 3.1604e-06 | 6.4667e-05 | 1.6497e-05 | 2.8951e-07 | 1.5352e-05 | 0.00091 | 0 | 0 | 0.0056241 | 0.090301 | 0.080819 | 0.0081166 | 9.8001e-08 | 0.00028294 | 0.00015216 | 0.00093014 | 0.00065418 | 0.00033782 | 0.00011425 | 0.00020211 | 0.0001559 | 3.3227e-08 | 1.1912e-05 | 3.774e-08 | 0.00016968 | 2.5944e-07 | 0.00010204 | 1.6092e-06 | 1.0707e-07 | 1.5089e-07 | 1.0808e-08 | 7.8393e-11 | 4.3675e-07 | 1.2606e-06 | 8.6336e-06 | 4.8361e-08 | 0.00020206
| tkm | Transport, barge tanker/RER S | 0.0097021 | 0.0057937 | 0.0029797 | 6.4802e-05 | 2.6841e-05 | 0.00033694 | 0.00011298 | 2.3788e-06 | 0.00038477 | 0 | 0 | 0 | 0.042916 | 0.59949 | 0.56097 | 0.031965 | 7.4285e-07 | 0.0014707 | 0.00051538 | 0.0045752 | 0.0044099 | 0.0019511 | 0.0010555 | 0.0014032 | 0.0011896 | 2.3653e-07 | 6.7527e-05 | 4.0732e-07 | 0.00069233 | 1.0244e-06 | 0.00077862 | 4.3603e-06 | 4.6903e-07 | 1.0008e-06 | 6.046e-08 | 2.0895e-10 | 5.4045e-06 | 0.00010883 | 0.00015679 | 8.1462e-07 | 0.0014024
| tkm | Transport, barge/RER S | 0.010384 | 0.0062519 | 0.0032124 | 7.8285e-05 | 2.7419e-05 | 0.00035935 | 0.00011644 | 2.2668e-06 | 0.000336 | 0 | 0 | 0 | 0.046311 | 0.65601 | 0.60559 | 0.042253 | 7.9016e-07 | 0.0017547 | 0.00070915 | 0.0056992 | 0.0047418 | 0.0021031 | 0.001124 | 0.0015148 | 0.0012837 | 2.5361e-07 | 7.5774e-05 | 4.3311e-07 | 0.00074156 | 1.3536e-06 | 0.0008402 | 4.7027e-06 | 5.8342e-07 | 1.0491e-06 | 6.9185e-08 | 2.3539e-10 | 5.3412e-06 | 0.00011026 | 0.00016175 | 7.3895e-07 | 0.001514
| tkm | Transport, liquefied natural gas, freight ship/OCE S | 0.0037421 | 0.0032228 | 0.00043983 | 1.267e-05 | 7.4152e-06 | 1.5281e-05 | 8.8084e-06 | 2.8813e-07 | 3.4961e-05 | 0 | 0 | 0 | 0.023873 | 0.3978 | 0.38784 | 0.0079044 | 1.7301e-08 | 0.00031609 | 0.00015097 | 0.0015864 | 0.0021943 | 0.00077212 | 0.00044869 | 0.00097346 | 0.00066175 | 6.6045e-09 | 1.247e-05 | 6.2865e-08 | 9.758e-05 | 2.5261e-07 | 0.00043313 | 6.2949e-07 | 1.1067e-07 | 1.8975e-07 | 1.1143e-08 | 3.4402e-11 | 5.8207e-07 | 1.2239e-06 | 1.2819e-05 | 1.0368e-07 | 0.00097336
. | tkm | Transport, transoceanic freight ship/OCE S | 0.0034514 | 0.0014466 | 0.0017952 | 2.4181e-05 | 8.4877e-06 | 0.00011987 | 3.0956e-05 | 5.099e-07 | 2.5638e-05 | 0 | 0 | 0 | 0.010715 | 0.16968 | 0.15291 | 0.01436 | 1.8736e-07 | 0.00050158 | 0.00026916 | 0.001643 | 0.0012671 | 0.00066751 | 0.00021724 | 0.00038236 | 0.00029702 | 6.3446e-08 | 2.0975e-05 | 1.2809e-07 | 0.00034886 | 4.5898e-07 | 0.00019441 | 2.8938e-06 | 1.8789e-07 | 2.8526e-07 | 1.9039e-08 | 1.1073e-10 | 7.7427e-07 | 2.2536e-06 | 1.6418e-05 | 7.4904e-08 | 0.00038229
| tkm | Transport, transoceanic tanker/OCE S | 0.0018489 | 0.00075925 | 0.00095339 | 3.6278e-05 | 3.1604e-06 | 6.4667e-05 | 1.6497e-05 | 2.8951e-07 | 1.5352e-05 | 0 | 0 | 0 | 0.0056241 | 0.090301 | 0.080819 | 0.0081166 | 9.8001e-08 | 0.00028294 | 0.00015216 | 0.00093014 | 0.00065418 | 0.00033782 | 0.00011425 | 0.00020211 | 0.0001559 | 3.3227e-08 | 1.1912e-05 | 3.774e-08 | 0.00016968 | 2.5944e-07 | 0.00010204 | 1.6092e-06 | 1.0707e-07 | 1.5089e-07 | 1.0808e-08 | 7.8393e-11 | 4.3675e-07 | 1.2606e-06 | 8.6336e-06 | 4.8361e-08 | 0.00020206
Transport, water, operations
| tkm | Operation, barge tanker/RER S | 0.0075707 | 0.0044453 | 0.0027269 | 2.048e-05 | 1.63e-05 | 0.00026258 | 7.8162e-05 | 4.8939e-07 | 2.0411e-05 | 0 | 0 | 0 | 0.032928 | 0.47816 | 0.47084 | 0.0062205 | 6.3562e-07 | 0.00024773 | 0.00011491 | 0.00073371 | 0.0033756 | 0.0015413 | 0.00065746 | 0.0011769 | 0.00091276 | 2.1193e-07 | 1.4554e-05 | 3.6957e-07 | 0.00061321 | 1.9867e-07 | 0.00059741 | 3.9567e-06 | 8.5508e-08 | 7.3206e-07 | 1.6344e-08 | 6.7861e-11 | 4.9168e-07 | 2.4279e-06 | 5.2342e-05 | 5.5222e-08 | 0.0011768
| tkm | Operation, barge/RER S | 0.0081443 | 0.0047834 | 0.0029325 | 2.2003e-05 | 1.7523e-05 | 0.0002824 | 8.3975e-05 | 5.258e-07 | 2.1929e-05 | 0 | 0 | 0 | 0.035433 | 0.51372 | 0.50586 | 0.006683 | 6.8289e-07 | 0.00026615 | 0.00012347 | 0.00078829 | 0.0036299 | 0.0016581 | 0.00070737 | 0.0012644 | 0.00098218 | 2.2769e-07 | 1.5636e-05 | 3.9744e-07 | 0.00065945 | 2.1345e-07 | 0.00064285 | 4.2548e-06 | 9.1868e-08 | 7.8646e-07 | 1.756e-08 | 7.2902e-11 | 5.2825e-07 | 2.6085e-06 | 5.6236e-05 | 5.9329e-08 | 0.0012644
| tkm | Operation, transoceanic freight ship/OCE S | 0.0031086 | 0.0012163 | 0.0017385 | 5.8133e-06 | 7.5192e-06 | 0.00010694 | 2.7614e-05 | 3.4156e-07 | 5.6006e-06 | 0 | 0 | 0 | 0.0090096 | 0.13394 | 0.13181 | 0.0018125 | 1.7834e-07 | 6.8237e-05 | 3.356e-05 | 0.00021281 | 0.0011024 | 0.000591 | 0.00018188 | 0.00032947 | 0.00024974 | 5.9316e-08 | 5.3335e-06 | 1.2478e-07 | 0.00033568 | 5.7925e-08 | 0.00016346 | 2.8012e-06 | 2.4795e-08 | 2.4433e-07 | 4.6969e-09 | 6.6894e-11 | 1.2277e-07 | 6.0246e-07 | 1.4614e-05 | 1.5253e-08 | 0.00032946
| tkm | Operation, transoceanic tanker/OCE S | 0.0016487 | 0.00062547 | 0.00092061 | 2.5674e-05 | 2.5254e-06 | 5.6983e-05 | 1.4361e-05 | 1.7761e-07 | 2.9123e-06 | 0 | 0 | 0 | 0.0046331 | 0.069649 | 0.068543 | 0.00094254 | 9.2735e-08 | 3.5483e-05 | 1.7451e-05 | 0.00011066 | 0.00055821 | 0.00029315 | 9.3734e-05 | 0.00017133 | 0.00012843 | 3.0845e-08 | 2.7736e-06 | 3.5916e-08 | 0.00016185 | 3.0121e-08 | 8.406e-05 | 1.5556e-06 | 1.2894e-08 | 1.2716e-07 | 2.4433e-09 | 5.2798e-11 | 6.3839e-08 | 3.1327e-07 | 7.5992e-06 | 7.9316e-09 | 0.00017132
Transport, water, operations, infrastructure
| p | Barge tanker/RER/I S | 276688.92 | 132433.22 | 38745.229 | 6184.914 | 2163.599 | 14958.798 | 7981.8559 | 447.1318 | 73774.178 | 0 | 0 | 0 | 980986.8148 | 15935864 | 13971829 | 1557584 | 13.088 | 109830 | 28097.81 | 268510 | 106954.9044 | 52096.9403 | 19685.4667 | 35172.4974 | 27192.156 | 3.8563 | 11092.764 | 3.2009 | 13755.842 | 49.1212 | 17797.2 | 64.1263 | 53.1542 | 62.4294 | 8.0292 | 0.028039 | 553.4359 | 264.5445 | 882.5192 | 212.9854 | 34959.512
| p | Barge/RER/I S | 230606.53 | 110374.05 | 32290.212 | 5154.5395 | 1803.3297 | 12467.18 | 6653.2472 | 372.7547 | 61491.218 | 0 | 0 | 0 | 817585.5556 | 13282034 | 11645028 | 1298192 | 10.908 | 91594 | 23418.72 | 223790 | 89141.9252 | 43419.9736 | 16406.9171 | 29315.0345 | 22662.805 | 3.2138 | 9245.5047 | 2.6679 | 11464.842 | 40.9402 | 14832.751 | 53.4426 | 44.2986 | 52.0345 | 6.6918 | 0.023369 | 461.6556 | 220.4999 | 735.5196 | 177.5085 | 29137.526
| my | Canal/RER/I S | 10.7388 | 7.6937 | 1.1108 | 0.11447 | 0.062402 | 0.35544 | 0.18343 | 0.01076 | 1.2078 | 0 | 0 | 0 | 56.9903 | 466.819 | 382.712 | 66.2984 | 0.00064952 | 2.8014 | 0.54552 | 14.461 | 4.2134 | 2.1584 | 1.0933 | 0.96172 | 1.5797 | 0.00011383 | 0.17619 | 0.00012319 | 0.40011 | 0.0021534 | 1.034 | 0.0017203 | 0.00099114 | 0.00080191 | 0.00014472 | 4.6153e-07 | 0.015678 | 0.01483 | 0.025147 | 0.0040585 | 0.95767
| p | Maintenance, barge/RER/I S | 125175.06 | 17064.859 | 6347.5208 | 969.8087 | 116.5381 | 660.1301 | 1237.0731 | 12.6558 | 98766.478 | 0 | 0 | 0 | 126406.363 | 3659769.9 | 3140672.9 | 292376 | 4.4352 | 182080 | 5033.628 | 39603 | 17381.4637 | 5549.3383 | 3967.6605 | 7864.4649 | 3503.6734 | 1.334 | 592.1624 | 12.6499 | 1430.443 | 9.0756 | 2292.9558 | 10.6259 | 4.5635 | 41.4244 | 0.62261 | 0.001748 | 1356.7065 | 48.6129 | 212.1471 | 3.9683 | 7860.4966
| my | Maintenance, operation, canal/RER/I S | 0.34409 | 0.24526 | 0.061268 | 0.020255 | 0.00035459 | 0.012169 | 0.0016038 | 4.885e-05 | 0.0031347 | 0 | 0 | 0 | 1.8167 | 39.0089 | 22.0683 | 14.541 | 8.7261e-06 | 0.48609 | 0.27327 | 1.6403 | 1.8982 | 0.0794 | 1.7635 | 0.055286 | 0.050353 | 4.3919e-06 | 0.016294 | 2.929e-06 | 0.012282 | 0.00046481 | 0.032956 | 0.00010039 | 0.00018046 | 3.9616e-05 | 1.5065e-05 | 4.5812e-08 | 0.00060158 | 0.88341 | 0.84624 | 1.0071e-05 | 0.055276
| p | Maintenance, transoceanic freight ship/RER/I S | 189482.59 | 25832.018 | 9608.4796 | 1468.0105 | 176.4098 | 999.2737 | 1872.6374 | 19.1576 | 149506.61 | 0 | 0 | 0 | 191348.2815 | 5540050.3 | 4754267.9 | 442579.2 | 6.7138 | 275630 | 7619.49 | 59947 | 26311.405 | 8400.3229 | 6006.0622 | 11905.0199 | 5303.7035 | 2.0194 | 896.3731 | 19.1749 | 2165.3143 | 13.7377 | 3470.9736 | 16.0848 | 6.9076 | 62.7078 | 0.94247 | 0.002646 | 2053.7186 | 73.5857 | 321.1389 | 6.0069 | 11899.013
| p | Operation, maintenance, port/RER/I S | 228409960 | 162784470 | 40666196 | 13469079 | 235358.03 | 8077304.3 | 1064508.6 | 32424.041 | 2080628.2 | 0 | 0 | 0 | 1205810888.8889 | 25891974000 | 14647641000 | 9651600000 | 5791.9 | 322640000 | 181387400 | 1088700000 | 114493564.2108 | 52700704.429 | 25097029.0783 | 36695830.7035 | 33420702 | 2915.1138 | 10814820 | 1944.1252 | 8151808 | 308515.19 | 21873924 | 66633.975 | 119779.17 | 26294.8 | 9999.5961 | 30.4072 | 399300.73 | 1246943.3 | 1354123.1 | 6684.7035 | 36689146
| p | Port facilities/RER/I S | 18011724 | 10490581 | 3833958.4 | 429129.02 | 92732.684 | 813044.18 | 501301.24 | 8708.1089 | 1842269.7 | 0 | 0 | 0 | 77708007.4074 | 2564242300 | 2186011500 | 313224800 | 3543.5 | 12936000 | 4510525 | 47556000 | 10534659.1027 | 3487836.8539 | 1576051.8455 | 5470770.4034 | 2153932.3 | 911.1492 | 416420.79 | 329.3386 | 906217.38 | 10025.896 | 1409749.1 | 6223.8302 | 3493.3895 | 3955.6989 | 423.2289 | 1.259 | 39224.974 | 84088.869 | 28891.496 | 4361.7034 | 5466408.7
| kg | Slurry tanker, production/CH/I S | 1.2567 | 0.45359 | 0.099222 | 0.021363 | 0.0091473 | 0.052923 | 0.023698 | 0.00044854 | 0.59633 | 0 | 0 | 0 | 3.3599 | 67.6524 | 48.549 | 15.1222 | 3.432e-05 | 0.40362 | 0.079794 | 3.4977 | 0.35793 | 0.16886 | 0.066351 | 0.12272 | 0.093132 | 1.2639e-05 | 0.027662 | 1.2798e-05 | 0.047546 | 0.00049144 | 0.060954 | 0.00016002 | 0.00018676 | 9.7358e-05 | 3.1688e-05 | 1.0414e-07 | 0.00198 | 0.0010705 | 0.0018709 | 0.0011932 | 0.12153
| p | Transoceanic freight ship/OCE/I S | 3216428.1 | 1494731 | 312897.33 | 80155.074 | 43232.126 | 171762.02 | 126905.23 | 8230.7818 | 978514.54 | 0 | 0 | 0 | 11072081.4815 | 177653740 | 154977340 | 18113760 | 98.639 | 1246100 | 329340.7 | 2987100 | 1221482.0273 | 610875.9029 | 219266.5802 | 391339.5442 | 306909.36 | 24.9263 | 122550.11 | 35.019 | 180778.33 | 578.1577 | 200865.45 | 499.6397 | 703.0948 | 423.2591 | 105.3743 | 0.33545 | 7290.1184 | 4244.7129 | 5134.5956 | 3312.4542 | 388027.09
| p | Transoceanic tanker/OCE/I S | 9561814.6 | 4448776 | 926227.28 | 239422.84 | 129472.78 | 513140.87 | 378754.81 | 24669.943 | 2901350.1 | 0 | 0 | 0 | 32953896.2963 | 528057670 | 460817150 | 53726960 | 287.38 | 3661200 | 978765 | 8873300 | 3637025.7835 | 1821282.7303 | 652026.1258 | 1163716.9274 | 913456.15 | 72.9473 | 366707.17 | 97.0958 | 539234.5 | 1714.8672 | 597836.87 | 1479.8737 | 2101.6963 | 1247.8941 | 315.2322 | 1.0035 | 21389.295 | 12557.547 | 15096.714 | 9928.4274 | 1153788.5
Processing, agricultural
| ha | Application of plant protection products, by field sprayer/CH S, per ha | 0.00032658 | 0.00014814 | 6.1672e-05 | 2.9147e-06 | 1.3569e-06 | 1.9021e-05 | 4.05e-05 | 9.3011e-08 | 5.2877e-05 | 0 | 0 | 0 | 0.0010974 | 0.018744 | 0.015964 | 0.0018926 | 1.901e-08 | 0.00045426 | 1.1606e-05 | 0.00042092 | 0.00011834 | 5.2675e-05 | 2.5624e-05 | 4.004e-05 | 3.0418e-05 | 7.2841e-09 | 4.3413e-06 | 8.9629e-09 | 1.7838e-05 | 6.096e-08 | 1.9909e-05 | 9.1286e-08 | 2.3968e-08 | 3.8237e-08 | 3.7893e-09 | 1.2487e-11 | 3.0945e-06 | 1.3344e-06 | 1.1293e-06 | 1.1691e-07 | 3.9923e-05
| kg | Application, digested matter from biowaste in agricultural co-digestion, covered/CH S per kg | 0.06429 | 0.0016702 | 0.0018821 | 0.012649 | 0 | 0 | 0.048089 | 0 | 0 | 0 | 0 | 0 | 0.012372 | 0 | 0 | 0 | 0 | 0 | 0 | 0 | 0.13633 | 0.105 | 0.031326 | 0 | 0.00034278 | 0 | 0.10444 | 0 | 0.00021844 | 0 | 0.00022417 | 4.3081e-06 | 8.0614e-05 | 0.031016 | 5.5375e-07 | 9.4175e-09 | 0 | 0 | 0 | 0 | 0
| p | Baling/CH S per piece | 1.5183 | 0.84659 | 0.28725 | 0.012145 | 0.0073165 | 0.12153 | 0.098718 | 0.0031239 | 0.14167 | 0 | 0 | 0 | 6.271 | 150.4219 | 133.492 | 12.6039 | 0.00025266 | 2.2524 | 0.086335 | 1.987 | 0.73699 | 0.27314 | 0.12955 | 0.33429 | 0.17382 | 2.8422e-05 | 0.014262 | 3.9422e-05 | 0.084741 | 0.00024958 | 0.11376 | 0.00043203 | 9.9412e-05 | 0.00012771 | 1.3808e-05 | 4.4099e-08 | 0.0083662 | 0.0021402 | 0.0046114 | 0.00030736 | 0.33398
| ha | Chopping, maize/CH S per ha | 0.0099154 | 0.0043851 | 0.0016688 | 8.2434e-05 | 4.2716e-05 | 0.00093492 | 0.001272 | 3.0967e-06 | 0.0015263 | 0 | 0 | 0 | 0.032482 | 0.54458 | 0.45888 | 0.054111 | 6.0756e-07 | 0.014805 | 0.00031407 | 0.016462 | 0.0035025 | 0.0015795 | 0.00077265 | 0.0011504 | 0.00090035 | 2.0965e-07 | 0.00011417 | 2.2932e-07 | 0.00056277 | 1.7424e-06 | 0.00058931 | 2.4813e-06 | 6.7541e-07 | 1.152e-06 | 1.0282e-07 | 3.3711e-10 | 0.00010226 | 4.4071e-05 | 3.2595e-05 | 2.8138e-06 | 0.0011476
| ha | Combine harvesting/CH S per ha | 0.004358 | 0.002085 | 0.0011382 | 2.9875e-05 | 1.8145e-05 | 0.0004643 | 0.00023683 | 1.1118e-06 | 0.00038447 | 0 | 0 | 0 | 0.015445 | 0.24518 | 0.22359 | 0.015569 | 2.5403e-07 | 0.0021611 | 0.00010339 | 0.0037596 | 0.0016909 | 0.00081048 | 0.00032046 | 0.00055995 | 0.00042812 | 1.1203e-07 | 4.8192e-05 | 1.6728e-07 | 0.00033339 | 4.9968e-07 | 0.00028021 | 1.6595e-06 | 2.3889e-07 | 3.9441e-07 | 3.5968e-08 | 1.2202e-10 | 1.4094e-05 | 6.8107e-06 | 1.7014e-05 | 9.2366e-07 | 0.00055903
| ha | Fertilising, by broadcaster/CH S per ha | 0.00070856 | 0.00034166 | 0.00016044 | 4.2982e-06 | 2.0946e-06 | 6.5568e-05 | 7.9187e-05 | 1.7691e-07 | 5.5133e-05 | 0 | 0 | 0 | 0.0025308 | 0.040786 | 0.037192 | 0.0025798 | 4.4777e-08 | 0.00043254 | 1.8061e-05 | 0.00056293 | 0.00027013 | 0.00012381 | 5.3199e-05 | 9.3115e-05 | 7.0153e-05 | 1.8703e-08 | 6.7339e-06 | 2.3031e-08 | 4.6803e-05 | 8.25e-08 | 4.5916e-05 | 2.3499e-07 | 3.3492e-08 | 8.0277e-08 | 5.1188e-09 | 1.722e-11 | 2.7892e-06 | 1.2849e-06 | 2.8553e-06 | 1.2742e-07 | 9.2988e-05
| m3 | Fodder loading, by self-loading trailer/CH S per m3 | 0.1835 | 0.084179 | 0.033506 | 0.0015274 | 0.00075836 | 0.017146 | 0.015479 | 4.886e-05 | 0.030861 | 0 | 0 | 0 | 0.62355 | 10.4564 | 9.0056 | 1.0077 | 1.0043e-05 | 0.21567 | 0.006227 | 0.22128 | 0.067195 | 0.030459 | 0.014149 | 0.022587 | 0.017284 | 4.138e-06 | 0.0020841 | 4.7614e-06 | 0.011049 | 3.2589e-05 | 0.011313 | 4.9601e-05 | 1.2477e-05 | 1.8208e-05 | 2.0552e-06 | 6.7431e-09 | 0.0014711 | 0.00064351 | 0.00063928 | 6.6835e-05 | 0.02252
| kg | Grain drying, high temperature/CH S per kg | 0.10477 | 0.081251 | 0.013376 | 0.0020629 | 0.0002628 | 0.0022264 | 0.0023529 | 3.4054e-05 | 0.0032006 | 0 | 0 | 0 | 0.60186 | 17.6813 | 8.3481 | 7.7991 | 8.3772e-06 | 0.087514 | 0.021277 | 1.4253 | 0.084598 | 0.022594 | 0.041111 | 0.020893 | 0.016682 | 4.2299e-06 | 0.0027785 | 9.3687e-07 | 0.0028717 | 0.00025641 | 0.010918 | 2.1882e-05 | 1.7436e-05 | 5.6411e-05 | 1.889e-06 | 7.9356e-09 | 0.00014393 | 0.02932 | 0.00063064 | 1.6252e-05 | 0.020877
| kg | Grain drying, low temperature/CH S per kg | 0.13268 | 0.10507 | 0.016353 | 0.0021563 | 0.00033184 | 0.002455 | 0.0029299 | 3.8761e-05 | 0.0033472 | 0 | 0 | 0 | 0.77828 | 20.2769 | 10.888 | 7.8462 | 1.1219e-05 | 0.088836 | 0.021861 | 1.4321 | 0.099949 | 0.028134 | 0.044573 | 0.027242 | 0.021572 | 5.581e-06 | 0.0028773 | 1.189e-06 | 0.0034193 | 0.00025793 | 0.014119 | 2.6727e-05 | 1.789e-05 | 7.4454e-05 | 1.9816e-06 | 8.9581e-09 | 0.00014647 | 0.029332 | 0.00085419 | 1.6673e-05 | 0.027226
| kg | Grass drying/CH S per kg | 0.072042 | 0.060875 | 0.0078427 | 0.00033354 | 0.00018231 | 0.0006802 | 0.0015101 | 1.43e-05 | 0.00060399 | 0 | 0 | 0 | 0.45092 | 7.0796 | 6.4734 | 0.50492 | 7.212e-06 | 0.010515 | 0.00249 | 0.088273 | 0.041502 | 0.014389 | 0.01093 | 0.016183 | 0.012499 | 3.426e-06 | 0.00039233 | 6.5185e-07 | 0.0014763 | 1.6529e-05 | 0.0081811 | 1.2778e-05 | 2.0233e-06 | 4.5798e-05 | 3.2885e-07 | 2.8652e-09 | 2.8243e-05 | 0.0020962 | 0.00056311 | 2.0812e-06 | 0.016181
| ha | Harvesting, by complete harvester, beets/CH S per ha | 0.012298 | 0.006151 | 0.0027808 | 5.9617e-05 | 4.6877e-05 | 0.0016461 | 0.00078156 | 2.7683e-06 | 0.00082954 | 0 | 0 | 0 | 0.045563 | 0.70902 | 0.66099 | 0.035265 | 7.4992e-07 | 0.0051138 | 0.00026828 | 0.0073828 | 0.0048376 | 0.0022501 | 0.00093316 | 0.0016544 | 0.001263 | 3.4035e-07 | 8.144e-05 | 3.9604e-07 | 0.00090376 | 1.1337e-06 | 0.00082664 | 4.0665e-06 | 4.4432e-07 | 1.1378e-06 | 7.2675e-08 | 2.4486e-10 | 3.2791e-05 | 1.6212e-05 | 5.1792e-05 | 1.8507e-06 | 0.0016525
| ha | Harvesting, by complete harvester, potatoes/CH S per ha | 0.0083538 | 0.0034417 | 0.0013935 | 9.321e-05 | 4.6187e-05 | 0.00037424 | 0.00092948 | 2.4804e-06 | 0.002073 | 0 | 0 | 0 | 0.025494 | 0.45833 | 0.36693 | 0.06384 | 4.0501e-07 | 0.012922 | 0.00036402 | 0.014273 | 0.0027988 | 0.0012608 | 0.00061568 | 0.00092232 | 0.00070668 | 1.4729e-07 | 0.00012911 | 2.0639e-07 | 0.0004226 | 2.0669e-06 | 0.00046252 | 2.0767e-06 | 7.873e-07 | 8.9671e-07 | 1.2918e-07 | 4.2047e-10 | 8.8282e-05 | 3.788e-05 | 2.3105e-05 | 4.4663e-06 | 0.00091785
| ha | Haying, by rotary tedder/CH S per ha | 0.00031336 | 0.00014564 | 6.3779e-05 | 2.4687e-06 | 1.1649e-06 | 2.4647e-05 | 3.4417e-05 | 8.5748e-08 | 4.1162e-05 | 0 | 0 | 0 | 0.0010788 | 0.018082 | 0.015643 | 0.0015586 | 1.8867e-08 | 0.00052796 | 1.0002e-05 | 0.0003431 | 0.00011796 | 5.2658e-05 | 2.6095e-05 | 3.9207e-05 | 2.9903e-05 | 7.4145e-09 | 3.6979e-06 | 9.2137e-09 | 1.899e-05 | 5.015e-08 | 1.9572e-05 | 9.3959e-08 | 1.9954e-08 | 3.4973e-08 | 3.1348e-09 | 1.0383e-11 | 3.6545e-06 | 1.5645e-06 | 1.1521e-06 | 9.2064e-08 | 3.9115e-05
| ha | Hoeing/CH S per ha | 0.00062505 | 0.00027649 | 0.00011334 | 5.2572e-06 | 2.4569e-06 | 4.5769e-05 | 5.3793e-05 | 1.7229e-07 | 0.00012777 | 0 | 0 | 0 | 0.0020481 | 0.03468 | 0.029082 | 0.0033643 | 3.5254e-08 | 0.0014168 | 2.1428e-05 | 0.0007954 | 0.00022618 | 9.9506e-05 | 5.3699e-05 | 7.2975e-05 | 5.6772e-05 | 1.3321e-08 | 7.6421e-06 | 1.6351e-08 | 3.4954e-05 | 1.0871e-07 | 3.7158e-05 | 1.6773e-07 | 4.2905e-08 | 6.2055e-08 | 7.9796e-09 | 2.6192e-11 | 9.9337e-06 | 4.2244e-06 | 2.103e-06 | 2.4707e-07 | 7.2728e-05
| ha | Irrigating/ha/CH S | 0.0078857 | 0.0041731 | 0.0010465 | 0.00022571 | 4.0223e-05 | 0.00034931 | 0.00035969 | 9.5324e-06 | 0.0016817 | 0 | 0 | 0 | 0.030912 | 1.4012 | 0.51019 | 0.73142 | 7.1317e-07 | 0.023201 | 0.0020772 | 0.13429 | 0.0035419 | 0.0014999 | 0.00076039 | 0.0012816 | 0.0008567 | 1.2581e-07 | 0.00029832 | 1.0007e-07 | 0.00032106 | 2.3623e-05 | 0.00056069 | 1.6784e-06 | 1.9889e-06 | 1.3489e-06 | 2.3351e-07 | 7.5474e-10 | 0.00010812 | 7.0697e-05 | 1.5631e-05 | 4.361e-06 | 0.0012772
| m3 | Irrigating/m3/CH S | 0.065714 | 0.034775 | 0.0087207 | 0.0018809 | 0.0003352 | 0.0029109 | 0.0029974 | 7.9435e-05 | 0.014014 | 0 | 0 | 0 | 0.2576 | 11.6763 | 4.2515 | 6.095 | 5.943e-06 | 0.19334 | 0.01731 | 1.1191 | 0.029516 | 0.012499 | 0.0063365 | 0.01068 | 0.0071391 | 1.0484e-06 | 0.002486 | 8.339e-07 | 0.0026755 | 0.00019686 | 0.0046724 | 1.3987e-05 | 1.6574e-05 | 1.1241e-05 | 1.9459e-06 | 6.2894e-09 | 0.00090097 | 0.00058914 | 0.00013026 | 3.6342e-05 | 0.010643
| m3 | Irrigating/US S per m3 | 0.083348 | 0.047172 | 0.015126 | 0.0018025 | 0.00034353 | 0.0023142 | 0.0033805 | 0.00019418 | 0.013015 | 0 | 0 | 0 | 0.34942 | 6.981 | 5.2608 | 1.3652 | 5.6463e-06 | 0.17575 | 0.0071645 | 0.17202 | 0.036414 | 0.015155 | 0.0080583 | 0.013201 | 0.0096853 | 6.5967e-07 | 0.0020395 | 1.0285e-06 | 0.0033966 | 3.1875e-05 | 0.0063389 | 2.4528e-05 | 1.5846e-05 | 9.0457e-06 | 2.0553e-06 | 5.8991e-09 | 0.00090814 | 0.00063311 | 0.00012663 | 3.0358e-05 | 0.01317
| p | Loading bales/CH S per piece | 0.1147 | 0.055491 | 0.023798 | 0.00078064 | 0.00039311 | 0.010415 | 0.012602 | 3.0194e-05 | 0.011185 | 0 | 0 | 0 | 0.41105 | 6.7133 | 5.9808 | 0.47628 | 7.2513e-06 | 0.14896 | 0.003232 | 0.10405 | 0.044188 | 0.019778 | 0.0094307 | 0.014979 | 0.011394 | 2.9489e-06 | 0.0012002 | 3.4451e-06 | 0.007162 | 1.5276e-05 | 0.0074575 | 3.5017e-05 | 6.1693e-06 | 1.2975e-05 | 9.5359e-07 | 3.1872e-09 | 0.0010208 | 0.00044275 | 0.00045457 | 2.5521e-05 | 0.014954
| kg | Maize drying/CH S per kg | 0.044128 | 0.037058 | 0.0048655 | 0.00024012 | 0.00011328 | 0.00045155 | 0.00093308 | 9.5935e-06 | 0.00045734 | 0 | 0 | 0 | 0.2745 | 4.484 | 3.9334 | 0.45803 | 4.3697e-06 | 0.0091928 | 0.0019066 | 0.081485 | 0.026151 | 0.0088488 | 0.0074677 | 0.0098341 | 0.0076091 | 2.075e-06 | 0.00029353 | 3.9968e-07 | 0.00092875 | 1.5015e-05 | 0.0049803 | 7.9324e-06 | 1.5688e-06 | 2.7755e-05 | 2.3624e-07 | 1.8426e-09 | 2.5705e-05 | 0.0020846 | 0.00033958 | 1.6606e-06 | 0.0098324
| kg | Milking/CH S per ha per kg | 0.0037962 | 0.0021986 | 0.00055194 | 0.00013932 | 1.2839e-05 | 0.00033041 | 8.4657e-05 | 2.3448e-06 | 0.00047608 | 0 | 0 | 0 | 0.016286 | 0.72852 | 0.26275 | 0.367 | 2.9754e-07 | 0.029902 | 0.0011124 | 0.067751 | 0.0019717 | 0.00079605 | 0.00051662 | 0.00065906 | 0.00045135 | 1.2193e-07 | 0.00015959 | 3.9635e-08 | 0.00017292 | 1.2028e-05 | 0.0002954 | 8.0845e-07 | 9.8642e-07 | 7.9714e-07 | 1.2819e-07 | 4.0889e-10 | 0.00018393 | 2.4928e-05 | 9.6449e-06 | 1.2902e-06 | 0.00065777
| ha | Mowing, by motor mower/CH S per ha | 0.00051626 | 0.00021577 | 6.4774e-05 | 4.4654e-06 | 5.2588e-05 | 2.9959e-05 | 9.6594e-05 | 6.2712e-07 | 5.149e-05 | 0 | 0 | 0 | 0.0015983 | 0.031009 | 0.026725 | 0.0026805 | 3.6347e-08 | 0.00098843 | 1.7932e-05 | 0.00059741 | 0.0001898 | 8.1882e-05 | 4.0967e-05 | 6.6949e-05 | 4.4302e-05 | 1.2053e-08 | 1.7629e-05 | 1.8243e-08 | 1.9835e-05 | 8.5165e-08 | 2.8996e-05 | 9.9014e-08 | 3.6016e-08 | 7.8031e-08 | 5.1375e-09 | 1.7516e-11 | 6.7723e-06 | 2.8769e-06 | 2.1039e-06 | 1.2408e-07 | 6.6825e-05
| ha | Mowing, by rotary mower/CH S per ha | 0.00066815 | 0.00031459 | 0.00012682 | 5.0159e-06 | 2.5084e-06 | 6.7933e-05 | 5.7625e-05 | 1.7335e-07 | 9.3479e-05 | 0 | 0 | 0 | 0.0023303 | 0.038414 | 0.033773 | 0.0032366 | 3.8305e-08 | 0.00067676 | 2.0726e-05 | 0.00070726 | 0.00024962 | 0.00011331 | 5.1659e-05 | 8.4654e-05 | 6.4594e-05 | 1.605e-08 | 6.9807e-06 | 1.8046e-08 | 4.1598e-05 | 1.0448e-07 | 4.2277e-05 | 1.8732e-07 | 4.039e-08 | 6.7532e-08 | 6.5865e-09 | 2.1726e-11 | 4.5842e-06 | 2.0259e-06 | 2.4692e-06 | 2.0415e-07 | 8.445e-05
| ha | Mulching/CH S per ha | 0.00063039 | 0.00028594 | 0.00012065 | 5.3919e-06 | 2.5508e-06 | 4.7419e-05 | 6.6952e-05 | 1.737e-07 | 0.00010131 | 0 | 0 | 0 | 0.0021181 | 0.035902 | 0.030726 | 0.0035124 | 3.5765e-08 | 0.00086528 | 2.1692e-05 | 0.00077656 | 0.00022989 | 0.00010344 | 4.939e-05 | 7.7059e-05 | 5.8711e-05 | 1.4105e-08 | 7.7796e-06 | 1.7415e-08 | 3.6804e-05 | 1.133e-07 | 3.8427e-05 | 1.7829e-07 | 4.4161e-08 | 6.8593e-08 | 7.0876e-09 | 2.3326e-11 | 5.9203e-06 | 2.5591e-06 | 2.1858e-06 | 2.2238e-07 | 7.6837e-05
| ha | Planting/CH S per ha | 0.0028545 | 0.001327 | 0.00057547 | 2.4649e-05 | 1.0445e-05 | 7.124e-05 | 0.00050788 | 8.5406e-07 | 0.00033696 | 0 | 0 | 0 | 0.0098293 | 0.16846 | 0.14607 | 0.015295 | 1.8932e-07 | 0.0035568 | 9.6677e-05 | 0.0034468 | 0.0010459 | 0.00045537 | 0.00022447 | 0.00036603 | 0.00027246 | 6.9167e-08 | 4.1524e-05 | 8.3803e-08 | 0.00014075 | 4.8858e-07 | 0.00017833 | 8.5055e-07 | 2.0122e-07 | 4.0869e-07 | 2.9679e-08 | 9.9069e-11 | 2.3743e-05 | 1.0235e-05 | 1.0675e-05 | 7.8523e-07 | 0.00036524
| kg | Potato grading/CH S per kg | 0.00037189 | 0.00016042 | 3.4043e-05 | 7.5374e-06 | 2.5352e-06 | 1.6151e-05 | 5.5511e-06 | 1.3756e-07 | 0.00014552 | 0 | 0 | 0 | 0.0011883 | 0.031813 | 0.015297 | 0.011808 | 1.5876e-08 | 0.0023479 | 4.1848e-05 | 0.0023187 | 0.00014192 | 5.7746e-05 | 4.5559e-05 | 3.8611e-05 | 3.2936e-05 | 4.6089e-09 | 9.7263e-06 | 4.1601e-09 | 1.4687e-05 | 3.87e-07 | 2.1557e-05 | 5.4595e-08 | 6.5332e-08 | 3.4044e-08 | 9.8544e-09 | 3.1845e-11 | 1.6295e-05 | 6.777e-06 | 7.667e-07 | 3.1972e-07 | 3.8291e-05
| ha | Potato haulm cutting/CH S per ha | 0.0011046 | 0.00048599 | 0.00018395 | 1.1281e-05 | 5.1849e-06 | 7.4729e-05 | 0.00010648 | 3.2682e-07 | 0.00023666 | 0 | 0 | 0 | 0.0035999 | 0.063041 | 0.051114 | 0.0075286 | 5.8785e-08 | 0.002687 | 4.4631e-05 | 0.0016668 | 0.00039953 | 0.00017512 | 9.6047e-05 | 0.00012836 | 9.9787e-05 | 2.1821e-08 | 1.5706e-05 | 2.6394e-08 | 5.9339e-05 | 2.4367e-07 | 6.5311e-05 | 2.7415e-07 | 9.3971e-08 | 1.1448e-07 | 1.5339e-08 | 5.0109e-11 | 1.8817e-05 | 7.9633e-06 | 3.4574e-06 | 5.1411e-07 | 0.00012784
| ha | Potato planting/CH S per ha | 0.0017322 | 0.00078744 | 0.0003223 | 1.6576e-05 | 7.0813e-06 | 4.6764e-05 | 0.00028265 | 5.3114e-07 | 0.00026886 | 0 | 0 | 0 | 0.0058329 | 0.10167 | 0.085662 | 0.010583 | 1.0872e-07 | 0.0029832 | 6.4713e-05 | 0.0023779 | 0.00062807 | 0.00027141 | 0.00014183 | 0.00021483 | 0.00016168 | 3.894e-08 | 2.6498e-05 | 4.6784e-08 | 8.2806e-05 | 3.396e-07 | 0.00010582 | 4.7842e-07 | 1.369e-07 | 2.3509e-07 | 2.085e-08 | 6.9001e-11 | 2.0384e-05 | 8.6816e-06 | 6.0667e-06 | 6.0848e-07 | 0.00021422
| m3 | Slurry spreading, by vacuum tanker/CH S per m3 | 0.36619 | 0.16283 | 0.070295 | 0.0028145 | 0.0014554 | 0.029698 | 0.04897 | 9.6499e-05 | 0.050025 | 0 | 0 | 0 | 1.2062 | 20.1968 | 17.5824 | 1.7723 | 2.05e-05 | 0.435 | 0.011301 | 0.39573 | 0.13094 | 0.059281 | 0.027584 | 0.044074 | 0.033434 | 8.2947e-06 | 0.0043268 | 1.0106e-05 | 0.021445 | 5.7029e-05 | 0.021883 | 0.00010371 | 2.2865e-05 | 4.4325e-05 | 3.6143e-06 | 1.2075e-08 | 0.0029632 | 0.0012883 | 0.0012749 | 0.00010729 | 0.043966
| kg | Solid manure loading and spreading, by hydraulic loader and spreader/CH S per kg | 0.00094195 | 0.00042567 | 0.00018272 | 7.8445e-06 | 4.0428e-06 | 7.9828e-05 | 8.501e-05 | 2.501e-07 | 0.00015659 | 0 | 0 | 0 | 0.0031531 | 0.053016 | 0.045641 | 0.0051726 | 5.1239e-08 | 0.0010314 | 3.1853e-05 | 0.001139 | 0.00034129 | 0.00015588 | 7.0936e-05 | 0.00011447 | 8.7401e-05 | 2.0928e-08 | 1.0851e-05 | 2.6322e-08 | 5.7415e-05 | 1.6718e-07 | 5.7205e-05 | 2.6962e-07 | 6.419e-08 | 9.518e-08 | 1.0512e-08 | 3.4508e-11 | 6.9929e-06 | 3.0678e-06 | 3.2308e-06 | 3.3985e-07 | 0.00011414
| ha | Sowing/CH S per ha | 0.00066573 | 0.00030664 | 0.0001299 | 5.6158e-06 | 2.5074e-06 | 4.7307e-05 | 7.5621e-05 | 1.8716e-07 | 9.7957e-05 | 0 | 0 | 0 | 0.0022714 | 0.038434 | 0.032828 | 0.0035893 | 3.9544e-08 | 0.0012009 | 2.2546e-05 | 0.00079308 | 0.00024814 | 0.00011005 | 5.5781e-05 | 8.2308e-05 | 6.2962e-05 | 1.526e-08 | 8.3678e-06 | 1.8713e-08 | 3.857e-05 | 1.1559e-07 | 4.1209e-05 | 1.9185e-07 | 4.578e-08 | 7.5248e-08 | 7.2194e-09 | 2.3844e-11 | 8.321e-06 | 3.552e-06 | 2.378e-06 | 2.1794e-07 | 8.209e-05
| ha | Swath, by rotary windrower/CH S per ha | 0.00046466 | 0.00021852 | 9.7597e-05 | 3.5606e-06 | 1.6935e-06 | 3.4652e-05 | 5.488e-05 | 1.2879e-07 | 5.3627e-05 | 0 | 0 | 0 | 0.0016187 | 0.027053 | 0.023435 | 0.0021983 | 2.9134e-08 | 0.00092124 | 1.4409e-05 | 0.00048373 | 0.0001779 | 7.8688e-05 | 4.0496e-05 | 5.8721e-05 | 4.4869e-05 | 1.1262e-08 | 5.5328e-06 | 1.4172e-08 | 2.8191e-05 | 7.0569e-08 | 2.9367e-05 | 1.436e-07 | 2.8603e-08 | 5.3892e-08 | 4.3986e-09 | 1.4639e-11 | 6.4148e-06 | 2.7278e-06 | 1.7553e-06 | 1.2228e-07 | 5.8599e-05
| ha | Tillage, cultivating, chiselling/CH S per ha | 0.0019794 | 0.00096134 | 0.0004248 | 1.0418e-05 | 7.6469e-06 | 0.00025288 | 0.00011018 | 4.5145e-07 | 0.00021166 | 0 | 0 | 0 | 0.007121 | 0.11187 | 0.10278 | 0.0062927 | 1.169e-07 | 0.0013385 | 4.6478e-05 | 0.0014161 | 0.00075996 | 0.00035136 | 0.00015122 | 0.00025738 | 0.00019739 | 5.2131e-08 | 1.4084e-05 | 6.039e-08 | 0.00013957 | 2.0298e-07 | 0.00012919 | 6.2233e-07 | 7.9152e-08 | 1.7426e-07 | 1.4824e-08 | 4.9358e-11 | 9.0003e-06 | 4.1615e-06 | 7.9759e-06 | 4.1128e-07 | 0.00025696
| ha | Tillage, currying, by weeder/CH S per ha | 0.00034245 | 0.00014657 | 5.8373e-05 | 3.0581e-06 | 1.3964e-06 | 2.4034e-05 | 2.7247e-05 | 9.4637e-08 | 8.1674e-05 | 0 | 0 | 0 | 0.0010857 | 0.018597 | 0.015358 | 0.0019956 | 1.8269e-08 | 0.00075284 | 1.2416e-05 | 0.00047788 | 0.00011997 | 5.2962e-05 | 2.8443e-05 | 3.8564e-05 | 3.0095e-05 | 6.8163e-09 | 4.3417e-06 | 8.3736e-09 | 1.8446e-05 | 6.4602e-08 | 1.9697e-05 | 8.6639e-08 | 2.5193e-08 | 3.2548e-08 | 4.8413e-09 | 1.5827e-11 | 5.2714e-06 | 2.2457e-06 | 1.0796e-06 | 1.5514e-07 | 3.8409e-05
| ha | Tillage, harrowing, by rotary harrow/CH S per ha | 0.0018936 | 0.00084144 | 0.00035026 | 1.32e-05 | 8.0921e-06 | 0.00020882 | 8.3345e-05 | 4.4753e-07 | 0.00038796 | 0 | 0 | 0 | 0.0062329 | 0.10132 | 0.089218 | 0.0086722 | 9.6834e-08 | 0.0012978 | 5.6498e-05 | 0.0020748 | 0.00066682 | 0.00030997 | 0.00013305 | 0.00022381 | 0.00017277 | 4.2065e-08 | 1.6876e-05 | 4.9383e-08 | 0.00011995 | 2.8158e-07 | 0.00011308 | 5.1636e-07 | 1.0609e-07 | 1.501e-07 | 2.1974e-08 | 7.1823e-11 | 8.671e-06 | 4.0266e-06 | 6.4748e-06 | 7.1309e-07 | 0.00022309
| ha | Tillage, harrowing, by spring tine harrow/CH S per ha | 0.00074074 | 0.000333 | 0.00014638 | 5.383e-06 | 2.8314e-06 | 7.1082e-05 | 4.9967e-05 | 1.8828e-07 | 0.0001319 | 0 | 0 | 0 | 0.0024667 | 0.040664 | 0.035157 | 0.003418 | 4.1207e-08 | 0.0012642 | 2.2525e-05 | 0.0008026 | 0.00027115 | 0.00012267 | 6.0312e-05 | 8.8164e-05 | 6.8375e-05 | 1.6668e-08 | 7.5443e-06 | 2.0922e-08 | 4.6602e-05 | 1.1053e-07 | 4.4752e-05 | 2.1539e-07 | 4.3228e-08 | 6.726e-08 | 8.2236e-09 | 2.7036e-11 | 8.8258e-06 | 3.7987e-06 | 2.6012e-06 | 2.5248e-07 | 8.7912e-05
| ha | Tillage, hoeing and earthing-up, potatoes/CH S per ha | 0.0006674 | 0.0002966 | 0.00012294 | 5.5032e-06 | 2.5893e-06 | 4.9276e-05 | 5.8872e-05 | 1.8248e-07 | 0.00013143 | 0 | 0 | 0 | 0.002197 | 0.037058 | 0.031312 | 0.0035158 | 3.7842e-08 | 0.0013786 | 2.247e-05 | 0.0008295 | 0.00024148 | 0.00010674 | 5.618e-05 | 7.8556e-05 | 6.0901e-05 | 1.4444e-08 | 8.0257e-06 | 1.7758e-08 | 3.7668e-05 | 1.1355e-07 | 3.986e-05 | 1.8179e-07 | 4.4827e-08 | 6.6961e-08 | 8.289e-09 | 2.7231e-11 | 9.6361e-06 | 4.1101e-06 | 2.2716e-06 | 2.5493e-07 | 7.8301e-05
| ha | Tillage, ploughing/CH S per ha | 0.0032766 | 0.0015981 | 0.00071476 | 1.6815e-05 | 1.226e-05 | 0.00041934 | 0.0001907 | 7.4359e-07 | 0.00032388 | 0 | 0 | 0 | 0.011838 | 0.18576 | 0.17144 | 0.01008 | 1.9541e-07 | 0.0019173 | 7.5278e-05 | 0.0022528 | 0.0012621 | 0.00058454 | 0.00024833 | 0.00042925 | 0.00032813 | 8.7379e-08 | 2.2931e-05 | 1.0162e-07 | 0.00023297 | 3.2481e-07 | 0.00021477 | 1.0465e-06 | 1.2708e-07 | 2.9286e-07 | 2.3445e-08 | 7.8248e-11 | 1.2736e-05 | 5.9925e-06 | 1.3348e-05 | 6.3573e-07 | 0.00042862
| ha | Tillage, rolling/CH S per ha | 0.00077112 | 0.00031698 | 0.00011959 | 7.1995e-06 | 3.2946e-06 | 5.4062e-05 | 5.093e-05 | 2.0758e-07 | 0.00021885 | 0 | 0 | 0 | 0.002348 | 0.040452 | 0.033207 | 0.004839 | 3.7256e-08 | 0.0011981 | 2.9313e-05 | 0.0011785 | 0.00025527 | 0.00011479 | 5.7019e-05 | 8.346e-05 | 6.5085e-05 | 1.4177e-08 | 9.7463e-06 | 1.6974e-08 | 3.9769e-05 | 1.5706e-07 | 4.2599e-05 | 1.7829e-07 | 5.9883e-08 | 6.7187e-08 | 1.2124e-08 | 3.944e-11 | 8.2819e-06 | 3.5886e-06 | 2.2323e-06 | 4.0554e-07 | 8.3054e-05
| ha | Tillage, rotary cultivator/CH S per ha | 0.0022794 | 0.0010129 | 0.00042989 | 1.5311e-05 | 1.1377e-05 | 0.00027173 | 9.4394e-05 | 5.3108e-07 | 0.0004433 | 0 | 0 | 0 | 0.0075027 | 0.12143 | 0.10721 | 0.0099887 | 1.1693e-07 | 0.0017845 | 6.5852e-05 | 0.0023803 | 0.00080882 | 0.00037739 | 0.00016253 | 0.0002689 | 0.00020797 | 5.0962e-08 | 1.9528e-05 | 6.1882e-08 | 0.00014945 | 3.2432e-07 | 0.00013612 | 6.3285e-07 | 1.2243e-07 | 1.7755e-07 | 2.5322e-08 | 8.2851e-11 | 1.2079e-05 | 5.5191e-06 | 7.8517e-06 | 8.1568e-07 | 0.00026809
Processing, agricultural, operations
| kg | Dried roughage store, air dried, solar, operation/CH S per kg | 0.0088109 | 0.0046229 | 0.0015549 | 0.00044497 | 3.5291e-05 | 0.00044638 | 0.00023534 | 7.2481e-06 | 0.0014639 | 0 | 0 | 0 | 0.034243 | 17.6863 | 0.39667 | 0.72761 | 6.7352e-07 | 0.42433 | 16.0022 | 0.13552 | 0.0058288 | 0.0022623 | 0.0025653 | 0.0010012 | 0.00094905 | 1.5308e-07 | 0.00087351 | 1.0727e-07 | 0.00041556 | 2.3892e-05 | 0.00062116 | 2.5777e-06 | 3.8342e-06 | 3.0559e-06 | 4.5233e-07 | 1.553e-09 | 0.0016722 | 0.00022493 | 3.6998e-05 | 7.9262e-06 | 0.00099331
| kg | Dried roughage store, cold-air dried, conventional, operation/CH S per kg | 0.0096187 | 0.0051051 | 0.0017057 | 0.00050651 | 3.3857e-05 | 0.00048108 | 0.00025169 | 6.79e-06 | 0.001528 | 0 | 0 | 0 | 0.037815 | 2.0083 | 0.43617 | 1.0436 | 6.8535e-07 | 0.33189 | 0.0030099 | 0.19367 | 0.0061673 | 0.0024883 | 0.0025784 | 0.0011006 | 0.001048 | 1.7531e-07 | 0.00095701 | 1.1079e-07 | 0.0004487 | 3.4288e-05 | 0.00068592 | 2.8252e-06 | 4.4218e-06 | 3.0768e-06 | 5.0682e-07 | 1.7314e-09 | 0.0016197 | 0.00022457 | 3.739e-05 | 8.3859e-06 | 0.0010922
| kg | Dried roughage store, non ventilated, operation/CH S per kg | 0.0042509 | 0.0020675 | 0.00075387 | 0.00016919 | 1.956e-05 | 0.00020786 | 0.00011954 | 3.8625e-06 | 0.00090948 | 0 | 0 | 0 | 0.015315 | 0.39258 | 0.15101 | 0.070252 | 4.5744e-07 | 0.15629 | 0.00039972 | 0.014631 | 0.0029256 | 0.0010229 | 0.0015206 | 0.00038212 | 0.0004245 | 5.5345e-08 | 0.00038302 | 5.7064e-08 | 0.00021296 | 2.285e-06 | 0.00027784 | 1.2512e-06 | 1.4602e-06 | 1.0707e-06 | 1.8788e-07 | 6.5757e-10 | 0.0010059 | 0.00021589 | 1.7019e-05 | 4.1896e-06 | 0.00037793
| p | Housing system with fully-slatted floor, pig, operation/CH S per piece | 15.1691 | 8.4462 | 2.033 | 0.50389 | 0.043952 | 0.76085 | 0.34253 | 0.012892 | 3.0258 | 0 | 0 | 0 | 62.5642 | 2778.8605 | 688.9546 | 1720.264 | 0.00079658 | 45.896 | 4.8151 | 318.93 | 6.4212 | 3.1418 | 1.5465 | 1.7329 | 1.7339 | 0.00027205 | 0.74256 | 0.00013748 | 0.60849 | 0.056441 | 1.1348 | 0.0032978 | 0.0044562 | 0.0032597 | 0.00055886 | 1.7653e-06 | 0.21063 | 0.17342 | 0.016066 | 0.0075449 | 1.7253
| p | Label housing system, pig, operation/CH S per piece | 13.815 | 4.6737 | 1.1272 | 0.1748 | 0.034216 | 0.59173 | 0.24992 | 0.012191 | 6.9512 | 0 | 0 | 0 | 34.6203 | 730.7926 | 358.334 | 232.2152 | 0.005432 | 86.424 | 1.1239 | 52.69 | 4.0074 | 1.6966 | 1.4036 | 0.90721 | 0.95953 | 0.00010386 | 0.30071 | 9.5687e-05 | 0.42875 | 0.0074313 | 0.62802 | 0.0017959 | 0.0014664 | 0.0013037 | 0.0004188 | 1.3246e-06 | 0.55385 | 0.20045 | 0.01627 | 0.010071 | 0.89714
| p | Loose housing system, cattle, operation/CH S per piece | 113.1013 | 58.9439 | 15.9176 | 3.9619 | 0.46354 | 6.4537 | 2.8891 | 0.10126 | 24.3703 | 0 | 0 | 0 | 436.6216 | 16772.5 | 5941.68 | 7570.08 | 0.0093056 | 1820.6 | 25.0312 | 1415.1 | 60.1351 | 23.3339 | 21.8604 | 14.9408 | 12.1008 | 0.0025562 | 6.1342 | 0.0012334 | 4.847 | 0.2481 | 7.9199 | 0.024258 | 0.030449 | 0.025297 | 0.0043732 | 1.3971e-05 | 10.3849 | 3.1855 | 0.28567 | 0.068428 | 14.8724
| m3 | Slurry store and processing, operation/CH S per m3 | 0.013339 | 0.008301 | 0.0021775 | 0.00067323 | 2.4574e-05 | 0.0006187 | 0.00029679 | 3.2864e-06 | 0.001244 | 0 | 0 | 0 | 0.061489 | 4.1803 | 0.73615 | 2.8792 | 5.0162e-07 | 0.029015 | 0.0073671 | 0.52857 | 0.0063294 | 0.0032485 | 0.0012316 | 0.0018492 | 0.0017039 | 3.2602e-07 | 0.00090369 | 1.1835e-07 | 0.00054582 | 9.4691e-05 | 0.0011152 | 3.5653e-06 | 6.001e-06 | 4.0271e-06 | 6.065e-07 | 1.9755e-09 | 4.0839e-05 | 3.8374e-05 | 2.2989e-05 | 5.4289e-06 | 0.0018438
| p | Tied housing system, cattle, operation/CH S per piece | 111.7743 | 61.2062 | 14.7823 | 3.4086 | 0.44832 | 5.4834 | 2.7175 | 0.092042 | 23.6358 | 0 | 0 | 0 | 453.3795 | 15564.256 | 4928.2197 | 7614.32 | 0.007088 | 1572.2 | 24.7088 | 1424.8 | 55.8164 | 23.2566 | 20.1561 | 12.4036 | 12.5653 | 0.0017799 | 5.8506 | 0.0011569 | 4.5884 | 0.24928 | 8.2241 | 0.023855 | 0.029589 | 0.026297 | 0.0044371 | 1.3169e-05 | 8.9305 | 2.699 | 0.21837 | 0.065178 | 12.3385
Processing, agricultural, operations, infrastructure
| kg | Agricultural machinery, general, production/CH/I S per kg | 1.3704 | 0.51445 | 0.10416 | 0.022487 | 0.010508 | 0.0591 | 0.018474 | 0.00044969 | 0.64075 | 0 | 0 | 0 | 3.8108 | 74.8542 | 53.9787 | 16.6309 | 3.8943e-05 | 0.42657 | 0.086943 | 3.7311 | 0.39676 | 0.18515 | 0.075161 | 0.13645 | 0.10563 | 1.4245e-05 | 0.026192 | 1.4515e-05 | 0.052756 | 0.00054216 | 0.069133 | 0.00016744 | 0.00019569 | 8.5816e-05 | 3.4146e-05 | 1.0951e-07 | 0.0021383 | 0.0011826 | 0.0022237 | 0.0013391 | 0.13511
| kg | Agricultural machinery, tillage, production/CH/I S per kg | 1.9209 | 0.59477 | 0.12207 | 0.025247 | 0.011555 | 0.08114 | 0.024639 | 0.00051768 | 1.0609 | 0 | 0 | 0 | 4.4057 | 83.9272 | 60.1075 | 18.527 | 4.6181e-05 | 0.44999 | 0.10141 | 4.7412 | 0.45545 | 0.21638 | 0.08674 | 0.15233 | 0.12212 | 1.577e-05 | 0.029855 | 1.6686e-05 | 0.063761 | 0.00060588 | 0.079928 | 0.00019605 | 0.00021884 | 0.00010311 | 5.0492e-05 | 1.6199e-07 | 0.002243 | 0.0014607 | 0.0025401 | 0.0018758 | 0.15046
| m3 | Dried roughage store, air dried, solar/CH/I S per m3 | 23.714 | 11.2141 | 4.2398 | 1.1393 | 0.12312 | 1.2515 | 0.6799 | 0.026766 | 5.0396 | 0 | 0 | 0 | 83.0677 | 2797.5275 | 924.3102 | 178.8136 | 0.0022791 | 1651.1 | 2.1523 | 41.149 | 17.5801 | 6.1254 | 9.1136 | 2.3411 | 2.3025 | 0.00031565 | 2.6244 | 0.00032903 | 1.1921 | 0.0057275 | 1.507 | 0.007053 | 0.0096274 | 0.0084099 | 0.0012441 | 4.3664e-06 | 6.5791 | 0.87825 | 0.12291 | 0.026983 | 2.3141
| m3 | Dried roughage store, cold-air dried, conventional/CH/I S per m3 | 21.6814 | 9.8004 | 3.9394 | 1.0911 | 0.10975 | 1.1475 | 0.62681 | 0.02407 | 4.9423 | 0 | 0 | 0 | 72.5954 | 2250.7962 | 777.81 | 159.3088 | 0.0021458 | 1273.4 | 1.8183 | 38.457 | 16.3508 | 5.6943 | 8.6828 | 1.9738 | 2.0122 | 0.00026744 | 2.5651 | 0.00029829 | 1.1113 | 0.0051032 | 1.317 | 0.0065565 | 0.0093506 | 0.0067676 | 0.0012038 | 4.2383e-06 | 6.357 | 0.87173 | 0.11315 | 0.026756 | 1.947
| m3 | Dried roughage store, non ventilated/CH/I S per m3 | 15.4349 | 7.4168 | 2.7409 | 0.60466 | 0.072918 | 0.7564 | 0.43746 | 0.014473 | 3.3913 | 0 | 0 | 0 | 54.9394 | 1270.496 | 534.749 | 118.0088 | 0.0017053 | 588.36 | 1.1345 | 28.242 | 10.7425 | 3.7063 | 5.6824 | 1.3538 | 1.5228 | 0.00019306 | 1.4002 | 0.00021016 | 0.77907 | 0.0037843 | 0.99673 | 0.0045505 | 0.0052085 | 0.0038404 | 0.00067933 | 2.3848e-06 | 3.794 | 0.8141 | 0.063347 | 0.015573 | 1.3383
| m2 | Dung slab/CH/I S per m2 | 24.4575 | 17.478 | 3.1865 | 0.19512 | 0.11421 | 1.2258 | 0.45225 | 0.016486 | 1.7891 | 0 | 0 | 0 | 129.4665 | 1249.0638 | 1051.3048 | 153.2328 | 0.0025376 | 10.293 | 1.0106 | 33.22 | 12.0947 | 5.1944 | 4.2649 | 2.6355 | 3.5888 | 0.00043087 | 0.29944 | 0.00040158 | 1.3004 | 0.0049537 | 2.3489 | 0.0048242 | 0.0016394 | 0.0020382 | 0.00024405 | 7.815e-07 | 0.068049 | 1.8919 | -0.052742 | 0.0059288 | 2.6296
| p | Housing system with fully-slatted floor, pig/CH/I S per piece | 391.9153 | 188.7427 | 39.5129 | 5.2987 | 1.6036 | 21.5011 | 8.7536 | 0.32835 | 126.1743 | 0 | 0 | 0 | 1398.0941 | 16990.656 | 12896.367 | 2062.592 | 0.026852 | 1427.1 | 20.0297 | 584.54 | 141.0563 | 65.3083 | 43.2273 | 32.5207 | 38.754 | 0.0041741 | 10.7001 | 0.0037153 | 15.7847 | 0.061587 | 25.3649 | 0.062896 | 0.045499 | 0.045324 | 0.010268 | 3.1201e-05 | 9.4802 | 8.232 | -0.013785 | 0.23923 | 32.2814
| p | Label housing system, pig/CH/I S per piece | 631.5316 | 195.3344 | 46.9394 | 5.977 | 1.5697 | 27.2301 | 11.0462 | 0.34533 | 343.0894 | 0 | 0 | 0 | 1446.9215 | 21568.226 | 14163.833 | 2254.448 | 0.26921 | 4176.1 | 25.0561 | 948.52 | 171.3397 | 70.9445 | 64.4541 | 35.9411 | 40.1055 | 0.0037685 | 11.512 | 0.0042523 | 19.2546 | 0.064468 | 26.2492 | 0.07452 | 0.048874 | 0.048986 | 0.018303 | 5.8175e-05 | 27.4861 | 9.8827 | 0.64534 | 0.48572 | 35.4554
| p | Loose housing system, cattle/CH/I S per piece | 3941.3764 | 1859.9397 | 505.4148 | 109.3078 | 19.2171 | 229.0874 | 107.25 | 4.5875 | 1106.572 | 0 | 0 | 0 | 13777.3311 | 306918.73 | 190265.2 | 23516.64 | 0.40167 | 86834 | 265.2812 | 6037.2 | 2155.044 | 743.5503 | 932.6006 | 478.8931 | 381.8912 | 0.085738 | 189.7381 | 0.046417 | 171.0433 | 0.74553 | 249.9456 | 0.73701 | 0.73206 | 0.73408 | 0.13791 | 0.0004439 | 513.7727 | 156.4208 | 10.12 | 2.8214 | 476.0717
| p | Milking parlour/CH/I S per piece | 15863.834 | 8526.8303 | 2009.4147 | 399.7053 | 68.5453 | 1743.2769 | 352.2519 | 13.9795 | 2749.8299 | 0 | 0 | 0 | 63161.7059 | 1476206.6 | 1154641.4 | 100223.2 | 1.7465 | 196490 | 1237.31 | 23613 | 8471.7171 | 2862.3666 | 2714.6823 | 2894.6682 | 1750.7641 | 0.59691 | 341.9488 | 0.18425 | 765.7554 | 3.1172 | 1145.855 | 2.5539 | 1.6539 | 2.1187 | 0.38563 | 0.0012198 | 1346.3598 | 172.4065 | 43.3477 | 5.2152 | 2889.453
| m2 | Shed/CH/I S per m2 | 40.0941 | 26.4716 | 5.5268 | 0.81278 | 0.19991 | 1.7435 | 0.76666 | 0.032089 | 4.5408 | 0 | 0 | 0 | 196.0859 | 4074.5118 | 1627.2565 | 370.244 | 0.0058309 | 2000.1 | 2.9485 | 73.957 | 37.0693 | 8.8044 | 24.1774 | 4.0875 | 5.4354 | 0.00063645 | 1.5323 | 0.0006879 | 1.8235 | 0.011905 | 3.5575 | 0.0085729 | 0.0064698 | 0.0044796 | 0.00082917 | 2.8061e-06 | 14.4442 | 5.9544 | 0.20095 | 0.016408 | 4.0711
| m3 | Slurry store and processing/CH/I S per m3 | 43.4305 | 22.6291 | 4.2572 | 0.39105 | 0.20568 | 2.0928 | 0.87138 | 0.036949 | 12.9464 | 0 | 0 | 0 | 167.6233 | 1770.0542 | 1466.1911 | 209.244 | 0.0027033 | 34.309 | 1.9533 | 58.354 | 14.8949 | 7.1925 | 4.011 | 3.6914 | 4.6464 | 0.00051433 | 0.62967 | 0.00049668 | 1.9086 | 0.0067735 | 3.0411 | 0.0065241 | 0.003325 | 0.0034783 | 0.0007933 | 2.5547e-06 | 0.23893 | 0.77376 | -0.056986 | 0.023088 | 3.6683
| p | Tied housing system, cattle/CH/I S per piece | 3851.1248 | 1958.1449 | 444.7572 | 80.6164 | 18.3724 | 178.6271 | 98.1519 | 4.1146 | 1068.3404 | 0 | 0 | 0 | 14504.777 | 240448.21 | 137841.49 | 22130.08 | 0.28979 | 74366 | 237.9497 | 5872.4 | 1926.9104 | 734.0956 | 845.171 | 347.6438 | 402.0563 | 0.046394 | 174.2269 | 0.042372 | 157.0363 | 0.68742 | 263.1505 | 0.71045 | 0.67996 | 0.77786 | 0.14014 | 0.00040089 | 440.97 | 132.0562 | 6.6855 | 2.652 | 344.9918
| m3 | Tower silo, plastic/CH/I S per m3 | 27.3315 | 19.6887 | 3.9277 | 0.42478 | 0.10282 | 0.71607 | 0.79327 | 0.041849 | 1.6363 | 0 | 0 | 0 | 145.8426 | 1805.3681 | 1486.624 | 265.3 | 0.0013105 | 11.797 | 4.0968 | 37.549 | 13.2682 | 6.0286 | 3.5106 | 3.729 | 4.0425 | 0.00054278 | 0.94387 | 0.00032738 | 1.0333 | 0.0081356 | 2.6456 | 0.006255 | 0.0034322 | 0.0037135 | 0.00043235 | 1.3889e-06 | 0.036727 | 0.7962 | 0.01824 | 0.0048523 | 3.7241
Processing, cardboard
| kg | Folding boxboard, FBB, at plant/RER S | 0.27214 | 0.17658 | 0.052431 | 0.0085666 | 0.0010009 | 0.018965 | 0.0059435 | 0.00020146 | 0.0084571 | 0 | 0 | 0 | 1.308 | 59.919 | 18.7412 | 5.064 | 2.0493e-05 | 34.903 | 0.095764 | 1.1151 | 0.26488 | 0.059761 | 0.15833 | 0.046783 | 0.036237 | 6.1015e-06 | 0.010606 | 3.6845e-06 | 0.012747 | 0.00016 | 0.023717 | 8.3964e-05 | 6.0071e-05 | 0.00031507 | 7.177e-06 | 2.103e-08 | 0.12735 | 0.0036334 | 0.003169 | 1.8273e-05 | 0.046765
| kg | Production of carton board boxes, gravure printing, at plant/CH S | 0.081471 | 0.041097 | 0.0090462 | 0.0020124 | 0.0003247 | 0.0018646 | 0.021563 | 6.113e-05 | 0.0055011 | 0 | 0 | 0 | 0.30442 | 11.7213 | 5.9103 | 4.7267 | 0.0058828 | 0.21111 | 0.014874 | 0.85253 | 0.040925 | 0.012278 | 0.013847 | 0.0148 | 0.0083611 | 1.7474e-05 | 0.0017366 | 6.5563e-07 | 0.0020095 | 0.00015279 | 0.0054701 | 1.4846e-05 | 1.0957e-05 | 6.8487e-05 | 3.0729e-06 | 9.167e-09 | 0.00094599 | 0.00010598 | 0.0072273 | 9.7019e-06 | 0.014791
| kg | Production of carton board boxes, offset printing, at plant/CH S | 0.071233 | 0.048889 | 0.010281 | 0.0018055 | 0.00041375 | 0.0026276 | 0.0012663 | 8.1645e-05 | 0.0058683 | 0 | 0 | 0 | 0.36214 | 11.5051 | 6.2799 | 2.6813 | 0.02039 | 2.0242 | 0.011671 | 0.48771 | 0.068701 | 0.013942 | 0.039027 | 0.015732 | 0.0099776 | 3.3218e-06 | 0.0015306 | 1.8369e-06 | 0.0023433 | 8.5425e-05 | 0.0065289 | 1.7245e-05 | 1.0191e-05 | 0.00014082 | 1.7523e-06 | 5.2491e-09 | 0.0072464 | 0.00028479 | 0.024797 | 9.4993e-06 | 0.015722
Processing, compressed air
| m3 | Compressed air, average installation, <30kW, 10 bar gauge, at supply network/RER S | 0.073182 | 0.032095 | 0.010206 | 0.0038483 | 0.00015832 | 0.0031219 | 0.0012307 | 3.4799e-05 | 0.022487 | 0 | 0 | 0 | 0.23774 | 4.7349 | 2.9076 | 1.4909 | 2.7037e-06 | 0.05534 | 0.026965 | 0.25404 | 0.027591 | 0.015604 | 0.0046383 | 0.007349 | 0.0065892 | 6.5828e-07 | 0.0063527 | 4.8435e-07 | 0.0026132 | 4.7434e-05 | 0.0043129 | 1.6929e-05 | 3.4476e-05 | 1.264e-05 | 4.1047e-06 | 1.3674e-08 | 9.9509e-05 | 6.3581e-05 | 9.4201e-05 | 6.7091e-05 | 0.0072819
| m3 | Compressed air, average installation, <30kW, 12 bar gauge, at supply network/RER S | 0.077666 | 0.035224 | 0.011006 | 0.0041181 | 0.0001631 | 0.0032834 | 0.0012665 | 3.5436e-05 | 0.02257 | 0 | 0 | 0 | 0.26092 | 5.2319 | 3.1892 | 1.6756 | 2.8179e-06 | 0.061741 | 0.030433 | 0.27496 | 0.029792 | 0.016655 | 0.005083 | 0.0080547 | 0.0072315 | 7.1431e-07 | 0.0065935 | 5.2229e-07 | 0.0027752 | 5.3333e-05 | 0.0047332 | 1.8241e-05 | 3.6882e-05 | 1.3322e-05 | 4.3105e-06 | 1.4308e-08 | 0.00010806 | 6.7002e-05 | 0.00010192 | 6.7567e-05 | 0.0079872
| m3 | Compressed air, average installation, <30kW, 8 bar gauge, at supply network/RER S | 0.069042 | 0.029207 | 0.0094678 | 0.0035992 | 0.0001539 | 0.0029727 | 0.0011977 | 3.421e-05 | 0.022409 | 0 | 0 | 0 | 0.21635 | 4.2761 | 2.6477 | 1.3205 | 2.5983e-06 | 0.049431 | 0.023764 | 0.23473 | 0.025559 | 0.014633 | 0.0042277 | 0.0066975 | 0.0059961 | 6.0656e-07 | 0.0061305 | 4.4932e-07 | 0.0024637 | 4.1989e-05 | 0.0039247 | 1.5718e-05 | 3.2254e-05 | 1.2012e-05 | 3.9148e-06 | 1.3089e-08 | 9.1615e-05 | 6.0424e-05 | 8.708e-05 | 6.665e-05 | 0.0066309
| m3 | Compressed air, average installation, >30kW, 6 bar gauge, at supply network/RER S | 0.021403 | 0.014649 | 0.0037634 | 0.0012721 | 2.528e-05 | 0.00078003 | 0.00018206 | 3.7376e-06 | 0.00072747 | 0 | 0 | 0 | 0.10851 | 2.3216 | 1.3197 | 0.85792 | 1.0816e-06 | 0.029807 | 0.016105 | 0.098103 | 0.010369 | 0.0049765 | 0.002084 | 0.0033086 | 0.0030076 | 2.6271e-07 | 0.0011668 | 1.7926e-07 | 0.00077428 | 2.7409e-05 | 0.0019685 | 6.1766e-06 | 1.1348e-05 | 3.2438e-06 | 9.8696e-07 | 3.0501e-09 | 4.0313e-05 | 1.6461e-05 | 3.6988e-05 | 3.2005e-06 | 0.0033054
| m3 | Compressed air, average installation, >30kW, 7 bar gauge, at supply network/RER S | 0.022898 | 0.015692 | 0.00403 | 0.0013621 | 2.6874e-05 | 0.00083389 | 0.00019398 | 3.9501e-06 | 0.00075522 | 0 | 0 | 0 | 0.11624 | 2.4872 | 1.4135 | 0.91946 | 1.1196e-06 | 0.031941 | 0.017261 | 0.10508 | 0.011103 | 0.0053269 | 0.0022323 | 0.0035438 | 0.0032217 | 2.8138e-07 | 0.001247 | 1.9191e-07 | 0.00082827 | 2.9375e-05 | 0.0021086 | 6.6141e-06 | 1.215e-05 | 3.4709e-06 | 1.0555e-06 | 3.2613e-09 | 4.3165e-05 | 1.7601e-05 | 3.9562e-05 | 3.3594e-06 | 0.0035405
| m3 | Compressed air, average installation, >30kW, 8 bar gauge, at supply network/RER S | 0.024393 | 0.016735 | 0.0042966 | 0.001452 | 2.8469e-05 | 0.00088773 | 0.0002059 | 4.1626e-06 | 0.00078296 | 0 | 0 | 0 | 0.12397 | 2.653 | 1.5074 | 0.98101 | 1.1577e-06 | 0.034075 | 0.018417 | 0.11205 | 0.011837 | 0.0056773 | 0.0023805 | 0.0037792 | 0.0034359 | 3.0006e-07 | 0.0013273 | 2.0456e-07 | 0.00088225 | 3.1341e-05 | 0.0022488 | 7.0515e-06 | 1.2952e-05 | 3.6979e-06 | 1.1241e-06 | 3.4725e-09 | 4.6014e-05 | 1.8741e-05 | 4.2131e-05 | 3.5182e-06 | 0.0037757
| m3 | Compressed air, best installation, >30kW, 6 bar gauge, at supply network/RER S | 0.012182 | 0.0081939 | 0.0021151 | 0.00071625 | 1.5612e-05 | 0.00044856 | 0.00010937 | 2.4795e-06 | 0.00058081 | 0 | 0 | 0 | 0.060696 | 1.2957 | 0.73875 | 0.47649 | 8.4716e-07 | 0.016588 | 0.0089411 | 0.054963 | 0.0058318 | 0.0028126 | 0.0011665 | 0.0018527 | 0.0016823 | 1.4712e-07 | 0.00067348 | 1.0108e-07 | 0.00044135 | 1.5223e-05 | 0.0011011 | 3.4718e-06 | 6.3898e-06 | 1.8429e-06 | 5.6441e-07 | 1.7497e-09 | 2.2695e-05 | 9.4381e-06 | 2.1083e-05 | 2.29e-06 | 0.0018504
| m3 | Compressed air, best installation, >30kW, 7 bar gauge, at supply network/RER S | 0.012992 | 0.0087587 | 0.0022594 | 0.00076498 | 1.6475e-05 | 0.00047771 | 0.00011583 | 2.5946e-06 | 0.00059584 | 0 | 0 | 0 | 0.064879 | 1.3855 | 0.78959 | 0.50982 | 8.6777e-07 | 0.017744 | 0.0095671 | 0.058739 | 0.0062292 | 0.0030023 | 0.0012468 | 0.0019801 | 0.0017982 | 1.5724e-07 | 0.00071695 | 1.0793e-07 | 0.00047058 | 1.6288e-05 | 0.0011769 | 3.7087e-06 | 6.8244e-06 | 1.9659e-06 | 6.0155e-07 | 1.8641e-09 | 2.4238e-05 | 1.0056e-05 | 2.2476e-05 | 2.376e-06 | 0.0019777
| m3 | Compressed air, best installation, >30kW, 8 bar gauge, at supply network/RER S | 0.013826 | 0.0093413 | 0.0024083 | 0.00081519 | 1.7366e-05 | 0.00050779 | 0.00012249 | 2.7133e-06 | 0.00061134 | 0 | 0 | 0 | 0.069195 | 1.478 | 0.842 | 0.54419 | 8.8903e-07 | 0.018935 | 0.010213 | 0.062633 | 0.0066391 | 0.003198 | 0.0013296 | 0.0021115 | 0.0019178 | 1.6767e-07 | 0.00076177 | 1.1499e-07 | 0.00050074 | 1.7386e-05 | 0.0012552 | 3.953e-06 | 7.2722e-06 | 2.0927e-06 | 6.3986e-07 | 1.982e-09 | 2.5831e-05 | 1.0692e-05 | 2.3913e-05 | 2.4648e-06 | 0.002109
| m3 | Compressed air, optimised generation, <30kW, 10 bar gauge, at compressor/RER S | 0.070402 | 0.025123 | 0.00896 | 0.0035384 | 0.00017616 | 0.0031519 | 0.0013807 | 4.0817e-05 | 0.028031 | 0 | 0 | 0 | 0.1861 | 3.5324 | 2.2855 | 0.97412 | 2.84e-06 | 0.038382 | 0.016997 | 0.21736 | 0.024024 | 0.014551 | 0.0036674 | 0.0058061 | 0.0051577 | 5.552e-07 | 0.0068555 | 4.2502e-07 | 0.0025056 | 3.087e-05 | 0.003376 | 1.4933e-05 | 3.1754e-05 | 1.2634e-05 | 4.1802e-06 | 1.4182e-08 | 8.352e-05 | 6.3543e-05 | 8.0859e-05 | 8.2646e-05 | 0.0057235
| m3 | Compressed air, optimised installation, <30kW, 10 bar gauge, at supply network/RER S | 0.074023 | 0.026423 | 0.0094186 | 0.0037172 | 0.00018557 | 0.0033129 | 0.001451 | 4.2954e-05 | 0.029472 | 0 | 0 | 0 | 0.19572 | 3.7143 | 2.4033 | 1.0238 | 2.9977e-06 | 0.040346 | 0.017853 | 0.22902 | 0.025255 | 0.015292 | 0.0038571 | 0.0061051 | 0.0054245 | 5.84e-07 | 0.0072004 | 4.4688e-07 | 0.002634 | 3.2443e-05 | 0.0035506 | 1.5696e-05 | 3.3357e-05 | 1.3274e-05 | 4.3913e-06 | 1.4898e-08 | 8.7895e-05 | 6.6791e-05 | 8.5097e-05 | 8.6785e-05 | 0.0060183
| m3 | Compressed air, optimised installation, <30kW, 12 bar gauge, at supply network/RER S | 0.076679 | 0.028276 | 0.0098923 | 0.003877 | 0.0001884 | 0.0034086 | 0.0014722 | 4.3331e-05 | 0.029522 | 0 | 0 | 0 | 0.20945 | 4.0087 | 2.5701 | 1.1332 | 3.0653e-06 | 0.044138 | 0.019907 | 0.24141 | 0.026559 | 0.015915 | 0.0041206 | 0.0065232 | 0.005805 | 6.1718e-07 | 0.007343 | 4.6936e-07 | 0.00273 | 3.5938e-05 | 0.0037996 | 1.6474e-05 | 3.4783e-05 | 1.3678e-05 | 4.5132e-06 | 1.5274e-08 | 9.2958e-05 | 6.8816e-05 | 8.9668e-05 | 8.7067e-05 | 0.0064361
| m3 | Compressed air, optimised installation, <30kW, 8 bar gauge, at supply network/RER S | 0.071608 | 0.024738 | 0.0089879 | 0.0035718 | 0.00018299 | 0.0032259 | 0.0014318 | 4.2611e-05 | 0.029427 | 0 | 0 | 0 | 0.18324 | 3.4467 | 2.2517 | 0.92439 | 2.9362e-06 | 0.0369 | 0.015986 | 0.21776 | 0.024069 | 0.014726 | 0.0036177 | 0.0057251 | 0.0050786 | 5.5383e-07 | 0.0070707 | 4.2645e-07 | 0.0025468 | 2.9267e-05 | 0.0033243 | 1.499e-05 | 3.2061e-05 | 1.2908e-05 | 4.2805e-06 | 1.4557e-08 | 8.3292e-05 | 6.4949e-05 | 8.0941e-05 | 8.6527e-05 | 0.0056386
| m3 | Compressed air, optimised installation, >30kW, 6 bar gauge, at supply network/RER S | 0.016401 | 0.011141 | 0.002868 | 0.00097026 | 2.0086e-05 | 0.00060041 | 0.00014288 | 3.0709e-06 | 0.00065529 | 0 | 0 | 0 | 0.082523 | 1.7639 | 1.0039 | 0.65044 | 9.5452e-07 | 0.022619 | 0.012208 | 0.07466 | 0.0079044 | 0.0038017 | 0.0015854 | 0.0025173 | 0.0022872 | 1.9989e-07 | 0.0008997 | 1.368e-07 | 0.00059369 | 2.0781e-05 | 0.001497 | 4.7074e-06 | 8.6553e-06 | 2.4837e-06 | 7.5788e-07 | 2.3453e-09 | 3.0744e-05 | 1.2654e-05 | 2.8349e-05 | 2.7275e-06 | 0.0025146
| m3 | Compressed air, optimised installation, >30kW, 7 bar gauge, at supply network/RER S | 0.017591 | 0.011971 | 0.0030802 | 0.0010419 | 2.1356e-05 | 0.00064329 | 0.00015237 | 3.2401e-06 | 0.00067738 | 0 | 0 | 0 | 0.088674 | 1.8958 | 1.0787 | 0.69944 | 9.8483e-07 | 0.024317 | 0.013129 | 0.080212 | 0.0084887 | 0.0040807 | 0.0017034 | 0.0027046 | 0.0024577 | 2.1476e-07 | 0.00096359 | 1.4687e-07 | 0.00063668 | 2.2346e-05 | 0.0016086 | 5.0557e-06 | 9.2938e-06 | 2.6644e-06 | 8.1248e-07 | 2.5135e-09 | 3.3013e-05 | 1.3562e-05 | 3.0396e-05 | 2.854e-06 | 0.0027018
| m3 | Compressed air, optimised installation, >30kW, 8 bar gauge, at supply network/RER S | 0.018781 | 0.012801 | 0.0032925 | 0.0011135 | 2.2625e-05 | 0.00068614 | 0.00016186 | 3.4093e-06 | 0.00069947 | 0 | 0 | 0 | 0.094824 | 2.0277 | 1.1534 | 0.74844 | 1.0151e-06 | 0.026016 | 0.014049 | 0.085763 | 0.009073 | 0.0043596 | 0.0018214 | 0.002892 | 0.0026282 | 2.2963e-07 | 0.0010275 | 1.5695e-07 | 0.00067966 | 2.3912e-05 | 0.0017202 | 5.404e-06 | 9.9326e-06 | 2.8452e-06 | 8.6708e-07 | 2.6817e-09 | 3.528e-05 | 1.4469e-05 | 3.2444e-05 | 2.9805e-06 | 0.002889
Processing, compressed air, generation
| m3 | Compressed air, average generation, <30kW, 10 bar gauge, at compressor/RER S | 0.04872 | 0.021368 | 0.006797 | 0.0025643 | 0.00010515 | 0.002079 | 0.00081962 | 2.3135e-05 | 0.014965 | 0 | 0 | 0 | 0.15828 | 3.1531 | 1.9361 | 0.99333 | 1.792e-06 | 0.036863 | 0.017973 | 0.16883 | 0.018375 | 0.010393 | 0.0030879 | 0.0048936 | 0.0043868 | 4.3816e-07 | 0.0042338 | 3.2249e-07 | 0.00174 | 3.1603e-05 | 0.0028713 | 1.1274e-05 | 2.2974e-05 | 8.4213e-06 | 2.7351e-06 | 9.1117e-09 | 6.6206e-05 | 4.2341e-05 | 6.2671e-05 | 4.4722e-05 | 0.0048489
| m3 | Compressed air, average generation, <30kW, 12 bar gauge, at compressor/RER S | 0.05171 | 0.023454 | 0.0073301 | 0.0027442 | 0.00010834 | 0.0021867 | 0.00084345 | 2.356e-05 | 0.01502 | 0 | 0 | 0 | 0.17373 | 3.4844 | 2.1238 | 1.1164 | 1.8681e-06 | 0.041131 | 0.020285 | 0.18278 | 0.019842 | 0.011094 | 0.0033844 | 0.005364 | 0.004815 | 4.7551e-07 | 0.0043944 | 3.478e-07 | 0.001848 | 3.5536e-05 | 0.0031516 | 1.2149e-05 | 2.4578e-05 | 8.8752e-06 | 2.8722e-06 | 9.5342e-09 | 7.1908e-05 | 4.4621e-05 | 6.7816e-05 | 4.504e-05 | 0.005319
| m3 | Compressed air, average generation, <30kW, 8 bar gauge, at compressor/RER S | 0.045961 | 0.019442 | 0.0063048 | 0.0023983 | 0.0001022 | 0.0019796 | 0.00079761 | 2.2743e-05 | 0.014913 | 0 | 0 | 0 | 0.14402 | 2.8472 | 1.7628 | 0.8797 | 1.7217e-06 | 0.032924 | 0.015839 | 0.15596 | 0.01702 | 0.0097462 | 0.0028143 | 0.0044592 | 0.0039915 | 4.0368e-07 | 0.0040857 | 2.9914e-07 | 0.0016404 | 2.7973e-05 | 0.0026126 | 1.0467e-05 | 2.1493e-05 | 8.0019e-06 | 2.6085e-06 | 8.7219e-09 | 6.0946e-05 | 4.0236e-05 | 5.7925e-05 | 4.4429e-05 | 0.0044147
| m3 | Compressed air, average generation, >30kW, 6 bar gauge, at compressor/RER S | 0.016393 | 0.011249 | 0.0028907 | 0.00097752 | 1.8985e-05 | 0.00059657 | 0.00013825 | 2.7907e-06 | 0.00051879 | 0 | 0 | 0 | 0.083326 | 1.7836 | 1.0132 | 0.65968 | 4.2125e-07 | 0.022908 | 0.012384 | 0.075369 | 0.0079599 | 0.00382 | 0.0015997 | 0.0025402 | 0.0023095 | 2.0172e-07 | 0.00089599 | 1.3752e-07 | 0.00059308 | 2.1075e-05 | 0.0015116 | 4.7445e-06 | 8.7198e-06 | 2.4877e-06 | 7.5678e-07 | 2.3386e-09 | 3.0914e-05 | 1.26e-05 | 2.7904e-05 | 2.3524e-06 | 0.0025379
| m3 | Compressed air, average generation, >30kW, 7 bar gauge, at compressor/RER S | 0.017543 | 0.012051 | 0.0030957 | 0.0010467 | 2.0212e-05 | 0.00063799 | 0.00014742 | 2.9541e-06 | 0.00054013 | 0 | 0 | 0 | 0.08927 | 1.911 | 1.0854 | 0.707 | 4.5053e-07 | 0.024549 | 0.013273 | 0.080733 | 0.0085244 | 0.0040895 | 0.0017138 | 0.0027212 | 0.0024742 | 2.1608e-07 | 0.00095773 | 1.4725e-07 | 0.0006346 | 2.2588e-05 | 0.0016194 | 5.081e-06 | 9.3371e-06 | 2.6623e-06 | 8.0954e-07 | 2.5011e-09 | 3.3106e-05 | 1.3477e-05 | 2.9882e-05 | 2.4746e-06 | 0.0027187
| m3 | Compressed air, average generation, >30kW, 8 bar gauge, at compressor/RER S | 0.018692 | 0.012854 | 0.0033008 | 0.0011159 | 2.1438e-05 | 0.00067941 | 0.00015659 | 3.1175e-06 | 0.00056147 | 0 | 0 | 0 | 0.095212 | 2.0384 | 1.1576 | 0.75432 | 4.7981e-07 | 0.026191 | 0.014163 | 0.086096 | 0.009089 | 0.004359 | 0.0018278 | 0.0029022 | 0.0026389 | 2.3045e-07 | 0.0010195 | 1.5698e-07 | 0.00067614 | 2.41e-05 | 0.0017272 | 5.4176e-06 | 9.954e-06 | 2.837e-06 | 8.623e-07 | 2.6635e-09 | 3.5299e-05 | 1.4354e-05 | 3.1861e-05 | 2.5969e-06 | 0.0028996
| m3 | Compressed air, best generation, >30kW, 6 bar gauge, at compressor/RER S | 0.01099 | 0.0074256 | 0.0019177 | 0.00064991 | 1.3647e-05 | 0.00040371 | 9.7311e-05 | 2.1543e-06 | 0.00047979 | 0 | 0 | 0 | 0.055005 | 1.1753 | 0.66935 | 0.43287 | 2.8473e-07 | 0.015056 | 0.0081227 | 0.049854 | 0.0052823 | 0.0025473 | 0.0010565 | 0.0016785 | 0.0015245 | 1.3331e-07 | 0.00061045 | 9.1447e-08 | 0.00039825 | 1.383e-05 | 0.00099781 | 3.1481e-06 | 5.7982e-06 | 1.6664e-06 | 5.1025e-07 | 1.5816e-09 | 2.0518e-05 | 8.5062e-06 | 1.8517e-05 | 1.9524e-06 | 0.0016765
| m3 | Compressed air, best generation, >30kW, 7 bar gauge, at compressor/RER S | 0.011726 | 0.0079392 | 0.002049 | 0.00069419 | 1.4433e-05 | 0.00043023 | 0.00010318 | 2.2589e-06 | 0.00049345 | 0 | 0 | 0 | 0.058809 | 1.2568 | 0.71555 | 0.46317 | 3.0347e-07 | 0.016106 | 0.0086919 | 0.053287 | 0.0056436 | 0.0027198 | 0.0011295 | 0.0017943 | 0.00163 | 1.4251e-07 | 0.00064996 | 9.7675e-08 | 0.00042484 | 1.4797e-05 | 0.0010668 | 3.3636e-06 | 6.1931e-06 | 1.7782e-06 | 5.4401e-07 | 1.6856e-09 | 2.1921e-05 | 9.0675e-06 | 1.9784e-05 | 2.0306e-06 | 0.0017923
| m3 | Compressed air, best generation, >30kW, 8 bar gauge, at compressor/RER S | 0.012485 | 0.0084686 | 0.0021843 | 0.00073986 | 1.5242e-05 | 0.00045754 | 0.00010923 | 2.3668e-06 | 0.00050754 | 0 | 0 | 0 | 0.062731 | 1.3409 | 0.7632 | 0.49442 | 3.2279e-07 | 0.01719 | 0.0092786 | 0.056827 | 0.0060161 | 0.0028977 | 0.0012047 | 0.0019137 | 0.0017387 | 1.5199e-07 | 0.00069071 | 1.041e-07 | 0.00045223 | 1.5796e-05 | 0.001138 | 3.5856e-06 | 6.6005e-06 | 1.8935e-06 | 5.7884e-07 | 1.7928e-09 | 2.3368e-05 | 9.6463e-06 | 2.1089e-05 | 2.1113e-06 | 0.0019116
| m3 | Compressed air, optimised generation, <30kW, 12 bar gauge, at compressor/RER S | 0.072932 | 0.026888 | 0.0094111 | 0.0036907 | 0.00017886 | 0.0032431 | 0.0014008 | 4.1177e-05 | 0.028078 | 0 | 0 | 0 | 0.19917 | 3.8128 | 2.4444 | 1.0783 | 2.9044e-06 | 0.041994 | 0.018954 | 0.22916 | 0.025266 | 0.015144 | 0.0039183 | 0.0062042 | 0.0055201 | 5.868e-07 | 0.0069914 | 4.4643e-07 | 0.0025969 | 3.4198e-05 | 0.0036132 | 1.5673e-05 | 3.3112e-05 | 1.3018e-05 | 4.2963e-06 | 1.454e-08 | 8.8343e-05 | 6.5473e-05 | 8.5214e-05 | 8.2913e-05 | 0.0061213
| m3 | Compressed air, optimised generation, <30kW, 8 bar gauge, at compressor/RER S | 0.068102 | 0.023519 | 0.0085498 | 0.0034 | 0.00017371 | 0.0030691 | 0.0013623 | 4.049e-05 | 0.027988 | 0 | 0 | 0 | 0.17421 | 3.2776 | 2.1412 | 0.87948 | 2.7815e-06 | 0.0351 | 0.015219 | 0.20663 | 0.022895 | 0.014012 | 0.0034394 | 0.0054442 | 0.0048283 | 5.2647e-07 | 0.0067321 | 4.0556e-07 | 0.0024225 | 2.7846e-05 | 0.0031604 | 1.426e-05 | 3.0519e-05 | 1.2285e-05 | 4.0747e-06 | 1.3857e-08 | 7.9138e-05 | 6.1789e-05 | 7.6903e-05 | 8.24e-05 | 0.0053618
| m3 | Compressed air, optimised generation, >30kW, 6 bar gauge, at compressor/RER S | 0.01418 | 0.0096652 | 0.0024891 | 0.00084254 | 1.6945e-05 | 0.0005182 | 0.00012222 | 2.5749e-06 | 0.00052369 | 0 | 0 | 0 | 0.071594 | 1.5312 | 0.87083 | 0.56532 | 3.657e-07 | 0.019645 | 0.010611 | 0.064815 | 0.0068549 | 0.0032967 | 0.0013747 | 0.0021835 | 0.0019843 | 1.734e-07 | 0.00078062 | 1.1853e-07 | 0.00051341 | 1.8061e-05 | 0.0012987 | 4.0857e-06 | 7.5162e-06 | 2.1512e-06 | 6.563e-07 | 2.0308e-09 | 2.6625e-05 | 1.0933e-05 | 2.4029e-05 | 2.248e-06 | 0.0021812
| m3 | Compressed air, optimised generation, >30kW, 7 bar gauge, at compressor/RER S | 0.015215 | 0.010387 | 0.0026737 | 0.0009048 | 1.8049e-05 | 0.00055546 | 0.00013047 | 2.722e-06 | 0.0005429 | 0 | 0 | 0 | 0.076942 | 1.6459 | 0.93582 | 0.60794 | 3.9206e-07 | 0.021122 | 0.011411 | 0.069642 | 0.007363 | 0.0035393 | 0.0014774 | 0.0023464 | 0.0021326 | 1.8633e-07 | 0.00083618 | 1.2729e-07 | 0.00055078 | 1.9422e-05 | 0.0013958 | 4.3886e-06 | 8.0715e-06 | 2.3084e-06 | 7.0377e-07 | 2.177e-09 | 2.8599e-05 | 1.1722e-05 | 2.581e-05 | 2.358e-06 | 0.002344
| m3 | Compressed air, optimised generation, >30kW, 8 bar gauge, at compressor/RER S | 0.01625 | 0.011109 | 0.0028582 | 0.00096706 | 1.9153e-05 | 0.00059276 | 0.00013872 | 2.8691e-06 | 0.00056211 | 0 | 0 | 0 | 0.082292 | 1.7606 | 1.0008 | 0.65055 | 4.1841e-07 | 0.022599 | 0.012211 | 0.07447 | 0.0078711 | 0.0037819 | 0.00158 | 0.0025092 | 0.0022808 | 1.9926e-07 | 0.00089175 | 1.3605e-07 | 0.00058816 | 2.0784e-05 | 0.0014928 | 4.6914e-06 | 8.6268e-06 | 2.4656e-06 | 7.5126e-07 | 2.3233e-09 | 3.057e-05 | 1.2512e-05 | 2.7591e-05 | 2.468e-06 | 0.0025068
Processing, compressed air, generation, infrastructure
| p | Air compressor, screw-type compressor, 300 kW, at plant/RER/I S | 6459.5846 | 1517.7426 | 630.0145 | 249.9803 | 30.5348 | 329.4445 | 169.9081 | 8.2235 | 3523.7362 | 0 | 0 | 0 | 11242.5378 | 188178.77 | 148480.69 | 25025.28 | 0.21982 | 1460.3 | 381.2892 | 12831 | 3172.1574 | 2933.0249 | 222.7476 | 16.3849 | 1771.9584 | 311.5978 | 0.03032 | 599.8724 | 0.034839 | 249.5312 | 0.79329 | 203.9575 | 1.049 | 2.2501 | 0.94578 | 0.37184 | 0.0012711 | 6.9909 | 6.3879 | 6.0169 | 10.368
| p | Air compressor, screw-type compressor, 4 kW, at plant/RER/I S | 337.1387 | 82.4239 | 37.1956 | 15.8722 | 1.0013 | 16.0649 | 7.8883 | 0.24401 | 176.4485 | 0 | 0 | 0 | 610.5476 | 10184.828 | 7564.7702 | 1643.656 | 0.015165 | 86.327 | 22.6301 | 867.43 | 177.8596 | 164.9681 | 12.0561 | 0.83543 | 98.3999 | 16.9206 | 0.0021326 | 37.717 | 0.0017516 | 11.9267 | 0.050904 | 11.0763 | 0.062521 | 0.14281 | 0.063552 | 0.021541 | 7.4674e-05 | 0.32041 | 0.31799 | 0.32091 | 0.51453
Processing, electronics
| m2 | Mounting, surface mount technology, Pb-containing solder/GLO S | 1.9559 | 0.63456 | 0.33331 | 0.060369 | 0.02557 | 0.080378 | 0.040942 | 0.00047775 | 0.78029 | 0 | 0 | 0 | 4.7004 | 90.5886 | 57.9608 | 23.7395 | 0.01204 | 4.5709 | 0.41878 | 3.8866 | 0.67978 | 0.35705 | 0.14139 | 0.18134 | 0.13028 | 1.607e-05 | 0.11002 | 1.9025e-05 | 0.11597 | 0.00075418 | 0.085271 | 0.00056148 | 0.00053592 | 0.00031434 | 6.1662e-05 | 1.9891e-07 | 0.023111 | 0.0068592 | 0.024677 | 0.036173 | 0.14516
| m2 | Mounting, surface mount technology, Pb-free solder/GLO S | 3.1685 | 0.80244 | 0.48096 | 0.10056 | 0.028569 | 0.11146 | 0.18964 | 0.00061684 | 1.4542 | 0 | 0 | 0 | 5.944 | 114.2068 | 73.3006 | 30.5609 | 0.013327 | 4.8597 | 0.5444 | 4.9279 | 0.92887 | 0.51909 | 0.17204 | 0.23774 | 0.16475 | 2.0013e-05 | 0.18664 | 2.6316e-05 | 0.16669 | 0.000972 | 0.10783 | 0.00081133 | 0.00090021 | 0.00038988 | 0.00010406 | 3.4686e-07 | 0.023572 | 0.0090116 | 0.029419 | 0.054174 | 0.18357
| m2 | Mounting, through-hole technology, Pb-containing solder/GLO S | 19.9266 | 10.9886 | 3.5328 | 0.90425 | 0.39103 | 0.72529 | 0.1229 | 0.0028066 | 3.2589 | 0 | 0 | 0 | 81.397 | 1732.0019 | 997.4847 | 626.08 | 0.00070903 | 24.749 | 11.7264 | 71.961 | 8.3064 | 3.9936 | 1.628 | 2.6848 | 2.256 | 0.00020385 | 0.78633 | 0.0002187 | 0.93086 | 0.019993 | 1.4766 | 0.005855 | 0.0080321 | 0.001886 | 0.00069173 | 2.114e-06 | 0.048257 | 0.028972 | 0.057687 | 0.18649 | 2.4983
| m2 | Mounting, through-hole technology, Pb-free solder/GLO S | 18.5768 | 6.2844 | 2.9253 | 0.65467 | 0.43933 | 0.61357 | 0.87735 | 0.0024475 | 6.7797 | 0 | 0 | 0 | 46.5512 | 968.0217 | 576.51 | 330.2432 | 0.00057753 | 15.124 | 6.1519 | 39.992 | 5.7925 | 3.0751 | 0.98991 | 1.7275 | 1.2902 | 0.00012454 | 0.85083 | 0.00019678 | 0.92323 | 0.010533 | 0.84446 | 0.0049024 | 0.005839 | 0.0013178 | 0.00057184 | 1.8504e-06 | 0.036813 | 0.034687 | 0.06132 | 0.2837 | 1.4438
| kg | Production efforts, capacitors/GLO S | 8.4488 | 4.8643 | 1.1594 | 0.37276 | 0.75124 | 0.27045 | 0.10021 | 0.0024805 | 0.92798 | 0 | 0 | 0 | 36.0319 | 716.1627 | 450.5673 | 220.2816 | 0.0024062 | 13.283 | 4.0355 | 27.993 | 3.5361 | 1.6557 | 0.74941 | 1.131 | 0.99869 | 0.00011709 | 0.38744 | 0.00019799 | 0.26227 | 0.0070215 | 0.65365 | 0.0018983 | 0.0032195 | 0.0012036 | 0.00034998 | 1.0057e-06 | 0.04505 | 0.016331 | 0.027711 | 0.0024379 | 1.1285
| kg | Production efforts, diodes/GLO S | 43.9807 | 30.5786 | 8.0932 | 2.154 | 0.13612 | 1.319 | 0.3429 | 0.010639 | 1.3462 | 0 | 0 | 0 | 226.5081 | 4592.3737 | 2955.5296 | 1396.192 | 0.0039015 | 53.116 | 26.0623 | 161.47 | 21.4991 | 9.6802 | 4.4124 | 7.4065 | 6.2781 | 0.00077072 | 1.7823 | 0.0004355 | 1.574 | 0.044555 | 4.109 | 0.013016 | 0.01879 | 0.0068946 | 0.0015663 | 4.8607e-06 | 0.0962 | 0.04271 | 0.12421 | 0.0036648 | 7.4028
| kg | Production efforts, inductor/GLO S | 8.1204 | 4.5705 | 1.1356 | 0.3683 | 0.75059 | 0.26719 | 0.099562 | 0.0023176 | 0.92637 | 0 | 0 | 0 | 33.8554 | 676.5226 | 414.653 | 217.1176 | 0.0023787 | 13.174 | 3.9756 | 27.6 | 3.3364 | 1.5869 | 0.70863 | 1.0408 | 0.93836 | 0.00010253 | 0.38375 | 0.00019603 | 0.25758 | 0.0069205 | 0.61416 | 0.0018606 | 0.0031798 | 0.0011863 | 0.00034661 | 9.9466e-07 | 0.044911 | 0.016248 | 0.026741 | 0.0024328 | 1.0384
| kg | Production efforts, resistors/GLO S | 6.0829 | 3.6337 | 0.93396 | 0.29636 | 0.012627 | 0.22689 | 0.075934 | 0.0019461 | 0.9015 | 0 | 0 | 0 | 26.9165 | 526.6894 | 315.8036 | 173.4152 | 0.0023365 | 11.741 | 3.1723 | 22.555 | 2.6704 | 1.3002 | 0.57696 | 0.79322 | 0.74604 | 7.4926e-05 | 0.33235 | 5.7009e-05 | 0.21614 | 0.0055349 | 0.48829 | 0.0015326 | 0.0026095 | 0.0008405 | 0.00026512 | 8.3926e-07 | 0.043123 | 0.015229 | 0.025072 | 0.0023689 | 0.79086
| kg | Production efforts, transistors/GLO S | 23.9317 | 16.5056 | 3.9829 | 1.2982 | 0.031765 | 0.83285 | 0.2053 | 0.0049293 | 1.0702 | 0 | 0 | 0 | 122.2635 | 2468.233 | 1419.0596 | 892.976 | 0.0027655 | 35.756 | 16.6787 | 103.76 | 11.3454 | 5.3939 | 2.3944 | 3.5572 | 3.3887 | 0.00028794 | 1.1463 | 0.00049178 | 0.82954 | 0.028516 | 2.2179 | 0.0065244 | 0.011533 | 0.0027493 | 0.0010275 | 3.1445e-06 | 0.072731 | 0.028238 | 0.053621 | 0.0029007 | 3.5543
| m3 | Sputtering, ITO, for LCD/RER S | 43303133 | 2325085.1 | 765296.6 | 266210.4 | 7481.3117 | 147412.18 | 109964.99 | 846.8753 | 39680835 | 0 | 0 | 0 | 17222852.5926 | 363031240 | 210165720 | 129488800 | 106.45 | 4483800 | 2403815 | 16489000 | 1903993.5783 | 1042179.2436 | 333932.6134 | 527881.7212 | 477358.42 | 44.644 | 405296.94 | 34.8351 | 155306.57 | 4137.8345 | 312432.24 | 1269.0347 | 2390.1535 | 842.2593 | 229.7816 | 0.79591 | 6619.6164 | 3494.9346 | 6653.7974 | 1493.6112 | 526388.11
Processing, glass
| m3 | Anti-reflex-coating, etching, solar glass/DK S (m2) | 0.28707 | 0.20115 | 0.054331 | 0.011042 | 0.00060544 | 0.0079079 | 0.002555 | 7.5311e-05 | 0.0093961 | 0 | 0 | 0 | 1.49 | 25.1777 | 20.8478 | 1.731 | 0.0036582 | 1.3718 | 0.74174 | 0.48176 | 0.15253 | 0.057256 | 0.043001 | 0.052276 | 0.041298 | 6.6042e-06 | 0.0050994 | 2.1793e-06 | 0.010795 | 5.4616e-05 | 0.027029 | 9.1372e-05 | 9.9442e-05 | 9.6003e-05 | 4.5359e-06 | 1.4343e-08 | 0.0017846 | 0.0070632 | 0.0068335 | 2.7353e-05 | 0.052248
| kg | Tempering, flat glass/RER S (kg) | 0.043977 | 0.031637 | 0.0095197 | 0.00033951 | 8.6104e-05 | 0.0011165 | 0.00038666 | 1.4196e-05 | 0.00087788 | 0 | 0 | 0 | 0.23435 | 3.5929 | 3.3445 | 0.18875 | 6.0318e-06 | 0.024236 | 0.0031319 | 0.032229 | 0.021714 | 0.008735 | 0.004587 | 0.0083917 | 0.006496 | 1.4036e-06 | 0.00035993 | 6.688e-07 | 0.001871 | 6.0358e-06 | 0.0042516 | 1.5276e-05 | 2.8134e-06 | 3.3515e-06 | 3.2256e-07 | 1.0016e-09 | 0.00010797 | 4.373e-05 | 0.00016192 | 7.1287e-06 | 0.0083846
Processing, metals, chipless shaping, laser machines
| kg | Casting, brass/CH S | 0.046581 | 0.0085278 | 0.0018961 | 0.00014413 | 2.1916e-05 | 0.00040921 | 0.035455 | 4.5297e-06 | 0.0001228 | 0 | 0 | 0 | 0.063169 | 1.0783 | 0.96717 | 0.093985 | 1.4351e-06 | 0.0040374 | 0.0017614 | 0.011368 | 0.0084912 | 0.0044386 | 0.0016294 | 0.0024232 | 0.001751 | 3.9502e-07 | 0.0023018 | 8.8122e-08 | 0.00038228 | 3.0028e-06 | 0.001146 | 3.1672e-06 | 1.2019e-06 | 0.00031557 | 1.5471e-07 | 1.291e-08 | 8.4834e-06 | 5.6772e-05 | 9.7967e-05 | 4.0228e-07 | 0.0024228
| kg | Casting, bronze/CH S | 0.011426 | 0.0086712 | 0.0019281 | 0.00014633 | 2.2269e-05 | 0.00041609 | 0.00011325 | 4.6041e-06 | 0.00012369 | 0 | 0 | 0 | 0.064231 | 1.0963 | 0.9835 | 0.095418 | 1.4513e-06 | 0.0040867 | 0.0017884 | 0.011539 | 0.0061871 | 0.0023832 | 0.0013398 | 0.0024641 | 0.0017805 | 4.0178e-07 | 0.00021056 | 8.9593e-08 | 0.00038866 | 3.0487e-06 | 0.0011653 | 3.2206e-06 | 1.22e-06 | 5.5867e-06 | 1.1689e-07 | 8.2182e-10 | 8.5478e-06 | 5.6834e-05 | 9.8985e-05 | 4.0498e-07 | 0.0024637
| kg | Cold impact extrusion, aluminium, 1 stroke/RER S | 0.17216 | 0.12398 | 0.023458 | 0.007149 | 0.00030761 | 0.0044467 | 0.008167 | 6.2352e-05 | 0.0045809 | 0 | 0 | 0 | 0.9184 | 16.2027 | 11.2103 | 4.1817 | 8.218e-06 | 0.2363 | 0.077042 | 0.49728 | 0.084556 | 0.036863 | 0.019586 | 0.028107 | 0.025446 | 3.4823e-06 | 0.0063678 | 1.3788e-06 | 0.0049105 | 0.00013355 | 0.016654 | 3.8402e-05 | 5.7427e-05 | 2.3739e-05 | 6.3887e-06 | 1.9331e-08 | 0.00065224 | 0.001155 | 0.00099839 | 1.5301e-05 | 0.028092
| kg | Cold impact extrusion, aluminium, 2 strokes/RER S | 0.23942 | 0.17083 | 0.035438 | 0.011191 | 0.00038008 | 0.0068721 | 0.0087068 | 7.2114e-05 | 0.0059255 | 0 | 0 | 0 | 1.2654 | 23.642 | 15.4264 | 6.944 | 1.0087e-05 | 0.33209 | 0.12893 | 0.81053 | 0.11754 | 0.052616 | 0.026245 | 0.038675 | 0.035064 | 4.3213e-06 | 0.0099843 | 1.9475e-06 | 0.0073401 | 0.00022181 | 0.022949 | 5.8062e-05 | 9.3482e-05 | 3.3953e-05 | 9.4762e-06 | 2.8842e-08 | 0.00078034 | 0.0012064 | 0.0011142 | 2.272e-05 | 0.038652
| kg | Cold impact extrusion, aluminium, 3 strokes/RER S | 0.30668 | 0.21768 | 0.047419 | 0.015234 | 0.00045255 | 0.0092977 | 0.0092464 | 8.1878e-05 | 0.0072701 | 0 | 0 | 0 | 1.6124 | 31.0824 | 19.6428 | 9.707 | 1.1956e-05 | 0.42789 | 0.18081 | 1.1238 | 0.15052 | 0.06837 | 0.032904 | 0.049244 | 0.044681 | 5.1604e-06 | 0.013601 | 2.5161e-06 | 0.0097698 | 0.00031007 | 0.029244 | 7.7722e-05 | 0.00012954 | 4.4167e-05 | 1.2564e-05 | 3.8353e-08 | 0.00090842 | 0.0012577 | 0.0012299 | 3.0138e-05 | 0.049214
| kg | Cold impact extrusion, aluminium, 4 strokes/RER S | 0.37385 | 0.26447 | 0.059382 | 0.019272 | 0.00052491 | 0.01172 | 0.0097854 | 9.1624e-05 | 0.0086117 | 0 | 0 | 0 | 1.959 | 38.5118 | 23.8534 | 12.4656 | 1.382e-05 | 0.52356 | 0.23262 | 1.4366 | 0.18346 | 0.084103 | 0.039555 | 0.059798 | 0.054287 | 5.9983e-06 | 0.017212 | 3.084e-06 | 0.012196 | 0.00039822 | 0.035531 | 9.7354e-05 | 0.00016555 | 5.4367e-05 | 1.5647e-05 | 4.7851e-08 | 0.0010363 | 0.001309 | 0.0013455 | 3.7544e-05 | 0.05976
| kg | Cold impact extrusion, aluminium, 5 strokes/RER S | 0.44108 | 0.31128 | 0.071358 | 0.023313 | 0.00059736 | 0.014145 | 0.010325 | 0.00010138 | 0.0099555 | 0 | 0 | 0 | 2.3058 | 45.9491 | 28.0685 | 15.227 | 1.5688e-05 | 0.61932 | 0.28448 | 1.7498 | 0.21642 | 0.099849 | 0.04621 | 0.070363 | 0.0639 | 6.8368e-06 | 0.020827 | 3.6524e-06 | 0.014625 | 0.00048645 | 0.041822 | 0.00011701 | 0.00020159 | 6.4578e-05 | 1.8733e-05 | 5.736e-08 | 0.0011644 | 0.0013603 | 0.0014613 | 4.4959e-05 | 0.070318
| kg | Cold impact extrusion, steel, 1 stroke/RER S | 0.15731 | 0.11879 | 0.018451 | 0.0044498 | 0.00033439 | 0.0029987 | 0.0083534 | 6.3442e-05 | 0.0038663 | 0 | 0 | 0 | 0.87996 | 14.1297 | 11.3392 | 2.2936 | 1.0818e-05 | 0.17101 | 0.041576 | 0.28429 | 0.079614 | 0.032238 | 0.018959 | 0.028416 | 0.024381 | 4.2668e-06 | 0.0039624 | 1.2167e-06 | 0.0038161 | 7.3227e-05 | 0.015957 | 3.019e-05 | 3.2853e-05 | 3.4754e-05 | 4.3398e-06 | 1.378e-08 | 0.00056576 | 0.0011311 | 0.001203 | 1.0764e-05 | 0.028405
| kg | Cold impact extrusion, steel, 2 strokes/RER S | 0.1772 | 0.13259 | 0.021982 | 0.0056418 | 0.00035632 | 0.0037177 | 0.0085155 | 6.6471e-05 | 0.0043315 | 0 | 0 | 0 | 0.98212 | 16.319 | 12.5808 | 3.1056 | 1.148e-05 | 0.19918 | 0.056825 | 0.37655 | 0.089336 | 0.036888 | 0.02092 | 0.031529 | 0.027213 | 4.5139e-06 | 0.0050352 | 1.3844e-06 | 0.0045348 | 9.9168e-05 | 0.017811 | 3.5985e-05 | 4.3486e-05 | 3.7773e-05 | 5.2537e-06 | 1.6597e-08 | 0.00060353 | 0.0011464 | 0.0012373 | 1.3147e-05 | 0.031515
| kg | Cold impact extrusion, steel, 3 strokes/RER S | 0.19708 | 0.14638 | 0.025513 | 0.0068339 | 0.00037825 | 0.0044366 | 0.0086774 | 6.9501e-05 | 0.0047968 | 0 | 0 | 0 | 1.0843 | 18.5086 | 13.8228 | 3.9176 | 1.2143e-05 | 0.22735 | 0.072073 | 0.46881 | 0.09906 | 0.041537 | 0.022881 | 0.034642 | 0.030044 | 4.761e-06 | 0.0061082 | 1.5522e-06 | 0.0052533 | 0.00012511 | 0.019664 | 4.1779e-05 | 5.4119e-05 | 4.0792e-05 | 6.1676e-06 | 1.9415e-08 | 0.00064131 | 0.0011616 | 0.0012715 | 1.5531e-05 | 0.034626
| kg | Cold impact extrusion, steel, 4 strokes/RER S | 0.21688 | 0.16011 | 0.029028 | 0.0080205 | 0.00040006 | 0.0051524 | 0.0088385 | 7.2515e-05 | 0.0052589 | 0 | 0 | 0 | 1.186 | 20.6879 | 15.0587 | 4.7259 | 1.2801e-05 | 0.25539 | 0.087253 | 0.56065 | 0.10874 | 0.046166 | 0.024833 | 0.03774 | 0.032863 | 5.0069e-06 | 0.0071761 | 1.7192e-06 | 0.0059687 | 0.00015094 | 0.021509 | 4.7548e-05 | 6.4703e-05 | 4.3796e-05 | 7.0772e-06 | 2.2219e-08 | 0.00067891 | 0.0011767 | 0.0013056 | 1.79e-05 | 0.037722
| kg | Cold impact extrusion, steel, 5 strokes/RER S | 0.23674 | 0.17389 | 0.032555 | 0.009211 | 0.00042197 | 0.0058706 | 0.0090001 | 7.5539e-05 | 0.0057234 | 0 | 0 | 0 | 1.288 | 22.8746 | 16.2988 | 5.537 | 1.3462e-05 | 0.28353 | 0.10248 | 0.65281 | 0.11845 | 0.05081 | 0.026792 | 0.040848 | 0.035692 | 5.2538e-06 | 0.0082477 | 1.8867e-06 | 0.0066864 | 0.00017685 | 0.02336 | 5.3335e-05 | 7.5321e-05 | 4.6811e-05 | 7.99e-06 | 2.5033e-08 | 0.00071664 | 0.0011919 | 0.0013398 | 2.028e-05 | 0.040828
| kg | Contour, brass/RER S | 0.23688 | 0.055075 | 0.070929 | 0.018897 | 0.00020057 | 0.010164 | 0.013581 | 4.8352e-05 | 0.067987 | 0 | 0 | 0 | 0.40796 | 7.8064 | 5.9184 | 1.4353 | 8.5265e-06 | 0.071152 | 0.025049 | 0.35651 | 0.096464 | 0.072567 | 0.0086185 | 0.015278 | 0.011307 | 1.999e-06 | 0.04762 | 1.9036e-06 | 0.01359 | 4.5795e-05 | 0.0074007 | 0.00012242 | 0.00017179 | 7.2336e-05 | 2.2499e-05 | 8.0758e-08 | 0.00021125 | 0.00029325 | 0.00032422 | 0.00044832 | 0.01483
| kg | Contour, bronze/RER S | 0.27665 | 0.05677 | 0.082914 | 0.024131 | 0.00021993 | 0.014 | 0.0095844 | 3.372e-05 | 0.088999 | 0 | 0 | 0 | 0.42052 | 8.115 | 6.0994 | 1.571 | 9.4711e-06 | 0.079609 | 0.028929 | 0.33603 | 0.11723 | 0.090652 | 0.0093164 | 0.017259 | 0.011655 | 2.0911e-06 | 0.060816 | 2.2405e-06 | 0.018126 | 5.0176e-05 | 0.0076284 | 0.00014326 | 0.00021959 | 6.3938e-05 | 2.8385e-05 | 1.0045e-07 | 0.00022471 | 0.00045474 | 0.00055326 | 0.0019766 | 0.015282
| kg | Deep drawing, steel, 10000 kN press, automode operation/RER S | 0.062375 | 0.042619 | 0.0065857 | 0.0017228 | 0.0001661 | 0.0011452 | 0.0074206 | 3.7542e-05 | 0.0026776 | 0 | 0 | 0 | 0.3157 | 3.8233 | 3.1572 | 0.47671 | 3.7967e-06 | 0.10758 | 0.0074326 | 0.074354 | 0.027769 | 0.011761 | 0.0080946 | 0.0079133 | 0.0087405 | 1.3087e-06 | 0.0015069 | 5.1476e-07 | 0.0014964 | 1.5182e-05 | 0.0057206 | 1.0813e-05 | 9.0381e-06 | 9.3844e-06 | 2.2403e-06 | 6.4915e-09 | 0.00047984 | 0.001084 | 0.00077873 | 5.107e-06 | 0.0079082
| kg | Deep drawing, steel, 10000 kN press, single stroke operation/RER S | 0.085943 | 0.058946 | 0.010765 | 0.0031335 | 0.00019168 | 0.0019964 | 0.0076127 | 4.1011e-05 | 0.0032572 | 0 | 0 | 0 | 0.43663 | 6.4148 | 4.6268 | 1.438 | 4.4176e-06 | 0.14094 | 0.025486 | 0.18357 | 0.039275 | 0.017262 | 0.010416 | 0.011597 | 0.012092 | 1.6013e-06 | 0.0027756 | 7.1318e-07 | 0.002346 | 4.5895e-05 | 0.0079144 | 1.7671e-05 | 2.162e-05 | 1.2955e-05 | 3.3226e-06 | 9.8283e-09 | 0.00052453 | 0.001102 | 0.00081912 | 7.9188e-06 | 0.011589
| kg | Deep drawing, steel, 3500 kN press, automode operation/RER S | 0.062165 | 0.042473 | 0.0065483 | 0.0017102 | 0.00016587 | 0.0011377 | 0.0074189 | 3.7512e-05 | 0.0026736 | 0 | 0 | 0 | 0.31462 | 3.8001 | 3.1441 | 0.4681 | 3.7911e-06 | 0.10728 | 0.0072708 | 0.073377 | 0.027666 | 0.011712 | 0.0080739 | 0.0078804 | 0.0087106 | 1.3061e-06 | 0.0014956 | 5.1299e-07 | 0.0014888 | 1.4907e-05 | 0.005701 | 1.0752e-05 | 8.9258e-06 | 9.3526e-06 | 2.2307e-06 | 6.4619e-09 | 0.00047943 | 0.0010838 | 0.00077837 | 5.0843e-06 | 0.0078753
| kg | Deep drawing, steel, 3500 kN press, single stroke operation/RER S | 0.071713 | 0.049027 | 0.0082288 | 0.0022779 | 0.00017642 | 0.0014835 | 0.007499 | 3.8965e-05 | 0.0029816 | 0 | 0 | 0 | 0.36316 | 4.8397 | 3.7342 | 0.85305 | 4.0366e-06 | 0.12066 | 0.014499 | 0.11726 | 0.032294 | 0.013928 | 0.0090059 | 0.0093598 | 0.010056 | 1.4237e-06 | 0.002011 | 5.9284e-07 | 0.0018321 | 2.7204e-05 | 0.0065816 | 1.351e-05 | 1.3989e-05 | 1.0794e-05 | 2.6697e-06 | 7.817e-09 | 0.00049743 | 0.0010912 | 0.00079463 | 6.3742e-06 | 0.0093534
| kg | Deep drawing, steel, 38000 kN press, automode operation/RER S | 0.06246 | 0.042678 | 0.0066007 | 0.0017279 | 0.00016619 | 0.0011483 | 0.0074213 | 3.7555e-05 | 0.0026799 | 0 | 0 | 0 | 0.31614 | 3.8326 | 3.1625 | 0.48016 | 3.7999e-06 | 0.1077 | 0.0074973 | 0.074747 | 0.02781 | 0.011781 | 0.008103 | 0.0079266 | 0.0087527 | 1.3097e-06 | 0.0015115 | 5.1547e-07 | 0.0014994 | 1.5292e-05 | 0.0057285 | 1.0838e-05 | 9.0836e-06 | 9.3973e-06 | 2.2442e-06 | 6.5035e-09 | 0.00048 | 0.0010841 | 0.00077886 | 5.1179e-06 | 0.0079215
| kg | Deep drawing, steel, 38000 kN press, single stroke operation/RER S | 0.091731 | 0.062947 | 0.01179 | 0.0034798 | 0.00019818 | 0.0022062 | 0.0076605 | 4.1926e-05 | 0.0034084 | 0 | 0 | 0 | 0.46627 | 7.0498 | 4.9871 | 1.6733 | 4.636e-06 | 0.14911 | 0.029904 | 0.21035 | 0.042099 | 0.018614 | 0.010985 | 0.0125 | 0.012914 | 1.6731e-06 | 0.0030887 | 7.6192e-07 | 0.0025553 | 5.3411e-05 | 0.0084521 | 1.9354e-05 | 2.4709e-05 | 1.3833e-05 | 3.5889e-06 | 1.065e-08 | 0.00053551 | 0.0011065 | 0.00082908 | 8.6567e-06 | 0.012492
| kg | Deep drawing, steel, 650 kN press, automode operation/RER S | 0.062082 | 0.042416 | 0.0065335 | 0.0017052 | 0.00016578 | 0.0011347 | 0.0074182 | 3.7501e-05 | 0.002672 | 0 | 0 | 0 | 0.31419 | 3.7909 | 3.1389 | 0.46467 | 3.7889e-06 | 0.10717 | 0.0072064 | 0.072989 | 0.027625 | 0.011692 | 0.0080657 | 0.0078673 | 0.0086987 | 1.305e-06 | 0.0014912 | 5.1228e-07 | 0.0014858 | 1.4797e-05 | 0.0056932 | 1.0727e-05 | 8.8811e-06 | 9.3399e-06 | 2.2268e-06 | 6.4501e-09 | 0.00047928 | 0.0010838 | 0.00077822 | 5.0754e-06 | 0.0078623
| kg | Deep drawing, steel, 650 kN press, single stroke operation/RER S | 0.066083 | 0.0451 | 0.0072248 | 0.0019392 | 0.0001704 | 0.0012806 | 0.0074541 | 3.816e-05 | 0.0028753 | 0 | 0 | 0 | 0.33408 | 4.2158 | 3.3807 | 0.62132 | 3.8903e-06 | 0.11262 | 0.010146 | 0.091003 | 0.02953 | 0.012609 | 0.0084477 | 0.0084738 | 0.00925 | 1.3534e-06 | 0.0017085 | 5.452e-07 | 0.0016287 | 1.98e-05 | 0.006054 | 1.1862e-05 | 1.0968e-05 | 9.9388e-06 | 2.4112e-06 | 7.0211e-09 | 0.00048668 | 0.0010869 | 0.00078494 | 5.7706e-06 | 0.008468
| kg | Deformation stroke, cold impact extrusion, aluminium/RER S | 0.060597 | 0.042279 | 0.010807 | 0.0036463 | 6.465e-05 | 0.0021829 | 0.00048324 | 8.613e-06 | 0.0011248 | 0 | 0 | 0 | 0.31318 | 6.7161 | 3.8051 | 2.495 | 1.543e-06 | 0.0865 | 0.04686 | 0.28267 | 0.02975 | 0.014203 | 0.0060095 | 0.0095374 | 0.0086802 | 7.5711e-07 | 0.0032537 | 5.1281e-07 | 0.0021886 | 7.9714e-05 | 0.0056812 | 1.7735e-05 | 3.2522e-05 | 9.204e-06 | 2.7803e-06 | 8.5625e-09 | 0.00011553 | 4.6222e-05 | 0.00010426 | 6.4413e-06 | 0.0095309
| kg | Deformation stroke, cold impact extrusion, steel/RER S | 0.013223 | 0.0092261 | 0.0023583 | 0.00079567 | 1.4108e-05 | 0.00047633 | 0.00010545 | 1.8795e-06 | 0.00024546 | 0 | 0 | 0 | 0.068342 | 1.4655 | 0.83031 | 0.54444 | 3.3671e-07 | 0.018876 | 0.010225 | 0.061684 | 0.006492 | 0.0030994 | 0.0013114 | 0.0020812 | 0.0018942 | 1.6521e-07 | 0.00070999 | 1.119e-07 | 0.00047758 | 1.7394e-05 | 0.0012397 | 3.87e-06 | 7.0967e-06 | 2.0084e-06 | 6.0671e-07 | 1.8685e-09 | 2.521e-05 | 1.0086e-05 | 2.2752e-05 | 1.4056e-06 | 0.0020797
| kg | Deformation stroke, hot impact extrusion, steel/RER S | 0.017018 | 0.011874 | 0.0030351 | 0.001024 | 1.8156e-05 | 0.00061303 | 0.00013571 | 2.4189e-06 | 0.00031589 | 0 | 0 | 0 | 0.087952 | 1.8861 | 1.0686 | 0.70067 | 4.3333e-07 | 0.024292 | 0.01316 | 0.079385 | 0.0083549 | 0.0039888 | 0.0016877 | 0.0026784 | 0.0024377 | 2.1262e-07 | 0.00091373 | 1.4402e-07 | 0.00061463 | 2.2386e-05 | 0.0015955 | 4.9805e-06 | 9.1331e-06 | 2.5848e-06 | 7.8081e-07 | 2.4046e-09 | 3.2446e-05 | 1.2981e-05 | 2.9281e-05 | 1.8089e-06 | 0.0026766
| kg | Deformation stroke, warm impact extrusion, steel/RER S | 0.017133 | 0.011954 | 0.0030556 | 0.0010309 | 1.8279e-05 | 0.00061716 | 0.00013663 | 2.4352e-06 | 0.00031802 | 0 | 0 | 0 | 0.088547 | 1.8989 | 1.0758 | 0.70543 | 4.3626e-07 | 0.024456 | 0.013249 | 0.079921 | 0.0084113 | 0.0040158 | 0.0016991 | 0.0026965 | 0.0024542 | 2.1406e-07 | 0.0009199 | 1.4499e-07 | 0.00061879 | 2.2537e-05 | 0.0016063 | 5.0143e-06 | 9.1948e-06 | 2.6022e-06 | 7.8608e-07 | 2.4209e-09 | 3.2665e-05 | 1.3068e-05 | 2.9479e-05 | 1.8211e-06 | 0.0026947
| kg | Drawing of pipes, steel/RER S | 0.087151 | 0.058619 | 0.0079424 | 0.0023202 | 0.00049499 | 0.0024182 | 0.0055659 | 1.8599e-05 | 0.0097719 | 0 | 0 | 0 | 0.43421 | 4.4578 | 3.2714 | 0.88592 | 0.011962 | 0.15979 | 0.016233 | 0.11252 | 0.047749 | 0.016666 | 0.022858 | 0.008225 | 0.012036 | 1.9454e-06 | 0.0019858 | 5.3681e-07 | 0.0026134 | 2.8304e-05 | 0.0078777 | 1.2943e-05 | 1.9369e-05 | 7.3665e-05 | 5.7216e-06 | 1.7331e-08 | 0.00036862 | 7.6604e-05 | 0.014424 | 3.1741e-05 | 0.0081933
| kg | Heat treatment, cold impact extrusion, aluminium/RER S | 0.019878 | 0.018774 | 0.00086521 | 2.4341e-05 | 4.4716e-05 | 5.9339e-05 | 2.4318e-05 | 1.1783e-05 | 7.425e-05 | 0 | 0 | 0 | 0.13907 | 2.4391 | 2.4193 | 0.014312 | 1.9766e-06 | 0.00072774 | 0.00029456 | 0.0043812 | 0.012718 | 0.0040517 | 0.002594 | 0.0060728 | 0.003855 | 1.0526e-06 | 2.7433e-05 | 1.0426e-07 | 0.00016761 | 4.5465e-07 | 0.0025231 | 1.3215e-06 | 2.094e-07 | 7.0644e-07 | 2.1765e-08 | 1.2607e-10 | 1.2571e-06 | 2.3884e-06 | 6.5006e-05 | 2.3426e-07 | 0.0060726
| kg | Heat treatment, cold impact extrusion, steel/RER S | 0.025238 | 0.023836 | 0.0010985 | 3.0904e-05 | 5.6771e-05 | 7.5338e-05 | 3.0874e-05 | 1.496e-05 | 9.4268e-05 | 0 | 0 | 0 | 0.17657 | 3.0966 | 3.0716 | 0.018171 | 2.5096e-06 | 0.00092395 | 0.00037398 | 0.0055624 | 0.016147 | 0.005144 | 0.0032934 | 0.0077101 | 0.0048944 | 1.3364e-06 | 3.4828e-05 | 1.3237e-07 | 0.0002128 | 5.7721e-07 | 0.0032033 | 1.6777e-06 | 2.6586e-07 | 8.9689e-07 | 2.7632e-08 | 1.6006e-10 | 1.596e-06 | 3.0324e-06 | 8.2533e-05 | 2.9742e-07 | 0.0077098
| kg | Heat treatment, hot impact extrusion, steel/RER S | 0.0024167 | 0.0022825 | 0.00010518 | 2.9592e-06 | 5.436e-06 | 7.2138e-06 | 2.9563e-06 | 1.4324e-06 | 9.0264e-06 | 0 | 0 | 0 | 0.016907 | 0.29651 | 0.29412 | 0.0017399 | 2.403e-07 | 8.8471e-05 | 3.581e-05 | 0.00053262 | 0.0015462 | 0.00049257 | 0.00031536 | 0.00073826 | 0.00046867 | 1.2796e-07 | 3.335e-06 | 1.2674e-08 | 2.0376e-05 | 5.527e-08 | 0.00030674 | 1.6065e-07 | 2.5457e-08 | 8.588e-08 | 2.6459e-09 | 1.5326e-11 | 1.5282e-07 | 2.9036e-07 | 7.9029e-06 | 2.8479e-08 | 0.00073823
| kg | Hot impact extrusion, steel, 1 stroke/RER S | 0.20287 | 0.14111 | 0.03129 | 0.010026 | 0.00031973 | 0.0061302 | 0.0085299 | 5.8849e-05 | 0.00541 | 0 | 0 | 0 | 1.0452 | 19.3993 | 12.1099 | 6.1527 | 7.7085e-06 | 0.30443 | 0.11404 | 0.71818 | 0.097035 | 0.044596 | 0.022085 | 0.030354 | 0.028961 | 3.1596e-06 | 0.0089305 | 1.6949e-06 | 0.0065033 | 0.00019653 | 0.018955 | 5.1341e-05 | 8.3098e-05 | 3.0437e-05 | 8.5802e-06 | 2.6028e-08 | 0.00074298 | 0.0011897 | 0.0010242 | 2.0216e-05 | 0.030334
| kg | Hot impact extrusion, steel, 2 strokes/RER S | 0.22655 | 0.15755 | 0.035498 | 0.011447 | 0.00034571 | 0.0069857 | 0.0087219 | 6.2418e-05 | 0.0059457 | 0 | 0 | 0 | 1.167 | 22.0092 | 13.5898 | 7.121 | 8.4676e-06 | 0.33802 | 0.13222 | 0.82814 | 0.10862 | 0.050135 | 0.024422 | 0.034064 | 0.032336 | 3.4542e-06 | 0.010207 | 1.8948e-06 | 0.007359 | 0.00022746 | 0.021164 | 5.8247e-05 | 9.577e-05 | 3.4031e-05 | 9.6681e-06 | 2.9382e-08 | 0.000788 | 0.0012078 | 0.001065 | 2.3003e-05 | 0.034041
| kg | Hot impact extrusion, steel, 3 strokes/RER S | 0.25024 | 0.17399 | 0.039706 | 0.012867 | 0.00037169 | 0.0078412 | 0.0089143 | 6.5986e-05 | 0.0064814 | 0 | 0 | 0 | 1.2888 | 24.6191 | 15.0697 | 8.0892 | 9.2268e-06 | 0.37161 | 0.1504 | 0.9381 | 0.12021 | 0.055674 | 0.02676 | 0.037774 | 0.035711 | 3.7487e-06 | 0.011484 | 2.0946e-06 | 0.0082145 | 0.0002584 | 0.023373 | 6.5151e-05 | 0.00010844 | 3.7626e-05 | 1.0756e-05 | 3.2735e-08 | 0.00083299 | 0.0012259 | 0.0011058 | 2.5789e-05 | 0.037748
| kg | Hot impact extrusion, steel, 4 strokes/RER S | 0.27382 | 0.19036 | 0.043898 | 0.014282 | 0.00039755 | 0.0086937 | 0.0091055 | 6.9537e-05 | 0.007014 | 0 | 0 | 0 | 1.4101 | 27.2195 | 16.5442 | 9.0541 | 9.9814e-06 | 0.40507 | 0.16852 | 1.0476 | 0.13175 | 0.061192 | 0.029088 | 0.04147 | 0.039074 | 4.0421e-06 | 0.012755 | 2.2937e-06 | 0.009067 | 0.00028922 | 0.025574 | 7.2031e-05 | 0.00012106 | 4.1207e-05 | 1.184e-05 | 3.6076e-08 | 0.00087783 | 0.0012439 | 0.0011464 | 2.8562e-05 | 0.041441
| kg | Hot impact extrusion, steel, 5 strokes/RER S | 0.29748 | 0.20679 | 0.048102 | 0.015701 | 0.0004235 | 0.0095485 | 0.0092976 | 7.3102e-05 | 0.0075489 | 0 | 0 | 0 | 1.5318 | 29.8266 | 18.0226 | 10.0212 | 1.0739e-05 | 0.43862 | 0.18668 | 1.1575 | 0.14332 | 0.066725 | 0.031423 | 0.045176 | 0.042446 | 4.3363e-06 | 0.014031 | 2.4935e-06 | 0.0099218 | 0.00032012 | 0.027781 | 7.893e-05 | 0.00013371 | 4.4798e-05 | 1.2927e-05 | 3.9426e-08 | 0.0009228 | 0.001262 | 0.0011871 | 3.1346e-05 | 0.045144
| kg | Hot rolling, steel/RER S | 0.06038 | 0.03743 | 0.0060367 | 0.0015591 | 0.00046128 | 0.0024874 | 0.0030807 | 1.9628e-05 | 0.0093057 | 0 | 0 | 0 | 0.27726 | 5.1208 | 4.2741 | 0.71282 | 2.9444e-06 | 0.02922 | 0.013251 | 0.091474 | 0.027711 | 0.011625 | 0.0053438 | 0.010743 | 0.0076853 | 1.2664e-06 | 0.0013945 | 7.189e-07 | 0.0025202 | 2.2783e-05 | 0.0050299 | 9.6868e-06 | 1.3518e-05 | 4.7788e-06 | 3.0505e-06 | 9.3268e-09 | 8.7621e-05 | 5.6369e-05 | 0.00013883 | 3.1673e-05 | 0.010711
| kg | Idemat2010 Deep drawing steel | 0.062375 | 0.042619 | 0.0065857 | 0.0017228 | 0.0001661 | 0.0011452 | 0.0074206 | 3.7542e-05 | 0.0026776 | 0 | 0 | 0 | 0.3157 | 3.8233 | 3.1572 | 0.47671 | 3.7967e-06 | 0.10758 | 0.0074326 | 0.074354 | 0.027769 | 0.011761 | 0.0080946 | 0.0079133 | 0.0087405 | 1.3087e-06 | 0.0015069 | 5.1476e-07 | 0.0014964 | 1.5182e-05 | 0.0057206 | 1.0813e-05 | 9.0381e-06 | 9.3844e-06 | 2.2403e-06 | 6.4915e-09 | 0.00047984 | 0.001084 | 0.00077873 | 5.107e-06 | 0.0079082
| hr | Laser machining, metal, with CO2-laser, 2000W power/RER S | 0.0014748 | 0.00093251 | 0.00024418 | 8.2551e-05 | 1.8771e-06 | 5.6065e-05 | 1.5246e-05 | 2.9033e-07 | 0.00014208 | 0 | 0 | 0 | 0.0069075 | 0.14676 | 0.084176 | 0.053415 | 3.6892e-08 | 0.0018744 | 0.0010017 | 0.00629 | 0.00067095 | 0.00032682 | 0.0001329 | 0.00021124 | 0.00019145 | 1.6992e-08 | 8.132e-05 | 1.1823e-08 | 5.2313e-05 | 1.7055e-06 | 0.0001253 | 4.007e-07 | 7.3616e-07 | 2.1573e-07 | 6.8289e-08 | 2.1302e-10 | 2.6193e-06 | 1.1795e-06 | 2.3784e-06 | 3.965e-07 | 0.00021084
| hr | Laser machining, metal, with CO2-laser, 2700W power/RER S | 0.0017951 | 0.0011553 | 0.00030163 | 0.00010177 | 2.2179e-06 | 6.8059e-05 | 1.7793e-05 | 3.3573e-07 | 0.00014801 | 0 | 0 | 0 | 0.008558 | 0.18216 | 0.10423 | 0.066565 | 4.5025e-08 | 0.0023303 | 0.0012487 | 0.0077797 | 0.00082795 | 0.00040187 | 0.00016458 | 0.00026151 | 0.0002372 | 2.0984e-08 | 9.8468e-05 | 1.4597e-08 | 6.4045e-05 | 2.1256e-06 | 0.00015525 | 4.9486e-07 | 9.0758e-07 | 2.6424e-07 | 8.2944e-08 | 2.5815e-10 | 3.2283e-06 | 1.4232e-06 | 2.928e-06 | 4.3044e-07 | 0.00026108
| hr | Laser machining, metal, with CO2-laser, 3200W power/RER S | 0.0018917 | 0.0012222 | 0.00031907 | 0.00010754 | 2.3201e-06 | 7.1853e-05 | 1.8557e-05 | 3.4936e-07 | 0.00014979 | 0 | 0 | 0 | 0.0090534 | 0.19278 | 0.11025 | 0.07051 | 4.7467e-08 | 0.0024671 | 0.0013228 | 0.0082269 | 0.00087514 | 0.00042448 | 0.00017408 | 0.00027659 | 0.00025093 | 2.2181e-08 | 0.00010361 | 1.546e-08 | 6.7646e-05 | 2.2517e-06 | 0.00016423 | 5.234e-07 | 9.59e-07 | 2.788e-07 | 8.7341e-08 | 2.7169e-10 | 3.411e-06 | 1.4963e-06 | 3.0928e-06 | 4.4063e-07 | 0.00027615
| hr | Laser machining, metal, with CO2-laser, 4000W power/RER S | 0.0022761 | 0.0014896 | 0.000388 | 0.0001306 | 2.729e-06 | 8.621e-05 | 2.1614e-05 | 4.0383e-07 | 0.00015691 | 0 | 0 | 0 | 0.011034 | 0.23526 | 0.13432 | 0.086291 | 5.7225e-08 | 0.0030142 | 0.0016192 | 0.010015 | 0.0010635 | 0.00051454 | 0.00021209 | 0.00033691 | 0.00030583 | 2.697e-08 | 0.00012419 | 1.8787e-08 | 8.1715e-05 | 2.7559e-06 | 0.00020017 | 6.3639e-07 | 1.1648e-06 | 3.3701e-07 | 1.0493e-07 | 3.2584e-10 | 4.1417e-06 | 1.7886e-06 | 3.7524e-06 | 4.8137e-07 | 0.00033643
| hr | Laser machining, metal, with CO2-laser, 5000W power/RER S | 0.002509 | 0.0016473 | 0.00042919 | 0.00014429 | 2.9884e-06 | 9.5308e-05 | 2.3602e-05 | 4.4002e-07 | 0.00016587 | 0 | 0 | 0 | 0.012202 | 0.26024 | 0.14852 | 0.09553 | 6.3094e-08 | 0.0033356 | 0.0017926 | 0.011071 | 0.0011753 | 0.00056831 | 0.00023452 | 0.00037251 | 0.0003382 | 2.9804e-08 | 0.00013671 | 2.0814e-08 | 9.0298e-05 | 3.051e-06 | 0.00022135 | 7.0382e-07 | 1.2868e-06 | 3.7185e-07 | 1.1558e-07 | 3.5876e-10 | 4.5754e-06 | 1.9675e-06 | 4.1444e-06 | 5.1574e-07 | 0.000372
| hr | Laser machining, metal, with CO2-laser, 6000W power/RER S | 0.0026381 | 0.0017364 | 0.00045267 | 0.00015197 | 3.1247e-06 | 0.0001006 | 2.4621e-05 | 4.5818e-07 | 0.00016824 | 0 | 0 | 0 | 0.012862 | 0.2744 | 0.15654 | 0.10079 | 6.6347e-08 | 0.0035178 | 0.0018914 | 0.011667 | 0.0012383 | 0.00059853 | 0.00024719 | 0.00039261 | 0.0003565 | 3.14e-08 | 0.00014357 | 2.1996e-08 | 9.519e-05 | 3.219e-06 | 0.00023333 | 7.4218e-07 | 1.3553e-06 | 3.9126e-07 | 1.2144e-07 | 3.7681e-10 | 4.819e-06 | 2.065e-06 | 4.3643e-06 | 5.2932e-07 | 0.00039208
| hr | Laser machining, metal, with YAG-laser, 120W power/RER S | 0.00049305 | 0.00023144 | 6.4516e-05 | 2.2412e-05 | 9.3154e-07 | 1.9834e-05 | 8.1114e-06 | 1.6925e-07 | 0.00014563 | 0 | 0 | 0 | 0.0017144 | 0.035051 | 0.021064 | 0.011697 | 1.1884e-08 | 0.00046308 | 0.00021774 | 0.0016091 | 0.0001798 | 9.3242e-05 | 3.3468e-05 | 5.3095e-05 | 4.7515e-05 | 4.4798e-09 | 2.9161e-05 | 3.1993e-09 | 1.6186e-05 | 3.7242e-07 | 3.1099e-05 | 1.061e-07 | 1.9974e-07 | 6.6476e-08 | 2.3605e-08 | 7.5577e-11 | 7.6674e-07 | 5.1119e-07 | 6.9523e-07 | 3.3756e-07 | 5.2757e-05
| hr | Laser machining, metal, with YAG-laser, 200W power/RER S | 0.00061698 | 0.00031279 | 8.56e-05 | 2.9517e-05 | 1.0904e-06 | 2.4442e-05 | 9.2885e-06 | 1.9191e-07 | 0.00015406 | 0 | 0 | 0 | 0.0023169 | 0.04788 | 0.028388 | 0.016397 | 1.5022e-08 | 0.00063494 | 0.0003059 | 0.0021546 | 0.00023783 | 0.00012128 | 4.5086e-05 | 7.1465e-05 | 6.4216e-05 | 5.9523e-09 | 3.5923e-05 | 4.2142e-09 | 2.0612e-05 | 5.2256e-07 | 4.2029e-05 | 1.4066e-07 | 2.631e-07 | 8.5101e-08 | 2.9348e-08 | 9.3325e-11 | 1.0052e-06 | 6.256e-07 | 9.0799e-07 | 3.6346e-07 | 7.1102e-05
| hr | Laser machining, metal, with YAG-laser, 30W power/RER S | 0.00035352 | 0.00014437 | 4.1723e-05 | 1.4771e-05 | 7.0828e-07 | 1.4555e-05 | 6.6116e-06 | 1.3775e-07 | 0.00013065 | 0 | 0 | 0 | 0.0010694 | 0.021437 | 0.013239 | 0.0067861 | 8.3272e-09 | 0.00025964 | 0.00012581 | 0.0010263 | 0.00011693 | 6.2575e-05 | 2.0905e-05 | 3.3454e-05 | 2.9639e-05 | 2.8866e-09 | 2.1461e-05 | 2.0864e-09 | 1.1254e-05 | 2.1565e-07 | 1.9399e-05 | 6.8827e-08 | 1.3161e-07 | 4.5197e-08 | 1.7041e-08 | 5.5409e-11 | 4.7192e-07 | 3.3101e-07 | 4.4034e-07 | 2.9713e-07 | 3.3157e-05
| hr | Laser machining, metal, with YAG-laser, 330W power/RER S | 0.0009561 | 0.00052827 | 0.00014175 | 4.8453e-05 | 1.5719e-06 | 3.7131e-05 | 1.2783e-05 | 2.6177e-07 | 0.00018588 | 0 | 0 | 0 | 0.0039131 | 0.081715 | 0.047785 | 0.028688 | 2.3607e-08 | 0.0011045 | 0.00053623 | 0.0036011 | 0.0003927 | 0.00019658 | 7.5978e-05 | 0.00012014 | 0.00010845 | 9.8778e-09 | 5.459e-05 | 6.9272e-09 | 3.2607e-05 | 9.1499e-07 | 7.0983e-05 | 2.3266e-07 | 4.3194e-07 | 1.3603e-07 | 4.5175e-08 | 1.4225e-10 | 1.6714e-06 | 9.814e-07 | 1.4963e-06 | 4.5246e-07 | 0.00011969
| hr | Laser machining, metal, with YAG-laser, 40W power/RER S | 0.00035354 | 0.00014437 | 4.173e-05 | 1.4771e-05 | 7.0828e-07 | 1.4562e-05 | 6.6116e-06 | 1.3775e-07 | 0.00013065 | 0 | 0 | 0 | 0.0010694 | 0.021437 | 0.013239 | 0.0067861 | 8.3272e-09 | 0.00025964 | 0.00012581 | 0.0010263 | 0.00011694 | 6.2577e-05 | 2.0905e-05 | 3.3454e-05 | 2.9639e-05 | 2.8866e-09 | 2.1461e-05 | 2.0874e-09 | 1.1256e-05 | 2.1565e-07 | 1.9399e-05 | 6.8837e-08 | 1.3161e-07 | 4.5197e-08 | 1.7041e-08 | 5.5409e-11 | 4.7192e-07 | 3.3101e-07 | 4.4034e-07 | 2.9713e-07 | 3.3157e-05
| hr | Laser machining, metal, with YAG-laser, 500W power/RER S | 0.00095633 | 0.00052827 | 0.00014187 | 4.8453e-05 | 1.5719e-06 | 3.7248e-05 | 1.2783e-05 | 2.6177e-07 | 0.00018588 | 0 | 0 | 0 | 0.0039131 | 0.081715 | 0.047785 | 0.028688 | 2.3607e-08 | 0.0011045 | 0.00053623 | 0.0036011 | 0.00039275 | 0.00019663 | 7.5978e-05 | 0.00012014 | 0.00010845 | 9.8778e-09 | 5.459e-05 | 6.9448e-09 | 3.2655e-05 | 9.1499e-07 | 7.0983e-05 | 2.3283e-07 | 4.3194e-07 | 1.3603e-07 | 4.5175e-08 | 1.4225e-10 | 1.6714e-06 | 9.814e-07 | 1.4963e-06 | 4.5246e-07 | 0.00011969
| hr | Laser machining, metal, with YAG-laser, 50W power/RER S | 0.00037781 | 0.00015889 | 4.5558e-05 | 1.6028e-05 | 7.6271e-07 | 1.5493e-05 | 6.8993e-06 | 1.4474e-07 | 0.00013403 | 0 | 0 | 0 | 0.001177 | 0.023673 | 0.014533 | 0.0075746 | 8.9661e-09 | 0.00030294 | 0.00014051 | 0.0011221 | 0.00012754 | 6.7783e-05 | 2.3052e-05 | 3.6705e-05 | 3.262e-05 | 3.1557e-09 | 2.2806e-05 | 2.2796e-09 | 1.2111e-05 | 2.4082e-07 | 2.135e-05 | 7.5047e-08 | 1.4281e-07 | 4.9157e-08 | 1.8216e-08 | 5.8928e-11 | 5.3802e-07 | 3.8482e-07 | 4.9401e-07 | 3.0568e-07 | 3.64e-05
| hr | Laser machining, metal, with YAG-laser, 60W power/RER S | 0.00041045 | 0.00017394 | 4.9775e-05 | 1.7489e-05 | 8.2769e-07 | 1.6813e-05 | 7.4468e-06 | 1.5635e-07 | 0.000144 | 0 | 0 | 0 | 0.0012885 | 0.025943 | 0.015902 | 0.0083253 | 9.7553e-09 | 0.00033464 | 0.00015447 | 0.0012267 | 0.0001393 | 7.3903e-05 | 2.5239e-05 | 4.0157e-05 | 3.571e-05 | 3.4484e-09 | 2.4741e-05 | 2.4901e-09 | 1.3181e-05 | 2.6471e-07 | 2.3372e-05 | 8.1973e-08 | 1.5583e-07 | 5.3592e-08 | 1.9786e-08 | 6.3942e-11 | 5.9114e-07 | 4.228e-07 | 5.4146e-07 | 3.287e-07 | 3.9829e-05
| kg | Section bar extrusion, aluminium/RER S | 0.2085 | 0.13898 | 0.02901 | 0.0082143 | 0.00056369 | 0.0062369 | 0.0016621 | 9.4436e-05 | 0.023735 | 0 | 0 | 0 | 1.0295 | 20.384 | 13.1791 | 5.4114 | 2.7261e-05 | 0.69687 | 0.094572 | 1.002 | 0.097966 | 0.041891 | 0.023043 | 0.033033 | 0.028533 | 3.6419e-06 | 0.0067608 | 1.6015e-06 | 0.0064196 | 0.00017219 | 0.018677 | 4.7375e-05 | 6.9763e-05 | 2.0308e-05 | 7.1788e-06 | 2.1943e-08 | 0.0035465 | 0.00020737 | 0.00046767 | 8.6339e-06 | 0.033024
| kg | Section bar rolling, steel/RER S | 0.039614 | 0.026645 | 0.0036101 | 0.0010547 | 0.000225 | 0.0010992 | 0.00253 | 8.4539e-06 | 0.0044418 | 0 | 0 | 0 | 0.19737 | 2.0263 | 1.487 | 0.40268 | 0.0054371 | 0.072632 | 0.0073785 | 0.051147 | 0.021704 | 0.0075754 | 0.01039 | 0.0037387 | 0.0054709 | 8.8427e-07 | 0.00090266 | 2.44e-07 | 0.0011879 | 1.2865e-05 | 0.0035807 | 5.8829e-06 | 8.8041e-06 | 3.3484e-05 | 2.6007e-06 | 7.8775e-09 | 0.00016756 | 3.4819e-05 | 0.0065564 | 1.4428e-05 | 0.0037242
| kg | Sheet rolling, aluminium/RER S | 0.12842 | 0.081602 | 0.016252 | 0.0041297 | 0.00042989 | 0.0037634 | 0.0010603 | 7.2696e-05 | 0.021112 | 0 | 0 | 0 | 0.60446 | 11.5954 | 7.9996 | 2.7831 | 1.2095e-05 | 0.09547 | 0.046088 | 0.67117 | 0.055882 | 0.024243 | 0.011589 | 0.020051 | 0.016752 | 2.4112e-06 | 0.0035902 | 1.2836e-06 | 0.0038084 | 8.8614e-05 | 0.010966 | 2.6444e-05 | 3.6313e-05 | 1.1892e-05 | 3.5141e-06 | 1.0887e-08 | 0.00017308 | 8.2306e-05 | 0.00028951 | 5.6413e-06 | 0.020045
| kg | Sheet rolling, chromium steel/RER S | 0.40402 | 0.075053 | 0.023109 | 0.0044323 | 0.00038324 | 0.015575 | 0.007118 | 9.3065e-05 | 0.27825 | 0 | 0 | 0 | 0.55595 | 10.731 | 7.1792 | 2.6167 | 6.2517e-06 | 0.12652 | 0.048784 | 0.75978 | 0.058377 | 0.029032 | 0.011033 | 0.018312 | 0.015409 | 1.75e-06 | 0.004939 | 1.4144e-06 | 0.0085966 | 8.3596e-05 | 0.010085 | 3.7665e-05 | 3.8119e-05 | 1.9245e-05 | 1.5293e-05 | 4.8216e-08 | 0.00037754 | 0.00021806 | 0.000242 | 0.00033364 | 0.017978
| kg | Sheet rolling, copper/RER S | 0.20213 | 0.047704 | 0.043568 | 0.024499 | 0.00019177 | 0.012625 | 0.0052489 | 2.9828e-05 | 0.068268 | 0 | 0 | 0 | 0.35336 | 6.5133 | 4.8854 | 1.2358 | 9.2877e-06 | 0.07515 | 0.022783 | 0.29418 | 0.10364 | 0.083078 | 0.0077293 | 0.012837 | 0.0097945 | 1.624e-06 | 0.062557 | 1.7649e-06 | 0.010684 | 3.9122e-05 | 0.0064106 | 7.5002e-05 | 0.0002229 | 7.0277e-05 | 2.7261e-05 | 9.7849e-08 | 0.00024984 | 0.00031168 | 0.0003617 | 0.00060382 | 0.012233
| kg | Sheet rolling, steel/RER S | 0.085212 | 0.048107 | 0.010303 | 0.0024181 | 0.00074199 | 0.00329 | 0.0038586 | 2.5348e-05 | 0.016469 | 0 | 0 | 0 | 0.35635 | 6.4492 | 5.1139 | 1.1069 | 3.5005e-06 | 0.064464 | 0.020408 | 0.14351 | 0.036118 | 0.016216 | 0.0070373 | 0.012865 | 0.0098774 | 1.2539e-06 | 0.0021777 | 8.2269e-07 | 0.0041232 | 3.5361e-05 | 0.0064646 | 1.656e-05 | 2.1082e-05 | 5.7059e-06 | 4.6868e-06 | 1.4224e-08 | 0.00026276 | 9.1165e-05 | 0.00017072 | 5.5021e-05 | 0.01281
| kg | Surface treatment, cold impact extrusion, aluminium/RER S | 0.022882 | 0.015965 | 0.004081 | 0.0013769 | 2.4413e-05 | 0.00082427 | 0.00018248 | 3.2524e-06 | 0.00042474 | 0 | 0 | 0 | 0.11826 | 2.5361 | 1.4368 | 0.94214 | 5.8266e-07 | 0.032663 | 0.017694 | 0.10674 | 0.011234 | 0.0053633 | 0.0022692 | 0.0036013 | 0.0032777 | 2.8589e-07 | 0.0012286 | 1.9364e-07 | 0.00082643 | 3.01e-05 | 0.0021453 | 6.6969e-06 | 1.2281e-05 | 3.4755e-06 | 1.0499e-06 | 3.2333e-09 | 4.3624e-05 | 1.7454e-05 | 3.9374e-05 | 2.4323e-06 | 0.0035989
| kg | Surface treatment, cold impact extrusion, steel/RER S | 0.050053 | 0.038767 | 0.00729 | 0.0015219 | 8.9681e-05 | 0.0010669 | 0.00074019 | 7.9004e-06 | 0.00056944 | 0 | 0 | 0 | 0.28716 | 5.0563 | 3.8885 | 1.0007 | 3.8557e-06 | 0.034799 | 0.018784 | 0.11356 | 0.026122 | 0.010751 | 0.0056416 | 0.0097297 | 0.0079597 | 1.3784e-06 | 0.0013595 | 4.0431e-07 | 0.0013978 | 3.197e-05 | 0.0052097 | 1.1993e-05 | 1.3077e-05 | 2.1496e-05 | 1.1687e-06 | 4.3419e-09 | 4.712e-05 | 2.9057e-05 | 0.00030797 | 2.868e-06 | 0.0097268
| kg | Warm impact extrusion, steel, 1 stroke/RER S | 0.16654 | 0.11516 | 0.025136 | 0.0079826 | 0.00027811 | 0.0049009 | 0.0082563 | 5.2595e-05 | 0.0047714 | 0 | 0 | 0 | 0.85302 | 15.3435 | 9.6859 | 4.7545 | 6.6044e-06 | 0.25592 | 0.087773 | 0.55941 | 0.078836 | 0.036153 | 0.018406 | 0.024278 | 0.023633 | 2.6079e-06 | 0.0071059 | 1.3952e-06 | 0.0052579 | 0.00015185 | 0.015468 | 4.1254e-05 | 6.487e-05 | 2.5198e-05 | 7.0212e-06 | 2.122e-08 | 0.00067816 | 0.0011635 | 0.0009579 | 1.6582e-05 | 0.024261
| kg | Warm impact extrusion, steel, 2 strokes/RER S | 0.19033 | 0.13168 | 0.029364 | 0.0094097 | 0.00030421 | 0.0057606 | 0.0084495 | 5.618e-05 | 0.0053092 | 0 | 0 | 0 | 0.97539 | 17.9664 | 11.173 | 5.7277 | 7.3665e-06 | 0.28968 | 0.10605 | 0.66991 | 0.090478 | 0.041719 | 0.020754 | 0.028005 | 0.027025 | 2.9038e-06 | 0.0083887 | 1.596e-06 | 0.0061176 | 0.00018294 | 0.017688 | 4.8192e-05 | 7.7599e-05 | 2.8811e-05 | 8.1145e-06 | 2.459e-08 | 0.00072341 | 0.0011817 | 0.00099888 | 1.9381e-05 | 0.027986
| kg | Warm impact extrusion, steel, 3 strokes/RER S | 0.21413 | 0.1482 | 0.033592 | 0.010837 | 0.0003303 | 0.0066206 | 0.0086425 | 5.9764e-05 | 0.005847 | 0 | 0 | 0 | 1.0978 | 20.5888 | 12.6602 | 6.7004 | 8.1286e-06 | 0.32343 | 0.12431 | 0.78041 | 0.10212 | 0.047285 | 0.023103 | 0.031733 | 0.030417 | 3.1998e-06 | 0.0096715 | 1.7969e-06 | 0.0069774 | 0.00021402 | 0.019908 | 5.5131e-05 | 9.0331e-05 | 3.2423e-05 | 9.2077e-06 | 2.7959e-08 | 0.00076863 | 0.0011999 | 0.0010399 | 2.218e-05 | 0.031711
| kg | Warm impact extrusion, steel, 4 strokes/RER S | 0.23783 | 0.16466 | 0.037805 | 0.012259 | 0.0003563 | 0.0074772 | 0.0088349 | 6.3333e-05 | 0.0063817 | 0 | 0 | 0 | 1.2197 | 23.2016 | 14.1418 | 7.6698 | 8.8862e-06 | 0.35705 | 0.14252 | 0.89049 | 0.11372 | 0.052829 | 0.025443 | 0.035447 | 0.033796 | 3.4946e-06 | 0.010949 | 1.997e-06 | 0.0078341 | 0.00024499 | 0.022119 | 6.2045e-05 | 0.00010301 | 3.6021e-05 | 1.0297e-05 | 3.1316e-08 | 0.00081367 | 0.001218 | 0.0010807 | 2.4965e-05 | 0.035422
| kg | Warm impact extrusion, steel, 5 strokes/RER S | 0.26161 | 0.18116 | 0.042029 | 0.013685 | 0.00038237 | 0.0083362 | 0.0090277 | 6.6914e-05 | 0.0069187 | 0 | 0 | 0 | 1.3419 | 25.822 | 15.6277 | 8.6419 | 9.6471e-06 | 0.39077 | 0.16078 | 1.0009 | 0.12535 | 0.05839 | 0.027789 | 0.039172 | 0.037184 | 3.7903e-06 | 0.012231 | 2.1976e-06 | 0.0086931 | 0.00027605 | 0.024337 | 6.8977e-05 | 0.00011573 | 3.963e-05 | 1.1389e-05 | 3.4684e-08 | 0.00085885 | 0.0012362 | 0.0011216 | 2.776e-05 | 0.039144
| kg | Warming, hot impact extrusion, steel/RER S | 0.11464 | 0.079986 | 0.020446 | 0.0068982 | 0.00012231 | 0.0041296 | 0.00091423 | 1.6295e-05 | 0.002128 | 0 | 0 | 0 | 0.59249 | 12.7058 | 7.1987 | 4.7201 | 2.9191e-06 | 0.16364 | 0.088651 | 0.53478 | 0.056283 | 0.026871 | 0.011369 | 0.018043 | 0.016422 | 1.4323e-06 | 0.0061553 | 9.7015e-07 | 0.0041404 | 0.0001508 | 0.010748 | 3.3551e-05 | 6.1526e-05 | 1.7412e-05 | 5.2599e-06 | 1.6199e-08 | 0.00021856 | 8.7445e-05 | 0.00019725 | 1.2186e-05 | 0.018031
| kg | Warming, warm impact extrusion, steel/RER S | 0.080605 | 0.056239 | 0.014376 | 0.0048503 | 8.5996e-05 | 0.0029036 | 0.00064279 | 1.1457e-05 | 0.0014962 | 0 | 0 | 0 | 0.41659 | 8.9335 | 5.0614 | 3.3187 | 2.0525e-06 | 0.11506 | 0.062331 | 0.37601 | 0.039573 | 0.018893 | 0.0079937 | 0.012686 | 0.011546 | 1.0071e-06 | 0.0043278 | 6.8213e-07 | 0.0029112 | 0.00010603 | 0.007557 | 2.359e-05 | 4.326e-05 | 1.2243e-05 | 3.6983e-06 | 1.1389e-08 | 0.00015367 | 6.1483e-05 | 0.00013869 | 8.5679e-06 | 0.012678
| kg | Wire drawing, copper/RER S | 0.2262 | 0.06493 | 0.047789 | 0.025846 | 0.00022034 | 0.01345 | 0.005412 | 3.3445e-05 | 0.06852 | 0 | 0 | 0 | 0.48096 | 9.3191 | 6.5748 | 2.1938 | 1.0188e-05 | 0.10735 | 0.040784 | 0.40238 | 0.11583 | 0.088573 | 0.010191 | 0.017068 | 0.013331 | 2.0206e-06 | 0.06364 | 2.2427e-06 | 0.011528 | 6.9744e-05 | 0.0087253 | 8.1924e-05 | 0.00023484 | 7.3242e-05 | 2.8262e-05 | 1.009e-07 | 0.00029053 | 0.00032979 | 0.00042684 | 0.00060459 | 0.016464
| kg | Wire drawing, steel/RER S | 0.079228 | 0.05329 | 0.0072203 | 0.0021093 | 0.00045001 | 0.0021984 | 0.0050599 | 1.6908e-05 | 0.0088835 | 0 | 0 | 0 |  | 4.0525 | 2.974 | 0.80534 | 0.010874 | 0.14526 | 0.014757 | 0.10229 | 0.043409 | 0.015151 | 0.020781 | 0.0074773 | 0.010942 | 1.7685e-06 | 0.0018053 | 4.8801e-07 | 0.0023758 | 2.5731e-05 | 0.0071615 | 1.1766e-05 | 1.7608e-05 | 6.6966e-05 | 5.2014e-06 | 1.5755e-08 | 0.00033511 | 6.964e-05 | 0.013113 | 2.8856e-05 | 0.0074484
Processing, metals, chipping per kg removed, the ecoburden of the removed materials included
| kg removed | Drilling, CNC, aluminium/RER S | 3.1326 | 1.3819 | 0.32556 | 0.055966 | 0.018062 | 0.10206 | 0.071278 | 0.0029549 | 1.1749 | 0 | 0 | 0 | 10.2361 | 159.3639 | 107.5881 | 27.0385 | 0.00045924 | 1.1917 | 0.1522 | 23.393 | 0.92033 | 0.44365 | 0.20716 | 0.26953 | 0.28354 | 3.3805e-05 | 0.062832 | 1.9249e-05 | 0.096373 | 0.00085029 | 0.18567 | 0.00052995 | 0.00045703 | 0.00028945 | 6.8489e-05 | 2.1667e-07 | 0.0045711 | 0.0067022 | 0.0088666 | 0.00024056 | 0.26929
| kg removed | Drilling, CNC, brass/RER S | 3.9138 | 0.54494 | 0.80207 | 0.44027 | 0.0028832 | 0.2256 | 0.24781 | 0.00092049 | 1.6493 | 0 | 0 | 0 | 4.0366 | 63.6723 | 46.4748 | 10.183 | 0.00011339 | 1.0134 | 0.14509 | 5.8558 | 1.7005 | 1.4707 | 0.10233 | 0.12752 | 0.11184 | 1.4745e-05 | 1.1638 | 2.6254e-05 | 0.19472 | 0.00032333 | 0.073201 | 0.0013845 | 0.0039923 | 0.0017155 | 0.00049577 | 1.8162e-06 | 0.0044543 | 0.010352 | 0.0067318 | 0.011141 | 0.11638
| kg removed | Drilling, CNC, cast iron/RER S | 0.73485 | 0.42203 | 0.08229 | 0.020103 | 0.0068718 | 0.032937 | 0.062116 | 0.0029337 | 0.10557 | 0 | 0 | 0 | 3.1261 | 47.287 | 38.8137 | 6.7486 | 3.0636e-05 | 0.71862 | 0.11905 | 0.887 | 0.32632 | 0.15863 | 0.070023 | 0.097664 | 0.086608 | 9.2377e-06 | 0.03606 | 6.678e-06 | 0.03573 | 0.00021536 | 0.056683 | 0.00013304 | 0.00014918 | 0.0001591 | 2.7236e-05 | 8.4818e-08 | 0.0032409 | 0.0054015 | 0.0042286 | 0.00047456 | 0.09719
| kg removed | Drilling, CNC, chromium steel/RER S | 6.9146 | 0.87697 | 0.22852 | 0.0409 | 0.0066108 | 0.27224 | 0.10909 | 0.0014413 | 5.3788 | 0 | 0 | 0 | 6.4961 | 106.3604 | 77.7313 | 16.2047 | 8.236e-05 | 1.2728 | 0.29452 | 10.857 | 0.69599 | 0.35775 | 0.13712 | 0.20113 | 0.18002 | 1.9637e-05 | 0.053942 | 1.5065e-05 | 0.12324 | 0.00051739 | 0.11782 | 0.00036673 | 0.00031875 | 0.00028073 | 0.00021857 | 6.9777e-07 | 0.0053134 | 0.0079022 | 0.0048965 | 0.0064291 | 0.1947
| kg removed | Drilling, CNC, steel/RER S | 1.2742 | 0.48462 | 0.097273 | 0.025643 | 0.0067182 | 0.052838 | 0.054664 | 0.0012911 | 0.55113 | 0 | 0 | 0 | 3.5898 | 54.9881 | 43.3364 | 8.7461 | 3.6465e-05 | 0.80167 | 0.15621 | 1.9477 | 0.36149 | 0.17251 | 0.078979 | 0.11 | 0.099458 | 1.0901e-05 | 0.030852 | 7.672e-06 | 0.041907 | 0.00027918 | 0.065094 | 0.00015729 | 0.00019813 | 0.00012165 | 4.3409e-05 | 1.3467e-07 | 0.0033944 | 0.0056308 | 0.004339 | 0.001472 | 0.10853
| kg removed | Drilling, conventional, aluminium/RER S | 3.0833 | 1.3475 | 0.31702 | 0.05313 | 0.018002 | 0.10033 | 0.070809 | 0.0029468 | 1.1735 | 0 | 0 | 0 | 9.9817 | 153.9295 | 104.3829 | 25.1294 | 0.00045698 | 1.1253 | 0.11635 | 23.175 | 0.89598 | 0.43223 | 0.20225 | 0.26149 | 0.27649 | 3.3096e-05 | 0.060271 | 1.8808e-05 | 0.094631 | 0.00078932 | 0.18106 | 0.00051592 | 0.00043182 | 0.0002819 | 6.6312e-05 | 2.0995e-07 | 0.0044806 | 0.0066644 | 0.0087544 | 0.00023425 | 0.26126
| kg removed | Drilling, conventional, brass/RER S | 3.8772 | 0.51949 | 0.79579 | 0.4382 | 0.0028373 | 0.22432 | 0.24744 | 0.00091417 | 1.6482 | 0 | 0 | 0 | 3.8481 | 59.6502 | 44.0696 | 8.7987 | 0.00011144 | 0.96512 | 0.1191 | 5.6976 | 1.6824 | 1.4623 | 0.098689 | 0.12149 | 0.10662 | 1.4194e-05 | 1.1619 | 2.5922e-05 | 0.19344 | 0.00027911 | 0.069781 | 0.0013742 | 0.003974 | 0.0017098 | 0.00049418 | 1.8113e-06 | 0.0043883 | 0.010324 | 0.0066416 | 0.011136 | 0.11036
| kg removed | Drilling, conventional, cast iron/RER S | 0.69024 | 0.39099 | 0.07459 | 0.017554 | 0.0068173 | 0.031371 | 0.061685 | 0.0029263 | 0.10431 | 0 | 0 | 0 | 2.8962 | 42.3773 | 35.9055 | 5.0345 | 2.8489e-05 | 0.65891 | 0.086861 | 0.69148 | 0.30429 | 0.14832 | 0.065589 | 0.090376 | 0.080236 | 8.5874e-06 | 0.033752 | 6.2778e-06 | 0.034158 | 0.00016059 | 0.052513 | 0.0001204 | 0.00012653 | 0.00015226 | 2.5276e-05 | 7.8764e-08 | 0.0031596 | 0.0053674 | 0.0041248 | 0.00046876 | 0.089907
| kg removed | Drilling, conventional, chromium steel/RER S | 6.8253 | 0.81475 | 0.21285 | 0.035663 | 0.0065085 | 0.26906 | 0.1083 | 0.0014275 | 5.3767 | 0 | 0 | 0 | 6.0352 | 96.4984 | 72.0179 | 12.6504 | 7.9076e-05 | 1.1493 | 0.22778 | 10.453 | 0.65203 | 0.33697 | 0.12825 | 0.18681 | 0.16724 | 1.8428e-05 | 0.049236 | 1.4287e-05 | 0.12006 | 0.00040384 | 0.10946 | 0.00034101 | 0.00027213 | 0.00026711 | 0.00021456 | 6.854e-07 | 0.0051469 | 0.0078339 | 0.004716 | 0.0064185 | 0.18039
| kg removed | Drilling, conventional, steel/RER S | 1.2009 | 0.43356 | 0.084456 | 0.021368 | 0.0066331 | 0.050236 | 0.054004 | 0.0012796 | 0.54933 | 0 | 0 | 0 | 3.2115 | 46.8971 | 38.6256 | 5.8503 | 3.3587e-05 | 0.70099 | 0.10183 | 1.6183 | 0.32537 | 0.15548 | 0.071699 | 0.098193 | 0.088975 | 9.8926e-06 | 0.027004 | 7.0289e-06 | 0.039298 | 0.00018666 | 0.058233 | 0.00013625 | 0.00016008 | 0.00011046 | 4.0132e-05 | 1.2456e-07 | 0.0032583 | 0.0055748 | 0.0041858 | 0.0014631 | 0.09673
| kg removed | Milling, aluminium, average/RER S | 3.1476 | 1.3921 | 0.3282 | 0.056855 | 0.018078 | 0.10261 | 0.071405 | 0.0029572 | 1.1754 | 0 | 0 | 0 | 10.3122 | 160.9936 | 108.5133 | 27.6416 | 0.00045962 | 1.2127 | 0.16352 | 23.462 | 0.92759 | 0.44712 | 0.20862 | 0.27185 | 0.28565 | 3.399e-05 | 0.063641 | 1.9374e-05 | 0.096913 | 0.00086957 | 0.18705 | 0.00053428 | 0.00046495 | 0.00029171 | 6.9178e-05 | 2.188e-07 | 0.0045992 | 0.0067138 | 0.0088916 | 0.00024263 | 0.2716
| kg removed | Milling, aluminium, dressing/RER S | 3.807 | 1.8522 | 0.44579 | 0.096528 | 0.018781 | 0.12636 | 0.076662 | 0.0030509 | 1.1876 | 0 | 0 | 0 | 13.7198 | 234.0639 | 149.9116 | 54.7876 | 0.00047641 | 2.1538 | 0.67338 | 26.537 | 1.2513 | 0.60167 | 0.27401 | 0.37561 | 0.3801 | 4.2227e-05 | 0.099042 | 2.4953e-05 | 0.12072 | 0.0017369 | 0.24887 | 0.00072724 | 0.00081881 | 0.00039186 | 9.9429e-05 | 3.1196e-07 | 0.0058564 | 0.0072166 | 0.010026 | 0.00031271 | 0.3753
| kg removed | Milling, aluminium, large parts/RER S | 3.1249 | 1.3763 | 0.32414 | 0.055485 | 0.018054 | 0.10179 | 0.071222 | 0.0029539 | 1.1749 | 0 | 0 | 0 | 10.1947 | 158.4676 | 107.0819 | 26.7042 | 0.00045904 | 1.1802 | 0.14592 | 23.355 | 0.91641 | 0.44179 | 0.20636 | 0.26826 | 0.28239 | 3.3705e-05 | 0.062418 | 1.9181e-05 | 0.09609 | 0.00083962 | 0.18492 | 0.00052762 | 0.00045274 | 0.00028826 | 6.8133e-05 | 2.1558e-07 | 0.0045559 | 0.0066964 | 0.0088526 | 0.00024021 | 0.26802
| kg removed | Milling, aluminium, small parts/RER S | 3.301 | 1.4992 | 0.35555 | 0.066083 | 0.018242 | 0.10813 | 0.072628 | 0.002979 | 1.1782 | 0 | 0 | 0 | 11.105 | 177.9913 | 118.1434 | 33.9567 | 0.00046353 | 1.4316 | 0.28214 | 24.177 | 1.0029 | 0.48308 | 0.22383 | 0.29598 | 0.30762 | 3.5906e-05 | 0.071877 | 2.0672e-05 | 0.10245 | 0.0010713 | 0.20143 | 0.00057917 | 0.00054726 | 0.00031501 | 7.6216e-05 | 2.4047e-07 | 0.0048919 | 0.0068307 | 0.0091554 | 0.00025893 | 0.29573
| kg removed | Milling, cast iron, average/RER S | 0.73306 | 0.42059 | 0.08193 | 0.019983 | 0.0068703 | 0.032875 | 0.062109 | 0.0029336 | 0.10576 | 0 | 0 | 0 | 3.1155 | 47.0556 | 38.6845 | 6.6606 | 3.0589e-05 | 0.7156 | 0.11738 | 0.87746 | 0.32533 | 0.15817 | 0.06982 | 0.097341 | 0.086313 | 9.2124e-06 | 0.035967 | 6.6611e-06 | 0.035662 | 0.00021253 | 0.056491 | 0.00013245 | 0.00014811 | 0.00015881 | 2.7154e-05 | 8.4572e-08 | 0.0032373 | 0.0054003 | 0.0042252 | 0.00047484 | 0.096866
| kg removed | Milling, cast iron, dressing/RER S | 1.0081 | 0.6125 | 0.13098 | 0.036533 | 0.0071639 | 0.042783 | 0.064302 | 0.0029727 | 0.11087 | 0 | 0 | 0 | 4.537 | 77.5379 | 55.9541 | 17.985 | 3.7593e-05 | 1.1082 | 0.33007 | 2.1605 | 0.46036 | 0.22264 | 0.097096 | 0.14063 | 0.12571 | 1.2649e-05 | 0.050735 | 8.9887e-06 | 0.045596 | 0.00057436 | 0.082277 | 0.00021294 | 0.00029572 | 0.00020059 | 3.9774e-05 | 1.2344e-07 | 0.0037615 | 0.0056101 | 0.0046984 | 0.00050407 | 0.14012
| kg removed | Milling, cast iron, large parts/RER S | 0.72361 | 0.414 | 0.080245 | 0.019415 | 0.0068603 | 0.032535 | 0.062034 | 0.0029323 | 0.10559 | 0 | 0 | 0 | 3.0667 | 46.0083 | 38.0912 | 6.2714 | 3.0349e-05 | 0.70213 | 0.11008 | 0.83342 | 0.32069 | 0.15596 | 0.068883 | 0.095854 | 0.08496 | 9.0944e-06 | 0.03546 | 6.5811e-06 | 0.035321 | 0.00020012 | 0.055605 | 0.00012968 | 0.00014304 | 0.00015738 | 2.6721e-05 | 8.3239e-08 | 0.0032192 | 0.0053931 | 0.004209 | 0.00047383 | 0.09538
| kg removed | Milling, cast iron, small parts/RER S | 0.79721 | 0.46535 | 0.093372 | 0.023843 | 0.0069388 | 0.035186 | 0.062621 | 0.0029428 | 0.10695 | 0 | 0 | 0 | 3.447 | 54.1661 | 42.7129 | 9.3022 | 3.2223e-05 | 0.80719 | 0.167 | 1.1768 | 0.35683 | 0.17321 | 0.076181 | 0.10744 | 0.095502 | 1.0014e-05 | 0.039411 | 7.204e-06 | 0.037979 | 0.00029694 | 0.062505 | 0.00015123 | 0.00018254 | 0.00016856 | 3.0099e-05 | 9.364e-08 | 0.0033594 | 0.0054492 | 0.0043356 | 0.00048166 | 0.10696
| kg removed | Milling, chromium steel, average/RER S | 6.9057 | 0.87063 | 0.22691 | 0.040358 | 0.006602 | 0.27192 | 0.10903 | 0.0014402 | 5.3788 | 0 | 0 | 0 | 6.4491 | 105.3504 | 77.1619 | 15.8273 | 8.2135e-05 | 1.2597 | 0.28743 | 10.814 | 0.69156 | 0.35565 | 0.13622 | 0.1997 | 0.17872 | 1.9524e-05 | 0.053473 | 1.4989e-05 | 0.12292 | 0.00050533 | 0.11697 | 0.00036409 | 0.00031392 | 0.00027938 | 0.00021817 | 6.9654e-07 | 0.0052965 | 0.0078955 | 0.0048813 | 0.0064285 | 0.19327
| kg removed | Milling, chromium steel, dressing/RER S | 8.151 | 1.7395 | 0.449 | 0.11529 | 0.0079304 | 0.31677 | 0.11896 | 0.0016172 | 5.402 | 0 | 0 | 0 | 12.885 | 243.3654 | 155.3554 | 67.0992 | 0.00011384 | 3.0373 | 1.2504 | 16.623 | 1.3029 | 0.64753 | 0.25971 | 0.39569 | 0.3571 | 3.5082e-05 | 0.12034 | 2.5527e-05 | 0.16789 | 0.0021434 | 0.23372 | 0.00072853 | 0.00098224 | 0.00046853 | 0.0002753 | 8.725e-07 | 0.0076705 | 0.0088454 | 0.0070238 | 0.0065609 | 0.38913
| kg removed | Milling, chromium steel, large parts/RER S | 6.863 | 0.84078 | 0.21928 | 0.037784 | 0.0065562 | 0.27038 | 0.10869 | 0.0014341 | 5.3781 | 0 | 0 | 0 | 6.228 | 100.6103 | 74.4761 | 14.0661 | 8.1045e-05 | 1.1987 | 0.25435 | 10.615 | 0.67056 | 0.34562 | 0.13197 | 0.19297 | 0.17259 | 1.8989e-05 | 0.051177 | 1.4627e-05 | 0.12138 | 0.00044906 | 0.11296 | 0.00035157 | 0.00029096 | 0.00027288 | 0.0002162 | 6.9049e-07 | 0.0052148 | 0.0078629 | 0.0048073 | 0.006424 | 0.18654
| kg removed | Milling, chromium steel, small parts/RER S | 7.1955 | 1.0728 | 0.27859 | 0.057792 | 0.0069111 | 0.28236 | 0.11134 | 0.0014814 | 5.3843 | 0 | 0 | 0 | 7.9466 | 137.465 | 95.3566 | 27.7575 | 8.9513e-05 | 1.6733 | 0.51151 | 12.166 | 0.83382 | 0.42357 | 0.16495 | 0.2453 | 0.22022 | 2.3144e-05 | 0.069031 | 1.7441e-05 | 0.13339 | 0.00088652 | 0.14413 | 0.00044889 | 0.00046942 | 0.00032339 | 0.00023146 | 7.3747e-07 | 0.0058488 | 0.0081165 | 0.0053796 | 0.0064594 | 0.23884
| kg removed | Milling, steel, average/RER S | 1.2667 | 0.47924 | 0.095909 | 0.025184 | 0.006711 | 0.052574 | 0.054612 | 0.0012902 | 0.55121 | 0 | 0 | 0 | 3.5499 | 54.131 | 42.8526 | 8.4258 | 3.6274e-05 | 0.7906 | 0.15019 | 1.9119 | 0.35774 | 0.17073 | 0.078215 | 0.10879 | 0.098353 | 1.0806e-05 | 0.030458 | 7.6074e-06 | 0.041635 | 0.00026895 | 0.064371 | 0.00015505 | 0.00019403 | 0.00012051 | 4.3069e-05 | 1.3363e-07 | 0.00338 | 0.0056253 | 0.0043258 | 0.0014717 | 0.10732
| kg removed | Milling, steel, dressing/RER S | 2.1459 | 1.0926 | 0.25271 | 0.078086 | 0.0076489 | 0.084241 | 0.061623 | 0.0014152 | 0.56753 | 0 | 0 | 0 | 8.0937 | 151.5718 | 98.0588 | 44.6242 | 5.8661e-05 | 2.0456 | 0.83005 | 6.0131 | 0.78937 | 0.3768 | 0.1654 | 0.24716 | 0.22429 | 2.179e-05 | 0.077663 | 1.5048e-05 | 0.073388 | 0.0014254 | 0.1468 | 0.00041236 | 0.00066587 | 0.00025404 | 8.3407e-05 | 2.5786e-07 | 0.0050561 | 0.0062959 | 0.0058387 | 0.0015651 | 0.2456
| kg removed | Milling, steel, large parts/RER S | 1.2365 | 0.45814 | 0.090515 | 0.023364 | 0.0066787 | 0.051482 | 0.054371 | 0.0012859 | 0.55065 | 0 | 0 | 0 | 3.3936 | 50.7793 | 40.9539 | 7.1803 | 3.5504e-05 | 0.74744 | 0.12681 | 1.7708 | 0.34289 | 0.16364 | 0.075216 | 0.10403 | 0.094022 | 1.0428e-05 | 0.028833 | 7.3514e-06 | 0.040542 | 0.00022916 | 0.061536 | 0.0001462 | 0.0001778 | 0.00011592 | 4.1682e-05 | 1.2936e-07 | 0.0033223 | 0.0056023 | 0.0042737 | 0.0014685 | 0.10256
| kg removed | Milling, steel, small parts/RER S | 1.4721 | 0.62252 | 0.13253 | 0.037541 | 0.0069301 | 0.059971 | 0.05625 | 0.0013194 | 0.55503 | 0 | 0 | 0 | 4.6113 | 76.8911 | 55.7472 | 16.8812 | 4.1503e-05 | 1.0838 | 0.309 | 2.8699 | 0.45856 | 0.21887 | 0.098581 | 0.14111 | 0.12777 | 1.3372e-05 | 0.041484 | 9.3453e-06 | 0.049052 | 0.00053909 | 0.083625 | 0.00021515 | 0.00030425 | 0.0001517 | 5.2492e-05 | 1.6265e-07 | 0.0037713 | 0.0057819 | 0.0046793 | 0.0014935 | 0.13961
| kg removed | Turning, aluminium, CNC, average/RER S | 3.3171 | 1.5104 | 0.35843 | 0.067054 | 0.018259 | 0.10871 | 0.072756 | 0.0029813 | 1.1785 | 0 | 0 | 0 | 11.1882 | 179.7765 | 119.1551 | 34.6198 | 0.00046394 | 1.4546 | 0.29459 | 24.252 | 1.0108 | 0.48685 | 0.22543 | 0.29852 | 0.30993 | 3.6107e-05 | 0.072741 | 2.0808e-05 | 0.10303 | 0.0010925 | 0.20294 | 0.00058388 | 0.00055592 | 0.00031745 | 7.6954e-05 | 2.4274e-07 | 0.0049225 | 0.006843 | 0.0091836 | 0.00026064 | 0.29826
| kg removed | Turning, aluminium, CNC, primarily dressing/RER S | 3.485 | 1.6275 | 0.38836 | 0.077156 | 0.018438 | 0.11476 | 0.074095 | 0.0030051 | 1.1816 | 0 | 0 | 0 | 12.0558 | 198.3845 | 129.6985 | 41.5318 | 0.00046822 | 1.6943 | 0.42441 | 25.035 | 1.0932 | 0.5262 | 0.24207 | 0.32495 | 0.33397 | 3.8204e-05 | 0.081755 | 2.2229e-05 | 0.1091 | 0.0013133 | 0.21868 | 0.00063301 | 0.00064602 | 0.00034296 | 8.4657e-05 | 2.6647e-07 | 0.0052425 | 0.0069711 | 0.009472 | 0.00027848 | 0.32467
| kg removed | Turning, aluminium, CNC, primarily roughing/RER S | 3.1483 | 1.3926 | 0.32832 | 0.056897 | 0.018079 | 0.10263 | 0.07141 | 0.0029573 | 1.1754 | 0 | 0 | 0 | 10.3158 | 161.0695 | 108.5567 | 27.6696 | 0.00045964 | 1.2137 | 0.16406 | 23.465 | 0.92793 | 0.44729 | 0.20869 | 0.27196 | 0.28575 | 3.3998e-05 | 0.063678 | 1.938e-05 | 0.096937 | 0.00087047 | 0.18712 | 0.00053448 | 0.00046533 | 0.00029182 | 6.921e-05 | 2.1889e-07 | 0.0046005 | 0.0067143 | 0.0088928 | 0.0002427 | 0.27171
| kg removed | Turning, aluminium, conventional, average/RER S | 3.1148 | 1.3693 | 0.3226 | 0.055016 | 0.018036 | 0.10146 | 0.071067 | 0.0029514 | 1.1743 | 0 | 0 | 0 | 10.1432 | 157.3884 | 106.3449 | 26.4118 | 0.00045778 | 1.1698 | 0.14044 | 23.321 | 0.91134 | 0.43958 | 0.20535 | 0.26641 | 0.28097 | 3.3486e-05 | 0.061966 | 1.9073e-05 | 0.095766 | 0.00083027 | 0.18399 | 0.00052508 | 0.00044864 | 0.00028667 | 6.7758e-05 | 2.1441e-07 | 0.0045404 | 0.0066885 | 0.0088079 | 0.00023808 | 0.26617
| kg removed | Turning, aluminium, conventional, primarily dressing/RER S | 3.1394 | 1.3865 | 0.32699 | 0.056496 | 0.018063 | 0.10235 | 0.071263 | 0.0029549 | 1.1748 | 0 | 0 | 0 | 10.2704 | 160.1158 | 107.8901 | 27.4249 | 0.0004584 | 1.2049 | 0.15947 | 23.436 | 0.92343 | 0.44535 | 0.20779 | 0.27029 | 0.28449 | 3.3794e-05 | 0.063288 | 1.9282e-05 | 0.096655 | 0.00086264 | 0.18629 | 0.00053228 | 0.00046184 | 0.0002904 | 6.8887e-05 | 2.1788e-07 | 0.0045873 | 0.0067073 | 0.0088507 | 0.00024069 | 0.27004
| kg removed | Turning, aluminium, conventional, primarily roughing/RER S | 3.0903 | 1.3522 | 0.31822 | 0.05354 | 0.01801 | 0.10058 | 0.070871 | 0.0029479 | 1.1739 | 0 | 0 | 0 | 10.0166 | 154.6729 | 104.8053 | 25.4038 | 0.00045715 | 1.1348 | 0.12151 | 23.207 | 0.89932 | 0.43384 | 0.20292 | 0.26255 | 0.27746 | 3.3181e-05 | 0.06065 | 1.8866e-05 | 0.09488 | 0.00079806 | 0.18169 | 0.0005179 | 0.00043547 | 0.00028295 | 6.6635e-05 | 2.1095e-07 | 0.0044938 | 0.0066699 | 0.0087657 | 0.00023547 | 0.26232
| kg removed | Turning, brass, CNC, average/RER S | 4.0211 | 0.61959 | 0.82115 | 0.44671 | 0.0029982 | 0.22947 | 0.24867 | 0.00093589 | 1.6515 | 0 | 0 | 0 | 4.5896 | 75.5279 | 53.1937 | 14.5852 | 0.00011612 | 1.1661 | 0.22776 | 6.355 | 1.7531 | 1.4958 | 0.11294 | 0.14436 | 0.12717 | 1.6083e-05 | 1.1695 | 2.716e-05 | 0.19859 | 0.00046398 | 0.083232 | 0.0014158 | 0.0040498 | 0.0017317 | 0.0005007 | 1.8314e-06 | 0.0046584 | 0.010434 | 0.0069158 | 0.011153 | 0.13321
| kg removed | Turning, brass, CNC, primarily dressing/RER S | 4.1128 | 0.68362 | 0.83752 | 0.45223 | 0.0030961 | 0.23277 | 0.2494 | 0.00094894 | 1.6533 | 0 | 0 | 0 | 5.0639 | 85.6972 | 58.9554 | 18.363 | 0.00011845 | 1.297 | 0.29871 | 6.783 | 1.7982 | 1.5173 | 0.12204 | 0.1588 | 0.14031 | 1.7229e-05 | 1.1745 | 2.7937e-05 | 0.20191 | 0.00058467 | 0.091835 | 0.0014427 | 0.004099 | 0.0017457 | 0.00050491 | 1.8444e-06 | 0.0048333 | 0.010504 | 0.0070737 | 0.011163 | 0.14764
| kg removed | Turning, brass, CNC, primarily roughing/RER S | 3.9295 | 0.55573 | 0.80483 | 0.4412 | 0.0029006 | 0.22617 | 0.24794 | 0.00092288 | 1.6499 | 0 | 0 | 0 | 4.1165 | 65.3829 | 47.446 | 10.8164 | 0.00011378 | 1.0354 | 0.15698 | 5.928 | 1.7082 | 1.4744 | 0.10386 | 0.12996 | 0.11406 | 1.4938e-05 | 1.1646 | 2.6385e-05 | 0.19529 | 0.00034358 | 0.07465 | 0.001389 | 0.0040007 | 0.0017178 | 0.0004965 | 1.8185e-06 | 0.004484 | 0.010364 | 0.0067585 | 0.011143 | 0.11881
| kg removed | Turning, brass, conventional, average/RER S | 3.8969 | 0.53307 | 0.79927 | 0.43938 | 0.002859 | 0.22503 | 0.2476 | 0.00091714 | 1.6488 | 0 | 0 | 0 | 3.9487 | 61.8043 | 45.292 | 9.5967 | 0.00011194 | 0.99283 | 0.13408 | 5.7885 | 1.692 | 1.4669 | 0.10062 | 0.12456 | 0.10941 | 1.4438e-05 | 1.163 | 2.6087e-05 | 0.19415 | 0.0003046 | 0.071606 | 0.0013799 | 0.0039845 | 0.0017128 | 0.00049508 | 1.8141e-06 | 0.0044254 | 0.010339 | 0.006675 | 0.011139 | 0.11342
| kg removed | Turning, brass, conventional, primarily dressing/RER S | 3.9103 | 0.54237 | 0.80165 | 0.44018 | 0.0028732 | 0.22552 | 0.24771 | 0.00091903 | 1.6491 | 0 | 0 | 0 | 4.0176 | 63.2828 | 46.1296 | 10.1461 | 0.00011228 | 1.0119 | 0.1444 | 5.8507 | 1.6986 | 1.47 | 0.10194 | 0.12666 | 0.11132 | 1.4605e-05 | 1.1637 | 2.62e-05 | 0.19463 | 0.00032215 | 0.072855 | 0.0013838 | 0.0039916 | 0.0017148 | 0.0004957 | 1.816e-06 | 0.0044509 | 0.010349 | 0.006698 | 0.01114 | 0.11552
| kg removed | Turning, brass, conventional, primarily roughing/RER S | 3.8836 | 0.52375 | 0.79689 | 0.43857 | 0.0028447 | 0.22455 | 0.2475 | 0.00091524 | 1.6486 | 0 | 0 | 0 | 3.8796 | 60.3219 | 44.452 | 9.0462 | 0.0001116 | 0.97374 | 0.12373 | 5.7261 | 1.6855 | 1.4637 | 0.099294 | 0.12245 | 0.10749 | 1.4272e-05 | 1.1622 | 2.5974e-05 | 0.19367 | 0.00028701 | 0.070353 | 0.001376 | 0.0039773 | 0.0017108 | 0.00049448 | 1.8122e-06 | 0.0043999 | 0.010329 | 0.006652 | 0.011137 | 0.11132
| kg removed | Turning, cast iron, CNC, average/RER S | 0.84827 | 0.50098 | 0.10248 | 0.026915 | 0.0069934 | 0.037025 | 0.063028 | 0.00295 | 0.1079 | 0 | 0 | 0 | 3.7109 | 59.8235 | 45.9182 | 11.4038 | 3.3523e-05 | 0.88007 | 0.20648 | 1.4149 | 0.38189 | 0.18517 | 0.081245 | 0.11547 | 0.10282 | 1.0652e-05 | 0.042153 | 7.6362e-06 | 0.039823 | 0.00036409 | 0.067292 | 0.00016617 | 0.00020994 | 0.00017631 | 3.2441e-05 | 1.0085e-07 | 0.0034568 | 0.0054881 | 0.0044235 | 0.00048708 | 0.11498
| kg removed | Turning, cast iron, CNC, primarily dressing/RER S | 0.95405 | 0.57478 | 0.12134 | 0.033281 | 0.0071063 | 0.040836 | 0.063872 | 0.002965 | 0.10986 | 0 | 0 | 0 | 4.2576 | 71.5486 | 52.5612 | 15.7595 | 3.6217e-05 | 1.0311 | 0.28828 | 1.9084 | 0.43383 | 0.20997 | 0.091735 | 0.13212 | 0.11797 | 1.1974e-05 | 0.047833 | 8.5314e-06 | 0.043644 | 0.00050325 | 0.077209 | 0.00019713 | 0.00026671 | 0.00019238 | 3.7294e-05 | 1.158e-07 | 0.0036585 | 0.0055688 | 0.0046054 | 0.00049833 | 0.13162
| kg removed | Turning, cast iron, CNC, primarily roughing/RER S | 0.74224 | 0.427 | 0.08357 | 0.020536 | 0.0068803 | 0.033207 | 0.062183 | 0.0029349 | 0.10593 | 0 | 0 | 0 | 3.163 | 48.0744 | 39.2615 | 7.0392 | 3.0823e-05 | 0.72873 | 0.12449 | 0.92037 | 0.32984 | 0.16032 | 0.070731 | 0.098787 | 0.087629 | 9.3272e-06 | 0.036461 | 6.7389e-06 | 0.035994 | 0.00022464 | 0.057351 | 0.00013514 | 0.00015304 | 0.00016021 | 2.7576e-05 | 8.5872e-08 | 0.0032548 | 0.0054073 | 0.004241 | 0.00047582 | 0.098312
| kg removed | Turning, cast iron, conventional, average/RER S | 0.7093 | 0.40411 | 0.077949 | 0.018689 | 0.0068383 | 0.032061 | 0.061845 | 0.0029291 | 0.10489 | 0 | 0 | 0 | 2.9934 | 44.457 | 37.0858 | 5.805 | 2.8973e-05 | 0.68567 | 0.10133 | 0.77923 | 0.31354 | 0.15275 | 0.067454 | 0.093334 | 0.082928 | 8.8228e-06 | 0.03478 | 6.4374e-06 | 0.034843 | 0.0001852 | 0.054275 | 0.00012591 | 0.00013665 | 0.00015514 | 2.6152e-05 | 8.1468e-08 | 0.0031955 | 0.005382 | 0.0041573 | 0.00047126 | 0.092863
| kg removed | Turning, cast iron, conventional, primarily dressing/RER S | 0.72482 | 0.41493 | 0.080718 | 0.019623 | 0.0068548 | 0.03262 | 0.061968 | 0.0029314 | 0.10517 | 0 | 0 | 0 | 3.0736 | 46.1774 | 38.0606 | 6.4439 | 2.9369e-05 | 0.70783 | 0.11334 | 0.85165 | 0.32116 | 0.15639 | 0.068993 | 0.095778 | 0.085151 | 9.0167e-06 | 0.035613 | 6.5687e-06 | 0.035404 | 0.00020562 | 0.05573 | 0.00013045 | 0.00014498 | 0.0001575 | 2.6864e-05 | 8.3661e-08 | 0.0032251 | 0.0053938 | 0.0041839 | 0.00047291 | 0.095305
| kg removed | Turning, cast iron, conventional, primarily roughing/RER S | 0.69392 | 0.39337 | 0.075206 | 0.017763 | 0.0068219 | 0.031506 | 0.061722 | 0.0029269 | 0.1046 | 0 | 0 | 0 | 2.9139 | 42.7517 | 36.1196 | 5.1714 | 2.8582e-05 | 0.66371 | 0.089431 | 0.70747 | 0.30599 | 0.14915 | 0.065928 | 0.090913 | 0.080724 | 8.6306e-06 | 0.033954 | 6.3072e-06 | 0.034287 | 0.00016496 | 0.052832 | 0.00012141 | 0.0001284 | 0.00015281 | 2.5446e-05 | 7.9293e-08 | 0.0031664 | 0.0053703 | 0.0041308 | 0.00046962 | 0.090443
| kg removed | Turning, chromium steel, CNC, average/RER S | 7.1173 | 1.0183 | 0.26465 | 0.053089 | 0.0068277 | 0.27954 | 0.11071 | 0.0014703 | 5.3828 | 0 | 0 | 0 | 7.5426 | 128.7996 | 90.4477 | 24.5381 | 8.7522e-05 | 1.5617 | 0.45103 | 11.801 | 0.79544 | 0.40524 | 0.1572 | 0.233 | 0.20902 | 2.2167e-05 | 0.064833 | 1.6779e-05 | 0.13056 | 0.00078366 | 0.13681 | 0.00042601 | 0.00042746 | 0.00031152 | 0.00022787 | 7.2643e-07 | 0.0056996 | 0.0080569 | 0.0052453 | 0.006451 | 0.22655
| kg removed | Turning, chromium steel, CNC, primarily dressing/RER S | 7.3484 | 1.1795 | 0.30586 | 0.066995 | 0.0070741 | 0.28787 | 0.11256 | 0.0015031 | 5.3871 | 0 | 0 | 0 | 8.7371 | 154.4131 | 104.9584 | 34.0542 | 9.3407e-05 | 1.8917 | 0.62976 | 12.879 | 0.9089 | 0.45941 | 0.18012 | 0.26937 | 0.24213 | 2.5054e-05 | 0.077242 | 1.8735e-05 | 0.13891 | 0.0010877 | 0.15847 | 0.00049364 | 0.0005515 | 0.00034662 | 0.00023848 | 7.5909e-07 | 0.0061404 | 0.0082331 | 0.0056431 | 0.0064756 | 0.26289
| kg removed | Turning, chromium steel, CNC, primarily roughing/RER S | 6.8857 | 0.85668 | 0.22334 | 0.039154 | 0.0065805 | 0.2712 | 0.10887 | 0.0014374 | 5.3785 | 0 | 0 | 0 | 6.3457 | 103.133 | 75.9053 | 15.0035 | 8.1625e-05 | 1.2312 | 0.27196 | 10.721 | 0.68174 | 0.35096 | 0.13423 | 0.19655 | 0.17585 | 1.9273e-05 | 0.052399 | 1.482e-05 | 0.1222 | 0.00047901 | 0.11509 | 0.00035823 | 0.00030318 | 0.00027634 | 0.00021725 | 6.9371e-07 | 0.0052583 | 0.0078803 | 0.0048466 | 0.0064265 | 0.19012
| kg removed | Turning, chromium steel, conventional, average/RER S | 6.8517 | 0.83304 | 0.21754 | 0.037244 | 0.0065375 | 0.27002 | 0.10852 | 0.0014314 | 5.3774 | 0 | 0 | 0 | 6.1707 | 99.4006 | 73.6642 | 13.7267 | 7.9749e-05 | 1.1866 | 0.24799 | 10.575 | 0.66493 | 0.34314 | 0.13085 | 0.19093 | 0.171 | 1.8756e-05 | 0.050662 | 1.4509e-05 | 0.12101 | 0.00043822 | 0.11192 | 0.0003487 | 0.00028624 | 0.00027112 | 0.00021578 | 6.8917e-07 | 0.0051972 | 0.0078542 | 0.0047612 | 0.0064217 | 0.18451
| kg removed | Turning, chromium steel, conventional, primarily dressing/RER S | 6.8853 | 0.85646 | 0.22353 | 0.039265 | 0.0065734 | 0.27123 | 0.10879 | 0.0014362 | 5.378 | 0 | 0 | 0 | 6.3442 | 103.1229 | 75.7729 | 15.1094 | 8.0604e-05 | 1.2346 | 0.27396 | 10.732 | 0.68141 | 0.35101 | 0.13418 | 0.19622 | 0.17581 | 1.9176e-05 | 0.052465 | 1.4793e-05 | 0.12222 | 0.00048239 | 0.11506 | 0.00035853 | 0.00030425 | 0.00027622 | 0.00021731 | 6.939e-07 | 0.0052611 | 0.0078798 | 0.0048193 | 0.0064253 | 0.18979
| kg removed | Turning, chromium steel, conventional, primarily roughing/RER S | 6.818 | 0.80953 | 0.21153 | 0.035217 | 0.0065014 | 0.2688 | 0.10825 | 0.0014266 | 5.3768 | 0 | 0 | 0 | 5.9965 | 95.6662 | 71.5481 | 12.3396 | 7.8891e-05 | 1.1385 | 0.22193 | 10.418 | 0.64838 | 0.33524 | 0.12751 | 0.18563 | 0.16617 | 1.8335e-05 | 0.048853 | 1.4224e-05 | 0.11979 | 0.0003939 | 0.10876 | 0.00033884 | 0.00026815 | 0.000266 | 0.00021423 | 6.8439e-07 | 0.005133 | 0.0078285 | 0.0047031 | 0.0064182 | 0.17921
| kg removed | Turning, steel, CNC, average/RER S | 1.4169 | 0.58401 | 0.12269 | 0.03422 | 0.0068713 | 0.057981 | 0.05581 | 0.0013116 | 0.554 | 0 | 0 | 0 | 4.326 | 70.7742 | 52.2818 | 14.6087 | 4.0098e-05 | 1.005 | 0.26631 | 2.6124 | 0.43146 | 0.20593 | 0.093107 | 0.13242 | 0.11986 | 1.2682e-05 | 0.03852 | 8.8782e-06 | 0.047058 | 0.00046649 | 0.07845 | 0.000199 | 0.00027462 | 0.00014332 | 4.9959e-05 | 1.5485e-07 | 0.0036662 | 0.0057399 | 0.0045842 | 0.0014876 | 0.13093
| kg removed | Turning, steel, CNC, primarily dressing/RER S | 1.5802 | 0.69794 | 0.15181 | 0.044045 | 0.0070454 | 0.063863 | 0.057112 | 0.0013348 | 0.55704 | 0 | 0 | 0 | 5.1699 | 88.8719 | 62.5357 | 21.3315 | 4.4256e-05 | 1.238 | 0.39257 | 3.3741 | 0.51163 | 0.2442 | 0.1093 | 0.15812 | 0.14325 | 1.4722e-05 | 0.047287 | 1.026e-05 | 0.052956 | 0.00068127 | 0.093759 | 0.00024679 | 0.00036226 | 0.00016812 | 5.7451e-05 | 1.7792e-07 | 0.0039774 | 0.0058644 | 0.0048653 | 0.001505 | 0.15662
| kg removed | Turning, steel, CNC, primarily roughing/RER S | 1.2527 | 0.46944 | 0.093406 | 0.02434 | 0.0066961 | 0.052068 | 0.0545 | 0.0012882 | 0.55095 | 0 | 0 | 0 | 3.4774 | 52.5764 | 41.9721 | 7.8478 | 3.5917e-05 | 0.77058 | 0.13934 | 1.8465 | 0.35085 | 0.16744 | 0.076823 | 0.10658 | 0.096343 | 1.063e-05 | 0.029704 | 7.4887e-06 | 0.041128 | 0.00025049 | 0.063055 | 0.00015094 | 0.0001865 | 0.00011838 | 4.2426e-05 | 1.3165e-07 | 0.0033532 | 0.0056146 | 0.0043017 | 0.0014702 | 0.10511
| kg removed | Turning, steel, conventional, average/RER S | 1.2193 | 0.44623 | 0.087704 | 0.022465 | 0.0066536 | 0.050904 | 0.054158 | 0.0012824 | 0.5499 | 0 | 0 | 0 | 3.3054 | 48.908 | 39.767 | 6.5951 | 3.4055e-05 | 0.72686 | 0.11581 | 1.7032 | 0.33432 | 0.15976 | 0.0735 | 0.10105 | 0.091576 | 1.012e-05 | 0.027998 | 7.1832e-06 | 0.039961 | 0.00021046 | 0.059935 | 0.00014158 | 0.00016987 | 0.00011324 | 4.098e-05 | 1.2718e-07 | 0.0032931 | 0.005589 | 0.0042171 | 0.0014656 | 0.099589
| kg removed | Turning, steel, conventional, primarily dressing/RER S | 1.2431 | 0.46283 | 0.091949 | 0.023897 | 0.006679 | 0.051763 | 0.054348 | 0.0012858 | 0.55035 | 0 | 0 | 0 | 3.4284 | 51.5457 | 41.2613 | 7.5751 | 3.4661e-05 | 0.76083 | 0.13422 | 1.8142 | 0.346 | 0.16534 | 0.075861 | 0.1048 | 0.094985 | 1.0417e-05 | 0.029276 | 7.3847e-06 | 0.040821 | 0.00024177 | 0.062166 | 0.00014854 | 0.00018264 | 0.00011686 | 4.2072e-05 | 1.3054e-07 | 0.0033384 | 0.0056071 | 0.0042583 | 0.0014681 | 0.10333
| kg removed | Turning, steel, conventional, primarily roughing/RER S | 1.1954 | 0.42954 | 0.083438 | 0.021026 | 0.0066281 | 0.050044 | 0.053967 | 0.001279 | 0.54946 | 0 | 0 | 0 | 3.1818 | 46.257 | 38.2653 | 5.6101 | 3.3446e-05 | 0.69272 | 0.097321 | 1.5916 | 0.32258 | 0.15416 | 0.071128 | 0.097291 | 0.08815 | 9.8212e-06 | 0.026714 | 6.9808e-06 | 0.039097 | 0.00017899 | 0.057693 | 0.00013458 | 0.00015703 | 0.00010961 | 3.9883e-05 | 1.238e-07 | 0.0032475 | 0.0055708 | 0.0041761 | 0.001463 | 0.095828
Processing, metals, coating
| m2 | Anodising, aluminium sheet/RER S | 1.0066 | 0.54933 | 0.13798 | 0.0336 | 0.001437 | 0.024581 | 0.20773 | 0.00021394 | 0.051675 | 0 | 0 | 0 | 4.0691 | 79.8559 | 51.7819 | 23.1963 | 0.011693 | 1.6545 | 0.42727 | 2.7842 | 0.39667 | 0.17257 | 0.094378 | 0.12972 | 0.11278 | 1.3788e-05 | 0.031084 | 7.0832e-06 | 0.027949 | 0.00073871 | 0.073816 | 0.00022671 | 0.00029486 | 0.00021927 | 4.0972e-05 | 1.2763e-07 | 0.0021428 | 0.00083648 | 0.016801 | 9.4258e-05 | 0.12963
| m2 | Enamelling/RER S | 1.7244 | 1.1714 | 0.30505 | 0.092231 | 0.0022046 | 0.058873 | 0.017517 | 0.00029377 | 0.076861 | 0 | 0 | 0 | 8.6771 | 182.5125 | 108.0453 | 63.5264 | 0.02117 | 2.5045 | 1.1883 | 7.2269 | 0.90708 | 0.44194 | 0.19445 | 0.2707 | 0.2405 | 2.4789e-05 | 0.072531 | 1.4629e-05 | 0.12684 | 0.0020295 | 0.1574 | 0.00050182 | 0.00079818 | 0.00031189 | 6.7718e-05 | 2.0587e-07 | 0.0038927 | 0.0022482 | 0.02922 | 6.3467e-05 | 0.27063
| m2 | Powder coating, aluminium sheet/RER S | 0.96426 | 0.51043 | 0.074567 | 0.014654 | 0.0014595 | 0.013112 | 0.040686 | 0.00028771 | 0.30907 | 0 | 0 | 0 | 3.7809 | 66.8156 | 55.9705 | 9.1235 | 4.0043e-05 | 0.43646 | 0.16176 | 1.1233 | 0.34787 | 0.13547 | 0.071922 | 0.14048 | 0.1048 | 2.175e-05 | 0.013303 | 5.7424e-06 | 0.017064 | 0.00027752 | 0.06859 | 0.00012004 | 0.00012466 | 5.3599e-05 | 1.3181e-05 | 4.1692e-08 | 0.0010845 | 0.00038796 | 0.0015487 | 0.00011723 | 0.14036
| m2 | Powder coating, steel/RER S | 1.3667 | 0.61704 | 0.42312 | 0.016807 | 0.0017931 | 0.015369 | 0.015 | 0.00035608 | 0.27726 | 0 | 0 | 0 | 4.5706 | 85.3876 | 72.5386 | 10.803 | 5.3367e-05 | 0.51387 | 0.19347 | 1.3387 | 0.43347 | 0.16427 | 0.087215 | 0.18199 | 0.12669 | 4.4761e-05 | 0.017468 | 6.9696e-06 | 0.019725 | 0.00033144 | 0.082916 | 0.00014065 | 0.0001436 | 0.00010614 | 1.4598e-05 | 4.8668e-08 | 0.0012845 | 0.00048484 | 0.0021237 | 6.6917e-05 | 0.18192
| m2 | Selective coating, aluminium sheet, nickel pigmented aluminium oxide/SK S | 1.8591 | 0.76224 | 0.42594 | 0.040433 | 0.0023337 | 0.038437 | 0.38854 | 0.00019335 | 0.201 | 0 | 0 | 0 | 5.6462 | 90.6343 | 73.288 | 13.697 | 0.0073256 | 0.70787 | 0.1074 | 2.8266 | 0.57798 | 0.26666 | 0.12782 | 0.1835 | 0.1565 | 3.0075e-05 | 0.036371 | 1.1676e-05 | 0.073314 | 0.00043477 | 0.10243 | 0.00073287 | 0.00035367 | 0.00056649 | 6.3992e-05 | 2.1554e-07 | 0.0018587 | 0.0058627 | 0.015955 | 0.00021187 | 0.18329
| m2 | Selective coating, copper sheet, black chrome/RER S | 0.87931 | 0.29321 | 0.27923 | 0.02552 | 0.0008889 | 0.021707 | 0.02521 | 0.00010487 | 0.23344 | 0 | 0 | 0 | 2.1719 | 43.274 | 28.0352 | 12.152 | 0.0086249 | 0.74903 | 0.22557 | 2.1035 | 0.26518 | 0.13917 | 0.055491 | 0.070526 | 0.060201 | 7.687e-06 | 0.032029 | 6.0132e-06 | 0.046536 | 0.00038812 | 0.039401 | 0.00048256 | 0.00022794 | 0.00016992 | 3.1361e-05 | 1.0108e-07 | 0.0021044 | 0.0012519 | 0.011822 | 0.00027518 | 0.070251
| m2 | Selective coating, copper sheet, black majic/US S | 0.97533 | 0.21172 | 0.33827 | 0.017856 | 0.00061738 | 0.023309 | 0.067968 | 0.00035569 | 0.31524 | 0 | 0 | 0 | 1.5683 | 22.9611 | 16.2743 | 4.9099 | 1.805e-05 | 0.35744 | 0.059164 | 1.3602 | 0.21781 | 0.13508 | 0.034714 | 0.048015 | 0.043471 | 9.4559e-06 | 0.028523 | 6.7938e-06 | 0.062938 | 0.00013556 | 0.028452 | 0.00058678 | 0.00015833 | 0.00013319 | 2.9348e-05 | 9.5563e-08 | 0.0012382 | 0.0018196 | 0.0022964 | 0.0072716 | 0.040743
| m2 | Selective coating, copper sheet, physical vapour deposition/DE S | 0.15261 | 0.11419 | 0.012494 | 0.011126 | 0.00022989 | 0.0026302 | 0.00082141 | 2.7361e-05 | 0.011098 | 0 | 0 | 0 | 0.84582 | 14.7743 | 9.6257 | 4.3399 | 3.8547e-06 | 0.3165 | 0.21167 | 0.28061 | 0.077246 | 0.035094 | 0.018041 | 0.02411 | 0.023443 | 1.7186e-06 | 0.0086507 | 8.5942e-07 | 0.0028791 | 0.00011935 | 0.015343 | 2.025e-05 | 9.9182e-05 | 1.5111e-05 | 8.1312e-06 | 2.4106e-08 | 0.00090718 | 0.00086018 | 0.00078783 | 7.269e-06 | 0.024103
| m2 | Selective coating, copper sheet, sputtering/DE S | 0.98313 | 0.39012 | 0.14201 | 0.081697 | 0.00089187 | 0.039664 | 0.014611 | 0.00011815 | 0.31402 | 0 | 0 | 0 | 2.8898 | 52.0306 | 33.8696 | 14.4502 | 7.5328e-05 | 0.99066 | 0.64731 | 2.0727 | 0.42779 | 0.27432 | 0.061284 | 0.092185 | 0.080093 | 6.8204e-06 | 0.153 | 6.0648e-06 | 0.04081 | 0.00040577 | 0.052421 | 0.00024058 | 0.00073859 | 0.00016904 | 7.8556e-05 | 2.6787e-07 | 0.002852 | 0.0022142 | 0.0025698 | 0.0073752 | 0.08481
| m2 | Selective coating, stainless steel sheet, black chrome/CH S | 0.36969 | 0.086973 | 0.028192 | 0.0044122 | 0.00030936 | 0.0042826 | 0.042349 | 3.6707e-05 | 0.20314 | 0 | 0 | 0 | 0.64425 | 20.6387 | 7.4932 | 10.8718 | 7.9173e-06 | 0.28103 | 0.049714 | 1.9429 | 0.063625 | 0.02992 | 0.014574 | 0.019131 | 0.017856 | 5.3518e-06 | 0.0052267 | 1.3581e-06 | 0.0064749 | 0.00035615 | 0.011687 | 4.7175e-05 | 3.8742e-05 | 2.8208e-05 | 6.0302e-06 | 1.8499e-08 | 0.00092919 | 0.00094941 | 0.00088877 | 0.00036008 | 0.01877
| m2 | Tin plating, pieces/RER S | 1.1281 | 0.45052 | 0.18469 | 0.012181 | 0.0013557 | 0.03292 | 0.034601 | 0.00016209 | 0.41162 | 0 | 0 | 0 | 3.3372 | 57.6836 | 48.6087 | 7.6832 | 8.221e-05 | 0.3121 | 0.14259 | 0.93695 | 0.38953 | 0.17169 | 0.070682 | 0.14715 | 0.092502 | 4.0921e-05 | 0.013475 | 8.4799e-06 | 0.065423 | 0.0002452 | 0.060543 | 0.00031522 | 0.0001033 | 0.00023226 | 1.0171e-05 | 3.9959e-08 | 0.00065268 | 0.0022811 | 0.0065434 | 0.025423 | 0.12173
| m2 | Zinc coating, coils/RER S | 4.0553 | 0.59979 | 2.1487 | 0.055195 | 0.0020105 | 0.035472 | 0.22408 | 0.001245 | 0.98878 | 0 | 0 | 0 | 4.4429 | 81.5289 | 63.7664 | 11.5842 | 5.8761e-05 | 0.43897 | 0.13729 | 5.602 | 0.83982 | 0.58774 | 0.091351 | 0.16073 | 0.12315 | 3.741e-05 | 0.14525 | 1.4296e-05 | 0.31892 | 0.00036704 | 0.080602 | 0.0039872 | 0.00049711 | 0.00076097 | 5.6394e-05 | 2.5616e-07 | 0.0016718 | 0.0012442 | 0.0025311 | 0.00092316 | 0.15981
| m2 | Zinc coating, pieces, adjustment per um/RER S | 0.041093 | 0.0070444 | 0.0051399 | 0.001052 | 2.9189e-05 | 0.00065451 | 0.0049529 | 2.4971e-05 | 0.022195 | 0 | 0 | 0 | 0.052181 | 0.86664 | 0.61938 | 0.13101 | 6.5905e-07 | 0.0046885 | 0.00066431 | 0.1109 | 0.0081399 | 0.0055103 | 0.001058 | 0.0015716 | 0.0014464 | 1.2928e-07 | 0.0030758 | 2.555e-07 | 0.00098355 | 4.1218e-06 | 0.00094666 | 8.665e-06 | 9.5384e-06 | 1.5339e-05 | 1.0983e-06 | 5.1848e-09 | 2.7279e-05 | 2.3165e-05 | 2.6285e-05 | 2.0358e-05 | 0.0015512
| m2 | Zinc coating, pieces/RER S | 3.3763 | 0.83695 | 0.41196 | 0.079876 | 0.0029232 | 0.050765 | 0.45857 | 0.0018364 | 1.5335 | 0 | 0 | 0 | 6.1996 | 103.7211 | 82.1059 | 12.9371 | 0.00011998 | 0.49489 | 0.1194 | 8.0636 | 0.82438 | 0.49314 | 0.12419 | 0.20705 | 0.17185 | 4.4703e-05 | 0.24246 | 2.0626e-05 | 0.078361 | 0.00040867 | 0.11247 | 0.00069489 | 0.00071536 | 0.001703 | 9.0015e-05 | 4.2371e-07 | 0.0022774 | 0.0018938 | 0.0043391 | 0.0014151 | 0.20563
Processing, metals, ferro Idemat
| kg removed | Idemat2010 Drilling steel (per kg removed, the removed steel not counted) | 0.29445 | 0.20142 | 0.032489 | 0.0087603 | 0.00075322 | 0.0057488 | 0.032881 | 0.00016837 | 0.012223 | 0 | 0 | 0 | 1.492 | 18.9998 | 15.1355 | 2.8965 | 1.7235e-05 | 0.50202 | 0.047693 | 0.418 | 0.13195 | 0.056398 | 0.037614 | 0.037936 | 0.041312 | 6.0126e-06 | 0.0076868 | 2.4337e-06 | 0.0072982 | 9.232e-05 | 0.027038 | 5.3341e-05 | 5.0229e-05 | 4.4325e-05 | 1.0768e-05 | 3.1366e-08 | 0.002153 | 0.0047958 | 0.0034677 | 2.4679e-05 | 0.037912
| kg | Idemat2010 Electric MIG welding 4 | 0.25115 | 0.1697 | 0.038999 | 0.0015075 | 0.0014597 | 0.013622 | 0.0015943 | 4.5715e-05 | 0.024217 | 0 | 0 | 0 | 1.2571 | 24.2205 | 14.7494 | 8.1025 | 5.9355e-06 | 0.28309 | 0.1521 | 0.93344 | 0.10843 | 0.047398 | 0.024014 | 0.037022 | 0.034844 | 2.6252e-06 | 0.001891 | 2.1286e-06 | 0.0104 | 0.00025899 | 0.022805 | 6.3662e-05 | 1.2857e-05 | 2.3828e-05 | 1.8172e-06 | 6.1488e-09 | 0.00047257 | 0.00022225 | 0.00041159 | 8.2909e-05 | 0.036939
| m2 | Idemat2010 Electroplating Chrome | 2.1363 | 0.38559 | 0.27707 | 0.070478 | 0.0015894 | 0.037958 | 0.46467 | 0.00027729 | 0.89871 | 0 | 0 | 0 | 2.8563 | 60.5998 | 36.0403 | 14.1769 | 4.6947e-05 | 0.50063 | 0.24627 | 9.6356 | 0.30687 | 0.15912 | 0.056093 | 0.091655 | 0.079162 | 1.0363e-05 | 0.027745 | 7.0066e-06 | 0.051746 | 0.00045245 | 0.051817 | 0.00047584 | 0.00064273 | 0.00012177 | 4.5408e-05 | 1.4402e-07 | 0.000896 | 0.00078166 | 0.001312 | 0.0013502 | 0.090305
| m2 | Idemat2010 Electroplating Nickel | 1.3764 | 0.25373 | 0.45414 | 0.067111 | 0.0005603 | 0.02852 | 0.25926 | 0.00011576 | 0.31301 | 0 | 0 | 0 | 1.8795 | 38.3358 | 22.2831 | 12.6392 | 2.0604e-05 | 0.47558 | 0.23524 | 2.7026 | 0.25408 | 0.15993 | 0.038051 | 0.056099 | 0.052095 | 5.2584e-06 | 0.035183 | 7.8355e-06 | 0.072231 | 0.000404 | 0.034097 | 0.00078972 | 0.00061429 | 0.00017398 | 5.2214e-05 | 1.6955e-07 | 0.00084737 | 0.00063678 | 0.00083988 | 0.00029214 | 0.055806
1 | m2 | Idemat2010 Electroplating Zinc, incl. use, outside uncoated, per 10 years | 59.9435 | 0.41593 | 0.11497 | 0.12977 | 0.00066692 | 0.020888 | 59.1834 | 0.00016072 | 0.077497 | 0.00024926 | 0 | 0 | 3.0809 | 65.3703 | 37.4139 | 23.732 | 1.6137e-05 | 0.79384 | 0.44005 | 2.9905 | 0.27582 | 0.12201 | 0.060021 | 0.093797 | 0.085398 | 7.4702e-06 | 0.013243 | 5.5339e-06 | 0.022594 | 0.00075839 | 0.055893 | 0.0001892 | 0.001194 | 0.00011377 | 1.1971e-05 | 4.0209e-08 | 0.0010535 | 0.00050014 | 0.0010648 | 8.3776e-05 | 0.093713
1 | m2 | Idemat2010 Electroplating Zinc, inside use (or coated), 5 micron | 1.1005 | 0.20852 | 0.057623 | 0.064886 | 0.00033427 | 0.010471 | 0.71969 | 8.0472e-05 | 0.038755 | 0.00012463 | 0 | 0 | 1.5446 | 32.7739 | 18.7572 | 11.8991 | 8.0884e-06 | 0.39802 | 0.22065 | 1.499 | 0.13826 | 0.06115 | 0.030089 | 0.047024 | 0.042813 | 3.7451e-06 | 0.006625 | 2.7736e-06 | 0.011324 | 0.00038025 | 0.028022 | 9.483e-05 | 0.00059702 | 5.6975e-05 | 5.9879e-06 | 2.0114e-08 | 0.0005281 | 0.00025067 | 0.00053379 | 4.1912e-05 | 0.046982
1 | m2 | Idemat2010 Hot-dip Zinc plating, pieces, per micron (if more than 40 micron) | 1.3562 | 0.37776 | 0.16925 | 0.0015096 | 0.0012557 | 0.020747 | 0.19078 | 0.00072528 | 0.5929 | 0.0012416 | 0 | 0.005154 | 2.7982 | 0.80043 | 0.63503 | 0.11317 | 6.8875e-07 | 0.0039633 | 0.0014968 | 0.046775 | 0.0052669 | 0.0027863 | 0.0008812 | 0.0015995 | 0.0012604 | 2.2104e-07 | 0.0010963 | 1.1994e-07 | 0.00042562 | 3.5934e-06 | 0.00082492 | 3.6953e-06 | 3.4516e-06 | 5.6786e-06 | 3.995e-07 | 1.8756e-09 | 1.2682e-05 | 9.7629e-06 | 2.0604e-05 | 7.2685e-06 | 0.0015922
| kg | Idemat2010 Milling steel (per kg removed, revomed steel not counted) | 0.36031 | 0.2471 | 0.043942 | 0.012577 | 0.00083103 | 0.0080858 | 0.033489 | 0.000179 | 0.014103 | 0 | 0 | 0 | 1.8304 | 26.2337 | 19.3625 | 5.4719 | 1.9922e-05 | 0.59163 | 0.096045 | 0.7116 | 0.16431 | 0.071651 | 0.04413 | 0.048531 | 0.05069 | 6.9257e-06 | 0.01114 | 3.0121e-06 | 0.0096358 | 0.00017461 | 0.033177 | 7.2144e-05 | 8.418e-05 | 5.4374e-05 | 1.3705e-05 | 4.0435e-08 | 0.0022747 | 0.0048463 | 0.0036077 | 3.3215e-05 | 0.048498
| m2 | Idemat2010 Phosphating (Fe s) | 0.17753 | 0.09791 | 0.024958 | 0.007786 | 0.00014351 | 0.0047028 | 0.040752 | 1.9766e-05 | 0.0012541 | 0 | 0 | 0 | 0.72526 | 15.5735 | 8.8207 | 5.7957 | 7.3424e-05 | 0.19441 | 0.1089 | 0.65369 | 0.06195 | 0.02585 | 0.014001 | 0.022098 | 0.020103 | 1.7616e-06 | 0.00064309 | 1.1766e-06 | 0.004916 | 0.00018529 | 0.013157 | 4.0957e-05 | 7.1407e-05 | 1.6444e-05 | 6.6077e-07 | 2.2938e-09 | 0.00024154 | 0.00014497 | 0.0003277 | 4.3725e-06 | 0.022094
| m2 | Idemat2010 Phosphating (Zn i) | 0.11337 | 0.0019878 | 0.0043171 | 0.014978 | 8.8564e-06 | 0.00022869 | 0.088869 | 3.6031e-06 | 0.002964 | 9.6936e-06 | 0 | 0 | 0.014725 | 0.24445 | 0.18292 | 0.039686 | 0.00021531 | 0.0038202 | 0.0005018 | 0.017304 | 0.0030217 | 0.0017459 | 0.00081476 | 0.00046108 | 0.00040813 | 5.5554e-08 | 0.00048989 | 3.3651e-07 | 0.00084608 | 1.3605e-06 | 0.00026712 | 6.8379e-06 | 0.00013799 | 3.5241e-06 | 6.8987e-07 | 2.0708e-09 | 9.7561e-06 | 0.00012455 | 0.00026429 | 2.9262e-06 | 0.00045815
| m2 | Idemat2010 Phosphating (Zn s) | 0.051873 | 0.0009815 | 0.0017398 | 0.0071237 | 4.3658e-06 | 0.00011259 | 0.040424 | 1.7965e-06 | 0.0014803 | 4.8468e-06 | 0 | 0 | 0.0072704 | 0.12074 | 0.090271 | 0.019625 | 0.00010497 | 0.0018722 | 0.00024699 | 0.0086198 | 0.0014027 | 0.00077833 | 0.00039685 | 0.00022755 | 0.00020152 | 2.7312e-08 | 0.00024191 | 1.0994e-07 | 0.0003341 | 6.7201e-07 | 0.00013189 | 2.8226e-06 | 6.5625e-05 | 1.7423e-06 | 3.2189e-07 | 9.7789e-10 | 4.8024e-06 | 6.0757e-05 | 0.00012889 | 1.459e-06 | 0.00022609
| kg | Idemat2010 Rolling steel | 0.029058 | 0.0069363 | 0.00041139 | 2.2721e-06 | 0.006814 | 0.00018426 | 0.0075297 | 6.97e-05 | 1.7837e-05 | 0 | 0.007092 | 0 | 0.05138 | 0.81437 | 0.81237 | 0.00085395 | 5.0107e-07 | 9.9221e-05 | 2.582e-05 | 0.0010187 | 0.0045154 | 0.001525 | 0.00095123 | 0.0020392 | 0.0014242 | 3.0668e-07 | 1.808e-05 | 1.0516e-06 | 8.1358e-05 | 2.6675e-08 | 0.00093222 | 6.0883e-07 | 1.7861e-08 | 2.9068e-07 | 2.954e-07 | 9.0689e-10 | 1.7974e-07 | 6.2394e-07 | 1.6999e-05 | 5.4829e-08 | 0.0020391
| kg | Idemat2010Turrning steel (per kg removed, steel removed not counted) | 0.31288 | 0.21409 | 0.035738 | 0.0098578 | 0.00077369 | 0.0064164 | 0.033035 | 0.00017113 | 0.012789 | 0 | 0 | 0 | 1.5859 | 21.0107 | 16.2769 | 3.6413 | 1.7703e-05 | 0.52789 | 0.061671 | 0.5029 | 0.14089 | 0.060681 | 0.039415 | 0.040798 | 0.043913 | 6.2401e-06 | 0.0086808 | 2.588e-06 | 0.0079614 | 0.00011612 | 0.028741 | 5.8672e-05 | 6.0017e-05 | 4.7109e-05 | 1.1616e-05 | 3.3981e-08 | 0.0021878 | 0.0048099 | 0.0034989 | 2.7128e-05 | 0.04077
Processing, metals, general manufacturing
| kg | Aluminium product manufacturing, average metal working/RER S | 0.89456 | 0.45175 | 0.10174 | 0.020494 | 0.0043945 | 0.028127 | 0.017987 | 0.00070775 | 0.26936 | 0 | 0 | 0 | 3.3463 | 56.0708 | 38.1631 | 11.41 | 0.00011391 | 0.45364 | 0.13353 | 5.9104 | 0.30416 | 0.1418 | 0.066751 | 0.095609 | 0.092711 | 1.2498e-05 | 0.02131 | 5.8351e-06 | 0.027401 | 0.00036136 | 0.060701 | 0.00016593 | 0.00017252 | 0.00011025 | 2.1503e-05 | 6.8616e-08 | 0.0012831 | 0.0016345 | 0.0026614 | 6.8935e-05 | 0.09554
| kg | Chromium steel product manufacturing, average metal working/RER S | 1.7395 | 0.32765 | 0.077285 | 0.016256 | 0.0017806 | 0.066266 | 0.026462 | 0.00036223 | 1.2234 | 0 | 0 | 0 | 2.427 | 42.5312 | 30.5315 | 8.3905 | 2.8012e-05 | 0.45262 | 0.15531 | 3.0013 | 0.24656 | 0.11912 | 0.049503 | 0.077941 | 0.067263 | 9.1121e-06 | 0.018562 | 4.7703e-06 | 0.033009 | 0.0002679 | 0.044023 | 0.0001249 | 0.00013384 | 0.0001062 | 5.4947e-05 | 1.759e-07 | 0.0014258 | 0.0018965 | 0.001737 | 0.0014723 | 0.076469
| kg | Copper product manufacturing, average metal working/RER S | 1.1385 | 0.2474 | 0.24927 | 0.14175 | 0.00095075 | 0.072599 | 0.035706 | 0.00015687 | 0.39065 | 0 | 0 | 0 | 1.8326 | 32.8478 | 23.0429 | 7.4894 | 3.9619e-05 | 0.43294 | 0.13788 | 1.7446 | 0.57502 | 0.47196 | 0.041898 | 0.061165 | 0.050785 | 8.0293e-06 | 0.35991 | 7.995e-06 | 0.061006 | 0.00023895 | 0.033239 | 0.00042952 | 0.0012863 | 0.00039419 | 0.00015721 | 5.6301e-07 | 0.0012998 | 0.0028121 | 0.0022793 | 0.00346 | 0.057704
| m2 | Degreasing, metal part in alkaline bath/RER S (per m2) | 0.0047303 | 0.0017237 | 0.00064884 | 0.00066375 | 1.2761e-05 | 0.00017148 | 0.00091831 | 1.945e-06 | 0.00058955 | 0 | 0 | 0 | 0.012768 | 0.21826 | 0.1353 | 0.065038 | 7.5613e-05 | 0.0067572 | 0.00080947 | 0.010273 | 0.0013362 | 0.0006287 | 0.00036763 | 0.00033987 | 0.00035324 | 5.179e-08 | 0.00012075 | 3.6328e-08 | 0.00015255 | 2.0805e-06 | 0.00023117 | 1.0703e-06 | 2.0101e-06 | 1.4423e-06 | 1.213e-07 | 3.3646e-10 | 1.4917e-05 | 1.6626e-05 | 0.00010027 | 1.0619e-06 | 0.00033881
| kg | Metal product manufacturing, average metal working/RER S | 0.58597 | 0.25145 | 0.075348 | 0.029171 | 0.0017877 | 0.024848 | 0.017152 | 0.00032057 | 0.18589 | 0 | 0 | 0 | 1.8626 | 32.6551 | 23.6965 | 7.1658 | 2.3758e-05 | 0.36834 | 0.13001 | 1.2945 | 0.22816 | 0.12939 | 0.03868 | 0.060085 | 0.051616 | 7.5089e-06 | 0.056366 | 3.8519e-06 | 0.021172 | 0.00022866 | 0.033783 | 0.00012561 | 0.00025602 | 0.00011247 | 3.3766e-05 | 1.1494e-07 | 0.0010544 | 0.0015779 | 0.0017367 | 0.00074136 | 0.059343
| kg | Metal working factory operation, average heat energy/RER S | 0.049363 | 0.036063 | 0.0034318 | 0.0015378 | 6.7734e-05 | 0.00049517 | 0.0070375 | 2.7528e-05 | 0.00070228 | 0 | 0 | 0 | 0.26713 | 2.811 | 2.3783 | 0.36418 | 2.18e-06 | 0.016352 | 0.0063866 | 0.045848 | 0.020314 | 0.0093244 | 0.0050282 | 0.0059612 | 0.0073944 | 9.6378e-07 | 0.0012218 | 2.6399e-07 | 0.00069529 | 1.1642e-05 | 0.0048395 | 5.4827e-06 | 7.5084e-06 | 6.5231e-06 | 1.9422e-06 | 5.7586e-09 | 2.7645e-05 | 2.8985e-05 | 0.00011062 | 1.8405e-06 | 0.0059594
| kg | Metal working factory operation, heat energy from hard coal/RER S | 0.062615 | 0.041623 | 0.0098829 | 0.0020298 | 0.00012046 | 0.0012254 | 0.00702 | 2.1934e-05 | 0.00069076 | 0 | 0 | 0 | 0.30832 | 2.5761 | 2.1067 | 0.39148 | 7.1376e-07 | 0.023326 | 0.0068762 | 0.04779 | 0.023309 | 0.012207 | 0.0058276 | 0.0052749 | 0.0085361 | 2.9184e-07 | 0.0017536 | 4.9191e-07 | 0.0019036 | 1.2523e-05 | 0.0055867 | 1.573e-05 | 1.1991e-05 | 3.7056e-06 | 2.3477e-06 | 6.8254e-09 | 0.00010142 | 5.7383e-05 | 4.8284e-05 | 1.7957e-06 | 0.0052731
| kg | Metal working factory operation, heat energy from heavy fuel oil/RER S | 0.059079 | 0.039027 | 0.0084444 | 0.0015892 | 8.0714e-05 | 0.0018399 | 0.0073303 | 2.956e-05 | 0.00073788 | 0 | 0 | 0 | 0.28909 | 2.973 | 2.5241 | 0.3791 | 2.9818e-06 | 0.016816 | 0.0066498 | 0.046341 | 0.023086 | 0.011212 | 0.0055595 | 0.0063138 | 0.008003 | 1.0444e-06 | 0.0014797 | 4.0109e-07 | 0.0017162 | 1.212e-05 | 0.0052379 | 1.4068e-05 | 7.7088e-06 | 1.3965e-05 | 1.9909e-06 | 6.3613e-09 | 2.8467e-05 | 3.3781e-05 | 0.00022163 | 1.9306e-06 | 0.0063119
| kg | Metal working factory operation, heat energy from light fuel oil/RER S | 0.053254 | 0.03838 | 0.0045735 | 0.0015845 | 7.9021e-05 | 0.00057765 | 0.0073005 | 2.4253e-05 | 0.00073493 | 0 | 0 | 0 | 0.28429 | 2.8905 | 2.4439 | 0.37708 | 2.8689e-06 | 0.016743 | 0.0066119 | 0.046108 | 0.021607 | 0.010036 | 0.0054578 | 0.0061134 | 0.0078701 | 1.0085e-06 | 0.0012608 | 3.1894e-07 | 0.00089167 | 1.2056e-05 | 0.005151 | 7.4135e-06 | 7.6824e-06 | 1.5093e-05 | 1.9803e-06 | 6.216e-09 | 2.8352e-05 | 3.3441e-05 | 0.00021283 | 1.9223e-06 | 0.0061115
| kg | Metal working factory operation, heat energy from natural gas/RER S | 0.04777 | 0.035106 | 0.0029699 | 0.0015197 | 6.3232e-05 | 0.00045711 | 0.0069357 | 2.8731e-05 | 0.00068944 | 0 | 0 | 0 | 0.26004 | 2.7724 | 2.345 | 0.35914 | 1.9075e-06 | 0.016198 | 0.0062985 | 0.045733 | 0.019768 | 0.0090312 | 0.0048537 | 0.0058827 | 0.0071979 | 9.4305e-07 | 0.0012057 | 2.4207e-07 | 0.00061503 | 1.1481e-05 | 0.0047109 | 4.7014e-06 | 7.4407e-06 | 3.2187e-06 | 1.9274e-06 | 5.5808e-09 | 2.7367e-05 | 2.7256e-05 | 7.0927e-05 | 1.8081e-06 | 0.0058809
| kg | Metal working machine operation, average process heat/RER S | 0.19663 | 0.14728 | 0.030131 | 0.0085521 | 0.00031009 | 0.0054215 | 0.0019349 | 3.9113e-05 | 0.0029609 | 0 | 0 | 0 | 1.0909 | 21.3516 | 14.5953 | 5.7876 | 1.023e-05 | 0.20115 | 0.10865 | 0.6589 | 0.10176 | 0.044153 | 0.021043 | 0.036568 | 0.030239 | 5.0112e-06 | 0.007732 | 1.5826e-06 | 0.0059909 | 0.00018481 | 0.019791 | 4.9402e-05 | 7.555e-05 | 4.656e-05 | 6.5398e-06 | 2.1232e-08 | 0.0002703 | 0.00012439 | 0.00067846 | 1.586e-05 | 0.036552
| kg | Metal working machine operation, process heat from hard coal/RER S | 0.23813 | 0.16386 | 0.051296 | 0.010227 | 0.00048118 | 0.0078682 | 0.001505 | 2.3911e-05 | 0.002875 | 0 | 0 | 0 | 1.2138 | 20.4285 | 13.5612 | 5.8666 | 4.0932e-06 | 0.22529 | 0.11007 | 0.66544 | 0.11063 | 0.053368 | 0.02329 | 0.033974 | 0.033643 | 2.5796e-06 | 0.0095553 | 2.3115e-06 | 0.0099779 | 0.00018736 | 0.022019 | 8.285e-05 | 9.1169e-05 | 2.463e-05 | 7.9211e-06 | 2.4365e-08 | 0.00053032 | 0.00021865 | 0.00031529 | 1.5589e-05 | 0.033958
| kg | Metal working machine operation, process heat from heavy fuel oil/RER S | 0.22563 | 0.15467 | 0.046207 | 0.0086685 | 0.00034056 | 0.010042 | 0.0026032 | 5.089e-05 | 0.0030417 | 0 | 0 | 0 | 1.1457 | 21.8326 | 15.0378 | 5.8229 | 1.2117e-05 | 0.20225 | 0.10927 | 0.66031 | 0.10984 | 0.049851 | 0.022342 | 0.037649 | 0.031757 | 5.242e-06 | 0.0085862 | 1.9902e-06 | 0.0093149 | 0.00018593 | 0.020785 | 7.6968e-05 | 7.6017e-05 | 6.0927e-05 | 6.6587e-06 | 2.2724e-08 | 0.00027222 | 0.00013514 | 0.00092859 | 1.6067e-05 | 0.037633
| kg | Metal working machine operation, process heat from light fuel oil/RER S | 0.20502 | 0.15238 | 0.032513 | 0.0086521 | 0.00033457 | 0.0055766 | 0.0024974 | 3.2115e-05 | 0.0030312 | 0 | 0 | 0 | 1.1288 | 21.5404 | 14.7541 | 5.8156 | 1.1718e-05 | 0.202 | 0.10914 | 0.65948 | 0.10461 | 0.045689 | 0.021982 | 0.03694 | 0.031287 | 5.1151e-06 | 0.0078117 | 1.6996e-06 | 0.006398 | 0.0001857 | 0.020477 | 5.3427e-05 | 7.5923e-05 | 6.4917e-05 | 6.6214e-06 | 2.221e-08 | 0.00027182 | 0.00013394 | 0.00089748 | 1.6037e-05 | 0.036924
| kg | Metal working machine operation, process heat from natural gas/RER S | 0.18561 | 0.1408 | 0.026839 | 0.0084228 | 0.00027871 | 0.0051501 | 0.0012065 | 4.7952e-05 | 0.0028703 | 0 | 0 | 0 | 1.043 | 21.123 | 14.4044 | 5.7523 | 8.3165e-06 | 0.20007 | 0.10803 | 0.65816 | 0.098103 | 0.042134 | 0.019844 | 0.036124 | 0.028908 | 4.8836e-06 | 0.0076166 | 1.4276e-06 | 0.0054192 | 0.00018367 | 0.01892 | 4.3832e-05 | 7.5069e-05 | 2.2907e-05 | 6.4339e-06 | 1.9962e-08 | 0.00026833 | 0.00011206 | 0.00039543 | 1.5633e-05 | 0.036108
| kg | Steel product manufacturing, average metal working/RER S | 0.46451 | 0.24237 | 0.048459 | 0.013119 | 0.0018108 | 0.016658 | 0.01415 | 0.00032891 | 0.12762 | 0 | 0 | 0 | 1.7953 | 31.4718 | 23.0649 | 6.921 | 1.7732e-05 | 0.35343 | 0.12811 | 1.0043 | 0.17329 | 0.078338 | 0.036843 | 0.05811 | 0.049753 | 7.1969e-06 | 0.013612 | 3.138e-06 | 0.014742 | 0.00022097 | 0.032563 | 7.8946e-05 | 0.00010937 | 7.0917e-05 | 1.5435e-05 | 4.8849e-08 | 0.0010005 | 0.0013851 | 0.0016197 | 0.0003476 | 0.057763
Processing, metals, infrastructure
| p | Metal coating plant/RER/I S | 43465.017 | 21004.272 | 10873.072 | 583.3468 | 346.26 | 1933.2748 | 1300.819 | 35.7098 | 7388.2635 | 0 | 0 | 0 | 155587.2 | 2631127 | 1840643.1 | 315946.4 | 4.8706 | 376250 | 2526.664 | 95756 | 21479.0321 | 8005.5672 | 8855.4047 | 4618.0602 | 4312.5905 | 0.60783 | 984.1976 | 0.5727 | 2697.7934 | 9.8052 | 2822.7222 | 18.7888 | 4.8047 | 10.2721 | 1.0513 | 0.0024814 | 1876.3697 | 2246.4856 | 1874.9077 | 10.9767 | 4607.0834
| p | Metal working factory/RER/I S | 27641206 | 13782421 | 6749613.2 | 357787.39 | 213929.41 | 1391456.3 | 830195.78 | 21752.052 | 4294050.8 | 0 | 0 | 0 | 102092007.4074 | 2125476600 | 1652714100 | 214295200 | 3509.5 | 198100000 | 1693828 | 58670000 | 15901303.2441 | 5140068.2591 | 6619423.4244 | 4141811.5605 | 2829824.1 | 743.4399 | 580938.71 | 541.0509 | 1721296.3 | 6724.6583 | 1852166.6 | 11414.164 | 2928.7936 | 6130.8928 | 615.4326 | 1.4915 | 985847.15 | 2302900.9 | 1457418 | 7040.3605 | 4134771.2
| kg | Metal working machine, unspecified, at plant/RER/I S (per kg) | 2.8387 | 0.59661 | 0.21744 | 0.082861 | 0.0075105 | 0.12663 | 0.073967 | 0.0015878 | 1.732 | 0 | 0 | 0 | 4.4193 | 74.5273 | 57.0242 | 11.7516 | 6.3166e-05 | 0.7371 | 0.19841 | 4.8159 | 0.62743 | 0.39081 | 0.090012 | 0.14661 | 0.12249 | 1.4762e-05 | 0.186 | 1.1733e-05 | 0.081932 | 0.00035977 | 0.080168 | 0.00036175 | 0.00073725 | 0.00031624 | 0.00014138 | 4.7503e-07 | 0.0026782 | 0.002996 | 0.0026124 | 0.0038146 | 0.1428
| p | Rolling mill/RER/I S | 18629.26 | 9136.9808 | 3333.1809 | 534.3118 | 114.8851 | 983.1011 | 1861.8761 | 160.4112 | 2504.5131 | 0 | 0 | 0 | 67681.3393 | 1128284.4 | 839670.51 | 201353.6 | 1.9907 | 41797 | 2891.328 | 42570 | 9622.2231 | 4798.146 | 2713.8634 | 2110.2137 | 1875.9694 | 0.28985 | 1951.6971 | 0.23762 | 963.5812 | 6.3709 | 1227.8777 | 5.4985 | 4.6938 | 8.2357 | 1.0375 | 0.0033843 | 218.8305 | 721.6869 | 525.9994 | 8.1577 | 2102.056
Processing, metals, others
| kg | Silicon carbide, recycling, at plant/RER S | 0.13567 | 0.097051 | 0.019734 | 0.011024 | 0.00020236 | 0.0037147 | 0.0015701 | 2.4808e-05 | 0.0023462 | 0 | 0 | 0 | 0.71889 | 12.247 | 8.1358 | 3.5039 | 1.1161e-05 | 0.13259 | 0.064127 | 0.41054 | 0.062903 | 0.028449 | 0.014084 | 0.02037 | 0.019926 | 2.5913e-06 | 0.0042893 | 1.2678e-06 | 0.0041175 | 0.00011204 | 0.013042 | 3.1953e-05 | 4.7662e-05 | 1.4348e-05 | 4.3771e-06 | 1.3108e-08 | 0.00023985 | 0.00032989 | 0.00037393 | 5.991e-06 | 0.020364
Processing, metals, welding
1 | m | Idemat2010 welding steel arc | 0.060442 | 0.016409 | 0.0037781 | 0.00096764 | 0.00033993 | 0.006449 | 0.0034634 | 6.0746e-05 | 0.028975 | 0 | 0 | 0 | 0.12155 | 2.0917 | 1.6192 | 0.36051 | 1.0895e-06 | 0.017738 | 0.0066569 | 0.087679 | 0.014489 | 0.0079415 | 0.0024154 | 0.0041322 | 0.0033691 | 2.9047e-07 | 0.0019095 | 3.08e-07 | 0.0026508 | 1.1514e-05 | 0.002205 | 6.0512e-06 | 8.4769e-06 | 2.42e-05 | 1.8191e-06 | 7.8866e-09 | 6.9806e-05 | 4.9498e-05 | 5.0563e-05 | 7.7663e-05 | 0.0040545
1 | m | Idemat2010 welding steel, gas | 0.065128 | 0.020802 | 0.0038362 | 0.00099 | 0.00052009 | 0.0064638 | 0.0034511 | 6.0651e-05 | 0.029004 | 0 | 0 | 0 | 0.15409 | 2.1184 | 1.6232 | 0.37966 | 1.0845e-06 | 0.018557 | 0.007023 | 0.089925 | 0.016021 | 0.0088704 | 0.0030082 | 0.0041424 | 0.0042712 | 2.8853e-07 | 0.0019236 | 3.3607e-07 | 0.0026628 | 1.2132e-05 | 0.0027955 | 6.1462e-06 | 8.6834e-06 | 2.3997e-05 | 1.8361e-06 | 7.9384e-09 | 7.1797e-05 | 4.9585e-05 | 5.071e-05 | 7.7663e-05 | 0.0040647
| m | Welding, arc, aluminium/RER S | 0.068097 | 0.026777 | 0.0066824 | 0.001294 | 0.00034102 | 0.0058905 | 0.0056879 | 5.2084e-05 | 0.021372 | 0 | 0 | 0 | 0.19835 | 3.389 | 2.1564 | 0.7471 | 8.2746e-06 | 0.02286 | 0.0076403 | 0.45498 | 0.019083 | 0.0098007 | 0.0038807 | 0.005402 | 0.0054952 | 6.0208e-07 | 0.0016584 | 3.7596e-07 | 0.0026224 | 2.363e-05 | 0.0035984 | 1.0877e-05 | 1.1274e-05 | 4.8966e-05 | 1.3839e-06 | 6.102e-09 | 5.718e-05 | 4.1223e-05 | 0.00011141 | 4.2637e-06 | 0.0053977
| m | Welding, arc, steel/RER S | 0.060442 | 0.016409 | 0.0037781 | 0.00096764 | 0.00033993 | 0.006449 | 0.0034634 | 6.0746e-05 | 0.028975 | 0 | 0 | 0 | 0.12155 | 2.0917 | 1.6192 | 0.36051 | 1.0895e-06 | 0.017738 | 0.0066569 | 0.087679 | 0.014489 | 0.0079415 | 0.0024154 | 0.0041322 | 0.0033691 | 2.9047e-07 | 0.0019095 | 3.08e-07 | 0.0026508 | 1.1514e-05 | 0.002205 | 6.0512e-06 | 8.4769e-06 | 2.42e-05 | 1.8191e-06 | 7.8866e-09 | 6.9806e-05 | 4.9498e-05 | 5.0563e-05 | 7.7663e-05 | 0.0040545
| m | Welding, gas, steel/RER S | 0.065128 | 0.020802 | 0.0038362 | 0.00099 | 0.00052009 | 0.0064638 | 0.0034511 | 6.0651e-05 | 0.029004 | 0 | 0 | 0 | 0.15409 | 2.1184 | 1.6232 | 0.37966 | 1.0845e-06 | 0.018557 | 0.007023 | 0.089925 | 0.016021 | 0.0088704 | 0.0030082 | 0.0041424 | 0.0042712 | 2.8853e-07 | 0.0019236 | 3.3607e-07 | 0.0026628 | 1.2132e-05 | 0.0027955 | 6.1462e-06 | 8.6834e-06 | 2.3997e-05 | 1.8361e-06 | 7.9384e-09 | 7.1797e-05 | 4.9585e-05 | 5.071e-05 | 7.7663e-05 | 0.0040647
Processing, non-ferro
| m2 | Idemat2010 Anodising per m2 | 0.23278 | 0.14339 | 0.035819 | 0.00011987 | 0.00020849 | 0.0068431 | 0.044592 | 2.8849e-05 | 0.0017767 | 0 | 0 | 0 | 1.0622 | 31.9167 | 22.0056 | 8.5077 | 5.1072e-06 | 0.28422 | 0.15986 | 0.9593 | 0.11302 | 0.037683 | 0.020221 | 0.055116 | 0.029442 | 2.5708e-06 | 0.00089446 | 1.7134e-06 | 0.0070709 | 0.00027195 | 0.01927 | 5.8705e-05 | 6.09e-07 | 2.3409e-05 | 4.463e-06 | 1.3757e-08 | 0.00035202 | 0.000155 | 0.00035703 | 6.2665e-06 | 0.05511
| m2 | Idemat2010 Autogenuous welding Al 1 per m | 0.11422 | 0.086594 | 0.021631 | 7.2386e-05 | 0.00012591 | 0.0041324 | 0.00057311 | 1.7422e-05 | 0.0010729 | 0 | 0 | 0 | 0.64144 | 13.7848 | 7.7996 | 5.1377 | 3.0842e-06 | 0.17164 | 0.09654 | 0.57931 | 0.054501 | 0.022752 | 0.012209 | 0.01954 | 0.017779 | 1.5525e-06 | 0.00053603 | 1.0347e-06 | 0.00427 | 0.00016423 | 0.011637 | 3.5451e-05 | 3.6777e-07 | 1.4136e-05 | 3.714e-07 | 1.4896e-09 | 0.00021258 | 9.36e-05 | 0.00021561 | 3.7843e-06 | 0.019536
| m2 | Idemat2010 Autogenuous welding Al 2 per m | 0.31153 | 0.23618 | 0.058997 | 0.00019743 | 0.0003434 | 0.011271 | 0.0015631 | 4.7517e-05 | 0.0029264 | 0 | 0 | 0 | 1.7495 | 37.5975 | 21.2731 | 14.013 | 8.412e-06 | 0.46813 | 0.26331 | 1.58 | 0.14865 | 0.062056 | 0.033299 | 0.053295 | 0.048493 | 4.2343e-06 | 0.001462 | 2.8221e-06 | 0.011646 | 0.00044793 | 0.031739 | 9.6691e-05 | 1.0031e-06 | 3.8556e-05 | 1.013e-06 | 4.0627e-09 | 0.00057981 | 0.00025529 | 0.00058806 | 1.0321e-05 | 0.053284
| m2 | Idemat2010 Autogenuous welding Al 3 per m | 0.48806 | 0.37002 | 0.092428 | 0.00030931 | 0.00053799 | 0.017658 | 0.0024489 | 7.4444e-05 | 0.0045847 | 0 | 0 | 0 | 2.7409 | 58.9025 | 33.3276 | 21.9535 | 1.3179e-05 | 0.73341 | 0.41251 | 2.4754 | 0.23288 | 0.09722 | 0.052168 | 0.083495 | 0.075971 | 6.6336e-06 | 0.0022905 | 4.4213e-06 | 0.018246 | 0.00070175 | 0.049724 | 0.00015148 | 1.5715e-06 | 6.0404e-05 | 1.587e-06 | 6.3649e-09 | 0.00090837 | 0.00039995 | 0.00092129 | 1.617e-05 | 0.083479
| kg | Idemat2010 Cold transforming Al per kg | 0.019229 | 0.014578 | 0.0036416 | 1.2186e-05 | 2.1197e-05 | 0.00069571 | 9.6485e-05 | 2.933e-06 | 0.00018063 | 0 | 0 | 0 | 0.10799 | 2.3207 | 1.3131 | 0.86495 | 5.1923e-07 | 0.028896 | 0.016253 | 0.097529 | 0.0091754 | 0.0038304 | 0.0020554 | 0.0032896 | 0.0029932 | 2.6136e-07 | 9.0242e-05 | 1.7419e-07 | 0.00071887 | 2.7649e-05 | 0.0019591 | 5.9683e-06 | 6.1915e-08 | 2.3799e-06 | 6.2526e-08 | 2.5077e-10 | 3.5789e-05 | 1.5758e-05 | 3.6298e-05 | 6.371e-07 | 0.003289
| m2 | Idemat2010 Cutting Al. Laser | 0.031155 | 0.02362 | 0.0059002 | 1.9745e-05 | 3.4343e-05 | 0.0011272 | 0.00015633 | 4.7521e-06 | 0.00029267 | 0 | 0 | 0 | 0.17496 | 3.7601 | 2.1275 | 1.4014 | 8.4127e-07 | 0.046817 | 0.026333 | 0.15802 | 0.014866 | 0.0062061 | 0.0033302 | 0.0053299 | 0.0048497 | 4.2346e-07 | 0.00014621 | 2.8223e-07 | 0.0011647 | 4.4797e-05 | 0.0031741 | 9.6699e-06 | 1.0032e-07 | 3.8559e-06 | 1.0131e-07 | 4.0631e-10 | 5.7986e-05 | 2.5531e-05 | 5.8811e-05 | 1.0322e-06 | 0.0053289
| m2 | Idemat2010 Cutting Al. Shears | 0.11682 | 0.088565 | 0.022123 | 7.4034e-05 | 0.00012877 | 0.0042265 | 0.00058616 | 1.7819e-05 | 0.0010974 | 0 | 0 | 0 | 0.65604 | 14.0987 | 7.9772 | 5.2547 | 3.1544e-06 | 0.17555 | 0.098738 | 0.5925 | 0.055742 | 0.02327 | 0.012487 | 0.019985 | 0.018184 | 1.5878e-06 | 0.00054823 | 1.0583e-06 | 0.0043672 | 0.00016797 | 0.011902 | 3.6258e-05 | 3.7614e-07 | 1.4458e-05 | 3.7985e-07 | 1.5235e-09 | 0.00021742 | 9.5731e-05 | 0.00022052 | 3.8704e-06 | 0.019981
| kg removed | Idemat2010 Drilling Al. (per kg removed, removed Al not counted | 0.33176 | 0.22737 | 0.038887 | 0.010871 | 0.00079998 | 0.0070511 | 0.033254 | 0.00017476 | 0.013346 | 0 | 0 | 0 | 1.6842 | 23.1008 | 17.585 | 4.3103 | 1.919e-05 | 0.55129 | 0.074232 | 0.58 | 0.1504 | 0.064995 | 0.041325 | 0.044075 | 0.046639 | 6.5715e-06 | 0.0096025 | 2.7722e-06 | 0.0086062 | 0.0001375 | 0.030525 | 6.3847e-05 | 6.8967e-05 | 5.0053e-05 | 1.2394e-05 | 3.6392e-08 | 0.0022206 | 0.0048243 | 0.0035596 | 2.9725e-05 | 0.044045
| kg | Idemat2010 Extruding alum | 0.13669 | 0.10034 | 0.032552 | 0.00060074 | 0.00011763 | 0.0021681 | 0.00028583 | 3.1679e-05 | 0.0005927 | 0 | 0 | 0 | 0.74324 | 11.2626 | 8.7484 | 2.1525 | 4.7214e-06 | 0.072431 | 0.040505 | 0.24875 | 0.062533 | 0.026701 | 0.013889 | 0.021943 | 0.020601 | 2.6709e-06 | 0.00067055 | 1.3177e-06 | 0.0053567 | 6.8801e-05 | 0.013483 | 5.4344e-05 | 5.2422e-06 | 7.353e-06 | 5.5711e-07 | 1.9461e-09 | 9.0521e-05 | 4.4402e-05 | 0.00020341 | 2.0082e-06 | 0.021941
| kg | Idemat2010 Forging aluminium | 0.042294 | 0.032064 | 0.0080095 | 2.6804e-05 | 4.6621e-05 | 0.0015302 | 0.00021221 | 6.451e-06 | 0.0003973 | 0 | 0 | 0 | 0.23751 | 5.1043 | 2.8881 | 1.9024 | 1.142e-06 | 0.063555 | 0.035747 | 0.21451 | 0.020181 | 0.0084248 | 0.0045207 | 0.0072354 | 0.0065834 | 5.7485e-07 | 0.00019848 | 3.8313e-07 | 0.0015811 | 6.0812e-05 | 0.0043089 | 1.3127e-05 | 1.3618e-07 | 5.2344e-06 | 1.3752e-07 | 5.5156e-10 | 7.8717e-05 | 3.4659e-05 | 7.9836e-05 | 1.4013e-06 | 0.007234
| kg | Idemat2010 Machining aluminium | 0.015394 | 0.011671 | 0.0029153 | 9.7558e-06 | 1.6969e-05 | 0.00055695 | 7.7241e-05 | 2.348e-06 | 0.00014461 | 0 | 0 | 0 | 0.086449 | 1.8578 | 1.0512 | 0.69244 | 4.1567e-07 | 0.023132 | 0.013011 | 0.078076 | 0.0073454 | 0.0030664 | 0.0016454 | 0.0026335 | 0.0023962 | 2.0923e-07 | 7.2243e-05 | 1.3945e-07 | 0.00057549 | 2.2134e-05 | 0.0015683 | 4.7779e-06 | 4.9566e-08 | 1.9052e-06 | 5.0055e-08 | 2.0076e-10 | 2.8651e-05 | 1.2615e-05 | 2.9058e-05 | 5.1003e-07 | 0.002633
| m | Idemat2010 MIG-arc welding Al 10 | 0.64381 | 0.4881 | 0.12192 | 0.00040801 | 0.00070968 | 0.023293 | 0.0032304 | 9.82e-05 | 0.0060478 | 0 | 0 | 0 | 3.6155 | 77.6997 | 43.9633 | 28.9594 | 1.7384e-05 | 0.96745 | 0.54416 | 3.2654 | 0.3072 | 0.12825 | 0.068816 | 0.11014 | 0.10022 | 8.7506e-06 | 0.0030214 | 5.8322e-06 | 0.024068 | 0.0009257 | 0.065591 | 0.00019982 | 2.073e-06 | 7.968e-05 | 2.0934e-06 | 8.3961e-09 | 0.0011983 | 0.00052759 | 0.0012153 | 2.1331e-05 | 0.11012
| m | Idemat2010 MIG-arc welding Al 12 | 1.1319 | 0.85817 | 0.21437 | 0.00071737 | 0.0012478 | 0.040954 | 0.0056797 | 0.00017266 | 0.010633 | 0 | 0 | 0 | 6.3568 | 136.6116 | 77.2963 | 50.9165 | 3.0565e-05 | 1.701 | 0.95674 | 5.7411 | 0.54012 | 0.22548 | 0.12099 | 0.19365 | 0.1762 | 1.5385e-05 | 0.0053122 | 1.0254e-05 | 0.042317 | 0.0016276 | 0.11532 | 0.00035133 | 3.6447e-06 | 0.00014009 | 3.6806e-06 | 1.4762e-08 | 0.0021068 | 0.00092761 | 0.0021367 | 3.7503e-05 | 0.19361
| m | Idemat2010 MIG-arc welding Al 4 | 0.12462 | 0.09448 | 0.023601 | 7.8979e-05 | 0.00013737 | 0.0045088 | 0.00062531 | 1.9009e-05 | 0.0011707 | 0 | 0 | 0 | 0.69986 | 15.0403 | 8.5099 | 5.6057 | 3.3651e-06 | 0.18727 | 0.10533 | 0.63207 | 0.059465 | 0.024824 | 0.013321 | 0.02132 | 0.019399 | 1.6938e-06 | 0.00058485 | 1.1289e-06 | 0.0046589 | 0.00017919 | 0.012697 | 3.868e-05 | 4.0127e-07 | 1.5424e-05 | 4.0522e-07 | 1.6252e-09 | 0.00023195 | 0.00010212 | 0.00023524 | 4.1289e-06 | 0.021316
| m | Idemat2010 MIG-arc welding Al 5 I-jnt | 0.27005 | 0.20473 | 0.051142 | 0.00017114 | 0.00029768 | 0.0097704 | 0.001355 | 4.1191e-05 | 0.0025368 | 0 | 0 | 0 | 1.5166 | 32.5915 | 18.4406 | 12.1472 | 7.2919e-06 | 0.4058 | 0.22825 | 1.3697 | 0.12886 | 0.053793 | 0.028865 | 0.046199 | 0.042036 | 3.6705e-06 | 0.0012673 | 2.4463e-06 | 0.010096 | 0.00038829 | 0.027513 | 8.3817e-05 | 8.6952e-07 | 3.3422e-05 | 8.7809e-07 | 3.5218e-09 | 0.00050261 | 0.0002213 | 0.00050976 | 8.9472e-06 | 0.04619
| m | Idemat2010 MIG-arc welding Al 5 V-jnt | 0.40507 | 0.3071 | 0.076712 | 0.00025671 | 0.00044652 | 0.014656 | 0.0020325 | 6.1786e-05 | 0.0038051 | 0 | 0 | 0 | 2.2748 | 48.8873 | 27.6609 | 18.2208 | 1.0938e-05 | 0.6087 | 0.34237 | 2.0545 | 0.19329 | 0.08069 | 0.043298 | 0.069298 | 0.063054 | 5.5057e-06 | 0.001901 | 3.6695e-06 | 0.015143 | 0.00058243 | 0.041269 | 0.00012573 | 1.3043e-06 | 5.0134e-05 | 1.3171e-06 | 5.2827e-09 | 0.00075392 | 0.00033195 | 0.00076464 | 1.3421e-05 | 0.069285
| m | Idemat2010 MIG-arc welding Al 6 V-jnt | 0.48073 | 0.36446 | 0.09104 | 0.00030466 | 0.00052992 | 0.017393 | 0.0024121 | 7.3326e-05 | 0.0045158 | 0 | 0 | 0 | 2.6997 | 58.0179 | 32.8271 | 21.6238 | 1.2981e-05 | 0.72239 | 0.40632 | 2.4382 | 0.22939 | 0.09576 | 0.051385 | 0.082241 | 0.07483 | 6.534e-06 | 0.0022561 | 4.3549e-06 | 0.017972 | 0.00069121 | 0.048977 | 0.00014921 | 1.5479e-06 | 5.9497e-05 | 1.5631e-06 | 6.2693e-09 | 0.00089473 | 0.00039395 | 0.00090745 | 1.5927e-05 | 0.082225
| m | Idemat2010 MIG-arc welding Al 8 | 0.6126 | 0.46444 | 0.11601 | 0.00038824 | 0.00067528 | 0.022164 | 0.0030738 | 9.344e-05 | 0.0057546 | 0 | 0 | 0 | 3.4403 | 73.9332 | 41.8322 | 27.5556 | 1.6542e-05 | 0.92056 | 0.51778 | 3.1071 | 0.29231 | 0.12203 | 0.06548 | 0.1048 | 0.095358 | 8.3264e-06 | 0.0028749 | 5.5495e-06 | 0.022902 | 0.00088083 | 0.062412 | 0.00019014 | 1.9725e-06 | 7.5818e-05 | 1.9919e-06 | 7.9891e-09 | 0.0011402 | 0.00050201 | 0.0011564 | 2.0297e-05 | 0.10478
| kg removed | Idemat2010 Milling Al. (per kg removed, removed Al not counted) | 0.34674 | 0.23764 | 0.041525 | 0.01176 | 0.00081659 | 0.007595 | 0.033381 | 0.00017706 | 0.013847 | 0 | 0 | 0 | 1.7603 | 24.7306 | 18.5103 | 4.9134 | 1.957e-05 | 0.57229 | 0.085551 | 0.649 | 0.15765 | 0.068471 | 0.042785 | 0.046395 | 0.048748 | 6.7564e-06 | 0.010412 | 2.8975e-06 | 0.0091457 | 0.00015677 | 0.031905 | 6.8177e-05 | 7.6895e-05 | 5.2315e-05 | 1.3084e-05 | 3.8519e-08 | 0.0022487 | 0.0048359 | 0.0035846 | 3.1791e-05 | 0.046363
| kg | Idemat2010 Rolling aluminium foil | 0.1856 | 0.12976 | 0.024702 | 0.00094044 | 0.00016404 | 0.003158 | 0.00067741 | 4.1119e-05 | 0.00088589 | 0.02527 | 0 | 0 | 0.96119 | 17.2542 | 13.3358 | 3.3569 | 7.145e-06 | 0.11276 | 0.063149 | 0.38562 | 0.083776 | 0.032329 | 0.018018 | 0.033428 | 0.026642 | 4.6986e-06 | 0.0010272 | 1.3252e-06 | 0.0045467 | 0.0001073 | 0.017436 | 4.0343e-05 | 8.0717e-06 | 1.1579e-05 | 8.8977e-07 | 3.0067e-09 | 0.00014067 | 6.9216e-05 | 0.00031171 | 3.0034e-06 | 0.033425
| kg | Idemat2010 Rolling aluminium sheet | 0.14913 | 0.10698 | 0.019342 | 0.0010318 | 0.00012672 | 0.0021548 | 0.00047181 | 3.363e-05 | 0.00061752 | 0.018375 | 0 | 0 | 0.79245 | 12.9771 | 10.4357 | 2.1756 | 5.6603e-06 | 0.073231 | 0.040944 | 0.25165 | 0.067523 | 0.026561 | 0.0148 | 0.026163 | 0.021965 | 3.7181e-06 | 0.00097895 | 1.142e-06 | 0.0035428 | 6.954e-05 | 0.014375 | 3.1344e-05 | 8.9941e-06 | 7.9729e-06 | 8.7226e-07 | 2.8589e-09 | 9.1671e-05 | 4.6935e-05 | 0.00023751 | 2.0643e-06 | 0.026161
| kg | Idemat2010 Rolling brass | 0.070063 | 0.050894 | 0.008035 | 1.323e-05 | 0.00025303 | 6.8598e-05 | 0.004871 | 0.0046415 | 0.00010386 | 0 | 0.001182 | 0 | 0.377 | 4.7419 | 4.7303 | 0.0049724 | 2.9176e-06 | 0.00057774 | 0.00015034 | 0.0059316 | 0.031033 | 0.012198 | 0.0069609 | 0.011874 | 0.01045 | 1.7857e-06 | 6.2722e-05 | 1.1525e-06 | 0.0016823 | 1.5532e-07 | 0.0068398 | 1.148e-05 | 1.04e-07 | 5.7526e-06 | 4.3176e-08 | 2.3092e-10 | 1.0466e-06 | 3.6331e-06 | 9.898e-05 | 3.1926e-07 | 0.011873
| m2 | Idemat2010 Sawing Al. band saw | 0.077888 | 0.05905 | 0.01475 | 4.9362e-05 | 8.5858e-05 | 0.002818 | 0.00039082 | 1.188e-05 | 0.00073166 | 0 | 0 | 0 | 0.43741 | 9.4002 | 5.3187 | 3.5035 | 2.1032e-06 | 0.11704 | 0.065833 | 0.39505 | 0.037166 | 0.015515 | 0.0083255 | 0.013325 | 0.012124 | 1.0587e-06 | 0.00036553 | 7.0558e-07 | 0.0029118 | 0.00011199 | 0.0079353 | 2.4175e-05 | 2.5079e-07 | 9.6398e-06 | 2.5326e-07 | 1.0158e-09 | 0.00014497 | 6.3828e-05 | 0.00014703 | 2.5806e-06 | 0.013322
| m2 | Idemat2010 Sawing Al. circular saw | 0.15578 | 0.1181 | 0.029501 | 9.8724e-05 | 0.00017172 | 0.005636 | 0.00078163 | 2.3761e-05 | 0.0014633 | 0 | 0 | 0 | 0.87482 | 18.8004 | 10.6374 | 7.0071 | 4.2063e-06 | 0.23409 | 0.13167 | 0.79009 | 0.074331 | 0.031031 | 0.016651 | 0.02665 | 0.024248 | 2.1173e-06 | 0.00073106 | 1.4112e-06 | 0.0058236 | 0.00022398 | 0.015871 | 4.835e-05 | 5.0158e-07 | 1.928e-05 | 5.0653e-07 | 2.0315e-09 | 0.00028993 | 0.00012766 | 0.00029405 | 5.1612e-06 | 0.026644
| kg | Idemat2010 Scouring aluminium | 0.16339 | 0.12388 | 0.030944 | 0.00010355 | 0.00018011 | 0.0059116 | 0.00081986 | 2.4923e-05 | 0.0015349 | 0 | 0 | 0 | 0.9176 | 19.7198 | 11.1576 | 7.3497 | 4.4121e-06 | 0.24553 | 0.1381 | 0.82873 | 0.077966 | 0.032548 | 0.017465 | 0.027953 | 0.025434 | 2.2209e-06 | 0.00076681 | 1.4802e-06 | 0.0061084 | 0.00023494 | 0.016647 | 5.0714e-05 | 5.2611e-07 | 2.0222e-05 | 5.313e-07 | 2.1309e-09 | 0.00030411 | 0.0001339 | 0.00030843 | 5.4136e-06 | 0.027947
| m | Idemat2010 Seam welding Al. 0.25 | 0.51921 | 0.39364 | 0.098328 | 0.00032905 | 0.00057234 | 0.018785 | 0.0026052 | 7.9196e-05 | 0.0048774 | 0 | 0 | 0 | 2.9158 | 62.6625 | 35.4551 | 23.3549 | 1.402e-05 | 0.78022 | 0.43885 | 2.6334 | 0.24775 | 0.10343 | 0.055498 | 0.088825 | 0.080821 | 7.0571e-06 | 0.0024367 | 4.7035e-06 | 0.019411 | 0.00074655 | 0.052898 | 0.00016115 | 1.6718e-06 | 6.426e-05 | 1.6883e-06 | 6.7712e-09 | 0.00096636 | 0.00042548 | 0.0009801 | 1.7202e-05 | 0.088807
| m | Idemat2010 Seam welding Al. 1.5 | 1.6615 | 1.2596 | 0.31465 | 0.001053 | 0.0018315 | 0.060112 | 0.0083367 | 0.00025343 | 0.015608 | 0 | 0 | 0 | 9.3306 | 200.5202 | 113.4564 | 74.7358 | 4.4864e-05 | 2.4967 | 1.4043 | 8.4269 | 0.7928 | 0.33096 | 0.17759 | 0.28424 | 0.25863 | 2.2583e-05 | 0.0077973 | 1.5051e-05 | 0.062114 | 0.002389 | 0.16927 | 0.00051569 | 5.3498e-06 | 0.00020563 | 5.4025e-06 | 2.1668e-08 | 0.0030923 | 0.0013616 | 0.0031363 | 5.5048e-05 | 0.28418
| m | Idemat2010 Seam welding Al. 2.5 | 2.3884 | 1.8107 | 0.45231 | 0.0015137 | 0.0026328 | 0.086413 | 0.011984 | 0.0003643 | 0.022436 | 0 | 0 | 0 | 13.4129 | 288.2509 | 163.0953 | 107.4339 | 6.4493e-05 | 3.5891 | 2.0187 | 12.1138 | 1.1397 | 0.47577 | 0.2553 | 0.4086 | 0.37178 | 3.2463e-05 | 0.011209 | 2.1636e-05 | 0.089289 | 0.0034342 | 0.24333 | 0.00074131 | 7.6904e-06 | 0.0002956 | 7.7662e-06 | 3.1148e-08 | 0.0044453 | 0.0019573 | 0.0045085 | 7.9132e-05 | 0.40852
| p | Idemat2010 Spot welding Al. 0.5 | 0.0052013 | 0.0039433 | 0.00098502 | 3.2963e-06 | 5.7335e-06 | 0.00018818 | 2.6098e-05 | 7.9336e-07 | 4.886e-05 | 0 | 0 | 0 | 0.02921 | 0.62774 | 0.35518 | 0.23396 | 1.4045e-07 | 0.007816 | 0.0043962 | 0.026381 | 0.0024819 | 0.0010361 | 0.00055597 | 0.00088982 | 0.00080964 | 7.0696e-08 | 2.441e-05 | 4.7118e-08 | 0.00019445 | 7.4787e-06 | 0.00052991 | 1.6144e-06 | 1.6748e-08 | 6.4374e-07 | 1.6913e-08 | 6.7832e-11 | 9.6807e-06 | 4.2624e-06 | 9.8183e-06 | 1.7233e-07 | 0.00088965
| p | Idemat2010 Spot welding Al. 1 | 0.010384 | 0.0078727 | 0.0019666 | 6.581e-06 | 1.1447e-05 | 0.0003757 | 5.2104e-05 | 1.5839e-06 | 9.7547e-05 | 0 | 0 | 0 | 0.058316 | 1.2533 | 0.7091 | 0.4671 | 2.804e-07 | 0.015604 | 0.0087769 | 0.052668 | 0.004955 | 0.0020685 | 0.00111 | 0.0017765 | 0.0016164 | 1.4114e-07 | 4.8733e-05 | 9.407e-08 | 0.00038821 | 1.4931e-05 | 0.001058 | 3.223e-06 | 3.3436e-08 | 1.2852e-06 | 3.3766e-08 | 1.3542e-10 | 1.9327e-05 | 8.5097e-06 | 1.9602e-05 | 3.4405e-07 | 0.0017761
| p | Idemat2010 Spot welding Al. 1.5 | 0.020779 | 0.015753 | 0.0039351 | 1.3169e-05 | 2.2905e-05 | 0.00075179 | 0.00010426 | 3.1694e-06 | 0.00019519 | 0 | 0 | 0 | 0.11669 | 2.5078 | 1.4189 | 0.93467 | 5.6108e-07 | 0.031225 | 0.017563 | 0.10539 | 0.009915 | 0.0041392 | 0.0022211 | 0.0035548 | 0.0032345 | 2.8243e-07 | 9.7516e-05 | 1.8823e-07 | 0.00077681 | 2.9877e-05 | 0.002117 | 6.4493e-06 | 6.6906e-08 | 2.5717e-06 | 6.7565e-08 | 2.7099e-10 | 3.8674e-05 | 1.7028e-05 | 3.9224e-05 | 6.8845e-07 | 0.0035541
| p | Idemat2010 Spot welding Al. 3 | 0.048808 | 0.037004 | 0.0092433 | 3.0932e-05 | 5.3802e-05 | 0.0017659 | 0.0002449 | 7.4448e-06 | 0.00045849 | 0 | 0 | 0 | 0.2741 | 5.8906 | 3.3329 | 2.1955 | 1.3179e-06 | 0.073345 | 0.041254 | 0.24755 | 0.02329 | 0.0097226 | 0.0052171 | 0.0083499 | 0.0075975 | 6.634e-07 | 0.00022906 | 4.4215e-07 | 0.0018247 | 7.0179e-05 | 0.0049726 | 1.5149e-05 | 1.5716e-07 | 6.0407e-06 | 1.5871e-07 | 6.3653e-10 | 9.0842e-05 | 3.9997e-05 | 9.2134e-05 | 1.6171e-06 | 0.0083483
| kg removed | Idemat2010 Turning Al (per kg removed, removed Al not counted) | 0.51625 | 0.35591 | 0.071752 | 0.021959 | 0.0009973 | 0.0137 | 0.034732 | 0.00020114 | 0.017001 | 0 | 0 | 0 | 2.6363 | 43.5134 | 29.152 | 11.8916 | 2.389e-05 | 0.81419 | 0.21662 | 1.439 | 0.24086 | 0.1082 | 0.059595 | 0.073068 | 0.073028 | 8.8738e-06 | 0.019512 | 4.3319e-06 | 0.015266 | 0.00037973 | 0.047797 | 0.00011778 | 0.00016786 | 7.8056e-05 | 2.086e-05 | 6.2467e-08 | 0.002572 | 0.0049652 | 0.0038766 | 4.9805e-05 | 0.073018
Processing, others
| kg | Blasting/RER S | 3.3185 | 0.34008 | 2.6592 | 0.0072802 | 0.020473 | 0.16763 | 0.0073409 | 0.00031738 | 0.11623 | 0 | 0 | 0 | 2.5191 | 29.4645 | 22.7446 | 3.3959 | 9.8612e-05 | 1.1395 | 0.024272 | 2.1602 | 0.71351 | 0.5993 | 0.057171 | 0.057039 | 0.069805 | 8.7766e-06 | 0.0093331 | 0.00030957 | 0.51974 | 0.00010777 | 0.045682 | 0.0045027 | 5.5624e-05 | 6.5189e-05 | 7.9003e-06 | 2.6811e-08 | 0.004864 | 0.00053123 | 0.0014622 | 8.1668e-05 | 0.056957
| kg | Crushing, rock/RER S | 3.4213e-06 | 1.5833e-06 | 3.7651e-07 | 7.9883e-08 | 4.601e-08 | 2.0865e-07 | 2.2001e-07 | 1.9912e-08 | 8.8709e-07 | 0 | 0 | 0 | 1.1728e-05 | 0.00022509 | 0.0001983 | 2.1858e-05 | 2.3073e-09 | 1.426e-06 | 4.0165e-07 | 3.0946e-06 | 1.489e-06 | 7.4933e-07 | 2.3928e-07 | 5.0038e-07 | 3.2508e-07 | 3.7075e-11 | 2.092e-07 | 3.5888e-11 | 2.1428e-07 | 6.974e-10 | 2.1276e-07 | 6.0351e-10 | 6.9015e-10 | 8.7835e-10 | 1.2601e-10 | 4.1102e-13 | 7.9978e-09 | 4.7283e-09 | 1.1494e-08 | 4.0553e-09 | 4.9632e-07
| kg | Idemat2010 Scrap separation | 0.0025534 | 0.0019358 | 0.00048356 | 1.6182e-06 | 2.8146e-06 | 9.2381e-05 | 1.2812e-05 | 3.8947e-07 | 2.3986e-05 | 0 | 0 | 0 | 0.014339 | 0.30816 | 0.17436 | 0.11485 | 6.8947e-08 | 0.003837 | 0.0021582 | 0.012951 | 0.0012184 | 0.00050863 | 0.00027293 | 0.00043682 | 0.00039746 | 3.4705e-08 | 1.1983e-05 | 2.3131e-08 | 9.5457e-05 | 3.6714e-06 | 0.00026014 | 7.9251e-07 | 8.2216e-09 | 3.1602e-07 | 8.3026e-09 | 3.3299e-11 | 4.7523e-06 | 2.0924e-06 | 4.8199e-06 | 8.4598e-08 | 0.00043674
| m2 | Laminating, foil, with acrylic binder/RER S (m2) | 0.0025598 | 0.0016837 | 0.00038761 | 0.00011789 | 9.0233e-06 | 7.5615e-05 | 0.00023663 | 8.1397e-07 | 4.8485e-05 | 0 | 0 | 0 | 0.012472 | 0.26841 | 0.17136 | 0.083121 | 7.4045e-08 | 0.0029286 | 0.0015481 | 0.0094533 | 0.0011934 | 0.00052473 | 0.00023937 | 0.00042928 | 0.00034568 | 3.4447e-08 | 9.7873e-05 | 2.0902e-08 | 7.848e-05 | 2.6386e-06 | 0.00022625 | 6.3428e-07 | 1.0425e-06 | 2.9276e-07 | 9.1031e-08 | 2.7814e-10 | 4.2556e-06 | 1.7945e-06 | 5.0093e-06 | 1.3022e-07 | 0.00042915
| kg | Packing, cement/CH S | 0.00065319 | 0.00038745 | 0.00012657 | 2.057e-05 | 5.3331e-06 | 4.0027e-05 | 2.3849e-05 | 1.4348e-06 | 4.7948e-05 | 0 | 0 | 0 | 0.00287 | 0.1746 | 0.042954 | 0.011481 | 1.4971e-05 | 0.11651 | 0.00017577 | 0.0034679 | 0.00092591 | 0.00014455 | 0.00067409 | 0.00010726 | 7.9497e-05 | 1.0362e-08 | 3.2089e-05 | 1.4169e-08 | 3.2599e-05 | 3.4417e-07 | 5.2029e-05 | 1.9817e-07 | 1.15e-07 | 3.1216e-07 | 2.2126e-08 | 6.4139e-11 | 0.00057738 | 1.508e-05 | 2.8958e-05 | 9.5955e-08 | 0.00010717
| kg | Packing, clay products/CH S | 0.0019684 | 0.00074987 | 0.00019933 | 5.4836e-05 | 1.1762e-05 | 9.2058e-05 | 4.5312e-05 | 2.402e-06 | 0.0008128 | 0 | 0 | 0 | 0.0055546 | 0.13117 | 0.07531 | 0.020771 | 7.4514e-06 | 0.030743 | 0.00036565 | 0.0039718 | 0.00075795 | 0.00031375 | 0.00025246 | 0.00019174 | 0.00015396 | 1.5086e-08 | 8.2737e-05 | 1.6245e-08 | 7.6372e-05 | 6.5008e-07 | 0.00010077 | 3.2079e-07 | 4.7023e-07 | 2.7977e-07 | 7.7223e-08 | 2.4848e-10 | 0.00013284 | 4.4525e-06 | 1.3252e-05 | 3.1743e-06 | 0.00018856
| kg | Packing, fibre cement products/CH S | 0.0032434 | 0.0015091 | 0.00052465 | 8.8168e-05 | 1.9232e-05 | 0.0002143 | 0.00010652 | 3.7256e-06 | 0.0007777 | 0 | 0 | 0 | 0.011178 | 0.62532 | 0.15088 | 0.064383 | 8.1198e-05 | 0.39239 | 0.00084189 | 0.016742 | 0.0034529 | 0.0006138 | 0.0024612 | 0.00037793 | 0.00030957 | 4.642e-08 | 0.00014557 | 4.9033e-08 | 0.00015652 | 2.0433e-06 | 0.00020261 | 8.2921e-07 | 6.1131e-07 | 1.3391e-06 | 1.1168e-07 | 3.2821e-10 | 0.0020582 | 5.8213e-05 | 0.0001393 | 1.9742e-06 | 0.00037595
| kg | Packing, lime products/CH S | 0.0014235 | 0.00080326 | 0.00029498 | 4.7413e-05 | 9.3307e-06 | 9.7476e-05 | 5.6663e-05 | 2.2397e-06 | 0.00011214 | 0 | 0 | 0 | 0.0059501 | 0.38105 | 0.084523 | 0.035324 | 4.0595e-05 | 0.2457 | 0.00044548 | 0.015017 | 0.0020069 | 0.00031998 | 0.001476 | 0.00021086 | 0.00016478 | 2.5729e-08 | 7.7997e-05 | 3.0335e-08 | 7.6051e-05 | 1.1015e-06 | 0.00010784 | 4.6279e-07 | 2.8419e-07 | 7.316e-07 | 5.0033e-08 | 1.4391e-10 | 0.0012589 | 3.4266e-05 | 7.353e-05 | 2.3211e-07 | 0.00021063
| kg | Plaster mixing/CH S | 0.0022513 | 0.0014674 | 0.00036344 | 0.00010745 | 4.0403e-06 | 0.00010167 | 2.7935e-05 | 6.0032e-07 | 0.00017876 | 0 | 0 | 0 | 0.01087 | 0.79723 | 0.13405 | 0.55503 | 1.0599e-06 | 0.0049853 | 0.0014159 | 0.10175 | 0.0010716 | 0.00052323 | 0.00021193 | 0.00033644 | 0.00030119 | 5.9834e-08 | 0.00011527 | 1.9079e-08 | 8.8424e-05 | 1.826e-05 | 0.00019713 | 5.9426e-07 | 9.5383e-07 | 4.4647e-07 | 9.2311e-08 | 2.9208e-10 | 4.827e-06 | 2.0055e-06 | 5.8861e-06 | 6.6261e-07 | 0.00033577
| m2 | Recultivation, bauxite mine/GLO S (m2) | 2.9707 | 1.6191 | 0.88319 | 0.010687 | 0.013031 | 0.35985 | 0.032047 | 0.0007588 | 0.052044 | 0 | 0 | 0 | 11.9937 | 181.0549 | 176.8437 | 3.5213 | 0.0002339 | 0.15061 | 0.06528 | 0.47375 | 0.3751 | 0.59415 | -0.66125 | 0.44221 | 0.33246 | 7.8137e-05 | 0.0091269 | 0.00012807 | 0.25224 | 0.00011248 | 0.2176 | 0.0012901 | 5.941e-05 | 0.00032116 | 1.0015e-05 | 3.6134e-08 | 0.00040394 | 0.0010071 | -0.88195 | 0.00015057 | 0.44206
| m2 | Recultivation, bentonite mine/DE S (m2) | 118.1488 | 64.3943 | 35.1246 | 0.42502 | 0.51824 | 14.312 | 1.2745 | 0.030178 | 2.0699 | 0 | 0 | 0 | 476.995 | 7200.7592 | 7033.278 | 140.0448 | 0.0093024 | 5.9899 | 2.5963 | 18.841 | 49.1418 | 23.6297 | 7.9251 | 17.587 | 13.2222 | 0.0031075 | 0.36299 | 0.0050932 | 10.0318 | 0.0044734 | 8.6542 | 0.051308 | 0.0023628 | 0.012773 | 0.00039832 | 1.4371e-06 | 0.016065 | 0.040052 | -0.85202 | 0.0059883 | 17.581
| m2 | Recultivation, iron mine/GLO S (m2) | 135.3998 | 73.7968 | 40.2531 | 0.48708 | 0.5939 | 16.4016 | 1.4606 | 0.034585 | 2.3721 | 0 | 0 | 0 | 546.6427 | 8252.0319 | 8060.0933 | 160.496 | 0.010661 | 6.8645 | 2.9754 | 21.592 | 56.552 | 27.0798 | 9.3176 | 20.1546 | 15.1528 | 0.0035612 | 0.41598 | 0.0058369 | 11.4965 | 0.0051266 | 9.9178 | 0.058799 | 0.0027078 | 0.014638 | 0.00045648 | 1.6469e-06 | 0.018411 | 0.0459 | -0.74119 | 0.0068626 | 20.1478
| m2 | Recultivation, limestone mine/CH S (m2) | 0.16872 | 0.091957 | 0.050158 | 0.00060694 | 0.00074006 | 0.020438 | 0.0018201 | 4.3095e-05 | 0.0029558 | 0 | 0 | 0 | 0.68117 | 10.2829 | 10.0438 | 0.19999 | 1.3284e-05 | 0.0085538 | 0.0037076 | 0.026906 | -4.023 | 0.033744 | -4.0819 | 0.025115 | 0.018882 | 4.4376e-06 | 0.00051836 | 7.2732e-06 | 0.014326 | 6.3882e-06 | 0.012358 | 7.3268e-05 | 3.3741e-06 | 1.824e-05 | 5.6881e-07 | 2.0522e-09 | 2.2941e-05 | 5.7195e-05 | -4.0944 | 8.5514e-06 | 0.025106
Processing, plastics
| kg | Blow moulding/RER S | 0.21252 | 0.14682 | 0.037789 | 0.010921 | 0.00037576 | 0.0085334 | 0.0016637 | 8.8195e-05 | 0.0063323 | 0 | 0 | 0 | 1.0876 | 28.5393 | 14.6048 | 7.8456 | 0.00010188 | 5.0193 | 0.14306 | 0.92642 | 0.12395 | 0.047321 | 0.040053 | 0.036579 | 0.03014 | 2.681e-06 | 0.0089614 | 2.1462e-06 | 0.0079708 | 0.00024342 | 0.019727 | 6.1566e-05 | 9.4637e-05 | 2.8824e-05 | 8.3614e-06 | 2.5036e-08 | 0.018633 | 0.00067407 | 0.00082626 | 1.1866e-05 | 0.036567
| kg | Calendering, rigid sheets/RER S | 0.073894 | 0.051 | 0.011759 | 0.0031619 | 0.00012681 | 0.0025722 | 0.00072686 | 1.9984e-05 | 0.0045277 | 0 | 0 | 0 | 0.37778 | 8.2098 | 5.026 | 2.2623 | 0.00020834 | 0.60549 | 0.041948 | 0.27378 | 0.038233 | 0.015719 | 0.0099183 | 0.012596 | 0.010471 | 1.3452e-06 | 0.0026557 | 6.8979e-07 | 0.0025188 | 7.1843e-05 | 0.0068532 | 1.9155e-05 | 2.782e-05 | 1.3789e-05 | 2.5296e-06 | 7.7909e-09 | 0.0023658 | 0.0001572 | 0.00047873 | 7.1665e-06 | 0.012589
| kg | Extrusion, plastic film/RER S | 0.099168 | 0.070688 | 0.015056 | 0.0041627 | 0.00019683 | 0.0031907 | 0.001133 | 2.9005e-05 | 0.0047116 | 0 | 0 | 0 | 0.52361 | 10.9187 | 6.2842 | 2.9359 | 0.00018997 | 1.2963 | 0.054562 | 0.34753 | 0.051487 | 0.021266 | 0.014473 | 0.015748 | 0.014513 | 1.4918e-06 | 0.0035117 | 8.3471e-07 | 0.0031455 | 9.3039e-05 | 0.0094989 | 2.4594e-05 | 3.649e-05 | 1.6969e-05 | 3.3886e-06 | 1.0333e-08 | 0.0041988 | 0.0001923 | 0.00050141 | 7.8156e-06 | 0.01574
| kg | Extrusion, plastic pipes/RER S | 0.076604 | 0.050925 | 0.013488 | 0.0031655 | 0.00014081 | 0.0030025 | 0.00074801 | 2.3913e-05 | 0.0051103 | 0 | 0 | 0 | 0.37722 | 8.0417 | 4.8649 | 2.2397 | 3.3025e-06 | 0.63335 | 0.04161 | 0.26216 | 0.038073 | 0.016095 | 0.009789 | 0.012189 | 0.010456 | 1.2354e-06 | 0.0027367 | 6.7932e-07 | 0.0028296 | 7.1108e-05 | 0.0068433 | 2.2242e-05 | 2.7893e-05 | 1.3779e-05 | 2.5587e-06 | 8.1221e-09 | 0.0024632 | 0.0001409 | 0.00027517 | 8.7745e-06 | 0.01218
| kg | Fleece production, polyethylene terephthalate/RER S | 1.0271 | 0.75646 | 0.17136 | 0.050164 | 0.0013222 | 0.031241 | 0.0078278 | 0.00015142 | 0.0085988 | 0 | 0 | 0 | 5.6034 | 112.4907 | 70.8994 | 35.6978 | 4.4337e-05 | 1.1944 | 0.6708 | 4.0283 | 0.51644 | 0.23076 | 0.10816 | 0.17752 | 0.15531 | 1.8389e-05 | 0.040437 | 8.5977e-06 | 0.033841 | 0.0011411 | 0.10165 | 0.00028106 | 0.00044342 | 0.00022354 | 3.7386e-05 | 1.1897e-07 | 0.0014838 | 0.00069482 | 0.0033477 | 2.7268e-05 | 0.1775
| kg | Foaming, expanding/RER S | 0.18259 | 0.093621 | 0.025436 | 0.0047408 | 0.052917 | 0.0038115 | 0.0011456 | 2.8545e-05 | 0.00089269 | 0 | 0 | 0 | 0.69349 | 12.873 | 8.8948 | 3.4135 | 5.4e-06 | 0.11358 | 0.063637 | 0.38751 | 0.063702 | 0.028249 | 0.013189 | 0.022264 | 0.019222 | 3.693e-06 | 0.0041136 | 9.0314e-06 | 0.0047918 | 0.00010914 | 0.012581 | 4.2074e-05 | 4.2106e-05 | 2.0856e-05 | 3.5979e-06 | 1.1468e-08 | 0.00014158 | 6.5538e-05 | 0.00029205 | 2.8397e-06 | 0.022261
| kg | Idemat2010 Blow moulding bottles | 0.21252 | 0.14682 | 0.037789 | 0.010921 | 0.00037576 | 0.0085334 | 0.0016637 | 8.8195e-05 | 0.0063323 | 0 | 0 | 0 | 1.0876 | 28.5393 | 14.6048 | 7.8456 | 0.00010188 | 5.0193 | 0.14306 | 0.92642 | 0.12395 | 0.047321 | 0.040053 | 0.036579 | 0.03014 | 2.681e-06 | 0.0089614 | 2.1462e-06 | 0.0079708 | 0.00024342 | 0.019727 | 6.1566e-05 | 9.4637e-05 | 2.8824e-05 | 8.3614e-06 | 2.5036e-08 | 0.018633 | 0.00067407 | 0.00082626 | 1.1866e-05 | 0.036567
| kg | Idemat2010 Blow moulding UPVC film | 0.12991 | 0.067365 | 0.049065 | 1.1886e-06 | 0.0022716 | 0.0079772 | 1.2633e-08 | 1.6514e-11 | 3.4001e-05 | 2.07e-07 | 0.0031914 | 0 | 0.499 | 7.8475 | 5.9996 | 1.7649 | 1.8273e-11 | 8.0721e-09 | 3.5269e-09 | 0.083 | 0.044382 | 0.021208 | 0.0091357 | 0.014039 | 0.013832 | 9.1857e-12 | 1.1049e-05 | 1.7205e-06 | 0.0073627 | 7.0799e-12 | 0.0090538 | 8.1935e-05 | 2.6663e-12 | 5.1732e-11 | 5.803e-13 | 2.8174e-15 | 1.7031e-11 | 8.0307e-11 | 1.3896e-09 | 1.9719e-12 | 0.014039
1 | kg | Idemat2010 Extrusion | 0.11529 | 0.05697 | 0.0488 | 1.743e-06 | 0.0017635 | 0.0054331 | 1.2633e-08 | 1.6514e-11 | 0.0001224 | 2.07e-07 | 0.0021985 | 0 | 0.422 | 7.1489 | 6.4339 | 0.666 | 1.8273e-11 | 8.0721e-09 | 3.5269e-09 | 0.049 | 0.040425 | 0.019741 | 0.0077356 | 0.012949 | 0.011698 | 9.1857e-12 | 3.6833e-06 | 2.915e-06 | 0.008036 | 7.0799e-12 | 0.0076567 | 7.8869e-05 | 2.6663e-12 | 5.1732e-11 | 5.803e-13 | 2.8174e-15 | 1.7031e-11 | 8.0307e-11 | 1.3896e-09 | 1.9719e-12 | 0.012949
1 | kg | Idemat2010 Extrusion PVC | 0.10704 | 0.05292 | 0.045411 | 1.743e-06 | 0.0016306 | 0.0050019 | 1.2633e-08 | 1.6514e-11 | 0.0001224 | 2.07e-07 | 0.0019503 | 0 | 0.392 | 5.5388 | 4.8288 | 0.666 | 1.8273e-11 | 8.0721e-09 | 3.5269e-09 | 0.044 | 0.033599 | 0.018373 | 0.0071858 | 0.00804 | 0.010866 | 9.1857e-12 | 3.6833e-06 | 2.7418e-06 | 0.0075006 | 7.0799e-12 | 0.0071124 | 7.34e-05 | 2.6663e-12 | 5.1732e-11 | 5.803e-13 | 2.8174e-15 | 1.7031e-11 | 8.0307e-11 | 1.3896e-09 | 1.9719e-12 | 0.00804
| kg | Idemat2010 Injection moulding | 0.25716 | 0.17997 | 0.036793 | 0.0093114 | 0.00065027 | 0.0069481 | 0.0023456 | 0.00010769 | 0.021034 | 0 | 0 | 0 | 1.3331 | 28.7128 | 20.1913 | 6.7021 | 1.1732e-05 | 0.92856 | 0.12223 | 0.76863 | 0.13176 | 0.052538 | 0.028612 | 0.050606 | 0.036955 | 2.7663e-05 | 0.0076815 | 2.3217e-06 | 0.0076613 | 0.00020942 | 0.024187 | 5.9838e-05 | 8.1832e-05 | 2.6918e-05 | 7.1892e-06 | 2.2059e-08 | 0.0033545 | 0.00027497 | 0.00061997 | 1.2834e-05 | 0.050593
| kg | Idemat2010 Injection moulding PVC | 0.14535 | 0.0378 | 0.092004 | 0.00021485 | 0.0042656 | 0.0083653 | 1.2633e-08 | 1.6514e-11 | 0.0002312 | 2.07e-07 | 0.0024704 | 0 | 0.28 | 38.2003 | 22.1063 | 14.874 | 1.8273e-11 | 8.0721e-09 | 3.5269e-09 | 1.22 | 0.068553 | 0.021868 | 0.005234 | 0.041451 | 0.0077616 | 9.1857e-12 | 7.3661e-06 | 3.5997e-06 | 0.014095 | 7.0799e-12 | 0.0050803 | 0.00015374 | 2.6663e-12 | 5.1732e-11 | 5.803e-13 | 2.8174e-15 | 1.7031e-11 | 8.0307e-11 | 1.3896e-09 | 1.9719e-12 | 0.041451
| kg | Idemat2010 Recycling mixed polymer | 0.068749 | 0.056074 | 0.009392 | 0.00014081 | 0.00015383 | 0.0016407 | 0.00028022 | 2.3232e-05 | 0.00067968 | 0.00036495 | 0 | 0 | 0.41536 | 8.1202 | 5.8543 | 1.9416 | 5.0246e-06 | 0.065538 | 0.036472 | 0.22237 | 0.036275 | 0.013751 | 0.0078423 | 0.014681 | 0.011513 | 2.0171e-06 | 0.00031825 | 5.5138e-07 | 0.001855 | 6.2054e-05 | 0.0075353 | 1.5259e-05 | 1.1385e-06 | 6.2672e-06 | 2.3497e-07 | 9.3594e-10 | 8.358e-05 | 3.9605e-05 | 0.00016094 | 2.3045e-06 | 0.014679
| kg | Idemat2010 Thermo forming | 0.15938 | 0.07155 | 0.077523 | 4.5742e-05 | 0.0034753 | 0.0048294 | 1.2633e-08 | 1.6514e-11 | 6.8007e-06 | 2.07e-07 | 0.0019503 | 0 | 0.53 | 12.1928 | 10.4792 | 1.0656 | 1.8273e-11 | 8.0721e-09 | 3.5269e-09 | 0.648 | 0.057265 | 0.026559 | 0.0097462 | 0.02096 | 0.014692 | 9.1857e-12 | 3.6833e-06 | 2.9716e-06 | 0.011861 | 7.0799e-12 | 0.0096163 | 0.00012996 | 2.6663e-12 | 5.1732e-11 | 5.803e-13 | 2.8174e-15 | 1.7031e-11 | 8.0307e-11 | 1.3896e-09 | 1.9719e-12 | 0.02096
| kg | Injection moulding/RER S | 0.25716 | 0.17997 | 0.036793 | 0.0093114 | 0.00065027 | 0.0069481 | 0.0023456 | 0.00010769 | 0.021034 | 0 | 0 | 0 | 1.3331 | 28.7128 | 20.1913 | 6.7021 | 1.1732e-05 | 0.92856 | 0.12223 | 0.76863 | 0.13176 | 0.052538 | 0.028612 | 0.050606 | 0.036955 | 2.7663e-05 | 0.0076815 | 2.3217e-06 | 0.0076613 | 0.00020942 | 0.024187 | 5.9838e-05 | 8.1832e-05 | 2.6918e-05 | 7.1892e-06 | 2.2059e-08 | 0.0033545 | 0.00027497 | 0.00061997 | 1.2834e-05 | 0.050593
| kg | Stretch blow moulding/RER S | 0.27787 | 0.19571 | 0.047998 | 0.015453 | 0.00033577 | 0.010025 | 0.0018817 | 4.9872e-05 | 0.0064198 | 0 | 0 | 0 | 1.4497 | 31.5375 | 17.1683 | 10.9906 | 3.9719e-05 | 1.9143 | 0.20644 | 1.2579 | 0.1399 | 0.062885 | 0.034001 | 0.043011 | 0.040179 | 3.5222e-06 | 0.012555 | 2.3858e-06 | 0.0097944 | 0.00035125 | 0.026297 | 7.8548e-05 | 0.00013651 | 3.3214e-05 | 1.1778e-05 | 3.5627e-08 | 0.0063875 | 0.00040034 | 0.00065601 | 1.3e-05 | 0.042998
| kg | Thermoforming, with calendering/RER S | 0.14931 | 0.10554 | 0.024727 | 0.0064023 | 0.00022276 | 0.0052211 | 0.0017445 | 7.0343e-05 | 0.0053847 | 0 | 0 | 0 | 0.78174 | 18.1896 | 10.7054 | 4.7275 | 0.00021037 | 2.0979 | 0.084133 | 0.57449 | 0.083741 | 0.032295 | 0.024635 | 0.026811 | 0.021666 | 2.1175e-06 | 0.0052886 | 1.5046e-06 | 0.0051932 | 0.00014337 | 0.01418 | 4.0186e-05 | 5.5534e-05 | 2.325e-05 | 5.0382e-06 | 1.5312e-08 | 0.0092185 | 0.00039212 | 0.00071962 | 9.4872e-06 | 0.026801
Processing, power plants
| kg | NOx retained, in SCR/GLO S | 0.36245 | 0.10121 | 0.063171 | 0.001451 | 0.00038238 | 0.0051109 | 0.0019188 | 6.9045e-05 | 0.18914 | 0 | 0 | 0 | 0.74969 | 14.9098 | 14.1663 | 0.5889 | 1.5016e-05 | 0.051035 | 0.010722 | 0.092853 | 0.083254 | 0.032822 | 0.014921 | 0.035511 | 0.020781 | 6.4086e-06 | 0.0021285 | 1.2178e-06 | 0.0098858 | 1.8769e-05 | 0.013601 | 0.00013142 | 1.0162e-05 | 3.714e-05 | 1.3386e-06 | 6.2077e-09 | 0.00021552 | 9.4491e-05 | 0.00082987 | 1.366e-05 | 0.035497
| kg | SOx retained, in hard coal flue gas desulphurisation/RER S | 0.14623 | 0.11279 | 0.011449 | 0.0028606 | 0.00028278 | 0.0010563 | 0.016394 | 4.2918e-06 | 0.001396 | 0 | 0 | 0 | 0.8355 | 2.4523 | 1.7567 | 0.47558 | 3.6153e-06 | 0.014171 | 0.0048779 | 0.20096 | 0.047419 | 0.02774 | 0.015281 | 0.0043971 | 0.023067 | 9.9082e-07 | 0.0022785 | 4.7524e-07 | 0.0023773 | 1.628e-05 | 0.015096 | 1.9373e-05 | 3.9573e-06 | 3.8264e-06 | 1.6935e-06 | 4.9425e-09 | 3.8942e-05 | 4.0544e-05 | 7.7112e-05 | 3.6778e-06 | 0.0043935
| kg | SOx retained, in lignite flue gas desulphurisation/GLO S | 0.10218 | 0.099128 | 0.0014814 | 0.00012388 | 2.4818e-05 | 0.00077007 | 0.00011085 | 2.3369e-06 | 0.00054117 | 0 | 0 | 0 | 0.73428 | 0.92129 | 0.46861 | 0.27528 | 2.9391e-06 | 0.0041069 | 0.0013752 | 0.17192 | 0.036002 | 0.021431 | 0.013397 | 0.0011738 | 0.020354 | 2.1131e-07 | 0.00013193 | 1.5314e-07 | 0.00093556 | 9.0149e-06 | 0.013323 | 2.369e-06 | 1.045e-06 | 2.2734e-06 | 1.1827e-07 | 4.4452e-10 | 7.6394e-06 | 2.0961e-05 | 3.9721e-05 | 1.743e-06 | 0.001172
Processing, textiles
| kg | Textile refinement, cotton/GLO S | 0.95396 | 0.69383 | 0.16594 | 0.013921 | 0.0023401 | 0.027018 | 0.026391 | 0.00026149 | 0.024267 | 0 | 0 | 0 | 5.1395 | 78.2456 | 72.6885 | 3.3521 | 0.031206 | 0.85904 | 0.05134 | 1.2634 | 0.50865 | 0.18511 | 0.14163 | 0.18192 | 0.14245 | 2.526e-05 | 0.010145 | 9.2537e-06 | 0.032377 | 9.7118e-05 | 0.093234 | 0.00027198 | 7.212e-05 | 0.00052219 | 8.1826e-06 | 3.7634e-08 | 0.0034152 | 0.00096076 | 0.043142 | 6.0731e-05 | 0.18186
| kg | Weeving, bast fibres/IN S | 0.080142 | 0.05487 | 0.015637 | 0.0043365 | 9.5305e-05 | 0.0028556 | 0.00044162 | 1.2077e-05 | 0.0018938 | 0 | 0 | 0 | 0.40645 | 8.6619 | 5.0174 | 3.1268 | 2.4425e-06 | 0.10427 | 0.058675 | 0.3548 | 0.038363 | 0.017975 | 0.0078188 | 0.012569 | 0.011265 | 1.0753e-06 | 0.0034513 | 8.3378e-07 | 0.0031568 | 9.9946e-05 | 0.0073731 | 2.5506e-05 | 3.8576e-05 | 8.7095e-06 | 3.2672e-06 | 9.986e-09 | 0.00012922 | 7.5137e-05 | 0.00016528 | 3.2032e-06 | 0.012566
| kg | Weeving, cotton/GLO S | 2.7593 | 1.6794 | 0.82077 | 0.035416 | 0.0012727 | 0.17613 | 0.021067 | 9.9609e-05 | 0.025179 | 0 | 0 | 0 | 12.44 | 141.4677 | 115.1391 | 16.5351 | 2.2868e-05 | 1.842 | 0.27795 | 7.6735 | 1.088 | 0.55568 | 0.24422 | 0.2881 | 0.3448 | 8.0267e-06 | 0.047182 | 3.5221e-05 | 0.16316 | 0.0004978 | 0.22565 | 0.0013398 | 0.00031494 | 0.00019563 | 3.466e-05 | 1.0914e-07 | 0.0090254 | 0.0043019 | 0.0033582 | 0.00013205 | 0.28797
| kg | Yarn production, bast fibres/IN S | 0.28399 | 0.19976 | 0.051511 | 0.016425 | 0.00037509 | 0.01004 | 0.002041 | 4.2536e-05 | 0.0037893 | 0 | 0 | 0 | 1.4797 | 32.4586 | 18.8737 | 11.4402 | 1.1813e-05 | 0.6368 | 0.21452 | 1.2933 | 0.14222 | 0.064394 | 0.030547 | 0.047275 | 0.041013 | 4.2047e-06 | 0.012621 | 2.7677e-06 | 0.010387 | 0.00036569 | 0.026843 | 8.434e-05 | 0.00014132 | 8.9874e-05 | 1.1983e-05 | 3.6015e-08 | 0.0024859 | 0.00025971 | 0.00063102 | 8.02e-06 | 0.047267
| kg | Yarn production, cotton fibres/GLO S | 2.3291 | 1.4287 | 0.69369 | 0.030205 | 0.0012665 | 0.12466 | 0.026389 | 0.0017284 | 0.022448 | 0 | 0 | 0 | 10.5831 | 122.375 | 101.2797 | 14.5891 | 1.8498e-05 | 1.2257 | 0.077426 | 5.2031 | 0.92684 | 0.46617 | 0.20702 | 0.25364 | 0.29333 | 6.0385e-06 | 0.04051 | 2.8748e-05 | 0.13197 | 0.00032298 | 0.19197 | 0.0011339 | 0.00026846 | 0.00016987 | 3.299e-05 | 9.5475e-08 | 0.0069227 | 0.0038689 | 0.002658 | 0.00011353 | 0.25353
Processing, ventilation (€/m2year)
| m2a | Ventilation of dwellings, central, 1 x 720 m3/h, PE ducts, with GHE/CH S | 0.1986 | 0.10271 | 0.04183 | 0.0076182 | 0.00055986 | 0.0073573 | 0.0058616 | 0.00013751 | 0.032522 | 0 | 0 | 0 | 0.76081 | 41.2884 | 9.7347 | 26.2646 | 2.9138e-05 | 0.30396 | 0.07189 | 4.9133 | 0.081721 | 0.04212 | 0.015137 | 0.024465 | 0.021083 | 3.6379e-06 | 0.011149 | 1.5065e-06 | 0.009021 | 0.00086095 | 0.013799 | 7.2139e-05 | 6.7583e-05 | 4.7908e-05 | 7.6168e-06 | 2.5347e-08 | 0.0005345 | 0.00021023 | 0.00039761 | 8.4489e-05 | 0.02438
| m2a | Ventilation of dwellings, central, 1 x 720 m3/h, steel ducts, with GHE/CH S | 0.25588 | 0.11566 | 0.065477 | 0.0086417 | 0.00077055 | 0.0086195 | 0.0089437 | 0.00017581 | 0.047593 | 0 | 0 | 0 | 0.85677 | 42.9452 | 11.0579 | 26.4947 | 3.2987e-05 | 0.32343 | 0.075474 | 4.9937 | 0.096125 | 0.051126 | 0.017193 | 0.027806 | 0.023743 | 4.2252e-06 | 0.013358 | 1.7966e-06 | 0.013151 | 0.00086877 | 0.01554 | 0.00011557 | 7.6741e-05 | 5.867e-05 | 8.7291e-06 | 2.9746e-08 | 0.00064379 | 0.00026953 | 0.00047937 | 0.00011088 | 0.027695
| m2a | Ventilation of dwellings, decentralized, 6 x 120 m3/h, PE ducts, with GHE/CH S | 0.23234 | 0.11883 | 0.047021 | 0.008589 | 0.00076076 | 0.0083515 | 0.0074056 | 0.00018485 | 0.041193 | 0 | 0 | 0 | 0.88025 | 43.3658 | 11.2942 | 26.5882 | 4.0808e-05 | 0.39591 | 0.076035 | 5.0114 | 0.094652 | 0.04834 | 0.017926 | 0.028387 | 0.024394 | 4.0667e-06 | 0.012842 | 1.7584e-06 | 0.010227 | 0.00087053 | 0.015966 | 8.077e-05 | 7.5976e-05 | 5.4412e-05 | 9.0142e-06 | 2.9225e-08 | 0.00099699 | 0.0002658 | 0.00047689 | 0.00010245 | 0.028284
| m2a | Ventilation of dwellings, decentralized, 6 x 120 m3/h, PE ducts, without GHE/CH S | 0.20635 | 0.11049 | 0.040369 | 0.0086557 | 0.00064888 | 0.0078718 | 0.0065387 | 0.00013979 | 0.031632 | 0 | 0 | 0 | 0.81847 | 44.9024 | 10.3618 | 28.6983 | 1.7871e-05 | 0.39592 | 0.07997 | 5.3664 | 0.087953 | 0.045263 | 0.016647 | 0.026043 | 0.022681 | 4.0334e-06 | 0.012676 | 1.6046e-06 | 0.0089591 | 0.00094161 | 0.014845 | 6.8622e-05 | 7.6778e-05 | 5.3337e-05 | 8.6093e-06 | 2.7754e-08 | 0.00093201 | 0.0002412 | 0.0004216 | 9.2345e-05 | 0.025951
| m2a | Ventilation of dwellings, decentralized, 6 x 120 m3/h, steel ducts, with GHE/CH S | 0.28963 | 0.13179 | 0.070667 | 0.0096126 | 0.00097146 | 0.0096136 | 0.010488 | 0.00022315 | 0.056265 | 0 | 0 | 0 | 0.97619 | 45.0226 | 12.6174 | 26.8184 | 4.4657e-05 | 0.41538 | 0.079619 | 5.0917 | 0.10906 | 0.057346 | 0.019981 | 0.031728 | 0.027053 | 4.6539e-06 | 0.015051 | 2.0485e-06 | 0.014357 | 0.00087835 | 0.017707 | 0.0001242 | 8.5134e-05 | 6.5174e-05 | 1.0126e-05 | 3.3624e-08 | 0.0011063 | 0.0003251 | 0.00055865 | 0.00012884 | 0.031599
| m2a | Ventilation of dwellings, decentralized, 6 x 120 m3/h, steel ducts, without GHE/CH S | 0.26364 | 0.12345 | 0.064016 | 0.0096792 | 0.00085958 | 0.009134 | 0.0096208 | 0.00017809 | 0.046703 | 0 | 0 | 0 | 0.91443 | 46.5587 | 11.6851 | 28.9279 | 2.1719e-05 | 0.41539 | 0.083555 | 5.4467 | 0.10236 | 0.05427 | 0.018703 | 0.029385 | 0.025341 | 4.6206e-06 | 0.014884 | 1.8948e-06 | 0.013089 | 0.00094947 | 0.016586 | 0.00011205 | 8.5937e-05 | 6.4099e-05 | 9.7217e-06 | 3.2153e-08 | 0.0010413 | 0.0003005 | 0.00050335 | 0.00011874 | 0.029266
Processing, ventilation, energy reduction
| MJ | Energy reduction, ventilation system, 1 x 720 m3/h, PE ducts, with GHE/CH S | 0.0058129 | 0.0030063 | 0.0012244 | 0.00022299 | 1.6387e-05 | 0.00021535 | 0.00017157 | 4.025e-06 | 0.00095192 | 0 | 0 | 0 | 0.022269 | 1.2085 | 0.28493 | 0.76877 | 8.5287e-07 | 0.008897 | 0.0021042 | 0.14381 | 0.002392 | 0.0012329 | 0.00044306 | 0.00071608 | 0.00061711 | 1.0648e-07 | 0.00032634 | 4.4094e-08 | 0.00026405 | 2.52e-05 | 0.00040391 | 2.1115e-06 | 1.9782e-06 | 1.4023e-06 | 2.2294e-07 | 7.4191e-10 | 1.5645e-05 | 6.1535e-06 | 1.1638e-05 | 2.473e-06 | 0.00071361
| MJ | Energy reduction, ventilation system, 1 x 720 m3/h, steel ducts, with GHE/CH S | 0.0074898 | 0.0033855 | 0.0019165 | 0.00025295 | 2.2554e-05 | 0.00025229 | 0.00026178 | 5.1459e-06 | 0.0013931 | 0 | 0 | 0 | 0.025078 | 1.257 | 0.32366 | 0.77549 | 9.6552e-07 | 0.0094668 | 0.0022091 | 0.14617 | 0.0028136 | 0.0014965 | 0.00050323 | 0.00081387 | 0.00069497 | 1.2367e-07 | 0.00039099 | 5.2586e-08 | 0.00038492 | 2.5429e-05 | 0.00045487 | 3.3827e-06 | 2.2462e-06 | 1.7173e-06 | 2.555e-07 | 8.7068e-10 | 1.8844e-05 | 7.8892e-06 | 1.4031e-05 | 3.2454e-06 | 0.00081062
| MJ | Energy reduction, ventilation system, 6 x 120 m3/h, PE ducts, with GHE/CH S | 0.0068005 | 0.0034782 | 0.0013763 | 0.0002514 | 2.2268e-05 | 0.00024445 | 0.00021676 | 5.4104e-06 | 0.0012057 | 0 | 0 | 0 | 0.025765 | 1.2693 | 0.33058 | 0.77823 | 1.1945e-06 | 0.011588 | 0.0022255 | 0.14668 | 0.0027705 | 0.0014149 | 0.00052469 | 0.00083089 | 0.000714 | 1.1903e-07 | 0.00037589 | 5.1468e-08 | 0.00029935 | 2.548e-05 | 0.00046733 | 2.3641e-06 | 2.2238e-06 | 1.5926e-06 | 2.6384e-07 | 8.5541e-10 | 2.9181e-05 | 7.78e-06 | 1.3958e-05 | 2.9986e-06 | 0.00082789
| MJ | Energy reduction, ventilation system, 6 x 120 m3/h, PE ducts, without GHE/CH S | 0.0066218 | 0.0035458 | 0.0012955 | 0.00027776 | 2.0822e-05 | 0.00025261 | 0.00020983 | 4.4859e-06 | 0.0010151 | 0 | 0 | 0 | 0.026265 | 1.4409 | 0.33251 | 0.92092 | 5.7347e-07 | 0.012705 | 0.0025662 | 0.17221 | 0.0028225 | 0.0014525 | 0.00053422 | 0.00083573 | 0.00072785 | 1.2943e-07 | 0.00040676 | 5.1493e-08 | 0.0002875 | 3.0217e-05 | 0.00047639 | 2.2021e-06 | 2.4638e-06 | 1.7116e-06 | 2.7627e-07 | 8.9063e-10 | 2.9909e-05 | 7.7401e-06 | 1.3528e-05 | 2.9634e-06 | 0.00083277
| MJ | Energy reduction, ventilation system, 6 x 120 m3/h, steel ducts, with GHE/CH S | 0.0084775 | 0.0038575 | 0.0020684 | 0.00028136 | 2.8435e-05 | 0.00028139 | 0.00030698 | 6.5314e-06 | 0.0016468 | 0 | 0 | 0 | 0.028574 | 1.3178 | 0.36931 | 0.78495 | 1.3071e-06 | 0.012158 | 0.0023304 | 0.14903 | 0.0031921 | 0.0016785 | 0.00058488 | 0.00092868 | 0.00079188 | 1.3622e-07 | 0.00044054 | 5.996e-08 | 0.00042022 | 2.5709e-05 | 0.0005183 | 3.6353e-06 | 2.4919e-06 | 1.9076e-06 | 2.964e-07 | 9.8418e-10 | 3.238e-05 | 9.5157e-06 | 1.6352e-05 | 3.771e-06 | 0.00092491
| MJ | Energy reduction, ventilation system, 6 x 120 m3/h, steel ducts, without GHE/CH S | 0.0084602 | 0.0039614 | 0.0020543 | 0.00031061 | 2.7584e-05 | 0.00029311 | 0.00030873 | 5.7149e-06 | 0.0014987 | 0 | 0 | 0 | 0.029344 | 1.4941 | 0.37497 | 0.92831 | 6.9698e-07 | 0.01333 | 0.0026813 | 0.17479 | 0.0032846 | 0.0017415 | 0.00060018 | 0.00094294 | 0.00081319 | 1.4828e-07 | 0.00047764 | 6.0802e-08 | 0.00042002 | 3.0468e-05 | 0.00053224 | 3.5958e-06 | 2.7577e-06 | 2.0569e-06 | 3.1197e-07 | 1.0318e-09 | 3.3416e-05 | 9.6431e-06 | 1.6153e-05 | 3.8102e-06 | 0.00093913
Processing, waste, infrastructure
| p | Facilities for mechanical treatment of WEEE scrap/GLO/I S | 97286.745 | 20716.749 | 6295.8948 | 3017.739 | 312.3459 | 3554.9382 | 6258.8061 | 49.2568 | 57081.015 | 0 | 0 | 0 | 153457.4 | 2685905 | 2009927.9 | 488717.6 | 142.09 | 30181 | 8576.44 | 148360 | 20321.4192 | 11896.2289 | 3278.308 | 5146.8823 | 4253.4177 | 0.62795 | 5261.468 | 0.43067 | 2365.1519 | 15.1327 | 2783.8155 | 10.2786 | 25.8887 | 9.5561 | 4.6794 | 0.014569 | 96.1065 | 119.1393 | 228.8294 | 114.5808 | 5032.3015
| p | Hazardous waste incineration plant/CH/I S | 1273651.1 | 663996.35 | 150578.53 | 17175.313 | 9474.9791 | 59102.681 | 33032.654 | 1699.4245 | 338591.18 | 0 | 0 | 0 | 4918491.4815 | 67385316 | 59215805 | 6371680 | 63.339 | 306200 | 79667.9 | 1411900 | 486530.0044 | 238091.5727 | 99468.8417 | 148969.59 | 136338.04 | 22.2829 | 43988.652 | 13.181 | 57524.189 | 205.2278 | 89232.772 | 176.7981 | 145.511 | 117.6766 | 45.0095 | 0.13685 | 1706.4587 | 4858.6291 | 3185.8498 | 806.74 | 148162.85
| p | Inert material landfill facility/CH/I S | 644851.69 | 410621.88 | 144335.4 | 3993.1377 | 4089.1345 | 31843.151 | 29230.903 | 372.1324 | 20365.953 | 0 | 0 | 0 | 3041643.5556 | 107491820 | 102480930 | 4140080 | 174.92 | 141050 | 29981.19 | 699610 | 460654.5412 | 126357.5922 | 78025.5259 | 256271.423 | 84312.396 | 63.5681 | 5089.6779 | 22.9902 | 36744.786 | 124.174 | 55178.982 | 213.3968 | 29.3515 | 113.5721 | 5.3264 | 0.014904 | 358.4673 | 15038.081 | 7088.3338 | 61.433 | 256209.99
| p | Manual treatment plant, WEEE scrap/GLO/I S | 125053.12 | 60485.641 | 31261.846 | 1676.7079 | 995.4366 | 5583.1619 | 3743.0401 | 102.6205 | 21204.665 | 0 | 0 | 0 | 448041.7852 | 7628258.8 | 5357815.9 | 910728 | 14.066 | 1077200 | 7280.78 | 275220 | 55119.3502 | 23039.1264 | 18638.4038 | 13441.82 | 12418.895 | 1.7947 | 2825.8792 | 1.6704 | 7762.6131 | 28.2739 | 8128.5414 | 53.9889 | 13.8079 | 29.5028 | 3.0179 | 0.0071282 | 5371.9146 | 2189.4874 | 2848.1358 | 31.589 | 13410.231
| p | Mechanical treatment plant, WEEE scrap/GLO/I S | 1209260.3 | 446040.89 | 210636.22 | 50430.473 | 6084.8076 | 56889.094 | 53879.587 | 764.7405 | 384534.53 | 0 | 0 | 0 | 3304006.5926 | 56365147 | 37783760 | 7092400 | 460.51 | 8385600 | 69525.8 | 3033400 | 492245.822 | 265112.7409 | 131261.8205 | 95871.2606 | 91573.449 | 12.5495 | 115754.12 | 11.6537 | 57542.954 | 218.0147 | 59941.605 | 356.9528 | 447.2244 | 261.9504 | 65.5941 | 0.21284 | 46990.737 | 10525.958 | 12671.586 | 1292.2996 | 94578.961
| p | Municipal waste incineration plant/CH/I S | 3538542.9 | 1844148.7 | 418542.68 | 47740.015 | 26337.646 | 164298.65 | 91809.176 | 4724.2598 | 940941.76 | 0 | 0 | 0 | 13660360.7407 | 187238250 | 164539820 | 17703840 | 175.97 | 850970 | 221441.9 | 3922000 | 1351754.6698 | 661550.0444 | 276269.9441 | 413934.6813 | 378658.14 | 61.9037 | 122327.39 | 36.624 | 159895.75 | 570.2367 | 247830.42 | 491.2478 | 404.4663 | 327.0401 | 125.1438 | 0.38049 | 4742.7422 | 13503.292 | 8845.2114 | 2242.3113 | 411692.37
| km | Residential sewer grid/CH/I S | 38.9774 | 30.5598 | 4.551 | 0.25278 | 0.15601 | 1.4635 | 0.90747 | 0.076286 | 1.0105 | 0 | 0 | 0 | 226.3691 | 3210.7252 | 2721.9324 | 412.0984 | 0.0023512 | 13.613 | 1.637 | 61.442 | 19.318 | 8.3345 | 4.1684 | 6.815 | 6.2747 | 0.00043678 | 0.46655 | 0.00059757 | 1.5846 | 0.0076144 | 4.1068 | 0.0069863 | 0.001751 | 0.002618 | 0.00074002 | 2.2309e-06 | 0.034227 | 0.083985 | -0.06864 | 0.003847 | 6.8112
| p | Residual material landfill facility/CH/I S | 654033.91 | 423417.23 | 140107.41 | 4236.5629 | 4385.4371 | 31589.872 | 29465.503 | 533.0008 | 20298.892 | 0 | 0 | 0 | 3136423.9259 | 130670510 | 124759430 | 4884936 | 193.06 | 184260 | 33605.19 | 808080 | 568154.638 | 128013.2429 | 128164.1464 | 311977.2486 | 86939.242 | 77.424 | 5334.6453 | 22.9318 | 35499.101 | 139.8988 | 56896.553 | 208.416 | 31.4114 | 117.0717 | 5.7964 | 0.015453 | 429.1877 | 62271.377 | 8204.3177 | 60.9786 | 311916.27
| p | Sanitary landfill facility/CH/I S | 2642731.2 | 1672114.3 | 580104.57 | 16407.646 | 16585.011 | 129086.35 | 113838.63 | 2231.3551 | 112363.32 | 0 | 0 | 0 | 12386031.8519 | 421831240 | 399847060 | 18028080 | 695.78 | 804890 | 123815.1 | 3026700 | 1924793.9693 | 512883.2276 | 411914.3321 | 999996.4096 | 343330.87 | 233.0857 | 20729.307 | 91.0038 | 147995.68 | 503.2811 | 224696.19 | 859.5809 | 121.6516 | 438.4423 | 22.3406 | 0.063754 | 1977.2 | 156386.72 | 27412.143 | 285.8696 | 999710.54
| km | Sewer grid, class 1/CH/I S | 223.8956 | 89.2586 | 14.6808 | 1.4979 | 0.71954 | 8.8249 | 3.6745 | 0.24875 | 104.9907 | 0 | 0 | 0 | 661.1747 | 9097.0465 | 7601.9943 | 1095.192 | 0.0066841 | 54.11 | 8.7235 | 337.02 | 58.8573 | 27.2796 | 12.4078 | 19.1699 | 18.3268 | 0.0013589 | 2.393 | 0.0016048 | 6.5291 | 0.027689 | 11.9948 | 0.022867 | 0.012006 | 0.011835 | 0.0059047 | 1.8611e-05 | 0.18326 | 0.27584 | -0.098797 | 0.14435 | 19.0255
| km | Sewer grid, class 2/CH/I S | 218.7548 | 84.879 | 14.2033 | 1.4701 | 0.69955 | 8.7241 | 3.599 | 0.23363 | 104.9461 | 0 | 0 | 0 | 628.7336 | 8609.206 | 7179.5514 | 1041.264 | 0.0065708 | 51.076 | 8.528 | 328.78 | 56.1313 | 26.2081 | 11.8107 | 18.1125 | 17.4277 | 0.0013314 | 2.3492 | 0.0015437 | 6.4016 | 0.026715 | 11.4063 | 0.022122 | 0.011843 | 0.011658 | 0.0057685 | 1.8208e-05 | 0.18001 | 0.27036 | -0.097456 | 0.14423 | 17.9683
| km | Sewer grid, class 3/CH/I S | 213.1056 | 80.1435 | 13.6405 | 1.4384 | 0.6778 | 8.5889 | 3.5061 | 0.21839 | 104.892 | 0 | 0 | 0 | 593.6556 | 8078.562 | 6723.0296 | 979.832 | 0.0063808 | 47.942 | 8.3019 | 319.45 | 53.1573 | 25.0232 | 11.1641 | 16.9699 | 16.4554 | 0.0012923 | 2.2997 | 0.0014706 | 6.2398 | 0.025586 | 10.77 | 0.021248 | 0.011651 | 0.011429 | 0.0056267 | 1.7789e-05 | 0.17618 | 0.26208 | -0.094108 | 0.14408 | 16.8258
| km | Sewer grid, class 4/CH/I S | 207.9373 | 75.8418 | 13.108 | 1.4115 | 0.65812 | 8.4466 | 3.427 | 0.20493 | 104.8394 | 0 | 0 | 0 | 561.7911 | 7608.2524 | 6316.675 | 927.136 | 0.0061683 | 45.256 | 8.1191 | 311.06 | 50.4632 | 23.9319 | 10.5783 | 15.9529 | 15.5722 | 0.0012501 | 2.2571 | 0.0014013 | 6.0754 | 0.024559 | 10.1919 | 0.020424 | 0.01149 | 0.011215 | 0.0055043 | 1.7425e-05 | 0.1725 | 0.25303 | -0.087798 | 0.14392 | 15.809
| km | Sewer grid, class 5/CH/I S | 201.7898 | 70.7499 | 12.4696 | 1.3787 | 0.63554 | 8.272 | 3.3235 | 0.18917 | 104.7714 | 0 | 0 | 0 | 524.0736 | 7045.9606 | 5831.1091 | 863.408 | 0.0058874 | 42.276 | 7.9017 | 301.26 | 47.2547 | 22.6313 | 9.8857 | 14.7376 | 14.5267 | 0.0011977 | 2.2051 | 0.0013177 | 5.8735 | 0.023362 | 9.5077 | 0.019438 | 0.011292 | 0.010938 | 0.0053584 | 1.6995e-05 | 0.16811 | 0.24143 | -0.078546 | 0.14372 | 14.5939
| p | Slag compartment/CH/I S | 660270.94 | 426228.11 | 140734.59 | 4377.0621 | 4239.819 | 30746.753 | 27035.11 | 874.1546 | 26035.35 | 0 | 0 | 0 | 3157245.2593 | 110916870 | 104407540 | 5254984 | 186.7 | 381690 | 35706.81 | 836770 | 475427.4771 | 128555.5048 | 85736.2286 | 261135.7437 | 87515.426 | 55.776 | 5282.135 | 21.8549 | 35548.51 | 131.803 | 57274.701 | 209.7894 | 33.1163 | 103.6949 | 5.6843 | 0.016138 | 961.0675 | 20497.892 | 6650.2671 | 66.7037 | 261069.04
| p | Sorting plant for construction waste/CH/I S | 68343.401 | 30323.3 | 7250.8549 | 1743.5412 | 863.6258 | 6308.925 | 1035.6497 | 28.6082 | 20788.896 | 0 | 0 | 0 | 224617.037 | 3536359.5 | 3134172.5 | 253736 | 2.2107 | 20500 | 4438.706 | 123510 | 83341.1903 | 12961.0975 | 61792.764 | 8587.3288 | 6226.2504 | 0.54317 | 2125.1577 | 0.68051 | 4600.4205 | 8.0452 | 4074.9693 | 11.6403 | 15.2831 | 4.2212 | 1.6433 | 0.0053206 | 136.7805 | 33234.007 | 24314.214 | 744.445 | 7842.8838
| p | Wastewater treatment plant, class 1/CH/I S | 38567867 | 19079854 | 4593012.9 | 475627.79 | 166088.87 | 1650867 | 658666.49 | 30146.699 | 11913603 | 0 | 0 | 0 | 141332251.8519 | 1485906200 | 1219844100 | 199595200 | 2139.3 | 9556200 | 1842646 | 55066000 | 12797583.434 | 6896376.9996 | 2825254.6144 | 3075951.82 | 3917640.4 | 365.1305 | 1480677 | 355.6492 | 1491052.5 | 6286.32 | 2564129.7 | 5368.6844 | 4143.7936 | 2863.2453 | 1361.9919 | 4.2652 | 47166.626 | 176389.58 | 23826.728 | 23285.42 | 3052666.4
| p | Wastewater treatment plant, class 2/CH/I S | 15715350 | 7766634.9 | 1869229.9 | 194214.24 | 67792.633 | 672720.69 | 268805.47 | 12313.764 | 4863638.8 | 0 | 0 | 0 | 57530628.8889 | 605689170 | 497321400 | 81284000 | 870.89 | 3898000 | 751897 | 22433000 | 5250159.9297 | 2808163.8573 | 1187935.1733 | 1254060.899 | 1594712.4 | 148.6353 | 603165.8 | 144.79 | 607432.72 | 2559.5121 | 1043753.1 | 2187.2252 | 1692.1347 | 1167.8446 | 554.8826 | 1.738 | 19231.361 | 109599.22 | 9747.6673 | 9508.999 | 1244551.9
| p | Wastewater treatment plant, class 3/CH/I S | 5889201.4 | 2911665.8 | 700709.91 | 72762.341 | 25398.198 | 252078.14 | 100700.82 | 4612.9326 | 1821273.2 | 0 | 0 | 0 | 21567894.8148 | 227014730 | 186394600 | 30470160 | 326.46 | 1461100 | 281740.9 | 8406800 | 1970812.1774 | 1052649.7361 | 448146.8334 | 470015.6079 | 597848.33 | 55.7155 | 226087.92 | 54.2691 | 227644.07 | 959.4315 | 391296.91 | 819.7346 | 633.9449 | 437.5829 | 207.9615 | 0.65133 | 7207.6458 | 43893.323 | 3649.0794 | 3561.2979 | 466454.31
| p | Wastewater treatment plant, class 4/CH/I S | 1297242.9 | 641364.26 | 154397.25 | 16031.406 | 5597.3079 | 55541.386 | 22187.884 | 1016.4986 | 401106.87 | 0 | 0 | 0 | 4750846.3704 | 50006444 | 41058674 | 6712160 | 71.929 | 321870 | 62067.2 | 1851600 | 434392.9367 | 231911.6729 | 98947.0187 | 103534.245 | 131690.44 | 12.2738 | 49824.497 | 11.9562 | 50161.148 | 211.3579 | 86192.534 | 180.5865 | 139.6758 | 96.4074 | 45.8242 | 0.14352 | 1588.0984 | 9900.9295 | 802.8194 | 784.525 | 102749.72
| p | Wastewater treatment plant, class 5/CH/I S | 197850.23 | 97821.3 | 23527.253 | 2446.3914 | 854.2139 | 8467.1937 | 3385.3079 | 155.1734 | 61193.394 | 0 | 0 | 0 | 724602.2222 | 7627076.3 | 6262465 | 1023624 | 10.966 | 49106 | 9470.31 | 282400 | 66252.1784 | 35360.9859 | 15099.5932 | 15791.5993 | 20085.512 | 1.8711 | 7592.0176 | 1.8228 | 7647.53 | 32.2324 | 13146.142 | 27.5397 | 21.315 | 14.7066 | 6.9827 | 0.021871 | 242.2844 | 1517.5813 | 123.0197 | 119.7113 | 15671.888
Processing, waste, nuclear waste, infrastructure
| p | Final repository for nuclear waste LLW/CH/I S | 31331924 | 18125491 | 3609428.1 | 1046998.9 | 160780.15 | 1275777.3 | 629698.58 | 27515.444 | 6456235 | 0 | 0 | 0 | 134262896.2963 | 1902642500 | 1011770300 | 644056000 | 9889.7 | 100620000 | 2736300 | 143450000 | 12939187.0896 | 7223010.1859 | 3155090.2578 | 2561086.646 | 3721438.8 | 320.1312 | 2258140.4 | 295.8127 | 1221825 | 20990.042 | 2434918.2 | 5831.965 | 9361.9985 | 4433.218 | 1210.8563 | 4.16 | 590933.7 | 100514.81 | 7881.35 | 28562.146 | 2532524.5
| p | Final repository for nuclear waste SF, HLW, and ILW/CH/I S | 38260624 | 19333841 | 5007089.7 | 1242358.3 | 263935.12 | 1833099.3 | 1001920.7 | 45878.937 | 9532500.8 | 0 | 0 | 0 | 143213637.037 | 2508994700 | 1606087700 | 649264000 | 23550 | 103750000 | 3449470 | 146420000 | 15718900.827 | 8370588.7706 | 3289010.6684 | 4059301.388 | 3969536 | 518.6979 | 2579035.3 | 445.9086 | 1799954.4 | 21098.464 | 2598163.8 | 7990.2082 | 11057.813 | 5850.6102 | 1500.4225 | 5.0885 | 615844.69 | 142506.37 | -93908.334 | 39714.688 | 4019586.7
| p | Interim storage, nuclear waste to dispose in final repository LLW/CH/I S | 1143440.6 | 639572.8 | 131263.26 | 15268.048 | 8396.8882 | 64933.404 | 26205.442 | 1453.5803 | 256347.18 | 0 | 0 | 0 | 4737576.2963 | 56006907 | 47030361 | 7070000 | 64.217 | 306870 | 72911.2 | 1526700 | 440397.7505 | 214954.9471 | 106977.6981 | 118465.1053 | 131323.01 | 13.9503 | 22587.939 | 15.3472 | 60785.886 | 228.8146 | 85951.406 | 201.5217 | 131.6155 | 104.2155 | 22.4122 | 0.071271 | 1792.6909 | 45443.694 | -26669.929 | 780.2653 | 117684.84
| p | Interim storage, nuclear waste to dispose in final repository SF, HLW, and ILW/CH/I S | 1143440.6 | 639572.8 | 131263.26 | 15268.048 | 8396.8882 | 64933.404 | 26205.442 | 1453.5803 | 256347.18 | 0 | 0 | 0 | 4737576.2963 | 56006907 | 47030361 | 7070000 | 64.217 | 306870 | 72911.2 | 1526700 | 440397.7505 | 214954.9471 | 106977.6981 | 118465.1053 | 131323.01 | 13.9503 | 22587.939 | 15.3472 | 60785.886 | 228.8146 | 85951.406 | 201.5217 | 131.6155 | 104.2155 | 22.4122 | 0.071271 | 1792.6909 | 45443.694 | -26669.929 | 780.2653 | 117684.84
| p | Nuclear spent fuel conditioning plant/CH/I S | 10382843 | 3680947.9 | 1758050.6 | 726687.71 | 38635.478 | 572236.34 | 216883.38 | 5847.0869 | 3383555 | 0 | 0 | 0 | 27266280.7407 | 464541400 | 283551670 | 54583200 | 1374.2 | 91958000 | 457151.3 | 33990000 | 4927494.2923 | 3068465.3859 | 1131529.6574 | 727499.249 | 755630.23 | 92.7133 | 1810272.4 | 95.0549 | 500721.71 | 1653.2777 | 494669.94 | 2934.842 | 6558.6751 | 2572.1705 | 823.3247 | 2.9261 | 562119.12 | 46332.998 | 15515.661 | 17671.629 | 709827.62
| p | Nuclear spent fuel conditioning plant/CN/I S | 10382666 | 3680835.5 | 1758030.4 | 726687.24 | 38633.704 | 572211.42 | 216880.85 | 5847.0487 | 3383539.4 | 0 | 0 | 0 | 27265448.1481 | 464526020 | 283543120 | 54576480 | 1374.2 | 91958000 | 457039.7 | 33990000 | 4927419.0903 | 3068428.854 | 1131512.4023 | 727477.834 | 755607.15 | 92.7092 | 1810269.4 | 95.0497 | 500711.48 | 1653.0651 | 494654.83 | 2934.8163 | 6558.6751 | 2572.1874 | 823.3234 | 2.9261 | 562119.12 | 46331.682 | 15514.842 | 17671.594 | 709806.24
| p | Nuclear spent fuel reprocessing plant/RER/I S | 1033176700 | 131826310 | 35744037 | 5168647.8 | 1422457.1 | 42892315 | 12960295 | 283415.53 | 802879170 | 0 | 0 | 0 | 976491185.1852 | 15122663000 | 11532080000 | 1803928000 | 13899 | 198160000 | 30780820 | 1557700000 | 107486511.0901 | 55906314.1894 | 21700884.3007 | 29879312.6 | 27067438 | 2777.7288 | 8198054.7 | 2811.8806 | 20577506 | 57725.88 | 17715506 | 56501.482 | 43184.909 | 43419.808 | 31561.608 | 101.3537 | 1450832 | 2149310 | 210467.14 | 1002339.6 | 28876973
Processing, wood
| hr | Idemat2010 Chain sawing per hr | 0.00028321 | 9.7293e-05 | 1.3792e-05 | 4.9239e-07 | 2.6976e-05 | 7.6321e-06 | 1.7701e-06 | 3.1309e-07 | 6.2096e-07 | 0.00013432 | 0 | 0 | 0.00072069 | 0.010937 | 0.010741 | 0.00016721 | 1.3981e-08 | 6.8499e-06 | 3.0334e-06 | 1.9638e-05 | 6.407e-05 | 2.2903e-05 | 1.432e-05 | 2.6848e-05 | 1.9977e-05 | 4.8399e-09 | 3.764e-07 | 1.0343e-09 | 2.5382e-06 | 5.227e-09 | 1.3076e-05 | 2.2458e-08 | 2.2792e-09 | 1.5746e-08 | 4.0497e-10 | 1.3948e-12 | 1.3538e-08 | 5.5586e-08 | 1.1337e-06 | 1.4566e-09 | 2.6846e-05
| kg | Industrial residual wood chopping, stationary electric chopper, at plant/RER S per kg | 0.0020945 | 0.0014764 | 0.00036695 | 0.00012023 | 2.9903e-06 | 7.5498e-05 | 1.2351e-05 | 4.4151e-07 | 3.9635e-05 | 0 | 0 | 0 | 0.010936 | 0.23299 | 0.13318 | 0.085635 | 5.4895e-08 | 0.0028765 | 0.0016073 | 0.0096936 | 0.001023 | 0.00047999 | 0.00020926 | 0.00033371 | 0.00030312 | 2.6602e-08 | 9.7716e-05 | 1.8003e-08 | 7.6375e-05 | 2.7374e-06 | 0.00019839 | 6.0077e-07 | 1.0708e-06 | 2.4087e-07 | 9.069e-08 | 2.7602e-10 | 3.6999e-06 | 1.6208e-06 | 3.543e-06 | 1.295e-07 | 0.00033358
| hr | Power sawing, with catalytic converter/RER S per hr | 0.00031242 | 0.00019916 | 5.7967e-05 | 8.1005e-06 | 1.1764e-05 | 4.0331e-06 | 8.8331e-06 | 5.8837e-07 | 2.1973e-05 | 0 | 0 | 0 | 0.0014753 | 0.024779 | 0.020993 | 0.00056383 | 5.2222e-08 | 0.0031003 | 8.6428e-06 | 0.0001133 | 0.00016623 | 5.9234e-05 | 5.4492e-05 | 5.2506e-05 | 4.0891e-05 | 9.1994e-09 | 6.8669e-06 | 2.4006e-08 | 1.1424e-05 | 1.7825e-08 | 2.6762e-05 | 9.3017e-08 | 1.1387e-08 | 7.2191e-07 | 3.5242e-09 | 6.3267e-12 | 2.424e-05 | 4.241e-07 | 2.2363e-06 | 3.0344e-08 | 5.2476e-05
| hr | Power sawing, without catalytic converter/RER S per hr | 0.00039577 | 0.0002065 | 4.9934e-05 | 8.7477e-06 | 9.0227e-05 | 5.4638e-06 | 1.1347e-05 | 9.9507e-07 | 2.2559e-05 | 0 | 0 | 0 | 0.0015296 | 0.038894 | 0.034842 | 0.00078909 | 7.0497e-08 | 0.0031097 | 1.2731e-05 | 0.00013989 | 0.0002071 | 6.2888e-05 | 5.7088e-05 | 8.7124e-05 | 4.2398e-05 | 1.5287e-08 | 1.1149e-05 | 1.3403e-07 | 9.1669e-06 | 2.4872e-08 | 2.7747e-05 | 8.564e-08 | 1.438e-08 | 7.4276e-07 | 4.0418e-09 | 8.2017e-12 | 2.4259e-05 | 4.9787e-07 | 3.7378e-06 | 3.0943e-08 | 8.7093e-05
| m3 | Preservative treatment, logs, pressure vessel/RER S per m3 | 1.0561 | 0.48968 | 0.16662 | 0.030507 | 0.0033445 | 0.041863 | 0.015518 | 0.00039145 | 0.30822 | 0 | 0 | 0 | 3.6272 | 71.5117 | 43.7748 | 20.6746 | 5.0869e-05 | 3.4957 | 0.3623 | 3.2042 | 0.38091 | 0.17153 | 0.099367 | 0.11001 | 0.10054 | 1.0627e-05 | 0.029404 | 8.5349e-06 | 0.04091 | 0.00065864 | 0.065802 | 0.00028007 | 0.00026796 | 0.00013731 | 3.6006e-05 | 1.0562e-07 | 0.015191 | 0.010008 | 0.0076447 | 0.00039174 | 0.10962
| m3 | Preservative treatment, sawn timber, pressure vessel/RER S per m3 | 1.6528 | 0.91492 | 0.27286 | 0.065628 | 0.0039593 | 0.062964 | 0.018299 | 0.00047616 | 0.31365 | 0 | 0 | 0 | 6.7772 | 139.1513 | 82.0401 | 45.8881 | 6.6e-05 | 4.3385 | 0.83614 | 6.0484 | 0.67468 | 0.3092 | 0.15961 | 0.20588 | 0.18784 | 1.8242e-05 | 0.057656 | 1.3614e-05 | 0.062205 | 0.0014646 | 0.12294 | 0.00045414 | 0.00058087 | 0.000206 | 6.2128e-05 | 1.8505e-07 | 0.016234 | 0.010446 | 0.0086789 | 0.0004092 | 0.20547
| kg | Wood chopping, mobile chopper, in forest/RER S per kg | 0.0035691 | 0.0018652 | 0.00097782 | 1.6959e-05 | 1.5761e-05 | 0.00040394 | 4.1984e-05 | 1.1924e-06 | 0.00024628 | 0 | 0 | 0 | 0.013816 | 0.21723 | 0.20976 | 0.0059662 | 2.667e-07 | 0.00032049 | 0.00010823 | 0.0010762 | 0.0014851 | 0.00068362 | 0.00027643 | 0.00052504 | 0.00038297 | 9.0569e-08 | 1.706e-05 | 1.4048e-07 | 0.00028317 | 1.8656e-07 | 0.00025066 | 1.4326e-06 | 1.1077e-07 | 3.7692e-07 | 2.1808e-08 | 7.3733e-11 | 1.0344e-06 | 1.3837e-06 | 2.1408e-05 | 6.5622e-07 | 0.00052439
Processing, wood, infrastructure
| p | Chopper, mobile, diesel/RER/I S | 28746.563 | 10265.662 | 1924.6591 | 476.2545 | 162.1969 | 1259.131 | 569.8858 | 30.9048 | 14057.868 | 0 | 0 | 0 | 76041.9407 | 1324955 | 1086822.6 | 182386.4 | 0.76084 | 8748.9 | 3389.325 | 43607 | 7926.8731 | 3687.9714 | 1477.8829 | 2761.0188 | 2107.797 | 0.27096 | 624.0457 | 0.1574 | 949.8726 | 5.8277 | 1379.5249 | 3.0787 | 4.1768 | 2.1162 | 0.87679 | 0.0027763 | 33.3604 | 22.8517 | 31.8947 | 37.6656 | 2723.3532
| p | Chopper, stationary, electric/RER/I S | 1473.3932 | 772.6215 | 156.7782 | 32.339 | 16.7793 | 78.0093 | 53.9629 | 2.8509 | 360.0522 | 0 | 0 | 0 | 5723.1221 | 86652.934 | 73103.214 | 10959.76 | 0.067783 | 617.91 | 167.9821 | 1804 | 581.6112 | 286.1461 | 111.2257 | 184.2395 | 158.6402 | 0.015719 | 44.1512 | 0.015675 | 82.9716 | 0.35175 | 103.8281 | 0.24766 | 0.28254 | 0.16408 | 0.046358 | 0.00014529 | 3.3285 | 2.6351 | 0.69326 | 1.2202 | 183.0193
| p | Power saw, with catalytic converter/RER/I S | 31.2625 | 15.7076 | 5.4946 | 0.23977 | 0.071333 | 0.32601 | 1.6369 | 0.012172 | 7.7741 | 0 | 0 | 0 | 116.3528 | 788.8564 | 498.3576 | 155.6016 | 0.012135 | 62.931 | 2.993 | 68.961 | 8.0314 | 4.5333 | 2.2453 | 1.2528 | 3.2221 | 0.00015245 | 0.38911 | 0.00010902 | 0.91727 | 0.0045195 | 2.1116 | 0.0095145 | 0.00205 | 0.0019006 | 0.00034282 | 1.0475e-06 | 0.081971 | 0.0096301 | 0.028245 | 0.016752 | 1.2361
| p | Power saw, without catalytic converter/RER/I S | 21.9796 | 15.3485 | 0.74546 | 0.1238 | 0.070427 | 0.28691 | 0.14225 | 0.012029 | 5.2502 | 0 | 0 | 0 | 113.6926 | 737.3657 | 464.1077 | 141.0192 | 0.011919 | 62.263 | 2.7209 | 67.243 | 6.8679 | 3.5324 | 2.1815 | 1.1541 | 3.1484 | 0.0001417 | 0.15175 | 6.4138e-05 | 0.22801 | 0.0040541 | 2.0634 | 0.0011804 | 0.00099892 | 0.0018041 | 0.00015029 | 4.8368e-07 | 0.080271 | 0.0073837 | 0.026285 | 0.003832 | 1.1503
| p | Preservative treatment, infrastructure/RER/I S | 191168.82 | 57249.862 | 27603.423 | 1744.7197 | 874.5337 | 8115.4102 | 4072.6525 | 99.6668 | 91408.553 | 0 | 0 | 0 | 424073.0519 | 7191642.3 | 5065205.4 | 884296 | 12.081 | 871770 | 8738.89 | 361620 | 52349.8848 | 22437.3239 | 17119.1273 | 12793.4336 | 11754.566 | 1.5831 | 2863.8521 | 1.4906 | 7788.2424 | 27.5897 | 7693.646 | 47.3453 | 14.3914 | 26.7283 | 5.2962 | 0.014943 | 4341.6042 | 2912.9525 | 2077.1484 | 113.9496 | 12679.484
| p | Technical wood drying, infrastructure/RER/I S | 3124.4438 | 1579.8347 | 321.7879 | 43.9455 | 39.6864 | 96.9599 | 47.3934 | 2.9279 | 991.9081 | 0 | 0 | 0 | 11702.4793 | 177525.2 | 130667.74 | 25785.2 | 0.40177 | 713.08 | 126.7802 | 20232 | 1076.5109 | 469.637 | 279.6727 | 327.2012 | 324.2539 | 0.030995 | 48.6957 | 0.025881 | 95.8718 | 0.75875 | 212.302 | 0.52063 | 0.37031 | 0.76191 | 0.1163 | 0.0001974 | 2.2975 | 35.488 | 27.8158 | 0.16999 | 327.0312
Use, computers
| hr | Use, computer, desktop with CRT monitor, active mode/CH S | 2.9863e-06 | 1.3376e-06 | 4.1369e-07 | 1.8233e-07 | 8.4083e-09 | 1.0352e-07 | 2.7637e-07 | 8.0455e-10 | 6.6358e-07 | 0 | 0 | 0 | 9.908e-06 | 0.00052242 | 0.00012143 | 0.00033424 | 3.6486e-10 | 4.3314e-06 | 1.0729e-06 | 6.135e-05 | 1.1869e-06 | 6.789e-07 | 2.015e-07 | 3.0652e-07 | 2.7457e-07 | 5.3501e-11 | 2.9629e-07 | 2.2424e-11 | 9.6997e-08 | 1.0968e-08 | 1.797e-07 | 6.815e-10 | 1.594e-09 | 7.1622e-10 | 1.8467e-10 | 5.7521e-13 | 8.0389e-09 | 5.3068e-09 | 5.2743e-09 | 2.4261e-09 | 3.0409e-07
| hr | Use, computer, desktop with CRT monitor, active mode/RER S | 6.4627e-06 | 3.8453e-06 | 1.0426e-06 | 3.9733e-07 | 1.1582e-08 | 2.1543e-07 | 2.8496e-07 | 1.2628e-09 | 6.6421e-07 | 0 | 0 | 0 | 2.8484e-05 | 0.00059576 | 0.00034613 | 0.0002124 | 4.4153e-10 | 8.0786e-06 | 3.9667e-06 | 2.5195e-05 | 2.8932e-06 | 1.4687e-06 | 5.5526e-07 | 8.6933e-07 | 7.8946e-07 | 7.912e-11 | 4.5554e-07 | 5.1734e-11 | 2.1675e-07 | 6.7753e-09 | 5.167e-07 | 1.7127e-09 | 3.5113e-09 | 1.0099e-09 | 3.4016e-10 | 1.0425e-12 | 1.3557e-08 | 7.6807e-09 | 1.0744e-08 | 2.4212e-09 | 8.6691e-07
| hr | Use, computer, desktop with CRT monitor, home use/CH S | 1.9198e-06 | 6.602e-07 | 2.3074e-07 | 1.2288e-07 | 6.8362e-09 | 5.4298e-08 | 2.5232e-07 | 6.2386e-10 | 5.919e-07 | 0 | 0 | 0 | 4.8904e-06 | 0.00015121 | 5.9664e-05 | 7.5407e-05 | 3.2808e-10 | 1.8235e-06 | 4.1502e-07 | 1.3896e-05 | 6.6303e-07 | 4.0859e-07 | 1.0304e-07 | 1.5139e-07 | 1.3553e-07 | 2.5725e-11 | 2.168e-07 | 1.331e-11 | 5.3769e-08 | 2.4553e-09 | 8.8706e-08 | 3.8055e-10 | 1.0635e-09 | 3.6414e-10 | 1.3248e-10 | 4.0512e-13 | 5.1052e-09 | 4.2678e-09 | 3.0239e-09 | 2.0088e-09 | 1.4938e-07
| hr | Use, computer, desktop with CRT monitor, home use/RER S | 2.5764e-06 | 1.1339e-06 | 3.4954e-07 | 1.6348e-07 | 7.4358e-09 | 7.5436e-08 | 2.5395e-07 | 7.1042e-10 | 5.9202e-07 | 0 | 0 | 0 | 8.3991e-06 | 0.00016506 | 0.00010211 | 5.2393e-05 | 3.4256e-10 | 2.5313e-06 | 9.6163e-07 | 7.0667e-06 | 9.8534e-07 | 5.5777e-07 | 1.6986e-07 | 2.577e-07 | 2.3279e-07 | 3.0564e-11 | 2.4688e-07 | 1.8846e-11 | 7.6388e-08 | 1.6633e-09 | 1.5236e-07 | 5.7532e-10 | 1.4256e-09 | 4.196e-10 | 1.6185e-10 | 4.9339e-13 | 6.1473e-09 | 4.7161e-09 | 4.057e-09 | 2.0079e-09 | 2.5569e-07
| hr | Use, computer, desktop with CRT monitor, off mode/CH S | 1.7154e-06 | 5.3034e-07 | 1.9567e-07 | 1.1148e-07 | 6.5355e-09 | 4.4863e-08 | 2.4774e-07 | 5.8927e-10 | 5.7822e-07 | 0 | 0 | 0 | 3.9284e-06 | 8.0023e-05 | 4.7824e-05 | 2.5771e-05 | 3.2106e-10 | 1.3427e-06 | 2.8886e-07 | 4.7956e-06 | 5.6262e-07 | 3.5679e-07 | 8.4169e-08 | 1.2166e-07 | 1.0888e-07 | 2.0401e-11 | 2.0158e-07 | 1.1563e-11 | 4.5484e-08 | 8.2275e-10 | 7.1261e-08 | 3.2287e-10 | 9.6184e-10 | 2.9664e-10 | 1.2248e-10 | 3.7254e-13 | 4.543e-09 | 4.0689e-09 | 2.5926e-09 | 1.929e-09 | 1.1973e-07
| hr | Use, computer, desktop with CRT monitor, off mode/RER S | 1.8313e-06 | 6.1393e-07 | 2.1664e-07 | 1.1865e-07 | 6.6413e-09 | 4.8593e-08 | 2.4802e-07 | 6.0454e-10 | 5.7824e-07 | 0 | 0 | 0 | 4.5476e-06 | 8.2468e-05 | 5.5315e-05 | 2.1709e-05 | 3.2361e-10 | 1.4676e-06 | 3.8533e-07 | 3.5906e-06 | 6.1949e-07 | 3.8311e-07 | 9.5961e-08 | 1.4042e-07 | 1.2604e-07 | 2.1255e-11 | 2.0688e-07 | 1.254e-11 | 4.9475e-08 | 6.8298e-10 | 8.2494e-08 | 3.5724e-10 | 1.0257e-09 | 3.0643e-10 | 1.2767e-10 | 3.8812e-13 | 4.7268e-09 | 4.1481e-09 | 2.7749e-09 | 1.9289e-09 | 1.3849e-07
| hr | Use, computer, desktop with CRT monitor, office use/CH S | 2.0359e-06 | 7.339e-07 | 2.5065e-07 | 1.2935e-07 | 7.0078e-09 | 5.9654e-08 | 2.5496e-07 | 6.4355e-10 | 5.9974e-07 | 0 | 0 | 0 | 5.4363e-06 | 0.00019158 | 6.6384e-05 | 0.00010355 | 3.3208e-10 | 2.0963e-06 | 4.8656e-07 | 1.9056e-05 | 7.2004e-07 | 4.3801e-07 | 1.1376e-07 | 1.6827e-07 | 1.5066e-07 | 2.8747e-11 | 2.2546e-07 | 1.4302e-11 | 5.8474e-08 | 3.381e-09 | 9.8606e-08 | 4.133e-10 | 1.1212e-09 | 4.0244e-10 | 1.3816e-10 | 4.2364e-13 | 5.4245e-09 | 4.3811e-09 | 3.2689e-09 | 2.0544e-09 | 1.6622e-07
| hr | Use, computer, desktop with CRT monitor, standby/sleep mode/CH S | 2.066e-06 | 7.5303e-07 | 2.5581e-07 | 1.3103e-07 | 7.0521e-09 | 6.1044e-08 | 2.5564e-07 | 6.4865e-10 | 6.0177e-07 | 0 | 0 | 0 | 5.578e-06 | 0.00020206 | 6.8129e-05 | 0.00011087 | 3.3314e-10 | 2.1671e-06 | 5.0516e-07 | 2.0397e-05 | 7.3484e-07 | 4.4565e-07 | 1.1654e-07 | 1.7265e-07 | 1.5458e-07 | 2.9532e-11 | 2.277e-07 | 1.4559e-11 | 5.9694e-08 | 3.6214e-09 | 1.0118e-07 | 4.218e-10 | 1.1362e-09 | 4.1239e-10 | 1.3964e-10 | 4.2845e-13 | 5.5074e-09 | 4.4103e-09 | 3.3323e-09 | 2.0662e-09 | 1.7059e-07
| hr | Use, computer, desktop with CRT monitor, standby/sleep mode/RER S | 3.1089e-06 | 1.5053e-06 | 4.4449e-07 | 1.9553e-07 | 8.0043e-09 | 9.4616e-08 | 2.5821e-07 | 7.8614e-10 | 6.0195e-07 | 0 | 0 | 0 | 1.1151e-05 | 0.00022407 | 0.00013554 | 7.4314e-05 | 3.5614e-10 | 3.2914e-06 | 1.3733e-06 | 9.5503e-06 | 1.2467e-06 | 6.8258e-07 | 2.2266e-07 | 3.4149e-07 | 3.0905e-07 | 3.7218e-11 | 2.7548e-07 | 2.3352e-11 | 9.5618e-08 | 2.3636e-09 | 2.0228e-07 | 7.3115e-10 | 1.7114e-09 | 5.0048e-10 | 1.8629e-10 | 5.6865e-13 | 7.1627e-09 | 5.1225e-09 | 4.9731e-09 | 2.0647e-09 | 3.3943e-07
| hr | Use, computer, desktop with LCD monitor, active mode/CH S | 2.3714e-06 | 1.035e-06 | 3.3826e-07 | 1.5458e-07 | 6.9162e-09 | 7.461e-08 | 2.5989e-07 | 6.5941e-10 | 5.0146e-07 | 0 | 0 | 0 | 7.667e-06 | 0.00032658 | 9.0718e-05 | 0.0001963 | 2.9206e-10 | 2.9256e-06 | 6.9938e-07 | 3.5944e-05 | 9.2168e-07 | 5.3551e-07 | 1.5713e-07 | 2.2905e-07 | 2.1247e-07 | 3.7514e-11 | 2.4177e-07 | 1.8982e-11 | 7.4771e-08 | 6.4308e-09 | 1.3906e-07 | 5.471e-10 | 1.2551e-09 | 5.2645e-10 | 1.4979e-10 | 4.4939e-13 | 6.4594e-09 | 4.7765e-09 | 4.3503e-09 | 1.872e-09 | 2.2718e-07
| hr | Use, computer, desktop with LCD monitor, active mode/RER S | 4.3414e-06 | 2.4561e-06 | 6.9465e-07 | 2.7641e-07 | 8.7147e-09 | 1.3803e-07 | 2.6476e-07 | 9.191e-10 | 5.0182e-07 | 0 | 0 | 0 | 1.8193e-05 | 0.00036814 | 0.00021804 | 0.00012725 | 3.3553e-10 | 5.0492e-06 | 2.3392e-06 | 1.5457e-05 | 1.8886e-06 | 9.8303e-07 | 3.5759e-07 | 5.4796e-07 | 5.0424e-07 | 5.2031e-11 | 3.3202e-07 | 3.559e-11 | 1.4263e-07 | 4.0549e-09 | 3.3003e-07 | 1.1314e-09 | 2.3416e-09 | 6.9285e-10 | 2.379e-10 | 7.142e-13 | 9.5861e-09 | 6.1218e-09 | 7.4497e-09 | 1.8692e-09 | 5.4609e-07
| hr | Use, computer, desktop with LCD monitor, home use/CH S | 1.7758e-06 | 6.5673e-07 | 2.3608e-07 | 1.2137e-07 | 6.0379e-09 | 4.712e-08 | 2.4645e-07 | 5.5848e-10 | 4.6142e-07 | 0 | 0 | 0 | 4.8647e-06 | 0.00011927 | 5.6224e-05 | 5.1744e-05 | 2.7151e-10 | 1.5251e-06 | 3.3197e-07 | 9.4431e-06 | 6.2909e-07 | 3.8454e-07 | 1.0214e-07 | 1.4241e-07 | 1.3482e-07 | 2.2002e-11 | 1.9737e-07 | 1.3891e-11 | 5.0628e-08 | 1.6766e-09 | 8.8243e-08 | 3.7901e-10 | 9.5884e-10 | 3.2981e-10 | 1.2064e-10 | 3.5439e-13 | 4.8209e-09 | 4.1961e-09 | 3.0935e-09 | 1.639e-09 | 1.4077e-07
| hr | Use, computer, desktop with LCD monitor, home use/RER S | 2.171e-06 | 9.4184e-07 | 3.0758e-07 | 1.4581e-07 | 6.3988e-09 | 5.9842e-08 | 2.4743e-07 | 6.1059e-10 | 4.615e-07 | 0 | 0 | 0 | 6.9766e-06 | 0.00012761 | 8.1769e-05 | 3.7892e-05 | 2.8022e-10 | 1.9511e-06 | 6.6096e-07 | 5.3325e-06 | 8.2308e-07 | 4.7432e-07 | 1.4236e-07 | 2.0639e-07 | 1.9336e-07 | 2.4915e-11 | 2.1548e-07 | 1.7223e-11 | 6.4241e-08 | 1.2e-09 | 1.2656e-07 | 4.9624e-10 | 1.1768e-09 | 3.6319e-10 | 1.3831e-10 | 4.0751e-13 | 5.4481e-09 | 4.4659e-09 | 3.7153e-09 | 1.6384e-09 | 2.0476e-07
| hr | Use, computer, desktop with LCD monitor, off mode/CH S | 1.6571e-06 | 5.8133e-07 | 2.1572e-07 | 1.1476e-07 | 5.8634e-09 | 4.1641e-08 | 2.438e-07 | 5.384e-10 | 4.5349e-07 | 0 | 0 | 0 | 4.3062e-06 | 7.7923e-05 | 4.9348e-05 | 2.2913e-05 | 2.6744e-10 | 1.2459e-06 | 2.5871e-07 | 4.1572e-06 | 5.7078e-07 | 3.5446e-07 | 9.1183e-08 | 1.2514e-07 | 1.1935e-07 | 1.891e-11 | 1.8854e-07 | 1.2877e-11 | 4.5817e-08 | 7.284e-10 | 7.8113e-08 | 3.4552e-10 | 8.9982e-10 | 2.9062e-10 | 1.1483e-10 | 3.3548e-13 | 4.4945e-09 | 4.0808e-09 | 2.843e-09 | 1.5926e-09 | 1.2355e-07
| hr | Use, computer, desktop with LCD monitor, off mode/RER S | 1.7382e-06 | 6.3984e-07 | 2.304e-07 | 1.1977e-07 | 5.9375e-09 | 4.4252e-08 | 2.44e-07 | 5.491e-10 | 4.535e-07 | 0 | 0 | 0 | 4.7395e-06 | 7.9634e-05 | 5.4591e-05 | 2.007e-05 | 2.6923e-10 | 1.3333e-06 | 3.2624e-07 | 3.3136e-06 | 6.106e-07 | 3.7289e-07 | 9.9436e-08 | 1.3827e-07 | 1.3136e-07 | 1.9508e-11 | 1.9225e-07 | 1.3561e-11 | 4.8611e-08 | 6.3056e-10 | 8.5976e-08 | 3.6958e-10 | 9.4456e-10 | 2.9747e-10 | 1.1846e-10 | 3.4638e-13 | 4.6232e-09 | 4.1361e-09 | 2.9707e-09 | 1.5925e-09 | 1.3668e-07
| hr | Use, computer, desktop with LCD monitor, sleep/standby mode/CH S | 1.8894e-06 | 7.2887e-07 | 2.5557e-07 | 1.2771e-07 | 6.2057e-09 | 5.2361e-08 | 2.4903e-07 | 5.7775e-10 | 4.6908e-07 | 0 | 0 | 0 | 5.399e-06 | 0.00015878 | 6.28e-05 | 7.9288e-05 | 2.7545e-10 | 1.7921e-06 | 4.0199e-07 | 1.4493e-05 | 6.8488e-07 | 4.1333e-07 | 1.1263e-07 | 1.5893e-07 | 1.4963e-07 | 2.4959e-11 | 2.0585e-07 | 1.4862e-11 | 5.5231e-08 | 2.5825e-09 | 9.7933e-08 | 4.1106e-10 | 1.0154e-09 | 3.673e-10 | 1.262e-10 | 3.7251e-13 | 5.1334e-09 | 4.307e-09 | 3.3331e-09 | 1.6835e-09 | 1.5724e-07
| hr | Use, computer, desktop with LCD monitor, sleep/standby mode/RER S | 2.5847e-06 | 1.2304e-06 | 3.8136e-07 | 1.7071e-07 | 6.8405e-09 | 7.4742e-08 | 2.5075e-07 | 6.6941e-10 | 4.6921e-07 | 0 | 0 | 0 | 9.1143e-06 | 0.00017344 | 0.00010774 | 5.492e-05 | 2.9078e-10 | 2.5415e-06 | 9.8075e-07 | 7.2619e-06 | 1.0262e-06 | 5.7129e-07 | 1.8338e-07 | 2.7149e-07 | 2.5261e-07 | 3.0083e-11 | 2.377e-07 | 2.0724e-11 | 7.9182e-08 | 1.744e-09 | 1.6534e-07 | 6.1731e-10 | 1.3988e-09 | 4.2603e-10 | 1.573e-10 | 4.6597e-13 | 6.2369e-09 | 4.7818e-09 | 4.4269e-09 | 1.6825e-09 | 2.698e-07
| hr | Use, computer, desktop, mix, home use/CH S | 1.8276e-06 | 6.5797e-07 | 2.3416e-07 | 1.2191e-07 | 6.3253e-09 | 4.9704e-08 | 2.4857e-07 | 5.8202e-10 | 5.084e-07 | 0 | 0 | 0 | 4.8739e-06 | 0.00013077 | 5.7462e-05 | 6.0262e-05 | 2.9186e-10 | 1.6325e-06 | 3.6186e-07 | 1.1046e-05 | 6.413e-07 | 3.932e-07 | 1.0247e-07 | 1.4564e-07 | 1.3508e-07 | 2.3342e-11 | 2.0437e-07 | 1.3682e-11 | 5.1759e-08 | 1.957e-09 | 8.8409e-08 | 3.7956e-10 | 9.9651e-10 | 3.4217e-10 | 1.249e-10 | 3.7265e-13 | 4.9232e-09 | 4.2219e-09 | 3.0684e-09 | 1.7721e-09 | 1.4387e-07
| hr | Use, computer, desktop, mix, home use/RER S | 2.317e-06 | 1.011e-06 | 3.2269e-07 | 1.5217e-07 | 6.7721e-09 | 6.5456e-08 | 2.4978e-07 | 6.4652e-10 | 5.0848e-07 | 0 | 0 | 0 | 7.4886e-06 | 0.00014109 | 8.9091e-05 | 4.3112e-05 | 3.0267e-10 | 2.16e-06 | 7.692e-07 | 5.9569e-06 | 8.8149e-07 | 5.0437e-07 | 1.5226e-07 | 2.2486e-07 | 2.0755e-07 | 2.6949e-11 | 2.2678e-07 | 1.7808e-11 | 6.8615e-08 | 1.3668e-09 | 1.3585e-07 | 5.2472e-10 | 1.2664e-09 | 3.835e-10 | 1.4679e-10 | 4.3843e-13 | 5.6999e-09 | 4.556e-09 | 3.8382e-09 | 1.7714e-09 | 2.2309e-07
| hr | Use, computer, desktop, mix, office use/CH S | 1.9106e-06 | 7.1067e-07 | 2.4839e-07 | 1.2654e-07 | 6.4481e-09 | 5.3533e-08 | 2.5045e-07 | 5.961e-10 | 5.1401e-07 | 0 | 0 | 0 | 5.2642e-06 | 0.00015962 | 6.2266e-05 | 8.038e-05 | 2.9475e-10 | 1.8275e-06 | 4.1302e-07 | 1.4734e-05 | 6.8207e-07 | 4.1423e-07 | 1.1013e-07 | 1.5771e-07 | 1.4589e-07 | 2.5503e-11 | 2.1056e-07 | 1.4391e-11 | 5.5122e-08 | 2.6186e-09 | 9.5488e-08 | 4.0298e-10 | 1.0378e-09 | 3.6955e-10 | 1.2896e-10 | 3.859e-13 | 5.1516e-09 | 4.303e-09 | 3.2436e-09 | 1.8047e-09 | 1.559e-07
| hr | Use, computer, desktop, mix, office use/RER S | 2.6191e-06 | 1.2217e-06 | 3.7657e-07 | 1.7036e-07 | 7.0949e-09 | 7.634e-08 | 2.522e-07 | 6.895e-10 | 5.1414e-07 | 0 | 0 | 0 | 9.0497e-06 | 0.00017457 | 0.00010806 | 5.5549e-05 | 3.1039e-10 | 2.5912e-06 | 1.0028e-06 | 7.3661e-06 | 1.0298e-06 | 5.7518e-07 | 1.8222e-07 | 2.7241e-07 | 2.5082e-07 | 3.0723e-11 | 2.4302e-07 | 2.0365e-11 | 7.9527e-08 | 1.7641e-09 | 1.6416e-07 | 6.1314e-10 | 1.4285e-09 | 4.294e-10 | 1.6066e-10 | 4.8114e-13 | 6.276e-09 | 4.7868e-09 | 4.3581e-09 | 1.8037e-09 | 2.706e-07
| hr | Use, computer, desktop, with CRT monitor, office use/RER S | 2.9992e-06 | 1.4288e-06 | 4.2491e-07 | 1.8892e-07 | 7.8872e-09 | 9.0662e-08 | 2.5734e-07 | 7.7054e-10 | 5.9992e-07 | 0 | 0 | 0 | 1.0583e-05 | 0.0002119 | 0.00012865 | 6.9793e-05 | 3.5333e-10 | 3.1347e-06 | 1.2884e-06 | 9.0383e-06 | 1.1928e-06 | 6.5685e-07 | 2.1178e-07 | 3.2422e-07 | 2.9333e-07 | 3.5846e-11 | 2.6959e-07 | 2.2423e-11 | 9.1653e-08 | 2.2193e-09 | 1.9198e-07 | 6.9901e-10 | 1.6525e-09 | 4.8381e-10 | 1.8125e-10 | 5.5313e-13 | 6.9534e-09 | 5.0387e-09 | 4.7844e-09 | 2.053e-09 | 3.2216e-07
| hr | Use, computer, desktop, with LCD monitor, office use/CH S | 1.8402e-06 | 6.976e-07 | 2.4713e-07 | 1.2496e-07 | 6.1332e-09 | 5.009e-08 | 2.4792e-07 | 5.6941e-10 | 4.6578e-07 | 0 | 0 | 0 | 5.1674e-06 | 0.00014165 | 5.995e-05 | 6.7345e-05 | 2.7376e-10 | 1.6763e-06 | 3.7164e-07 | 1.2303e-05 | 6.6071e-07 | 4.0086e-07 | 1.0808e-07 | 1.5177e-07 | 1.4321e-07 | 2.3678e-11 | 2.0218e-07 | 1.4442e-11 | 5.3238e-08 | 2.1898e-09 | 9.3733e-08 | 3.9718e-10 | 9.9088e-10 | 3.5105e-10 | 1.2379e-10 | 3.6467e-13 | 4.998e-09 | 4.2591e-09 | 3.2293e-09 | 1.6642e-09 | 1.501e-07
| hr | Use, computer, desktop, with LCD monitor, office use/RER S | 2.4053e-06 | 1.1053e-06 | 3.4937e-07 | 1.5992e-07 | 6.6492e-09 | 6.8284e-08 | 2.4932e-07 | 6.4392e-10 | 4.6588e-07 | 0 | 0 | 0 | 8.1872e-06 | 0.00015357 | 9.6479e-05 | 4.7536e-05 | 2.8622e-10 | 2.2856e-06 | 8.421e-07 | 6.4256e-06 | 9.381e-07 | 5.2925e-07 | 1.6559e-07 | 2.4326e-07 | 2.2692e-07 | 2.7843e-11 | 2.2807e-07 | 1.9207e-11 | 7.2705e-08 | 1.5081e-09 | 1.4852e-07 | 5.6482e-10 | 1.3026e-09 | 3.9879e-10 | 1.4907e-10 | 4.4064e-13 | 5.895e-09 | 4.6449e-09 | 4.1185e-09 | 1.6635e-09 | 2.416e-07
| hr | Use, computer, laptop, active mode/CH S | 7.7038e-07 | 3.3e-07 | 9.0463e-08 | 4.897e-08 | 1.2119e-09 | 1.9923e-08 | 9.9793e-08 | 1.3273e-10 | 1.7989e-07 | 0 | 0 | 0 | 2.4444e-06 | 7.9616e-05 | 2.3904e-05 | 4.5998e-05 | 7.3086e-11 | 1.0139e-06 | 2.0087e-07 | 8.4994e-06 | 2.811e-07 | 1.7148e-07 | 4.9278e-08 | 6.0345e-08 | 6.7729e-08 | 1.0613e-11 | 8.2398e-08 | 4.8733e-12 | 1.9827e-08 | 1.505e-09 | 4.4342e-08 | 1.4855e-10 | 4.1456e-10 | 1.529e-10 | 5.0373e-11 | 1.5142e-13 | 1.7731e-09 | 1.4017e-09 | 9.9434e-10 | 5.5123e-10 | 5.9794e-08
| hr | Use, computer, laptop, active mode/RER S | 1.2107e-06 | 6.4763e-07 | 1.7013e-07 | 7.6204e-08 | 1.614e-09 | 3.4097e-08 | 1.0088e-07 | 1.9078e-10 | 1.7997e-07 | 0 | 0 | 0 | 4.7973e-06 | 8.8907e-05 | 5.2366e-05 | 3.0565e-05 | 8.28e-11 | 1.4886e-06 | 5.6742e-07 | 3.9197e-06 | 4.9723e-07 | 2.7151e-07 | 9.4087e-08 | 1.3163e-07 | 1.3295e-07 | 1.3858e-11 | 1.0257e-07 | 8.5859e-12 | 3.4995e-08 | 9.739e-10 | 8.7028e-08 | 2.7917e-10 | 6.5743e-10 | 1.901e-10 | 7.0068e-11 | 2.1061e-13 | 2.472e-09 | 1.7024e-09 | 1.6871e-09 | 5.5061e-10 | 1.3108e-07
| hr | Use, computer, laptop, off mode/CH S | 6.1699e-07 | 2.3257e-07 | 6.415e-08 | 4.042e-08 | 9.859e-10 | 1.2843e-08 | 9.6337e-08 | 1.0675e-10 | 1.6958e-07 | 0 | 0 | 0 | 1.7227e-06 | 2.6224e-05 | 1.5021e-05 | 8.7698e-06 | 6.78e-11 | 6.5319e-07 | 1.0624e-07 | 1.6738e-06 | 2.0575e-07 | 1.326e-07 | 3.5116e-08 | 3.8035e-08 | 4.7731e-08 | 6.6185e-12 | 7.0967e-08 | 3.5625e-12 | 1.361e-08 | 2.8055e-10 | 3.1253e-08 | 1.0527e-10 | 3.3827e-10 | 1.0227e-10 | 4.2868e-11 | 1.2696e-13 | 1.3512e-09 | 1.2523e-09 | 6.707e-10 | 4.9124e-10 | 3.7544e-08
| hr | Use, computer, laptop, off mode/RER S | 6.5176e-07 | 2.5764e-07 | 7.0439e-08 | 4.257e-08 | 1.0176e-09 | 1.3962e-08 | 9.6423e-08 | 1.1133e-10 | 1.6959e-07 | 0 | 0 | 0 | 1.9085e-06 | 2.6958e-05 | 1.7268e-05 | 7.5513e-06 | 6.8567e-11 | 6.9067e-07 | 1.3518e-07 | 1.3122e-06 | 2.2281e-07 | 1.405e-07 | 3.8654e-08 | 4.3663e-08 | 5.2881e-08 | 6.8746e-12 | 7.256e-08 | 3.8556e-12 | 1.4807e-08 | 2.3862e-10 | 3.4624e-08 | 1.1558e-10 | 3.5744e-10 | 1.052e-10 | 4.4423e-11 | 1.3163e-13 | 1.4063e-09 | 1.2761e-09 | 7.2546e-10 | 4.9119e-10 | 4.3172e-08
| hr | Use, computer, laptop, office use/CH S | 6.5397e-07 | 2.5605e-07 | 7.0495e-08 | 4.2481e-08 | 1.0404e-09 | 1.455e-08 | 9.717e-08 | 1.1301e-10 | 1.7207e-07 | 0 | 0 | 0 | 1.8967e-06 | 3.9096e-05 | 1.7163e-05 | 1.7744e-05 | 6.9075e-11 | 7.4014e-07 | 1.2906e-07 | 3.3192e-06 | 2.2392e-07 | 1.4197e-07 | 3.853e-08 | 4.3414e-08 | 5.2552e-08 | 7.5815e-12 | 7.3723e-08 | 3.8785e-12 | 1.5109e-08 | 5.7573e-10 | 3.4409e-08 | 1.157e-10 | 3.5666e-10 | 1.1448e-10 | 4.4677e-11 | 1.3285e-13 | 1.4529e-09 | 1.2883e-09 | 7.4868e-10 | 5.0571e-10 | 4.2908e-08
| hr | Use, computer, laptop, office use/RER S | 7.8651e-07 | 3.5166e-07 | 9.4472e-08 | 5.0678e-08 | 1.1614e-09 | 1.8816e-08 | 9.7498e-08 | 1.3048e-10 | 1.7209e-07 | 0 | 0 | 0 | 2.6049e-06 | 4.1892e-05 | 2.573e-05 | 1.3099e-05 | 7.1997e-11 | 8.83e-07 | 2.3938e-07 | 1.9408e-06 | 2.8897e-07 | 1.7208e-07 | 5.2017e-08 | 6.4871e-08 | 7.2182e-08 | 8.5582e-12 | 7.9794e-08 | 4.9959e-12 | 1.9674e-08 | 4.1588e-10 | 4.7257e-08 | 1.5502e-10 | 4.2976e-10 | 1.2567e-10 | 5.0605e-11 | 1.5067e-13 | 1.6632e-09 | 1.3788e-09 | 9.5731e-10 | 5.0552e-10 | 6.4365e-08
| hr | Use, computer, laptop, standby/sleep mode/CH S | 6.389e-07 | 2.4648e-07 | 6.7909e-08 | 4.1641e-08 | 1.0182e-09 | 1.3854e-08 | 9.6831e-08 | 1.1046e-10 | 1.7106e-07 | 0 | 0 | 0 | 1.8258e-06 | 3.3852e-05 | 1.629e-05 | 1.4088e-05 | 6.8556e-11 | 7.0472e-07 | 1.1976e-07 | 2.6489e-06 | 2.1651e-07 | 1.3815e-07 | 3.7139e-08 | 4.1222e-08 | 5.0588e-08 | 7.1891e-12 | 7.2601e-08 | 3.7497e-12 | 1.4498e-08 | 4.5547e-10 | 3.3123e-08 | 1.1145e-10 | 3.4917e-10 | 1.095e-10 | 4.394e-11 | 1.3045e-13 | 1.4114e-09 | 1.2737e-09 | 7.1686e-10 | 4.9981e-10 | 4.0722e-08
| hr | Use, computer, laptop, standby/sleep mode/RER S | 7.3161e-07 | 3.1336e-07 | 8.4682e-08 | 4.7374e-08 | 1.1028e-09 | 1.6838e-08 | 9.7061e-08 | 1.2268e-10 | 1.7107e-07 | 0 | 0 | 0 | 2.3212e-06 | 3.5808e-05 | 2.2283e-05 | 1.0839e-05 | 7.06e-11 | 8.0464e-07 | 1.9693e-07 | 1.6847e-06 | 2.6202e-07 | 1.5921e-07 | 4.6573e-08 | 5.6231e-08 | 6.4319e-08 | 7.8722e-12 | 7.6848e-08 | 4.5313e-12 | 1.7692e-08 | 3.4366e-10 | 4.211e-08 | 1.3895e-10 | 4.0029e-10 | 1.1733e-10 | 4.8087e-11 | 1.4291e-13 | 1.5585e-09 | 1.337e-09 | 8.6284e-10 | 4.9968e-10 | 5.5731e-08
| hr | Use, computer, laptop, videoconference, certified electricity mix/CH S | 2.9129e-06 | 1.0779e-06 | 3.0094e-07 | 1.9129e-07 | 4.719e-09 | 6.3134e-08 | 4.5905e-07 | 5.0916e-10 | 8.1535e-07 | 0 | 0 | 0 | 7.9845e-06 | 0.0001399 | 6.8482e-05 | 2.663e-05 | 3.2103e-10 | 3.8392e-06 | 9.2461e-07 | 4.0025e-05 | 9.6458e-07 | 6.2733e-07 | 1.6371e-07 | 1.7354e-07 | 2.212e-07 | 3.0004e-11 | 3.4025e-07 | 1.6765e-11 | 6.4987e-08 | 8.3772e-10 | 1.4484e-07 | 4.9392e-10 | 1.6014e-09 | 5.4948e-10 | 2.0389e-10 | 6.053e-13 | 6.7896e-09 | 5.9679e-09 | 3.2654e-09 | 2.3971e-09 | 1.7114e-07
| hr | Use, computer, laptop, videoconference/CH S | 3.1043e-06 | 1.2158e-06 | 3.3497e-07 | 2.0163e-07 | 4.9419e-09 | 6.9476e-08 | 4.6055e-07 | 5.3677e-10 | 8.1639e-07 | 0 | 0 | 0 | 9.0058e-06 | 0.00018944 | 8.1523e-05 | 8.487e-05 | 3.2731e-10 | 3.5878e-06 | 6.526e-07 | 1.8809e-05 | 1.0636e-06 | 6.7435e-07 | 1.83e-07 | 2.0622e-07 | 2.4952e-07 | 3.6001e-11 | 3.5009e-07 | 1.842e-11 | 7.1919e-08 | 2.754e-09 | 1.6338e-07 | 5.4981e-10 | 1.6931e-09 | 5.5035e-10 | 2.1205e-10 | 6.3081e-13 | 6.9362e-09 | 6.1108e-09 | 3.5693e-09 | 2.4039e-09 | 2.0381e-07
| hr | Use, computer, laptop, work at home, certified electricity mix/CH S | 2.8845e-06 | 1.0692e-06 | 2.9675e-07 | 1.8951e-07 | 4.643e-09 | 6.0389e-08 | 4.5681e-07 | 5.0157e-10 | 8.0664e-07 | 0 | 0 | 0 | 7.9203e-06 | 0.00012017 | 6.7962e-05 | 2.6514e-05 | 3.1986e-10 | 3.3686e-06 | 6.8214e-07 | 2.1646e-05 | 9.5347e-07 | 6.1926e-07 | 1.6202e-07 | 1.7219e-07 | 2.1944e-07 | 2.9846e-11 | 3.3558e-07 | 1.6533e-11 | 6.3359e-08 | 8.3435e-10 | 1.4368e-07 | 4.8698e-10 | 1.5852e-09 | 5.0423e-10 | 2.0181e-10 | 5.9788e-13 | 6.4927e-09 | 5.9152e-09 | 3.1479e-09 | 2.3468e-09 | 1.6984e-07
| hr | Use, computer, laptop, work at home/CH S | 2.975e-06 | 1.1344e-06 | 3.1284e-07 | 1.9441e-07 | 4.7485e-09 | 6.3387e-08 | 4.575e-07 | 5.1462e-10 | 8.0713e-07 | 0 | 0 | 0 | 8.4032e-06 | 0.0001436 | 7.4129e-05 | 5.4057e-05 | 3.2283e-10 | 3.2497e-06 | 5.5352e-07 | 1.1612e-05 | 1.0003e-06 | 6.415e-07 | 1.7114e-07 | 1.8764e-07 | 2.3283e-07 | 3.2683e-11 | 3.4024e-07 | 1.7315e-11 | 6.6637e-08 | 1.7406e-09 | 1.5245e-07 | 5.1341e-10 | 1.6287e-09 | 5.0464e-10 | 2.0567e-10 | 6.0994e-13 | 6.562e-09 | 5.9827e-09 | 3.2916e-09 | 2.3501e-09 | 1.8529e-07
| hr | Use, IP network, videoconference/CH S | 7.458e-07 | 4.6459e-07 | 1.2728e-07 | 4.1851e-08 | 1.1365e-09 | 3.4964e-08 | 1.919e-08 | 1.3521e-10 | 5.6655e-08 | 0 | 0 | 0 | 3.4414e-06 | 0.00025717 | 4.2243e-05 | 0.00017226 | 2.6383e-11 | 1.9019e-06 | 5.597e-07 | 4.02e-05 | 3.6315e-07 | 1.8924e-07 | 6.7759e-08 | 1.0615e-07 | 9.5354e-08 | 1.8954e-11 | 5.7799e-08 | 6.3693e-12 | 3.0401e-08 | 5.6649e-09 | 6.2409e-08 | 2.093e-10 | 3.7329e-10 | 2.6925e-10 | 3.7191e-11 | 1.2209e-13 | 2.1227e-09 | 7.4655e-10 | 1.5921e-09 | 3.3514e-10 | 1.0581e-07
| hr | Use, IP network, work at home/CH S | 1.1005e-07 | 6.7924e-08 | 1.8736e-08 | 6.2002e-09 | 1.7059e-10 | 5.1379e-09 | 3.053e-09 | 2.0991e-11 | 8.8094e-09 | 0 | 0 | 0 | 5.0314e-07 | 3.6947e-05 | 6.1776e-06 | 2.4663e-05 | 3.9744e-12 | 2.7399e-07 | 8.0962e-08 | 5.7511e-06 | 5.3334e-08 | 2.7898e-08 | 9.9097e-09 | 1.5527e-08 | 1.3941e-08 | 2.771e-12 | 8.664e-09 | 9.4e-13 | 4.4778e-09 | 8.1103e-10 | 9.1243e-09 | 3.0797e-11 | 5.527e-11 | 4.0503e-11 | 5.5379e-12 | 1.8258e-14 | 3.0834e-10 | 1.1126e-10 | 2.3362e-10 | 5.2826e-11 | 1.5474e-08
| hr | Use, network access devices, certified electricity/CH S | 6.0169e-08 | 2.6066e-08 | 9.336e-09 | 3.8821e-09 | 1.3485e-10 | 3.1538e-09 | 4.9372e-09 | 2.466e-11 | 1.2635e-08 | 0 | 0 | 0 | 1.9308e-07 | 1.2414e-05 | 2.2454e-06 | 8.8163e-07 | 3.3319e-12 | 2.5844e-07 | 1.3092e-07 | 8.8978e-06 | 2.5174e-08 | 1.5426e-08 | 4.0408e-09 | 5.7065e-09 | 5.3449e-09 | 9.9528e-13 | 7.5323e-09 | 5.0224e-13 | 2.5199e-09 | 2.7831e-11 | 3.4981e-09 | 1.527e-11 | 3.4185e-11 | 5.1896e-11 | 3.9294e-12 | 1.4401e-14 | 2.1423e-10 | 8.4496e-11 | 1.3868e-10 | 8.297e-11 | 5.6235e-09
| hr | Use, network access devices/CH S | 1.0837e-07 | 6.0788e-08 | 1.7906e-08 | 6.4857e-09 | 1.9099e-10 | 4.7509e-09 | 5.3156e-09 | 3.1613e-11 | 1.2897e-08 | 0 | 0 | 0 | 4.5028e-07 | 2.4891e-05 | 5.5298e-06 | 1.555e-05 | 4.915e-12 | 1.9518e-07 | 6.2412e-08 | 3.5542e-06 | 5.0103e-08 | 2.7268e-08 | 8.8983e-09 | 1.3936e-08 | 1.2478e-08 | 2.5058e-12 | 1.0011e-08 | 9.1891e-13 | 4.2655e-09 | 5.1044e-10 | 8.1667e-09 | 2.9346e-11 | 5.73e-11 | 5.2118e-11 | 5.9848e-12 | 2.0826e-14 | 2.5114e-10 | 1.2051e-10 | 2.1521e-10 | 8.4697e-11 | 1.3851e-08
| hr | Use, printer, laser jet, b/w, per kg printed paper/CH S | 0.041957 | 0.025611 | 0.0058541 | 0.0013993 | 0.00011432 | 0.0012643 | 0.0030329 | 6.203e-05 | 0.004619 | 0 | 0 | 0 | 0.18971 | 4.2932 | 2.4611 | 1.4564 | 2.0913e-05 | 0.085329 | 0.015961 | 0.27436 | 0.018091 | 0.0080234 | 0.003902 | 0.0061657 | 0.0052577 | 5.6429e-07 | 0.0013787 | 3.6046e-07 | 0.0013401 | 4.6014e-05 | 0.0034415 | 9.5164e-06 | 1.2103e-05 | 6.2683e-06 | 1.4602e-06 | 4.037e-09 | 0.00030726 | 3.2493e-05 | 9.1426e-05 | 2.6819e-06 | 0.006163
| hr | Use, printer, laser jet, b/w, per kg printed paper/RER S | 0.048381 | 0.030245 | 0.0070164 | 0.0017966 | 0.00012018 | 0.0014711 | 0.0030488 | 6.2874e-05 | 0.0046201 | 0 | 0 | 0 | 0.22403 | 4.4288 | 2.8764 | 1.2313 | 2.1054e-05 | 0.092254 | 0.021309 | 0.20755 | 0.021244 | 0.0094828 | 0.0045557 | 0.0072059 | 0.0062091 | 6.1163e-07 | 0.001673 | 4.1463e-07 | 0.0015614 | 3.8266e-05 | 0.0040642 | 1.1422e-05 | 1.5646e-05 | 6.811e-06 | 1.7475e-06 | 4.9005e-09 | 0.00031746 | 3.6881e-05 | 0.00010154 | 2.6728e-06 | 0.0072032
| hr | Use, printer, laser jet, b/w, printing per h/CH S | 2.1866e-05 | 1.4016e-05 | 4.0045e-06 | 6.8309e-07 | 6.3409e-08 | 1.1331e-06 | 6.2293e-07 | 2.4729e-08 | 1.3182e-06 | 0 | 0 | 0 | 0.00010382 | 0.0038717 | 0.001513 | 0.0006136 | 3.3528e-09 | 0.0015897 | 1.0482e-05 | 0.00014489 | 1.7368e-05 | 4.5949e-06 | 9.0019e-06 | 3.7709e-06 | 2.8772e-06 | 4.3947e-10 | 7.506e-07 | 3.0445e-10 | 9.4703e-07 | 1.9356e-08 | 1.8831e-06 | 6.3653e-09 | 5.4337e-09 | 1.3892e-08 | 6.0161e-10 | 1.7257e-12 | 6.7092e-06 | 2.0828e-07 | 1.7497e-07 | 2.027e-09 | 3.7688e-06
| hr | Use, printer, laser jet, b/w, printing per h/RER S | 2.2798e-05 | 1.4689e-05 | 4.1731e-06 | 7.4073e-07 | 6.4259e-08 | 1.1631e-06 | 6.2524e-07 | 2.4852e-08 | 1.3184e-06 | 0 | 0 | 0 | 0.00010881 | 0.0038913 | 0.0015732 | 0.00058095 | 3.3733e-09 | 0.0015907 | 1.1258e-05 | 0.0001352 | 1.7825e-05 | 4.8067e-06 | 9.0968e-06 | 3.9217e-06 | 3.0153e-06 | 4.4636e-10 | 7.9328e-07 | 3.123e-10 | 9.7913e-07 | 1.8232e-08 | 1.9735e-06 | 6.6416e-09 | 5.9477e-09 | 1.3971e-08 | 6.4329e-10 | 1.851e-12 | 6.7107e-06 | 2.0891e-07 | 1.765e-07 | 2.0257e-09 | 3.9197e-06
| hr | Use, printer, laser jet, colour, per kg printed paper/CH S | 0.046393 | 0.027814 | 0.0068604 | 0.0016995 | 0.00012453 | 0.0015238 | 0.0031919 | 6.6672e-05 | 0.0051124 | 0 | 0 | 0 | 0.20603 | 6.2512 | 2.8331 | 2.7825 | 2.1174e-05 | 0.098572 | 0.019311 | 0.51771 | 0.020499 | 0.0091626 | 0.0042367 | 0.0070999 | 0.0057097 | 6.957e-07 | 0.0017844 | 4.1336e-07 | 0.0015779 | 8.956e-05 | 0.0037373 | 1.117e-05 | 1.4831e-05 | 7.5962e-06 | 1.6591e-06 | 4.8545e-09 | 0.00032346 | 3.783e-05 | 0.0001029 | 5.0069e-06 | 0.0070949
| hr | Use, printer, laser jet, colour, per kg printed paper/RER S | 0.067251 | 0.042859 | 0.010634 | 0.0029894 | 0.00014358 | 0.0021953 | 0.0032435 | 6.9423e-05 | 0.0051163 | 0 | 0 | 0 | 0.31748 | 6.6913 | 4.1814 | 2.0514 | 2.1634e-05 | 0.12106 | 0.036675 | 0.30077 | 0.030737 | 0.013901 | 0.0063592 | 0.010477 | 0.008799 | 8.494e-07 | 0.0027399 | 5.8922e-07 | 0.0022964 | 6.4401e-05 | 0.0057592 | 1.7358e-05 | 2.6335e-05 | 9.3581e-06 | 2.5921e-06 | 7.6584e-09 | 0.00035657 | 5.2075e-05 | 0.00013572 | 4.9773e-06 | 0.010472
| hr | Use, printer, laser jet, colour, printing per h/CH S | 7.0908e-06 | 4.4913e-06 | 1.2839e-06 | 2.2564e-07 | 2.0432e-08 | 3.6322e-07 | 2.2963e-07 | 7.7799e-09 | 4.6894e-07 | 0 | 0 | 0 | 3.3269e-05 | 0.0012818 | 0.00048414 | 0.00024875 | 1.0673e-09 | 0.00048986 | 3.3869e-06 | 5.5653e-05 | 5.4906e-06 | 1.4874e-06 | 2.7962e-06 | 1.207e-06 | 9.2194e-07 | 1.4225e-10 | 2.5329e-07 | 9.6489e-11 | 3.04e-07 | 7.9223e-09 | 6.0341e-07 | 2.0435e-09 | 1.8102e-09 | 4.3721e-09 | 2.0217e-10 | 5.8386e-13 | 2.0655e-06 | 6.4392e-08 | 5.4431e-08 | 7.932e-10 | 1.2062e-06
| hr | Use, printer, laser jet, colour, printing per h/RER S | 8.0226e-06 | 5.1635e-06 | 1.4524e-06 | 2.8328e-07 | 2.1283e-08 | 3.9323e-07 | 2.3193e-07 | 7.9027e-09 | 4.6911e-07 | 0 | 0 | 0 | 3.8248e-05 | 0.0013015 | 0.00054439 | 0.00021608 | 1.0879e-09 | 0.00049089 | 4.1628e-06 | 4.5961e-05 | 5.948e-06 | 1.6991e-06 | 2.891e-06 | 1.3579e-06 | 1.06e-06 | 1.4912e-10 | 2.9597e-07 | 1.0435e-10 | 3.361e-07 | 6.7985e-09 | 6.9374e-07 | 2.3199e-09 | 2.3242e-09 | 4.4507e-09 | 2.4385e-10 | 7.0913e-13 | 2.067e-06 | 6.5029e-08 | 5.5835e-08 | 7.9189e-10 | 1.3571e-06
| hr | Videoconference, laptop, participant, certified electricity mix/CH S | 3.7189e-06 | 1.5686e-06 | 4.3754e-07 | 2.3702e-07 | 5.9904e-09 | 1.0125e-07 | 4.8319e-07 | 6.6903e-10 | 8.8464e-07 | 0 | 0 | 0 | 1.1619e-05 | 0.00040947 | 0.00011297 | 0.00019976 | 3.5075e-10 | 5.9994e-06 | 1.6152e-06 | 8.9125e-05 | 1.3529e-06 | 8.3199e-07 | 2.3551e-07 | 2.8539e-07 | 3.219e-07 | 4.9953e-11 | 4.0558e-07 | 2.3637e-11 | 9.7907e-08 | 6.5303e-09 | 2.1074e-07 | 7.1847e-10 | 2.0088e-09 | 8.7063e-10 | 2.4501e-10 | 7.4178e-13 | 9.1263e-09 | 6.7988e-09 | 4.9962e-09 | 2.8152e-09 | 2.8258e-07
| hr | Videoconference, laptop, participant/CH S | 3.9584e-06 | 1.7412e-06 | 4.8014e-07 | 2.4997e-07 | 6.2694e-09 | 1.0919e-07 | 4.8505e-07 | 7.0359e-10 | 8.8594e-07 | 0 | 0 | 0 | 1.2898e-05 | 0.00047149 | 0.00012929 | 0.00027267 | 3.5861e-10 | 5.685e-06 | 1.2747e-06 | 6.2564e-05 | 1.4768e-06 | 8.9086e-07 | 2.5966e-07 | 3.263e-07 | 3.5736e-07 | 5.746e-11 | 4.1791e-07 | 2.5708e-11 | 1.0658e-07 | 8.9292e-09 | 2.3395e-07 | 7.8844e-10 | 2.1237e-09 | 8.7172e-10 | 2.5523e-10 | 7.7372e-13 | 9.3099e-09 | 6.9778e-09 | 5.3764e-09 | 2.8238e-09 | 3.2347e-07
| hr | Work at home, corporate access, certified electricity mix/CH S | 3.0547e-06 | 1.1632e-06 | 3.2482e-07 | 1.996e-07 | 4.9485e-09 | 6.868e-08 | 4.6479e-07 | 5.4722e-10 | 8.2808e-07 | 0 | 0 | 0 | 8.6165e-06 | 0.00016953 | 7.6385e-05 | 5.206e-05 | 3.2717e-10 | 3.9011e-06 | 8.9402e-07 | 3.6294e-05 | 1.032e-06 | 6.6259e-07 | 1.7597e-07 | 1.9342e-07 | 2.3872e-07 | 3.3613e-11 | 3.5178e-07 | 1.7975e-11 | 7.0357e-08 | 1.6732e-09 | 1.5631e-07 | 5.3304e-10 | 1.6747e-09 | 5.9663e-10 | 2.1128e-10 | 6.3054e-13 | 7.0152e-09 | 6.1109e-09 | 3.5201e-09 | 2.4826e-09 | 1.9094e-07
| hr | Work at home, corporate access/CH S | 3.1934e-06 | 1.2631e-06 | 3.4948e-07 | 2.0709e-07 | 5.1101e-09 | 7.3276e-08 | 4.6587e-07 | 5.6723e-10 | 8.2884e-07 | 0 | 0 | 0 | 9.3566e-06 | 0.00020544 | 8.5836e-05 | 9.427e-05 | 3.3172e-10 | 3.7189e-06 | 6.9688e-07 | 2.0917e-05 | 1.1037e-06 | 6.9666e-07 | 1.8995e-07 | 2.171e-07 | 2.5925e-07 | 3.7959e-11 | 3.5892e-07 | 1.9174e-11 | 7.538e-08 | 3.062e-09 | 1.6974e-07 | 5.7355e-10 | 1.7412e-09 | 5.9726e-10 | 2.1719e-10 | 6.4903e-13 | 7.1215e-09 | 6.2145e-09 | 3.7405e-09 | 2.4876e-09 | 2.1462e-07
waste treatment, combustion power plant elastomers
| kg | Idemat2010 Butyl rubber (IIR) combustion in electrical power plant | -0.010917 | 0.034488 | -0.039103 | 0.001918 | 0.0006655 | -0.01459 | 0.007999 | 8.0865e-06 | -0.0023029 | 0 | 0 | 0 | 0.25547 | -63.1302 | -35.7197 | -23.5292 | -1.4125e-05 | -0.78605 | -0.44212 | -2.6531 | 0.031548 | -0.0029645 | 0.0078769 | 0.026635 | 0.0070867 | 1.3729e-05 | -0.00041918 | -7.7355e-07 | -0.0089171 | -0.00072788 | 0.0046404 | -6.3388e-05 | 8.8459e-06 | 0.00027946 | 1.7191e-07 | 1.3188e-08 | -0.00092334 | -0.0002129 | 0.0041477 | -9.9126e-06 | 0.026645
| kg | Idemat2010 Ethylene vinyl acetate (EVA) combustion in electrical power plant | -0.011208 | 0.030246 | -0.035675 | 0.0017368 | 0.00060146 | -0.013266 | 0.0072402 | 7.1251e-06 | -0.0020987 | 0 | 0 | 0 | 0.22404 | -57.3522 | -32.4504 | -21.3757 | -1.2832e-05 | -0.7141 | -0.40166 | -2.4102 | 0.027952 | -0.0029481 | 0.0069953 | 0.023905 | 0.0062152 | 1.242e-05 | -0.00038594 | -7.1274e-07 | -0.0081277 | -0.00066132 | 0.0040697 | -5.7836e-05 | 8.0097e-06 | 0.00025301 | 1.5146e-07 | 1.1931e-08 | -0.00083896 | -0.00019396 | 0.0037551 | -9.024e-06 | 0.023914
| kg | Idemat2010 Natural rubber (NR) combustion in electrical power plant | -0.51481 | -0.3903 | -0.097495 | -0.00032626 | -0.00056749 | -0.018626 | -0.0025831 | -7.8524e-05 | -0.004836 | 0 | 0 | 0 | -2.8911 | -62.1315 | -35.1546 | -23.157 | -1.3901e-05 | -0.77361 | -0.43513 | -2.6111 | -0.24565 | -0.10255 | -0.055028 | -0.088072 | -0.080136 | -6.9973e-06 | -0.002416 | -4.6636e-06 | -0.019246 | -0.00074022 | -0.052449 | -0.00015979 | -1.6576e-06 | -6.3715e-05 | -1.674e-06 | -6.7138e-09 | -0.00095817 | -0.00042188 | -0.00097179 | -1.7057e-05 | -0.088055
| kg | Idemat2010 Polychloroprene (Neoprene, CR) combustion in electrical power plant | 0.024072 | 0.037287 | -0.011927 | 0.00087213 | 0.00032813 | -0.005448 | 0.0037059 | 8.0127e-06 | -0.00075333 | 0 | 0 | 0 | 0.2762 | -24.6101 | -13.9246 | -9.1724 | -5.5062e-06 | -0.30642 | -0.17235 | -1.0342 | 0.027849 | 0.0044437 | 0.0065989 | 0.016806 | 0.0076582 | 6.5045e-06 | -5.0817e-05 | -8.2244e-08 | -0.0028877 | -0.00028241 | 0.0050132 | -1.9237e-05 | 4.0308e-06 | 0.00012798 | 1.706e-07 | 6.2479e-09 | -0.00035717 | -7.1061e-05 | 0.0019009 | -3.4539e-06 | 0.016809
| kg | Idemat2010 Polyisoprene rubber (IIR) combustion in electrical power plant | 0.0033417 | 0.045798 | -0.036835 | 0.0019496 | 0.00068913 | -0.01424 | 0.0081647 | 1.0375e-05 | -0.0021947 | 0 | 0 | 0 | 0.33924 | -62.1315 | -35.1546 | -23.157 | -1.3901e-05 | -0.77361 | -0.43513 | -2.6111 | 0.038781 | -0.00013328 | 0.0095067 | 0.029408 | 0.009409 | 1.4085e-05 | -0.00035656 | -6.5226e-07 | -0.0084834 | -0.0007157 | 0.0061603 | -5.9663e-05 | 8.9956e-06 | 0.0002845 | 2.207e-07 | 1.353e-08 | -0.00090736 | -0.0002036 | 0.0042233 | -9.5518e-06 | 0.029417
| kg | Idemat2010 Polyurethane (elPU) combustion in electrical power plant | 0.064934 | 0.076711 | -0.011503 | 0.0012782 | 0.00050698 | -0.0067731 | 0.0055015 | 1.6171e-05 | -0.00080404 | 0 | 0 | 0 | 0.56823 | -31.8861 | -18.0415 | -11.8843 | -7.1341e-06 | -0.39702 | -0.22331 | -1.34 | 0.054605 | 0.012427 | 0.012753 | 0.029426 | 0.015754 | 9.8005e-06 | 6.8279e-05 | 1.5468e-07 | -0.0030406 | -0.0003643 | 0.010312 | -1.8404e-05 | 5.9163e-06 | 0.00018849 | 3.4443e-07 | 9.4135e-09 | -0.00045946 | -7.7854e-05 | 0.0028012 | -3.9863e-06 | 0.02943
| kg | Idemat2010 Silicone elastomers (SI, Q) combustion in electrical power plant | 0.053784 | 0.05874 | -0.0053714 | 0.00084269 | 0.00034389 | -0.004017 | 0.003653 | 1.23e-05 | -0.00041905 | 0 | 0 | 0 | 0.43511 | -19.4741 | -11.0186 | -7.2582 | -4.3571e-06 | -0.24248 | -0.13638 | -0.8184 | 0.041104 | 0.010382 | 0.009548 | 0.021174 | 0.012063 | 6.5603e-06 | 9.7848e-05 | 2.0383e-07 | -0.0015636 | -0.00022183 | 0.007896 | -8.5101e-06 | 3.9038e-06 | 0.00012461 | 2.6201e-07 | 6.3011e-09 | -0.00027922 | -4.1598e-05 | 0.0018525 | -2.23e-06 | 0.021176
| kg | Idemat2010 Styrene butadiene rubber (SBR) combustion in electrical power plant | -0.010917 | 0.034488 | -0.039103 | 0.001918 | 0.0006655 | -0.01459 | 0.007999 | 8.0865e-06 | -0.0023029 | 0 | 0 | 0 | 0.25547 | -63.1302 | -35.7197 | -23.5292 | -1.4125e-05 | -0.78605 | -0.44212 | -2.6531 | 0.031548 | -0.0029645 | 0.0078769 | 0.026635 | 0.0070867 | 1.3729e-05 | -0.00041918 | -7.7355e-07 | -0.0089171 | -0.00072788 | 0.0046404 | -6.3388e-05 | 8.8459e-06 | 0.00027946 | 1.7191e-07 | 1.3188e-08 | -0.00092334 | -0.0002129 | 0.0041477 | -9.9126e-06 | 0.026645
waste treatment, combustion power plant others
| kg | Idemat2010 CFRP combustion in electrical power plant | 0.14234 | 0.15149 | -0.010775 | 0.0020514 | 0.00084719 | -0.0093124 | 0.0089195 | 3.1647e-05 | -0.0009046 | 0 | 0 | 0 | 1.1221 | -45.7961 | -25.9119 | -17.0687 | -1.0246e-05 | -0.57022 | -0.32073 | -1.9246 | 0.10537 | 0.02755 | 0.024429 | 0.05339 | 0.031109 | 1.6073e-05 | 0.00029315 | 6.0213e-07 | -0.0033475 | -0.00052091 | 0.020363 | -1.6948e-05 | 9.5064e-06 | 0.00030371 | 6.7416e-07 | 1.5438e-08 | -0.00065508 | -9.1141e-05 | 0.0045154 | -5.0144e-06 | 0.053395
| kg | Idemat2010 DMC combustion in electrical power plant | 0.035876 | 0.044359 | -0.0080663 | 0.00079513 | 0.00031141 | -0.004398 | 0.0034116 | 9.3851e-06 | -0.00054589 | 0 | 0 | 0 | 0.32858 | -20.4727 | -11.5837 | -7.6304 | -4.5805e-06 | -0.25491 | -0.14338 | -0.86037 | 0.031868 | 0.0068296 | 0.0074637 | 0.017574 | 0.00911 | 6.0559e-06 | 2.0726e-05 | 5.4293e-08 | -0.002073 | -0.00023418 | 0.0059634 | -1.294e-05 | 3.6791e-06 | 0.00011712 | 1.9988e-07 | 5.8168e-09 | -0.00029557 | -5.2437e-05 | 0.0017403 | -2.6437e-06 | 0.017577
| kg | Idemat2010 Flexible Polymer Foam, combustion in electrical power plant | -0.028993 | 0.020114 | -0.041945 | 0.0018764 | 0.00063496 | -0.015022 | 0.0077821 | 5.1765e-06 | -0.0024382 | 0 | 0 | 0 | 0.14899 | -64.3428 | -36.4058 | -23.9812 | -1.4396e-05 | -0.80115 | -0.45061 | -2.704 | 0.022346 | -0.0065527 | 0.005803 | 0.023096 | 0.0041353 | 1.3266e-05 | -0.00049825 | -9.2672e-07 | -0.0094594 | -0.0007427 | 0.0027086 | -6.8058e-05 | 8.6485e-06 | 0.00027282 | 1.0989e-07 | 1.2744e-08 | -0.00094283 | -0.00022451 | 0.0040482 | -1.0362e-05 | 0.023106
| kg | Idemat2010 GFRP combustion in electrical power plant | 0.013695 | 0.023666 | -0.0089107 | 0.00060663 | 0.00022556 | -0.003914 | 0.0025705 | 5.118e-06 | -0.00055485 | 0 | 0 | 0 | 0.17531 | -17.548 | -9.9289 | -6.5403 | -3.9262e-06 | -0.21849 | -0.12289 | -0.73746 | 0.017952 | 0.0024827 | 0.0042731 | 0.011197 | 0.004861 | 4.4968e-06 | -5.0027e-05 | -8.5507e-08 | -0.0021312 | -0.00020153 | 0.0031822 | -1.4387e-05 | 2.8028e-06 | 8.8923e-05 | 1.0896e-07 | 4.3195e-09 | -0.00025502 | -5.2131e-05 | 0.0013206 | -2.5131e-06 | 0.011199
| kg | Idemat2010 Hardwood 0% MC, Bamboo, Cork, combustion in electrical power plant | -0.24233 | -0.18372 | -0.045893 | -0.00015358 | -0.00026713 | -0.0087677 | -0.0012159 | -3.6963e-05 | -0.0022764 | 0 | 0 | 0 | -1.3609 | -29.2467 | -16.5481 | -10.9005 | -6.5436e-06 | -0.36416 | -0.20482 | -1.2291 | -0.11563 | -0.048273 | -0.025903 | -0.041457 | -0.037722 | -3.2938e-06 | -0.0011373 | -2.1953e-06 | -0.0090596 | -0.00034844 | -0.024689 | -7.5215e-05 | -7.8029e-07 | -2.9992e-05 | -7.8798e-07 | -3.1604e-09 | -0.00045103 | -0.00019859 | -0.00045744 | -8.029e-06 | -0.041449
1 | kg | Idemat2010 Hardwood 12% MC, Bamboo, Cork, combustion in electrical power plant | -0.20923 | -0.15863 | -0.039625 | -0.0001326 | -0.00023064 | -0.0075701 | -0.0010499 | -3.1915e-05 | -0.0019655 | 0 | 0 | 0 | -1.175 | -25.2521 | -14.2879 | -9.4117 | -5.6498e-06 | -0.31442 | -0.17685 | -1.0612 | -0.099839 | -0.041679 | -0.022365 | -0.035795 | -0.03257 | -2.8439e-06 | -0.00098194 | -1.8954e-06 | -0.0078222 | -0.00030085 | -0.021317 | -6.4942e-05 | -6.7371e-07 | -2.5896e-05 | -6.8035e-07 | -2.7287e-09 | -0.00038943 | -0.00017146 | -0.00039496 | -6.9323e-06 | -0.035788
| kg | Idemat2010 Hardwood, fresh, 50% MC, Bamboo, Cork, combustion in electrical power plant | -0.10604 | -0.08039 | -0.020081 | -6.72e-05 | -0.00011689 | -0.0038364 | -0.00053205 | -1.6174e-05 | -0.00099608 | 0 | 0 | 0 | -0.59548 | -12.7972 | -7.2408 | -4.7697 | -2.8632e-06 | -0.15934 | -0.089623 | -0.53781 | -0.050597 | -0.021122 | -0.011334 | -0.01814 | -0.016506 | -1.4412e-06 | -0.00049763 | -9.6057e-07 | -0.0039641 | -0.00015246 | -0.010803 | -3.2911e-05 | -3.4142e-07 | -1.3123e-05 | -3.4479e-07 | -1.3829e-09 | -0.00019735 | -8.6894e-05 | -0.00020016 | -3.5132e-06 | -0.018137
| kg | Idemat2010 Paper, Cardboard, Leather, (12%MC) combustion in electrical power plant | -0.20096 | -0.15236 | -0.038058 | -0.00012736 | -0.00022152 | -0.0072707 | -0.0010083 | -3.0653e-05 | -0.0018878 | 0 | 0 | 0 | -1.1286 | -24.2534 | -13.7228 | -9.0395 | -5.4264e-06 | -0.30198 | -0.16985 | -1.0193 | -0.095891 | -0.040031 | -0.021481 | -0.034379 | -0.031282 | -2.7314e-06 | -0.00094311 | -1.8205e-06 | -0.0075128 | -0.00028895 | -0.020474 | -6.2374e-05 | -6.4707e-07 | -2.4872e-05 | -6.5344e-07 | -2.6208e-09 | -0.00037403 | -0.00016468 | -0.00037934 | -6.6582e-06 | -0.034373
| kg | Idemat2010 Rigid Polymer Foam, combustion in electrical power plant | 0.014783 | 0.03011 | -0.01357 | 0.00086021 | 0.00031577 | -0.0057396 | 0.003634 | 6.5652e-06 | -0.0008337 | 0 | 0 | 0 | 0.22304 | -25.5374 | -14.4493 | -9.518 | -5.7137e-06 | -0.31797 | -0.17885 | -1.0732 | 0.023301 | 0.0025957 | 0.0055776 | 0.015128 | 0.0061847 | 6.3347e-06 | -9.3258e-05 | -1.6428e-07 | -0.0032083 | -0.00029353 | 0.0040488 | -2.1932e-05 | 3.9731e-06 | 0.00012595 | 1.3975e-07 | 6.085e-09 | -0.00037163 | -7.8034e-05 | 0.0018703 | -3.7318e-06 | 0.015131
| kg | Idemat2010 SMC combustion in electrical power plant | 0.035876 | 0.044359 | -0.0080663 | 0.00079513 | 0.00031141 | -0.004398 | 0.0034116 | 9.3851e-06 | -0.00054589 | 0 | 0 | 0 | 0.32858 | -20.4727 | -11.5837 | -7.6304 | -4.5805e-06 | -0.25491 | -0.14338 | -0.86037 | 0.031868 | 0.0068296 | 0.0074637 | 0.017574 | 0.00911 | 6.0559e-06 | 2.0726e-05 | 5.4293e-08 | -0.002073 | -0.00023418 | 0.0059634 | -1.294e-05 | 3.6791e-06 | 0.00011712 | 1.9988e-07 | 5.8168e-09 | -0.00029557 | -5.2437e-05 | 0.0017403 | -2.6437e-06 | 0.017577
| kg | Idemat2010 Softwood 0% MC, combustion in electrical power plant | -0.25297 | -0.19179 | -0.047908 | -0.00016032 | -0.00027886 | -0.0091526 | -0.0012693 | -3.8586e-05 | -0.0023764 | 0 | 0 | 0 | -1.4207 | -30.5308 | -17.2746 | -11.3791 | -6.8309e-06 | -0.38014 | -0.21382 | -1.2831 | -0.12071 | -0.050392 | -0.02704 | -0.043278 | -0.039378 | -3.4384e-06 | -0.0011872 | -2.2917e-06 | -0.0094573 | -0.00036374 | -0.025773 | -7.8517e-05 | -8.1454e-07 | -3.1309e-05 | -8.2257e-07 | -3.2991e-09 | -0.00047083 | -0.00020731 | -0.00047753 | -8.3815e-06 | -0.043269
1 | kg | Idemat2010 Softwood 12% MC, combustion in electrical power plant | -0.21869 | -0.1658 | -0.041416 | -0.0001386 | -0.00024107 | -0.0079123 | -0.0010973 | -3.3357e-05 | -0.0020543 | 0 | 0 | 0 | -1.2281 | -26.3934 | -14.9337 | -9.8371 | -5.9052e-06 | -0.32863 | -0.18484 | -1.1092 | -0.10435 | -0.043563 | -0.023376 | -0.037413 | -0.034042 | -2.9724e-06 | -0.0010263 | -1.9811e-06 | -0.0081757 | -0.00031445 | -0.02228 | -6.7877e-05 | -7.0416e-07 | -2.7066e-05 | -7.111e-07 | -2.852e-09 | -0.00040703 | -0.00017921 | -0.00041282 | -7.2457e-06 | -0.037406
| kg | Idemat2010 Softwood, fresh, 50% MC, combustion in electrical power plant | -0.11112 | -0.084244 | -0.021044 | -7.0422e-05 | -0.00012249 | -0.0040203 | -0.00055756 | -1.6949e-05 | -0.0010438 | 0 | 0 | 0 | -0.62403 | -13.4107 | -7.5879 | -4.9983 | -3.0005e-06 | -0.16698 | -0.09392 | -0.56359 | -0.053022 | -0.022135 | -0.011877 | -0.01901 | -0.017297 | -1.5103e-06 | -0.00052148 | -1.0066e-06 | -0.0041541 | -0.00015977 | -0.011321 | -3.4489e-05 | -3.5779e-07 | -1.3753e-05 | -3.6132e-07 | -1.4491e-09 | -0.00020681 | -9.106e-05 | -0.00020976 | -3.6816e-06 | -0.019006
waste treatment, combustion power plant thermoplastics
| kg | Idemat2010 Acrylonitrile butadiene styrene (ABS) combustion in electrical power plant | 0.048435 | 0.078815 | -0.027282 | 0.0019255 | 0.00072031 | -0.01222 | 0.0081706 | 1.6987e-05 | -0.0017109 | 0 | 0 | 0 | 0.58382 | -54.9982 | -31.1185 | -20.4983 | -1.2305e-05 | -0.68479 | -0.38517 | -2.3113 | 0.059293 | 0.008871 | 0.014079 | 0.036342 | 0.016188 | 1.4318e-05 | -0.00013487 | -2.253e-07 | -0.0065648 | -0.00063137 | 0.010597 | -4.4026e-05 | 8.8978e-06 | 0.0002824 | 3.6165e-07 | 1.3753e-08 | -0.00079872 | -0.00016106 | 0.0041944 | -7.7964e-06 | 0.03635
| kg | Idemat2010 Cellulose polymers (CA) combustion in electrical power plant | -0.22342 | -0.16938 | -0.042311 | -0.00014159 | -0.00024628 | -0.0080834 | -0.001121 | -3.4078e-05 | -0.0020988 | 0 | 0 | 0 | -1.2547 | -26.9641 | -15.2566 | -10.0498 | -6.0329e-06 | -0.33573 | -0.18884 | -1.1332 | -0.10661 | -0.044505 | -0.023881 | -0.038222 | -0.034778 | -3.0367e-06 | -0.0010485 | -2.0239e-06 | -0.0083525 | -0.00032124 | -0.022762 | -6.9345e-05 | -7.1939e-07 | -2.7651e-05 | -7.2648e-07 | -2.9137e-09 | -0.00041583 | -0.00018309 | -0.00042174 | -7.4023e-06 | -0.038214
| kg | Idemat2010 Ionomer (I) combustion in electrical power plant | 4.5879e-06 | 0.03687 | -0.031926 | 0.0016595 | 0.00058409 | -0.012237 | 0.006943 | 8.4074e-06 | -0.0018968 | 0 | 0 | 0 | 0.27311 | -53.2862 | -30.1499 | -19.8603 | -1.1922e-05 | -0.66348 | -0.37318 | -2.2394 | 0.031689 | -0.00067987 | 0.0077969 | 0.024572 | 0.007575 | 1.1963e-05 | -0.00031718 | -5.8155e-07 | -0.0073351 | -0.00061394 | 0.0049596 | -5.1722e-05 | 7.6561e-06 | 0.00024208 | 1.7882e-07 | 1.1492e-08 | -0.00077846 | -0.00017582 | 0.0035933 | -8.2334e-06 | 0.02458
| kg | Idemat2010 Polyamides (Nylons, PA) combustion in electrical power plant | 0.011015 | 0.039721 | -0.025081 | 0.001419 | 0.00050914 | -0.010014 | 0.0059631 | 8.8334e-06 | -0.0015106 | 0 | 0 | 0 | 0.29423 | -44.0128 | -24.9029 | -16.404 | -9.8473e-06 | -0.54801 | -0.30824 | -1.8497 | 0.032219 | 0.0016148 | 0.0078114 | 0.022792 | 0.0081596 | 1.0329e-05 | -0.00021821 | -3.951e-07 | -0.0058299 | -0.00050658 | 0.005342 | -4.0593e-05 | 6.5501e-06 | 0.00020735 | 1.8796e-07 | 9.9222e-09 | -0.00064191 | -0.00014058 | 0.0030784 | -6.641e-06 | 0.022799
| kg | Idemat2010 Polycarbonate (PC) combustion in electrical power plant | 0.077689 | 0.096033 | -0.017446 | 0.0017208 | 0.00067397 | -0.0095156 | 0.0073832 | 2.0318e-05 | -0.0011809 | 0 | 0 | 0 | 0.71136 | -44.2981 | -25.0643 | -16.5103 | -9.9112e-06 | -0.55156 | -0.31023 | -1.8616 | 0.068988 | 0.01479 | 0.016157 | 0.038041 | 0.019722 | 1.3106e-05 | 4.5091e-05 | 1.1795e-07 | -0.0044842 | -0.00050671 | 0.01291 | -2.7987e-05 | 7.9619e-06 | 0.00025345 | 4.3272e-07 | 1.2589e-08 | -0.00063954 | -0.00011343 | 0.0037661 | -5.7194e-06 | 0.038047
| kg | Idemat2010 Polyetheretherketone (PEEK) combustion in electrical power plant | 0.096197 | 0.11181 | -0.015451 | 0.0018109 | 0.00072198 | -0.0094245 | 0.0078043 | 2.3538e-05 | -0.0010967 | 0 | 0 | 0 | 0.82821 | -44.5835 | -25.2258 | -16.6167 | -9.975e-06 | -0.55512 | -0.31223 | -1.8736 | 0.079317 | 0.018444 | 0.018504 | 0.042369 | 0.022961 | 1.3923e-05 | 0.00011695 | 2.5812e-07 | -0.0041391 | -0.00050912 | 0.01503 | -2.4688e-05 | 8.3834e-06 | 0.00026719 | 5.0135e-07 | 1.3373e-08 | -0.00064189 | -0.00010658 | 0.0039709 | -5.4954e-06 | 0.042374
| kg | Idemat2010 Polyethylene (PE) combustion in electrical power plant | -0.028993 | 0.020114 | -0.041945 | 0.0018764 | 0.00063496 | -0.015022 | 0.0077821 | 5.1765e-06 | -0.0024382 | 0 | 0 | 0 | 0.14899 | -64.3428 | -36.4058 | -23.9812 | -1.4396e-05 | -0.80115 | -0.45061 | -2.704 | 0.022346 | -0.0065527 | 0.005803 | 0.023096 | 0.0041353 | 1.3266e-05 | -0.00049825 | -9.2672e-07 | -0.0094594 | -0.0007427 | 0.0027086 | -6.8058e-05 | 8.6485e-06 | 0.00027282 | 1.0989e-07 | 1.2744e-08 | -0.00094283 | -0.00022451 | 0.0040482 | -1.0362e-05 | 0.023106
| kg | Idemat2010 Polyethylene terephthalate (PET) combustion in electrical power plant | 0.088691 | 0.097939 | -0.0097901 | 0.0014381 | 0.00058415 | -0.0069816 | 0.0062266 | 2.0528e-05 | -0.00074642 | 0 | 0 | 0 | 0.72548 | -33.6694 | -19.0505 | -12.5489 | -7.5331e-06 | -0.41922 | -0.2358 | -1.415 | 0.068707 | 0.0171 | 0.015972 | 0.035634 | 0.020113 | 1.1167e-05 | 0.00015209 | 3.1913e-07 | -0.0027926 | -0.00038373 | 0.013165 | -1.5544e-05 | 6.661e-06 | 0.00021256 | 4.3728e-07 | 1.0726e-08 | -0.00048318 | -7.3731e-05 | 0.0031597 | -3.9178e-06 | 0.035638
| kg | Idemat2010 Polyhydroxyalkanoates (PHA, PHB) combustion in electrical power plant | -0.2778 | -0.21061 | -0.052609 | -0.00017605 | -0.00030622 | -0.010051 | -0.0013939 | -4.2373e-05 | -0.0026096 | 0 | 0 | 0 | -1.5601 | -33.5268 | -18.9698 | -12.4957 | -7.5012e-06 | -0.41745 | -0.2348 | -1.409 | -0.13256 | -0.055337 | -0.029694 | -0.047524 | -0.043242 | -3.7758e-06 | -0.0013037 | -2.5165e-06 | -0.010385 | -0.00039943 | -0.028302 | -8.6222e-05 | -8.9447e-07 | -3.4381e-05 | -9.0329e-07 | -3.6229e-09 | -0.00051704 | -0.00022765 | -0.00052439 | -9.204e-06 | -0.047515
| kg | Idemat2010 Polylactide (PLA) combustion in electrical power plant | -0.22815 | -0.17297 | -0.043207 | -0.00014459 | -0.00025149 | -0.0082544 | -0.0011448 | -3.48e-05 | -0.0021432 | 0 | 0 | 0 | -1.2812 | -27.5347 | -15.5794 | -10.2625 | -6.1606e-06 | -0.34284 | -0.19283 | -1.1572 | -0.10886 | -0.045447 | -0.024387 | -0.039031 | -0.035514 | -3.101e-06 | -0.0010707 | -2.0668e-06 | -0.0085292 | -0.00032804 | -0.023244 | -7.0812e-05 | -7.3461e-07 | -2.8237e-05 | -7.4185e-07 | -2.9754e-09 | -0.00042463 | -0.00018696 | -0.00043067 | -7.559e-06 | -0.039023
| kg | Idemat2010 Polymethyl methacrylate (Acrylic, PMMA) combustion in electrical power plant | 0.039368 | 0.05934 | -0.018086 | 0.0013525 | 0.00051066 | -0.0083656 | 0.0057519 | 1.273e-05 | -0.0011477 | 0 | 0 | 0 | 0.43955 | -37.8781 | -21.4318 | -14.1175 | -8.4748e-06 | -0.47163 | -0.26527 | -1.5918 | 0.044135 | 0.0072975 | 0.010445 | 0.026392 | 0.012187 | 1.0106e-05 | -6.9003e-05 | -1.0864e-07 | -0.0043965 | -0.00043455 | 0.0079782 | -2.916e-05 | 6.2516e-06 | 0.00019853 | 2.7105e-07 | 9.707e-09 | -0.0005495 | -0.0001084 | 0.002949 | -5.2825e-06 | 0.026397
| kg | Idemat2010 Polyoxymethylene (Acetal, POM) combustion in electrical power plant | 0.048059 | 0.056142 | -0.007965 | 0.00091751 | 0.00036519 | -0.0048027 | 0.0039525 | 1.1824e-05 | -0.0005625 | 0 | 0 | 0 | 0.41587 | -22.6841 | -12.8349 | -8.4546 | -5.0753e-06 | -0.28244 | -0.15886 | -0.9533 | 0.03987 | 0.0092093 | 0.0093045 | 0.021356 | 0.01153 | 7.048e-06 | 5.5984e-05 | 1.2447e-07 | -0.0021244 | -0.00025908 | 0.0075472 | -1.2732e-05 | 4.2473e-06 | 0.00013535 | 2.5185e-07 | 6.7697e-09 | -0.00032668 | -5.4601e-05 | 0.0020115 | -2.8089e-06 | 0.021359
| kg | Idemat2010 Polypropylene (PP) combustion in electrical power plant | -0.028993 | 0.020114 | -0.041945 | 0.0018764 | 0.00063496 | -0.015022 | 0.0077821 | 5.1765e-06 | -0.0024382 | 0 | 0 | 0 | 0.14899 | -64.3428 | -36.4058 | -23.9812 | -1.4396e-05 | -0.80115 | -0.45061 | -2.704 | 0.022346 | -0.0065527 | 0.005803 | 0.023096 | 0.0041353 | 1.3266e-05 | -0.00049825 | -9.2672e-07 | -0.0094594 | -0.0007427 | 0.0027086 | -6.8058e-05 | 8.6485e-06 | 0.00027282 | 1.0989e-07 | 1.2744e-08 | -0.00094283 | -0.00022451 | 0.0040482 | -1.0362e-05 | 0.023106
| kg | Idemat2010 Polystyrene (PS) combustion in electrical power plant | 0.052855 | 0.085249 | -0.029115 | 0.0020671 | 0.00077403 | -0.013084 | 0.0087735 | 1.8364e-05 | -0.001828 | 0 | 0 | 0 | 0.63148 | -58.9215 | -33.3384 | -21.9606 | -1.3183e-05 | -0.73364 | -0.41265 | -2.4762 | 0.064052 | 0.0096944 | 0.015204 | 0.039153 | 0.017509 | 1.5379e-05 | -0.00014066 | -2.3391e-07 | -0.0070131 | -0.00067637 | 0.011462 | -4.698e-05 | 9.5523e-06 | 0.0003032 | 3.9098e-07 | 1.4772e-08 | -0.0008556 | -0.00017215 | 0.0045032 | -8.3386e-06 | 0.039162
| kg | Idemat2010 Polytetrafluoroethylene (Teflon, PTFE) combustion in electrical power plant | 0.084546 | 0.075895 | 0.0057948 | 0.0005846 | 0.0002801 | -0.00085707 | 0.002646 | 1.5586e-05 | 0.00018722 | 0 | 0 | 0 | 0.56219 | -6.848 | -3.8747 | -2.5523 | -1.5322e-06 | -0.085266 | -0.047959 | -0.28779 | 0.050482 | 0.016624 | 0.011532 | 0.022327 | 0.015584 | 4.9773e-06 | 0.00029527 | 5.7979e-07 | 0.00081345 | -7.4898e-05 | 0.010201 | 9.6898e-06 | 2.7222e-06 | 8.7929e-05 | 3.3213e-07 | 4.78e-09 | -9.1752e-05 | 1.3022e-05 | 0.0013095 | 1.6646e-07 | 0.022327
| kg | Idemat2010 Polyurethane (tpPUR) combustion in electrical power plant | 0.064934 | 0.076711 | -0.011503 | 0.0012782 | 0.00050698 | -0.0067731 | 0.0055015 | 1.6171e-05 | -0.00080404 | 0 | 0 | 0 | 0.56823 | -31.8861 | -18.0415 | -11.8843 | -7.1341e-06 | -0.39702 | -0.22331 | -1.34 | 0.054605 | 0.012427 | 0.012753 | 0.029426 | 0.015754 | 9.8005e-06 | 6.8279e-05 | 1.5468e-07 | -0.0030406 | -0.0003643 | 0.010312 | -1.8404e-05 | 5.9163e-06 | 0.00018849 | 3.4443e-07 | 9.4135e-09 | -0.00045946 | -7.7854e-05 | 0.0028012 | -3.9863e-06 | 0.02943
| kg | Idemat2010 Polyvinylchloride (tpPVC) combustion in electrical power plant | 0.014192 | 0.029662 | -0.013682 | 0.00085984 | 0.00031512 | -0.005761 | 0.003631 | 6.475e-06 | -0.00083925 | 0 | 0 | 0 | 0.21972 | -25.6087 | -14.4897 | -9.5446 | -5.7296e-06 | -0.31886 | -0.17935 | -1.0762 | 0.023019 | 0.002478 | 0.0055144 | 0.015026 | 0.0060927 | 6.3267e-06 | -9.6032e-05 | -1.6963e-07 | -0.0032304 | -0.00029438 | 0.0039886 | -2.2115e-05 | 3.9712e-06 | 0.00012588 | 1.3782e-07 | 6.0773e-09 | -0.00037273 | -7.8518e-05 | 0.0018692 | -3.7513e-06 | 0.01503
| kg | Idemat2010 Starch-based thermoplastics (TPS) combustion in electrical power plant | -0.20096 | -0.15236 | -0.038058 | -0.00012736 | -0.00022152 | -0.0072707 | -0.0010083 | -3.0653e-05 | -0.0018878 | 0 | 0 | 0 | -1.1286 | -24.2534 | -13.7228 | -9.0395 | -5.4264e-06 | -0.30198 | -0.16985 | -1.0193 | -0.095891 | -0.040031 | -0.021481 | -0.034379 | -0.031282 | -2.7314e-06 | -0.00094311 | -1.8205e-06 | -0.0075128 | -0.00028895 | -0.020474 | -6.2374e-05 | -6.4707e-07 | -2.4872e-05 | -6.5344e-07 | -2.6208e-09 | -0.00037403 | -0.00016468 | -0.00037934 | -6.6582e-06 | -0.034373
waste treatment, combustion power plant thermosets
| kg | Idemat2010 Epoxies combustion in electrical power plant | 0.034675 | 0.059535 | -0.022226 | 0.0015185 | 0.00056496 | -0.0097814 | 0.0064353 | 1.287e-05 | -0.0013849 | 0 | 0 | 0 | 0.441 | -43.8701 | -24.8222 | -16.3508 | -9.8154e-06 | -0.54624 | -0.30724 | -1.8437 | 0.045121 | 0.0062932 | 0.010737 | 0.028091 | 0.012228 | 1.126e-05 | -0.00012333 | -2.1038e-07 | -0.0053188 | -0.00050381 | 0.0080049 | -3.5883e-05 | 7.016e-06 | 0.0002226 | 2.74e-07 | 1.0816e-08 | -0.0006375 | -0.00013014 | 0.003306 | -6.2763e-06 | 0.028097
| kg | Idemat2010 Phenolics (Bakelite) combustion in electrical power plant | 0.088601 | 0.10645 | -0.017237 | 0.0018242 | 0.00071998 | -0.0098328 | 0.007842 | 2.2471e-05 | -0.0011887 | 0 | 0 | 0 | 0.78853 | -46.0815 | -26.0734 | -17.175 | -1.031e-05 | -0.57377 | -0.32272 | -1.9366 | 0.076039 | 0.016924 | 0.017777 | 0.041337 | 0.021862 | 1.395e-05 | 7.7847e-05 | 1.8297e-07 | -0.0045031 | -0.00052674 | 0.014311 | -2.7609e-05 | 8.4425e-06 | 0.00026889 | 4.786e-07 | 1.34e-08 | -0.00066452 | -0.00011472 | 0.0039958 | -5.8369e-06 | 0.041343
| kg | Idemat2010 Polyester combustion in electrical power plant | 0.070147 | 0.087366 | -0.01632 | 0.0015832 | 0.00061893 | -0.0088095 | 0.00679 | 1.8495e-05 | -0.0011 | 0 | 0 | 0 | 0.64716 | -40.9455 | -23.1674 | -15.2608 | -9.161e-06 | -0.50982 | -0.28675 | -1.7207 | 0.062854 | 0.013342 | 0.014727 | 0.034785 | 0.017942 | 1.2046e-05 | 3.5071e-05 | 9.6157e-08 | -0.0041794 | -0.00046844 | 0.011745 | -2.619e-05 | 7.3251e-06 | 0.00023315 | 3.9389e-07 | 1.1571e-08 | -0.0005913 | -0.00010555 | 0.0034644 | -5.3106e-06 | 0.03479
waste treatment, construction waste
| p | Disposal, air distribution housing, steel, 120 m3/h/CH S | 0.082577 | 0.071587 | 0.0047557 | 0.00061291 | 6.0724e-05 | 0.00046865 | 0.0044596 | 2.7492e-05 | 0.00060501 | 0 | 0 | 0 | 0.53027 | 1.0485 | 0.77031 | 0.23204 | 1.7263e-06 | 0.0046017 | 0.0014753 | 0.040044 | 0.028311 | 0.016611 | 0.00977 | 0.0019293 | 0.014699 | 3.7696e-07 | 0.00081534 | 6.5037e-07 | 0.0010885 | 7.5622e-06 | 0.0096207 | 7.0118e-06 | 1.2411e-06 | 4.9063e-06 | 1.5705e-06 | 4.0764e-09 | 1.0616e-05 | 5.0884e-05 | 7.3073e-05 | 2.0286e-06 | 0.0019273
| p | Disposal, air filter, central unit, 600 m3/h/CH S | 0.01771 | 0.013915 | 0.00023724 | 6.4678e-05 | 5.1897e-06 | 2.6586e-05 | 0.0034214 | 6.2477e-06 | 3.4452e-05 | 0 | 0 | 0 | 0.10307 | 0.042456 | 0.032927 | 0.0079195 | 7.1345e-08 | 0.00013446 | 3.7851e-05 | 0.001438 | 0.0050548 | 0.0030949 | 0.0018774 | 8.2487e-05 | 0.0028571 | 1.6345e-08 | 0.00018206 | 3.5106e-08 | 5.5432e-05 | 2.5876e-07 | 0.0018701 | 3.47e-07 | 3.7839e-08 | 6.917e-07 | 8.3118e-07 | 2.3575e-09 | 3.4097e-07 | 2.1693e-06 | 2.8696e-06 | 9.7511e-08 | 8.2389e-05
| p | Disposal, air filter, decentralized unit, 180-250 m3/h/CH S | 0.042905 | 0.033324 | 0.00070136 | 0.00025012 | 1.6424e-05 | 6.3114e-05 | 0.0084105 | 2.7162e-05 | 0.00011249 | 0 | 0 | 0 | 0.24684 | 0.072376 | 0.060416 | 0.0099226 | 8.1808e-08 | 0.00044742 | 0.00016787 | 0.0014224 | 0.012268 | 0.0076273 | 0.004489 | 0.00015153 | 0.0068424 | 2.5224e-08 | 0.00062598 | 1.0311e-07 | 0.00015847 | 3.1736e-07 | 0.0044786 | 1.0292e-06 | 1.4198e-07 | 1.6227e-06 | 2.131e-06 | 6.0736e-09 | 1.3374e-06 | 2.027e-06 | 2.076e-06 | 1.8825e-07 | 0.00015135
| p | Disposal, air filter, decentralized unit, 250 m3/h/CH S | 0.010671 | 0.0083128 | 0.00016038 | 5.7444e-05 | 3.7235e-06 | 1.4186e-05 | 0.0020911 | 6.1729e-06 | 2.5332e-05 | 0 | 0 | 0 | 0.061576 | 0.016064 | 0.013533 | 0.0020975 | 1.8269e-08 | 9.4529e-05 | 3.5246e-05 | 0.00030376 | 0.0030433 | 0.0018898 | 0.0011196 | 3.3943e-05 | 0.0017069 | 5.6883e-09 | 0.00014659 | 2.3648e-08 | 3.6224e-05 | 6.7086e-08 | 0.0011172 | 2.3518e-07 | 3.0182e-08 | 4.0131e-07 | 5.2558e-07 | 1.4964e-09 | 2.8614e-07 | 4.5497e-07 | 4.621e-07 | 4.1979e-08 | 3.3901e-05
| p | Disposal, air filter, in exhaust air valve/CH S | 0.013933 | 0.010986 | 0.00013408 | 4.9463e-05 | 2.9244e-06 | 1.0418e-05 | 0.0027265 | 4.9354e-06 | 1.8897e-05 | 0 | 0 | 0 | 0.08138 | 0.010591 | 0.0096648 | 0.00075309 | 1.2715e-08 | 3.3636e-05 | 1.1149e-05 | 0.00012856 | 0.0039316 | 0.0024287 | 0.0014787 | 2.4244e-05 | 0.0022558 | 4.2896e-09 | 0.00014262 | 2.0176e-08 | 3.0206e-05 | 2.4089e-08 | 0.0014765 | 1.956e-07 | 1.1906e-08 | 5.1179e-07 | 6.6254e-07 | 1.8781e-09 | 1.2447e-07 | 3.3045e-07 | 3.1258e-07 | 2.8865e-08 | 2.4215e-05
| kg | Disposal, building, bitumen sheet, to final disposal/CH S | 0.32516 | 0.31608 | 0.004314 | 0.0014666 | 8.3506e-05 | 0.00041001 | 0.0020436 | 0.0001245 | 0.00063943 | 0 | 0 | 0 | 2.3413 | 0.60215 | 0.47889 | 0.10305 | 6.5249e-07 | 0.0042364 | 0.0016889 | 0.014285 | 0.11051 | 0.066776 | 0.042535 | 0.0012001 | 0.064902 | 1.9956e-07 | 0.00095438 | 5.0426e-07 | 0.00091618 | 3.2807e-06 | 0.042481 | 6.6047e-06 | 1.466e-06 | 1.1912e-05 | 8.2006e-06 | 2.1555e-08 | 1.3676e-05 | 5.1836e-05 | -3.9833e-05 | 1.2222e-06 | 0.0011989
| kg | Disposal, building, brick, to final disposal/CH S | 0.003488 | 0.0017952 | 0.0007931 | 1.4555e-05 | 1.584e-05 | 0.00070336 | 8.9341e-05 | 1.0912e-06 | 7.556e-05 | 0 | 0 | 0 | 0.013298 | 0.29708 | 0.28431 | 0.010558 | 5.0411e-07 | 0.00036611 | 9.7292e-05 | 0.0017537 | 0.0018619 | 0.0010122 | 0.0001387 | 0.00071097 | 0.00036861 | 1.5719e-07 | 1.6594e-05 | 1.1839e-07 | 0.00062643 | 3.2583e-07 | 0.00024125 | 1.1626e-06 | 9.7298e-08 | 4.2919e-07 | 1.6929e-08 | 5.3397e-11 | 8.3662e-06 | 4.5689e-05 | -0.00015831 | 2.2577e-07 | 0.00071075
| kg | Disposal, building, brick, to recycling/CH S | 0.0012696 | 0.00044372 | 0.00024203 | 2.9287e-06 | 3.571e-06 | 0.00055411 | 8.7824e-06 | 2.0795e-07 | 1.4262e-05 | 0 | 0 | 0 | 0.0032868 | 0.049617 | 0.048463 | 0.00096499 | 6.4099e-08 | 4.1274e-05 | 1.789e-05 | 0.00012983 | 0.00076155 | 0.00057466 | 6.5709e-05 | 0.00012118 | 9.111e-05 | 2.1413e-08 | 2.5011e-06 | 3.5095e-08 | 0.00048096 | 3.0825e-08 | 5.9633e-05 | 3.5354e-07 | 1.6281e-08 | 8.8015e-08 | 2.7447e-09 | 9.9023e-12 | 1.107e-07 | 2.7598e-07 | 5.228e-06 | 4.1263e-08 | 0.00012114
| kg | Disposal, building, brick, to sorting plant/CH S | 0.0055742 | 0.0018012 | 0.0028215 | 2.8619e-05 | 1.5193e-05 | 0.00069536 | 8.8575e-05 | 1.1965e-06 | 0.0001225 | 0 | 0 | 0 | 0.013343 | 0.29674 | 0.24611 | 0.042138 | 4.5839e-07 | 0.00069988 | 0.00017384 | 0.0076236 | 0.0029694 | 0.0020913 | 0.00026238 | 0.00061571 | 0.00036984 | 1.271e-07 | 0.0010975 | 1.1235e-07 | 0.00062236 | 1.3598e-06 | 0.00024206 | 1.1421e-06 | 2.2665e-07 | 4.426e-07 | 9.1372e-07 | 2.6643e-09 | 4.7892e-06 | 7.1901e-05 | -5.9104e-05 | 3.9795e-07 | 0.00061531
| kg | Disposal, building, bulk iron (excluding reinforcement), to sorting plant/CH S | 0.00083958 | 0.00052044 | 0.00019898 | 8.1388e-06 | 4.3831e-06 | 3.8756e-05 | 3.7718e-05 | 2.2424e-07 | 3.0946e-05 | 0 | 0 | 0 | 0.0038551 | 0.083479 | 0.059559 | 0.019938 | 1.5843e-07 | 0.00026405 | 6.833e-05 | 0.0036493 | 0.00040107 | 0.00016889 | 8.3085e-05 | 0.00014909 | 0.00010686 | 3.138e-08 | 1.0821e-05 | 2.8246e-08 | 5.0499e-05 | 6.5329e-07 | 6.9939e-05 | 2.9286e-07 | 6.559e-08 | 1.4849e-07 | 8.5102e-09 | 2.7973e-11 | 5.297e-07 | 5.0177e-06 | 7.0825e-06 | 1.7552e-07 | 0.00014892
| kg | Disposal, building, cement-fibre slab, to final disposal/CH S | 0.0073304 | 0.0026798 | 0.0026576 | 0.00035814 | 8.0385e-05 | 0.00085703 | 0.00014491 | 0.0001239 | 0.00042867 | 0 | 0 | 0 | 0.01985 | 0.34203 | 0.32189 | 0.016234 | 5.2264e-07 | 0.00077161 | 0.00019254 | 0.002944 | 0.0047859 | 0.0036033 | 0.00037623 | 0.00080635 | 0.00054976 | 1.511e-07 | 0.0019998 | 4.1922e-07 | 0.0010527 | 5.0127e-07 | 0.0003598 | 3.8642e-06 | 5.8341e-07 | 5.7017e-07 | 1.412e-06 | 4.0805e-09 | 4.9653e-06 | 3.8055e-05 | -3.3029e-05 | 7.9336e-07 | 0.00080556
| kg | Disposal, building, cement-fibre slab, to recycling/CH S | 0.0012696 | 0.00044372 | 0.00024203 | 2.9287e-06 | 3.571e-06 | 0.00055411 | 8.7824e-06 | 2.0795e-07 | 1.4262e-05 | 0 | 0 | 0 | 0.0032868 | 0.049617 | 0.048463 | 0.00096499 | 6.4099e-08 | 4.1274e-05 | 1.789e-05 | 0.00012983 | 0.00076155 | 0.00057466 | 6.5709e-05 | 0.00012118 | 9.111e-05 | 2.1413e-08 | 2.5011e-06 | 3.5095e-08 | 0.00048096 | 3.0825e-08 | 5.9633e-05 | 3.5354e-07 | 1.6281e-08 | 8.8015e-08 | 2.7447e-09 | 9.9023e-12 | 1.107e-07 | 2.7598e-07 | 5.228e-06 | 4.1263e-08 | 0.00012114
| kg | Disposal, building, cement (in concrete) and mortar, to final disposal/CH S | 0.003665 | 0.0018917 | 0.00084572 | 1.5191e-05 | 1.6615e-05 | 0.0007248 | 9.1249e-05 | 1.1364e-06 | 7.8659e-05 | 0 | 0 | 0 | 0.014012 | 0.30786 | 0.29484 | 0.010768 | 5.1804e-07 | 0.00037508 | 0.00010118 | 0.0017819 | 0.0019379 | 0.0010476 | 0.00015299 | 0.0007373 | 0.00038842 | 1.6184e-07 | 1.7137e-05 | 1.2602e-07 | 0.00064146 | 3.3253e-07 | 0.00025422 | 1.2395e-06 | 1.0084e-07 | 4.4831e-07 | 1.7525e-08 | 5.5549e-11 | 8.3902e-06 | 4.5749e-05 | -0.00015717 | 2.3474e-07 | 0.00073707
| kg | Disposal, building, cement (in concrete) and mortar, to sorting plant/CH S | 0.0094598 | 0.002731 | 0.0055042 | 4.5427e-05 | 2.3405e-05 | 0.00081425 | 0.00013474 | 2.0504e-06 | 0.00020475 | 0 | 0 | 0 | 0.02023 | 0.46463 | 0.40071 | 0.053084 | 7.2419e-07 | 0.0010179 | 0.00023959 | 0.0095734 | 0.0049934 | 0.0036025 | 0.00038848 | 0.0010024 | 0.00056075 | 2.1033e-07 | 0.0023133 | 1.6903e-07 | 0.00072637 | 1.6942e-06 | 0.00036701 | 1.7047e-06 | 3.6273e-07 | 6.6083e-07 | 1.9264e-06 | 5.6106e-09 | 9.3056e-06 | 0.00014677 | -0.00013927 | 5.7756e-07 | 0.0010018
| kg | Disposal, building, concrete gravel, to final disposal/CH S | 0.003665 | 0.0018917 | 0.00084572 | 1.5191e-05 | 1.6615e-05 | 0.0007248 | 9.1249e-05 | 1.1364e-06 | 7.8659e-05 | 0 | 0 | 0 | 0.014012 | 0.30786 | 0.29484 | 0.010768 | 5.1804e-07 | 0.00037508 | 0.00010118 | 0.0017819 | 0.0019379 | 0.0010476 | 0.00015299 | 0.0007373 | 0.00038842 | 1.6184e-07 | 1.7137e-05 | 1.2602e-07 | 0.00064146 | 3.3253e-07 | 0.00025422 | 1.2395e-06 | 1.0084e-07 | 4.4831e-07 | 1.7525e-08 | 5.5549e-11 | 8.3902e-06 | 4.5749e-05 | -0.00015717 | 2.3474e-07 | 0.00073707
| kg | Disposal, building, concrete gravel, to recycling/CH S | 0.0014465 | 0.00054013 | 0.00029462 | 3.565e-06 | 4.3469e-06 | 0.00057554 | 1.069e-05 | 2.5313e-07 | 1.7362e-05 | 0 | 0 | 0 | 0.004001 | 0.060396 | 0.058992 | 0.0011747 | 7.8026e-08 | 5.0242e-05 | 2.1776e-05 | 0.00015804 | 0.00083754 | 0.00061004 | 7.9985e-05 | 0.00014751 | 0.00011091 | 2.6065e-08 | 3.0446e-06 | 4.2721e-08 | 0.00049598 | 3.7522e-08 | 7.259e-05 | 4.3036e-07 | 1.9819e-08 | 1.0713e-07 | 3.341e-09 | 1.2054e-11 | 1.3475e-07 | 3.3594e-07 | 6.3638e-06 | 5.0228e-08 | 0.00014746
| kg | Disposal, building, concrete gravel, to sorting plant/CH S | 0.0057329 | 0.0018878 | 0.0028688 | 2.9176e-05 | 1.5886e-05 | 0.00071464 | 9.0275e-05 | 1.236e-06 | 0.00012504 | 0 | 0 | 0 | 0.013983 | 0.30641 | 0.25555 | 0.04232 | 4.7092e-07 | 0.00070764 | 0.00017722 | 0.0076479 | 0.0030376 | 0.0021231 | 0.00027519 | 0.00063933 | 0.00038761 | 1.3128e-07 | 0.001098 | 1.1921e-07 | 0.00063587 | 1.3656e-06 | 0.00025369 | 1.2112e-06 | 2.2969e-07 | 4.5976e-07 | 9.1423e-07 | 2.6662e-09 | 4.8097e-06 | 7.1954e-05 | -5.8084e-05 | 4.0527e-07 | 0.00063892
| kg | Disposal, building, concrete, not reinforced, to final disposal/CH S | 0.003665 | 0.0018917 | 0.00084572 | 1.5191e-05 | 1.6615e-05 | 0.0007248 | 9.1249e-05 | 1.1364e-06 | 7.8659e-05 | 0 | 0 | 0 | 0.014012 | 0.30786 | 0.29484 | 0.010768 | 5.1804e-07 | 0.00037508 | 0.00010118 | 0.0017819 | 0.0019379 | 0.0010476 | 0.00015299 | 0.0007373 | 0.00038842 | 1.6184e-07 | 1.7137e-05 | 1.2602e-07 | 0.00064146 | 3.3253e-07 | 0.00025422 | 1.2395e-06 | 1.0084e-07 | 4.4831e-07 | 1.7525e-08 | 5.5549e-11 | 8.3902e-06 | 4.5749e-05 | -0.00015717 | 2.3474e-07 | 0.00073707
| kg | Disposal, building, concrete, not reinforced, to recycling/CH S | 0.0014465 | 0.00054013 | 0.00029462 | 3.565e-06 | 4.3469e-06 | 0.00057554 | 1.069e-05 | 2.5313e-07 | 1.7362e-05 | 0 | 0 | 0 | 0.004001 | 0.060396 | 0.058992 | 0.0011747 | 7.8026e-08 | 5.0242e-05 | 2.1776e-05 | 0.00015804 | 0.00083754 | 0.00061004 | 7.9985e-05 | 0.00014751 | 0.00011091 | 2.6065e-08 | 3.0446e-06 | 4.2721e-08 | 0.00049598 | 3.7522e-08 | 7.259e-05 | 4.3036e-07 | 1.9819e-08 | 1.0713e-07 | 3.341e-09 | 1.2054e-11 | 1.3475e-07 | 3.3594e-07 | 6.3638e-06 | 5.0228e-08 | 0.00014746
| kg | Disposal, building, concrete, not reinforced, to sorting plant/CH S | 0.0057262 | 0.0018841 | 0.0028669 | 2.9146e-05 | 1.5855e-05 | 0.00071385 | 9.0198e-05 | 1.2339e-06 | 0.00012483 | 0 | 0 | 0 | 0.013956 | 0.306 | 0.25516 | 0.04231 | 4.704e-07 | 0.0007072 | 0.00017702 | 0.0076464 | 0.0030348 | 0.0021218 | 0.00027465 | 0.00063834 | 0.00038686 | 1.3111e-07 | 0.001098 | 1.1893e-07 | 0.00063531 | 1.3653e-06 | 0.0002532 | 1.2084e-06 | 2.295e-07 | 4.5904e-07 | 9.142e-07 | 2.6661e-09 | 4.8083e-06 | 7.1952e-05 | -5.8127e-05 | 4.0467e-07 | 0.00063793
| m2 | Disposal, building, door, inner, glass-wood, to final disposal/CH S | 1.8745 | 1.4093 | 0.27497 | 0.02533 | 0.0064438 | 0.045011 | 0.071553 | 0.0030275 | 0.038898 | 0 | 0 | 0 | 10.4392 | 75.4941 | 69.6899 | 4.777 | 0.00018695 | 0.17161 | 0.050016 | 0.8055 | 0.7604 | 0.38918 | 0.19686 | 0.17436 | 0.28936 | 3.6687e-05 | 0.031715 | 4.0705e-05 | 0.067872 | 0.00015285 | 0.18939 | 0.00040212 | 5.886e-05 | 0.0001754 | 4.3415e-05 | 1.2691e-07 | 0.00061766 | 0.0027247 | 0.0034469 | 0.00010365 | 0.17425
| m2 | Disposal, building, door, inner, wood, to final disposal/CH S | 1.1913 | 0.98228 | 0.099359 | 0.028013 | 0.002408 | 0.010904 | 0.048362 | 0.0034276 | 0.016537 | 0 | 0 | 0 | 7.2761 | 14.6632 | 12.4303 | 1.8539 | 2.3173e-05 | 0.081407 | 0.029705 | 0.26789 | 0.42589 | 0.26126 | 0.13348 | 0.031147 | 0.20168 | 5.6154e-06 | 0.036564 | 1.459e-05 | 0.02294 | 5.9219e-05 | 0.132 | 0.00014584 | 3.5574e-05 | 5.8398e-05 | 5.5321e-05 | 1.5871e-07 | 0.00024699 | 0.00051804 | 0.00041498 | 3.1108e-05 | 0.031115
| m2 | Disposal, building, door, outer, wood-aluminium, to final disposal/CH S | 0.68185 | 0.43097 | 0.13495 | 0.02418 | 0.0035967 | 0.045242 | 0.019116 | 0.0035836 | 0.020214 | 0 | 0 | 0 | 3.1924 | 32.4596 | 30.2561 | 1.8091 | 6.5294e-05 | 0.068756 | 0.019396 | 0.30616 | 0.30326 | 0.17316 | 0.054386 | 0.075714 | 0.088478 | 1.6115e-05 | 0.030902 | 2.0615e-05 | 0.053686 | 5.7051e-05 | 0.05791 | 0.0001971 | 3.1009e-05 | 5.9803e-05 | 4.2563e-05 | 1.2653e-07 | 0.00062242 | 0.0033369 | -0.0078141 | 4.6116e-05 | 0.075667
| m2 | Disposal, building, door, outer, wood-glass, to final disposal/CH S | 0.86134 | 0.64151 | 0.11753 | 0.017188 | 0.0030617 | 0.043806 | 0.018191 | 0.0026816 | 0.017366 | 0 | 0 | 0 | 4.7519 | 31.6639 | 29.468 | 1.807 | 6.2856e-05 | 0.069408 | 0.019803 | 0.29961 | 0.36212 | 0.20683 | 0.081563 | 0.073733 | 0.13171 | 1.5901e-05 | 0.025354 | 1.783e-05 | 0.049669 | 5.6816e-05 | 0.08621 | 0.00017193 | 2.6724e-05 | 5.579e-05 | 4.1216e-05 | 1.2233e-07 | 0.00067599 | 0.0036811 | -0.0092997 | 4.1176e-05 | 0.073691
| kg | Disposal, building, electric wiring, to final disposal/CH S | 0.22771 | 0.19692 | 0.010976 | 0.0030752 | 0.00019997 | 0.0020646 | 0.010294 | 0.00013373 | 0.0040414 | 0 | 0 | 0 | 1.4587 | 5.1653 | 3.2561 | 1.6043 | 4.8616e-06 | 0.073672 | 0.02932 | 0.20184 | 0.083002 | 0.047945 | 0.026895 | 0.008162 | 0.040434 | 1.0716e-06 | 0.0050218 | 9.2318e-07 | 0.0024361 | 5.1255e-05 | 0.026466 | 1.7364e-05 | 2.1273e-05 | 1.6646e-05 | 9.1441e-06 | 2.6468e-08 | 0.00019166 | 0.00013896 | 3.4119e-05 | 9.2095e-06 | 0.0081528
| kg | Disposal, building, emulsion paint on walls, to final disposal/CH S | 0.0022184 | 0.0013515 | 0.00055109 | 1.1626e-05 | 1.2268e-05 | 0.00014925 | 8.0558e-05 | 8.8325e-07 | 6.1297e-05 | 0 | 0 | 0 | 0.010011 | 0.24747 | 0.23584 | 0.0095928 | 4.4001e-07 | 0.00032484 | 7.9403e-05 | 0.0016239 | 0.0011004 | 0.00043758 | 7.2994e-05 | 0.00058979 | 0.0002775 | 1.3578e-07 | 1.4092e-05 | 8.3301e-08 | 0.00014548 | 2.9501e-07 | 0.00018162 | 8.0909e-07 | 8.1014e-08 | 3.4117e-07 | 1.4184e-08 | 4.3496e-11 | 8.2555e-06 | 4.5413e-05 | -0.00016354 | 1.845e-07 | 0.00058961
| kg | Disposal, building, emulsion paint on walls, to sorting plant/CH S | 0.012696 | 0.0059878 | 0.0010736 | 0.0050439 | 1.9708e-05 | 0.00025468 | 0.00012562 | 1.8701e-06 | 0.00018848 | 0 | 0 | 0 | 0.044354 | 0.39685 | 0.34705 | 0.041272 | 6.5488e-07 | 0.00087153 | 0.00019394 | 0.0074575 | 0.0032728 | 0.0015876 | 0.00081697 | 0.00086822 | 0.0012295 | 1.8657e-07 | 0.00011654 | 1.3822e-07 | 0.0002399 | 1.3066e-06 | 0.00080422 | 1.3168e-06 | 1.8873e-07 | 5.5168e-07 | 1.0426e-07 | 3.0613e-10 | 9.0759e-06 | 0.00014647 | -0.00014496 | 5.2163e-07 | 0.0008677
| kg | Disposal, building, emulsion paint on wood, to final disposal/CH S | 0.16496 | 0.15229 | 0.0067149 | 0.0016932 | 0.0001429 | 0.0012065 | 0.00064684 | 0.0001293 | 0.002131 | 0 | 0 | 0 | 1.1281 | 2.7271 | 1.8159 | 0.76423 | 2.7936e-06 | 0.034876 | 0.013665 | 0.098417 | 0.059602 | 0.03439 | 0.020661 | 0.0045509 | 0.031271 | 6.4535e-07 | 0.0015678 | 6.8196e-07 | 0.0015262 | 2.4398e-05 | 0.020468 | 1.0426e-05 | 1.0235e-05 | 5.1419e-06 | 1.0694e-06 | 3.3507e-09 | 9.6184e-05 | 0.00013466 | -6.4734e-05 | 4.7939e-06 | 0.0045461
| kg | Disposal, building, emulsion paint remains, to final disposal/CH S | 0.39597 | 0.34306 | 0.030214 | 0.0035978 | 0.00058351 | 0.0050965 | 0.0050486 | 9.4668e-05 | 0.0082724 | 0 | 0 | 0 | 2.5412 | 22.3283 | 20.0633 | 1.8815 | 2.5009e-05 | 0.079352 | 0.028122 | 0.27605 | 0.17966 | 0.081267 | 0.048209 | 0.050185 | 0.070442 | 1.5164e-05 | 0.0043934 | 2.4938e-06 | 0.0063539 | 6.0426e-05 | 0.046106 | 4.8513e-05 | 2.6385e-05 | 3.1623e-05 | 3.6076e-06 | 1.1303e-08 | 0.00025198 | 0.00050498 | 0.0012359 | 1.967e-05 | 0.050165
| kg | Disposal, building, fibre board, to final disposal/CH S | 0.033591 | 0.026735 | 0.0032203 | 0.0010127 | 7.3559e-05 | 0.00026909 | 0.0016717 | 0.00012339 | 0.00048444 | 0 | 0 | 0 | 0.19804 | 0.28565 | 0.25006 | 0.029322 | 3.3265e-07 | 0.0013286 | 0.00047924 | 0.004455 | 0.011333 | 0.0070838 | 0.0036222 | 0.00062727 | 0.0054891 | 1.066e-07 | 0.00086549 | 4.8229e-07 | 0.00072768 | 9.3712e-07 | 0.0035927 | 4.7052e-06 | 8.2575e-07 | 1.7287e-06 | 7.4933e-07 | 1.9973e-09 | 4.2297e-06 | 7.4241e-06 | 9.7777e-06 | 7.7274e-07 | 0.0006265
| kg | Disposal, building, glass pane (in burnable frame), to final disposal/CH S | 0.007835 | 0.0035614 | 0.0029112 | 3.7423e-05 | 8.9926e-05 | 0.00043855 | 0.00018921 | 0.00012514 | 0.00048212 | 0 | 0 | 0 | 0.026381 | 0.53354 | 0.50205 | 0.02541 | 9.4699e-07 | 0.0013009 | 0.00024115 | 0.0045363 | 0.0033491 | 0.0016298 | 0.00046239 | 0.001257 | 0.00073098 | 2.5048e-07 | 0.00019316 | 4.5999e-07 | 0.00070419 | 7.5148e-07 | 0.00047841 | 4.2379e-06 | 2.8721e-07 | 7.7535e-07 | 8.9214e-08 | 2.6036e-10 | 1.1384e-05 | 0.00011135 | -0.00014415 | 9.5672e-07 | 0.001256
| kg | Disposal, building, glass pane (in burnable frame), to sorting plant/CH S | 0.0087147 | 0.0041036 | 0.0031218 | 4.5737e-05 | 9.4491e-05 | 0.00048203 | 0.00022739 | 0.00012538 | 0.0005143 | 0 | 0 | 0 | 0.030397 | 0.61947 | 0.56399 | 0.045408 | 1.1085e-06 | 0.0015676 | 0.00031061 | 0.0081942 | 0.0037673 | 0.0018066 | 0.00054869 | 0.001412 | 0.0008423 | 2.8289e-07 | 0.00020414 | 4.899e-07 | 0.00075802 | 1.4067e-06 | 0.00055127 | 4.5476e-06 | 3.539e-07 | 9.2815e-07 | 9.7904e-08 | 2.8897e-10 | 1.1922e-05 | 0.00011638 | -0.00013682 | 1.1358e-06 | 0.0014109
| kg | Disposal, building, glass sheet, to final disposal/CH S | 0.0022184 | 0.0013515 | 0.00055109 | 1.1626e-05 | 1.2268e-05 | 0.00014925 | 8.0558e-05 | 8.8325e-07 | 6.1297e-05 | 0 | 0 | 0 | 0.010011 | 0.24747 | 0.23584 | 0.0095928 | 4.4001e-07 | 0.00032484 | 7.9403e-05 | 0.0016239 | 0.0011004 | 0.00043758 | 7.2994e-05 | 0.00058979 | 0.0002775 | 1.3578e-07 | 1.4092e-05 | 8.3301e-08 | 0.00014548 | 2.9501e-07 | 0.00018162 | 8.0909e-07 | 8.1014e-08 | 3.4117e-07 | 1.4184e-08 | 4.3496e-11 | 8.2555e-06 | 4.5413e-05 | -0.00016354 | 1.845e-07 | 0.00058961
| kg | Disposal, building, glass sheet, to sorting plant/CH S | 0.0042716 | 0.0013396 | 0.00257 | 2.5546e-05 | 1.1472e-05 | 0.00013735 | 7.9416e-05 | 9.7825e-07 | 0.00010722 | 0 | 0 | 0 | 0.0099231 | 0.24511 | 0.19569 | 0.041122 | 3.9175e-07 | 0.00065642 | 0.00015502 | 0.0074867 | 0.0021938 | 0.0015101 | 0.00019402 | 0.00048963 | 0.00027506 | 1.0483e-07 | 0.0010949 | 7.5878e-08 | 0.00013866 | 1.3274e-06 | 0.00018002 | 7.7463e-07 | 2.0946e-07 | 3.5103e-07 | 9.1083e-07 | 2.6539e-09 | 4.672e-06 | 7.1613e-05 | -6.4539e-05 | 3.5371e-07 | 0.00048927
| m2 | Disposal, building, glazing 2-IV, U<1.1W/m2K, LSG, to final disposal/CH S | 0.72679 | 0.67452 | 0.030362 | 0.0033838 | 0.00084979 | 0.0057045 | 0.0059499 | 0.00097521 | 0.0050466 | 0 | 0 | 0 | 4.9964 | 8.2595 | 7.5337 | 0.59959 | 1.2779e-05 | 0.027119 | 0.0080342 | 0.091042 | 0.25557 | 0.1482 | 0.088511 | 0.018854 | 0.1385 | 4.1056e-06 | 0.0022105 | 4.5862e-06 | 0.0074682 | 1.8512e-05 | 0.090652 | 4.4622e-05 | 7.1229e-06 | 1.1774e-05 | 3.0884e-06 | 8.2931e-09 | 0.00026418 | 0.001636 | -0.0041075 | 1.0883e-05 | 0.018843
| m2 | Disposal, building, glazing 2-IV, U<1.1W/m2K, to final disposal/CH S | 0.25884 | 0.22281 | 0.022681 | 0.0012167 | 0.00064134 | 0.0043475 | 0.0028916 | 0.00072079 | 0.003534 | 0 | 0 | 0 | 1.6504 | 6.1848 | 5.7785 | 0.33363 | 9.9863e-06 | 0.015114 | 0.0037834 | 0.053824 | 0.095417 | 0.052767 | 0.02819 | 0.014459 | 0.045748 | 3.1356e-06 | 0.0013776 | 3.4989e-06 | 0.0056244 | 1.0113e-05 | 0.029944 | 3.3206e-05 | 3.6411e-06 | 8.3817e-06 | 1.461e-06 | 3.99e-09 | 0.0001949 | 0.0013298 | -0.0033244 | 7.6591e-06 | 0.014452
| m2 | Disposal, building, glazing 3-IV, U<0.5W/m2K, to final disposal/CH S | 0.39049 | 0.33629 | 0.034107 | 0.0018355 | 0.00096452 | 0.0065348 | 0.0043548 | 0.0010844 | 0.0053164 | 0 | 0 | 0 | 2.491 | 9.2963 | 8.6847 | 0.50214 | 1.5011e-05 | 0.022753 | 0.0056987 | 0.080991 | 0.1439 | 0.079605 | 0.042565 | 0.021732 | 0.069049 | 4.7122e-06 | 0.002073 | 5.2612e-06 | 0.0084572 | 1.5222e-05 | 0.045195 | 4.9934e-05 | 5.4827e-06 | 1.2603e-05 | 2.203e-06 | 6.0153e-09 | 0.00029283 | 0.0019986 | -0.0049918 | 1.1521e-05 | 0.02172
| kg | Disposal, building, mineral plaster, to final disposal/CH S | 0.002674 | 0.0013515 | 0.00055109 | 1.1626e-05 | 1.2268e-05 | 0.00060476 | 8.0558e-05 | 8.8325e-07 | 6.1297e-05 | 0 | 0 | 0 | 0.010011 | 0.24747 | 0.23584 | 0.0095928 | 4.4001e-07 | 0.00032484 | 7.9403e-05 | 0.0016239 | 0.0015122 | 0.00084942 | 7.2994e-05 | 0.00058979 | 0.0002775 | 1.3578e-07 | 1.4092e-05 | 8.3301e-08 | 0.00055731 | 2.9501e-07 | 0.00018162 | 8.0909e-07 | 8.1014e-08 | 3.4117e-07 | 1.4184e-08 | 4.3496e-11 | 8.2555e-06 | 4.5413e-05 | -0.00016354 | 1.845e-07 | 0.00058961
| kg | Disposal, building, mineral plaster, to sorting plant/CH S | 0.0084956 | 0.0022053 | 0.0052174 | 4.198e-05 | 1.918e-05 | 0.00069736 | 0.00012435 | 1.8056e-06 | 0.00018822 | 0 | 0 | 0 | 0.016336 | 0.40587 | 0.34331 | 0.05195 | 6.4823e-07 | 0.00096947 | 0.00021856 | 0.0094212 | 0.0045791 | 0.0034095 | 0.00031064 | 0.00085888 | 0.00045281 | 1.8496e-07 | 0.0023103 | 1.2743e-07 | 0.00064445 | 1.658e-06 | 0.00029636 | 1.2856e-06 | 3.4365e-07 | 5.5659e-07 | 1.9231e-06 | 5.5989e-09 | 9.1761e-06 | 0.00014645 | -0.00014547 | 5.2975e-07 | 0.00085835
| kg | Disposal, building, mineral wool, to final disposal/CH S | 0.002674 | 0.0013515 | 0.00055109 | 1.1626e-05 | 1.2268e-05 | 0.00060476 | 8.0558e-05 | 8.8325e-07 | 6.1297e-05 | 0 | 0 | 0 | 0.010011 | 0.24747 | 0.23584 | 0.0095928 | 4.4001e-07 | 0.00032484 | 7.9403e-05 | 0.0016239 | 0.0015122 | 0.00084942 | 7.2994e-05 | 0.00058979 | 0.0002775 | 1.3578e-07 | 1.4092e-05 | 8.3301e-08 | 0.00055731 | 2.9501e-07 | 0.00018162 | 8.0909e-07 | 8.1014e-08 | 3.4117e-07 | 1.4184e-08 | 4.3496e-11 | 8.2555e-06 | 4.5413e-05 | -0.00016354 | 1.845e-07 | 0.00058961
| kg | Disposal, building, mineral wool, to recycling/CH S | 0.0004555 | 0 | 0 | 0 | 0 | 0.0004555 | 0 | 0 | 0 | 0 | 0 | 0 | 0 | 0 | 0 | 0 | 0 | 0 | 0 | 0 | 0.00041184 | 0.00041184 | 0 | 0 | 0 | 0 | 0 | 0 | 0.00041184 | 0 | 0 | 0 | 0 | 0 | 0 | 0 | 0 | 0 | 0 | 0 | 0
| kg | Disposal, building, mineral wool, to sorting plant/CH S | 0.0064315 | 0.0034532 | 0.0015922 | 3.2531e-05 | 2.9944e-05 | 0.00098756 | 0.0001514 | 2.0152e-06 | 0.00018258 | 0 | 0 | 0 | 0.025579 | 0.50888 | 0.46802 | 0.033949 | 8.2245e-07 | 0.00078154 | 0.0002297 | 0.0059029 | 0.0031585 | 0.0015978 | 0.00038997 | 0.0011707 | 0.00070904 | 2.4217e-07 | 3.693e-05 | 2.3296e-07 | 0.0008503 | 1.0894e-06 | 0.00046407 | 2.3336e-06 | 2.2649e-07 | 8.0335e-07 | 3.5826e-08 | 1.1717e-10 | 9.3537e-06 | 5.1493e-05 | -0.00013835 | 6.2315e-07 | 0.0011701
| kg | Disposal, building, paint on metal, to final disposal/CH S | 0.0022184 | 0.0013515 | 0.00055109 | 1.1626e-05 | 1.2268e-05 | 0.00014925 | 8.0558e-05 | 8.8325e-07 | 6.1297e-05 | 0 | 0 | 0 | 0.010011 | 0.24747 | 0.23584 | 0.0095928 | 4.4001e-07 | 0.00032484 | 7.9403e-05 | 0.0016239 | 0.0011004 | 0.00043758 | 7.2994e-05 | 0.00058979 | 0.0002775 | 1.3578e-07 | 1.4092e-05 | 8.3301e-08 | 0.00014548 | 2.9501e-07 | 0.00018162 | 8.0909e-07 | 8.1014e-08 | 3.4117e-07 | 1.4184e-08 | 4.3496e-11 | 8.2555e-06 | 4.5413e-05 | -0.00016354 | 1.845e-07 | 0.00058961
| kg | Disposal, building, paint on metal, to sorting plant/CH S | 0.00099422 | 0.00060424 | 0.00024361 | 8.8157e-06 | 5.0875e-06 | 5.6986e-05 | 3.9473e-05 | 2.7235e-07 | 3.5733e-05 | 0 | 0 | 0 | 0.0044758 | 0.092906 | 0.068705 | 0.020172 | 1.7031e-07 | 0.00027426 | 7.2674e-05 | 0.0036827 | 0.00046705 | 0.0001996 | 9.548e-05 | 0.00017197 | 0.00012406 | 3.5356e-08 | 1.1457e-05 | 3.468e-08 | 6.335e-05 | 6.6074e-07 | 8.1202e-05 | 3.5814e-07 | 6.9827e-08 | 1.6511e-07 | 9.2061e-09 | 3.0395e-11 | 5.5983e-07 | 5.074e-06 | 8.0422e-06 | 1.8946e-07 | 0.00017178
| kg | Disposal, building, paint on walls, to final disposal/CH S | 0.0022184 | 0.0013515 | 0.00055109 | 1.1626e-05 | 1.2268e-05 | 0.00014925 | 8.0558e-05 | 8.8325e-07 | 6.1297e-05 | 0 | 0 | 0 | 0.010011 | 0.24747 | 0.23584 | 0.0095928 | 4.4001e-07 | 0.00032484 | 7.9403e-05 | 0.0016239 | 0.0011004 | 0.00043758 | 7.2994e-05 | 0.00058979 | 0.0002775 | 1.3578e-07 | 1.4092e-05 | 8.3301e-08 | 0.00014548 | 2.9501e-07 | 0.00018162 | 8.0909e-07 | 8.1014e-08 | 3.4117e-07 | 1.4184e-08 | 4.3496e-11 | 8.2555e-06 | 4.5413e-05 | -0.00016354 | 1.845e-07 | 0.00058961
| kg | Disposal, building, paint on walls, to sorting plant/CH S | 0.026602 | 0.01134 | 0.00089874 | 0.012219 | 1.9832e-05 | 0.00025882 | 0.0016759 | 1.8409e-06 | 0.00018838 | 0 | 0 | 0 | 0.083997 | 0.39657 | 0.34667 | 0.041358 | 6.544e-07 | 0.00087206 | 0.00019408 | 0.0074731 | 0.046423 | 0.043999 | 0.0015564 | 0.00086727 | 0.0023284 | 1.8639e-07 | 0.041429 | 1.4791e-07 | 0.00024052 | 1.3095e-06 | 0.0015228 | 1.3156e-06 | 1.8876e-07 | 6.4923e-07 | 2.0823e-05 | 5.4824e-08 | 9.0743e-06 | 0.00014645 | -0.00014494 | 5.2152e-07 | 0.00086675
| kg | Disposal, building, paint on wood, to final disposal/CH S | 0.33694 | 0.32154 | 0.0023279 | 0.0013469 | 7.477e-05 | 0.0002866 | 0.010775 | 0.00012342 | 0.00046783 | 0 | 0 | 0 | 2.3818 | 0.2927 | 0.24818 | 0.036289 | 3.5921e-07 | 0.0016268 | 0.00051096 | 0.0060945 | 0.11526 | 0.071389 | 0.043251 | 0.0006223 | 0.066023 | 1.818e-07 | 0.0048172 | 3.594e-07 | 0.00054725 | 1.1635e-06 | 0.043214 | 3.405e-06 | 5.9222e-07 | 5.5619e-07 | 8.3059e-06 | 2.5025e-08 | 6.318e-06 | 1.7856e-05 | -3.4037e-07 | 8.726e-07 | 0.00062143
| kg | Disposal, building, paint remains, to final disposal/CH S | 1.4243 | 0.47995 | 0.020373 | 0.001721 | 0.00044894 | 0.0031161 | 0.91555 | 8.0116e-05 | 0.0030208 | 0 | 0 | 0 | 3.5552 | 17.6964 | 17.0915 | 0.50463 | 1.9565e-05 | 0.015809 | 0.0058665 | 0.078534 | 0.2143 | 0.10537 | 0.066188 | 0.042734 | 0.09855 | 9.7747e-06 | 0.0027027 | 1.6985e-06 | 0.0040945 | 1.6308e-05 | 0.064504 | 3.3164e-05 | 5.3686e-06 | 2.5959e-05 | 9.563e-06 | 2.925e-08 | 4.1937e-05 | 0.00010882 | 0.0014591 | 8.0898e-06 | 0.042726
| kg | Disposal, building, PE sealing sheet, to final disposal/CH S | 0.35831 | 0.34436 | 0.0025471 | 0.0046836 | 7.5922e-05 | 0.00029337 | 0.0057731 | 0.00012361 | 0.00045758 | 0 | 0 | 0 | 2.5508 | 0.30531 | 0.269 | 0.029662 | 3.9918e-07 | 0.001351 | 0.00042126 | 0.0048746 | 0.12205 | 0.075053 | 0.046324 | 0.00067436 | 0.070708 | 1.5341e-07 | 0.0037501 | 3.9203e-07 | 0.00059384 | 9.3745e-07 | 0.046281 | 3.7219e-06 | 4.5416e-07 | 2.3793e-06 | 1.9686e-05 | 5.9384e-08 | 5.7001e-06 | 2.4005e-05 | -1.313e-05 | 8.2688e-07 | 0.00067354
| kg | Disposal, building, plaster-cardboard sandwich, to final disposal/CH S | 0.003488 | 0.0017952 | 0.0007931 | 1.4555e-05 | 1.584e-05 | 0.00070336 | 8.9341e-05 | 1.0912e-06 | 7.556e-05 | 0 | 0 | 0 | 0.013298 | 0.29708 | 0.28431 | 0.010558 | 5.0411e-07 | 0.00036611 | 9.7292e-05 | 0.0017537 | 0.0018619 | 0.0010122 | 0.0001387 | 0.00071097 | 0.00036861 | 1.5719e-07 | 1.6594e-05 | 1.1839e-07 | 0.00062643 | 3.2583e-07 | 0.00024125 | 1.1626e-06 | 9.7298e-08 | 4.2919e-07 | 1.6929e-08 | 5.3397e-11 | 8.3662e-06 | 4.5689e-05 | -0.00015831 | 2.2577e-07 | 0.00071075
| kg | Disposal, building, plaster-cardboard sandwich, to recycling/CH S | 0.0012696 | 0.00044372 | 0.00024203 | 2.9287e-06 | 3.571e-06 | 0.00055411 | 8.7824e-06 | 2.0795e-07 | 1.4262e-05 | 0 | 0 | 0 | 0.0032868 | 0.049617 | 0.048463 | 0.00096499 | 6.4099e-08 | 4.1274e-05 | 1.789e-05 | 0.00012983 | 0.00076155 | 0.00057466 | 6.5709e-05 | 0.00012118 | 9.111e-05 | 2.1413e-08 | 2.5011e-06 | 3.5095e-08 | 0.00048096 | 3.0825e-08 | 5.9633e-05 | 3.5354e-07 | 1.6281e-08 | 8.8015e-08 | 2.7447e-09 | 9.9023e-12 | 1.107e-07 | 2.7598e-07 | 5.228e-06 | 4.1263e-08 | 0.00012114
| kg | Disposal, building, plaster-cardboard sandwich, to sorting plant/CH S | 0.21709 | 0.003135 | 0.21174 | 0.00019908 | 3.4122e-05 | 0.00082966 | 0.00085184 | 2.3094e-05 | 0.00027763 | 0 | 0 | 0 | 0.023222 | 0.49777 | 0.41335 | 0.070241 | 7.2265e-07 | 0.0015777 | 0.00046385 | 0.012135 | 0.021764 | 0.020051 | 0.00067854 | 0.0010344 | 0.00064362 | 2.0904e-07 | 0.00070998 | 1.3106e-06 | 0.018694 | 2.2546e-06 | 0.00042124 | 0.0002328 | 4.0396e-07 | 8.1431e-07 | 6.5666e-07 | 1.9729e-09 | 9.6466e-06 | 0.0001256 | -0.00011261 | 7.1099e-07 | 0.0010337
| kg | Disposal, building, plaster board, gypsum plaster, to final disposal/CH S | 0.003488 | 0.0017952 | 0.0007931 | 1.4555e-05 | 1.584e-05 | 0.00070336 | 8.9341e-05 | 1.0912e-06 | 7.556e-05 | 0 | 0 | 0 | 0.013298 | 0.29708 | 0.28431 | 0.010558 | 5.0411e-07 | 0.00036611 | 9.7292e-05 | 0.0017537 | 0.0018619 | 0.0010122 | 0.0001387 | 0.00071097 | 0.00036861 | 1.5719e-07 | 1.6594e-05 | 1.1839e-07 | 0.00062643 | 3.2583e-07 | 0.00024125 | 1.1626e-06 | 9.7298e-08 | 4.2919e-07 | 1.6929e-08 | 5.3397e-11 | 8.3662e-06 | 4.5689e-05 | -0.00015831 | 2.2577e-07 | 0.00071075
| kg | Disposal, building, plaster board, gypsum plaster, to recycling/CH S | 0.0012696 | 0.00044372 | 0.00024203 | 2.9287e-06 | 3.571e-06 | 0.00055411 | 8.7824e-06 | 2.0795e-07 | 1.4262e-05 | 0 | 0 | 0 | 0.0032868 | 0.049617 | 0.048463 | 0.00096499 | 6.4099e-08 | 4.1274e-05 | 1.789e-05 | 0.00012983 | 0.00076155 | 0.00057466 | 6.5709e-05 | 0.00012118 | 9.111e-05 | 2.1413e-08 | 2.5011e-06 | 3.5095e-08 | 0.00048096 | 3.0825e-08 | 5.9633e-05 | 3.5354e-07 | 1.6281e-08 | 8.8015e-08 | 2.7447e-09 | 9.9023e-12 | 1.107e-07 | 2.7598e-07 | 5.228e-06 | 4.1263e-08 | 0.00012114
| kg | Disposal, building, plaster board, gypsum plaster, to sorting plant/CH S | 0.25761 | 0.002819 | 0.25315 | 3.3366e-05 | 2.3956e-05 | 0.00080977 | 0.00055173 | 3.0005e-06 | 0.00021131 | 0 | 0 | 0 | 0.020882 | 0.48446 | 0.4093 | 0.062468 | 7.3241e-07 | 0.001117 | 0.00026483 | 0.011308 | 0.024904 | 0.023204 | 0.00067542 | 0.001024 | 0.00057882 | 2.1453e-07 | 0.00045338 | 1.4727e-06 | 0.022169 | 2.0025e-06 | 0.00037884 | 0.00027807 | 2.5106e-07 | 7.4906e-07 | 4.9906e-07 | 1.4817e-09 | 9.4874e-06 | 0.00014744 | -0.00013991 | 6.0074e-07 | 0.0010234
| kg | Disposal, building, plastic plaster, to final disposal/CH S | 0.002674 | 0.0013515 | 0.00055109 | 1.1626e-05 | 1.2268e-05 | 0.00060476 | 8.0558e-05 | 8.8325e-07 | 6.1297e-05 | 0 | 0 | 0 | 0.010011 | 0.24747 | 0.23584 | 0.0095928 | 4.4001e-07 | 0.00032484 | 7.9403e-05 | 0.0016239 | 0.0015122 | 0.00084942 | 7.2994e-05 | 0.00058979 | 0.0002775 | 1.3578e-07 | 1.4092e-05 | 8.3301e-08 | 0.00055731 | 2.9501e-07 | 0.00018162 | 8.0909e-07 | 8.1014e-08 | 3.4117e-07 | 1.4184e-08 | 4.3496e-11 | 8.2555e-06 | 4.5413e-05 | -0.00016354 | 1.845e-07 | 0.00058961
| kg | Disposal, building, plastic plaster, to sorting plant/CH S | 0.0075039 | 0.0025848 | 0.00090485 | 0.0026667 | 1.9371e-05 | 0.00070231 | 0.00043466 | 1.8185e-06 | 0.00018946 | 0 | 0 | 0 | 0.019147 | 0.40832 | 0.34566 | 0.05204 | 6.5127e-07 | 0.00097237 | 0.00021975 | 0.0094351 | 0.0031752 | 0.0019485 | 0.00036199 | 0.00086476 | 0.00053073 | 1.8598e-07 | 0.00076798 | 1.2973e-07 | 0.0006478 | 1.6609e-06 | 0.00034731 | 1.3024e-06 | 2.0916e-07 | 5.6305e-07 | 2.1719e-06 | 6.412e-09 | 9.1841e-06 | 0.00014646 | -0.00014522 | 5.3337e-07 | 0.00086422
| kg | Disposal, building, polyethylene/polypropylene products, to final disposal/CH S | 0.41568 | 0.40471 | 0.0024692 | 0.0016808 | 7.3512e-05 | 0.00026699 | 0.0059326 | 0.00012335 | 0.00043062 | 0 | 0 | 0 | 2.9978 | 0.25748 | 0.22606 | 0.025777 | 3.0988e-07 | 0.0011418 | 0.00039101 | 0.0041101 | 0.14297 | 0.087958 | 0.05444 | 0.00056695 | 0.083099 | 9.9414e-08 | 0.0042855 | 3.8081e-07 | 0.00057174 | 8.1775e-07 | 0.054392 | 3.6054e-06 | 3.9162e-07 | 2.5552e-06 | 2.2716e-05 | 6.8742e-08 | 4.0073e-06 | 1.0482e-05 | 4.6077e-06 | 7.5325e-07 | 0.0005662
| kg | Disposal, building, polystyrene isolation, flame-retardant, to final disposal/CH S | 0.45011 | 0.42534 | 0.0026154 | 0.0017736 | 7.3908e-05 | 0.00027088 | 0.019477 | 0.00012339 | 0.00043843 | 0 | 0 | 0 | 3.1507 | 0.26862 | 0.23685 | 0.025926 | 3.2422e-07 | 0.0011108 | 0.00036663 | 0.004367 | 0.14994 | 0.090873 | 0.058476 | 0.00059394 | 0.087336 | 1.0841e-07 | 0.002933 | 3.9985e-07 | 0.00060285 | 8.2591e-07 | 0.057165 | 3.8225e-06 | 4.1247e-07 | 0.0011469 | 0.00013976 | 7.3942e-08 | 4.2008e-06 | 1.3282e-05 | 2.3634e-06 | 7.574e-07 | 0.00059318
| kg | Disposal, building, polyurethane foam, to final disposal/CH S | 0.37384 | 0.33373 | 0.014526 | 0.0026861 | 9.9804e-05 | 0.00054122 | 0.020544 | 0.00012703 | 0.0015861 | 0 | 0 | 0 | 2.4721 | 1.3607 | 1.0821 | 0.23308 | 1.2641e-06 | 0.01073 | 0.004199 | 0.030525 | 0.1229 | 0.075202 | 0.044986 | 0.0027141 | 0.068525 | 4.2561e-07 | 0.0035736 | 1.9384e-06 | 0.0030941 | 7.4338e-06 | 0.044851 | 2.144e-05 | 3.1552e-06 | 1.7626e-05 | 7.4566e-06 | 1.9081e-08 | 2.8448e-05 | 2.1098e-05 | 3.6025e-05 | 1.9815e-06 | 0.0027121
| kg | Disposal, building, polyurethane sealing, to final disposal/CH S | 0.0022184 | 0.0013515 | 0.00055109 | 1.1626e-05 | 1.2268e-05 | 0.00014925 | 8.0558e-05 | 8.8325e-07 | 6.1297e-05 | 0 | 0 | 0 | 0.010011 | 0.24747 | 0.23584 | 0.0095928 | 4.4001e-07 | 0.00032484 | 7.9403e-05 | 0.0016239 | 0.0011004 | 0.00043758 | 7.2994e-05 | 0.00058979 | 0.0002775 | 1.3578e-07 | 1.4092e-05 | 8.3301e-08 | 0.00014548 | 2.9501e-07 | 0.00018162 | 8.0909e-07 | 8.1014e-08 | 3.4117e-07 | 1.4184e-08 | 4.3496e-11 | 8.2555e-06 | 4.5413e-05 | -0.00016354 | 1.845e-07 | 0.00058961
| kg | Disposal, building, polyurethane sealing, to sorting plant/CH S | 0.052849 | 0.011446 | 0.0012299 | 0.039249 | 1.9968e-05 | 0.00026381 | 0.00043533 | 1.8807e-06 | 0.00020333 | 0 | 0 | 0 | 0.084788 | 0.47717 | 0.35808 | 0.099232 | 6.5927e-07 | 0.0014306 | 0.00034012 | 0.018087 | 0.0093275 | 0.00686 | 0.0015715 | 0.00089595 | 0.0023503 | 1.9156e-07 | 0.0042448 | 1.5664e-07 | 0.00026139 | 3.2131e-06 | 0.0015371 | 1.4895e-06 | 3.0628e-07 | 1.1058e-05 | 9.8894e-06 | 2.5571e-08 | 9.7225e-06 | 0.00014666 | -0.00014473 | 6.1054e-07 | 0.00089534
| kg | Disposal, building, polyvinylchloride products, to final disposal/CH S | 0.37338 | 0.30536 | 0.023347 | 0.0069619 | 0.00037154 | 0.004592 | 0.023108 | 0.00014721 | 0.0094976 | 0 | 0 | 0 | 2.2619 | 12.3145 | 7.5266 | 4.0253 | 1.0983e-05 | 0.18469 | 0.073923 | 0.50404 | 0.13955 | 0.07856 | 0.042124 | 0.018868 | 0.062698 | 2.335e-06 | 0.010629 | 1.6387e-06 | 0.0051 | 0.00012868 | 0.041038 | 3.7492e-05 | 5.3397e-05 | 3.7397e-05 | 1.2372e-05 | 3.4239e-08 | 0.00046924 | 0.00020065 | 0.00027548 | 2.1889e-05 | 0.018847
| kg | Disposal, building, PVC sealing sheet, to final disposal/CH S | 0.32282 | 0.28215 | 0.013449 | 0.0068087 | 0.00023225 | 0.0025636 | 0.012269 | 0.00013612 | 0.0052125 | 0 | 0 | 0 | 2.09 | 6.6295 | 4.0982 | 2.1274 | 5.9978e-06 | 0.097574 | 0.038957 | 0.26737 | 0.11869 | 0.069919 | 0.038499 | 0.010274 | 0.057933 | 1.3411e-06 | 0.0089561 | 1.0438e-06 | 0.0029591 | 6.8006e-05 | 0.037919 | 2.1428e-05 | 2.8282e-05 | 1.9876e-05 | 6.831e-06 | 1.8776e-08 | 0.00024987 | 0.00012596 | 0.00012771 | 1.1921e-05 | 0.010262
| kg | Disposal, building, reinforced concrete, to final disposal/CH S | 0.0040619 | 0.002108 | 0.00096368 | 1.6619e-05 | 1.8356e-05 | 0.00077287 | 9.553e-05 | 1.2377e-06 | 8.5611e-05 | 0 | 0 | 0 | 0.015615 | 0.33205 | 0.31846 | 0.011238 | 5.4928e-07 | 0.0003952 | 0.0001099 | 0.0018452 | 0.0021084 | 0.001127 | 0.00018502 | 0.00079638 | 0.00043283 | 1.7228e-07 | 1.8356e-05 | 1.4313e-07 | 0.00067515 | 3.4756e-07 | 0.00028329 | 1.4118e-06 | 1.0877e-07 | 4.9121e-07 | 1.8863e-08 | 6.0377e-11 | 8.4441e-06 | 4.5883e-05 | -0.00015462 | 2.5485e-07 | 0.00079612
| kg | Disposal, building, reinforced concrete, to recycling/CH S | 0.0018434 | 0.00075642 | 0.0004126 | 4.9926e-06 | 6.0876e-06 | 0.00062363 | 1.4971e-05 | 3.5449e-07 | 2.4314e-05 | 0 | 0 | 0 | 0.0056031 | 0.084583 | 0.082616 | 0.0016451 | 1.0927e-07 | 7.0362e-05 | 3.0497e-05 | 0.00022132 | 0.001008 | 0.00068941 | 0.00011201 | 0.00020658 | 0.00015532 | 3.6503e-08 | 4.2639e-06 | 5.9828e-08 | 0.00052968 | 5.2548e-08 | 0.00010166 | 6.0269e-07 | 2.7755e-08 | 1.5004e-07 | 4.679e-09 | 1.6881e-11 | 1.8871e-07 | 4.7047e-07 | 8.9122e-06 | 7.0343e-08 | 0.00020651
| kg | Disposal, building, reinforced concrete, to sorting plant/CH S | 0.0060208 | 0.0020765 | 0.0029138 | 3.0129e-05 | 1.7383e-05 | 0.00075887 | 9.3288e-05 | 1.3126e-06 | 0.00012957 | 0 | 0 | 0 | 0.015381 | 0.3258 | 0.27475 | 0.042491 | 4.9476e-07 | 0.0007189 | 0.00018401 | 0.0076581 | 0.0031519 | 0.0021611 | 0.00030344 | 0.00068732 | 0.00042635 | 1.3937e-07 | 0.0010668 | 1.3459e-07 | 0.00066634 | 1.3715e-06 | 0.00027905 | 1.3663e-06 | 2.3382e-07 | 4.9631e-07 | 8.8853e-07 | 2.5923e-09 | 4.7421e-06 | 7.0091e-05 | -5.3428e-05 | 4.1993e-07 | 0.0006869
| kg | Disposal, building, reinforced plaster board, to final disposal/CH S | 0.003488 | 0.0017952 | 0.0007931 | 1.4555e-05 | 1.584e-05 | 0.00070336 | 8.9341e-05 | 1.0912e-06 | 7.556e-05 | 0 | 0 | 0 | 0.013298 | 0.29708 | 0.28431 | 0.010558 | 5.0411e-07 | 0.00036611 | 9.7292e-05 | 0.0017537 | 0.0018619 | 0.0010122 | 0.0001387 | 0.00071097 | 0.00036861 | 1.5719e-07 | 1.6594e-05 | 1.1839e-07 | 0.00062643 | 3.2583e-07 | 0.00024125 | 1.1626e-06 | 9.7298e-08 | 4.2919e-07 | 1.6929e-08 | 5.3397e-11 | 8.3662e-06 | 4.5689e-05 | -0.00015831 | 2.2577e-07 | 0.00071075
| kg | Disposal, building, reinforced plaster board, to recycling/CH S | 0.0012696 | 0.00044372 | 0.00024203 | 2.9287e-06 | 3.571e-06 | 0.00055411 | 8.7824e-06 | 2.0795e-07 | 1.4262e-05 | 0 | 0 | 0 | 0.0032868 | 0.049617 | 0.048463 | 0.00096499 | 6.4099e-08 | 4.1274e-05 | 1.789e-05 | 0.00012983 | 0.00076155 | 0.00057466 | 6.5709e-05 | 0.00012118 | 9.111e-05 | 2.1413e-08 | 2.5011e-06 | 3.5095e-08 | 0.00048096 | 3.0825e-08 | 5.9633e-05 | 3.5354e-07 | 1.6281e-08 | 8.8015e-08 | 2.7447e-09 | 9.9023e-12 | 1.107e-07 | 2.7598e-07 | 5.228e-06 | 4.1263e-08 | 0.00012114
| kg | Disposal, building, reinforced plaster board, to sorting plant/CH S | 0.24938 | 0.030262 | 0.21595 | 0.0014673 | 2.5297e-05 | 0.00084459 | 0.0006008 | 2.9551e-06 | 0.00021856 | 0 | 0 | 0 | 0.22416 | 0.50926 | 0.41832 | 0.075662 | 7.4533e-07 | 0.0012541 | 0.0002999 | 0.013723 | 0.030224 | 0.025267 | 0.0039104 | 0.0010466 | 0.005604 | 2.1923e-07 | 0.00066705 | 1.3471e-06 | 0.018992 | 2.4352e-06 | 0.0036545 | 0.000237 | 2.7939e-07 | 7.8232e-07 | 6.7098e-07 | 1.9893e-09 | 9.8496e-06 | 0.00015122 | -0.00014391 | 6.2907e-07 | 0.0010459
| kg | Disposal, building, reinforcement steel, to final disposal/CH S | 0.016415 | 0.0090888 | 0.0047714 | 6.2694e-05 | 7.4536e-05 | 0.0018689 | 0.0002337 | 4.5093e-06 | 0.00031 | 0 | 0 | 0 | 0.067325 | 1.1126 | 1.0809 | 0.02642 | 1.5577e-06 | 0.0010446 | 0.00039136 | 0.0038877 | 0.0071985 | 0.0032768 | 0.0012188 | 0.0027029 | 0.0018662 | 5.0915e-07 | 5.7706e-05 | 6.9527e-07 | 0.0013508 | 8.3253e-07 | 0.0012215 | 6.9739e-06 | 3.6492e-07 | 1.8759e-06 | 6.2044e-08 | 2.1617e-10 | 1.0186e-05 | 5.0225e-05 | -7.2377e-05 | 9.0403e-07 | 0.002702
| kg | Disposal, building, reinforcement steel, to recycling/CH S | 0.014196 | 0.0077373 | 0.0042203 | 5.1068e-05 | 6.2268e-05 | 0.0017196 | 0.00015314 | 3.626e-06 | 0.0002487 | 0 | 0 | 0 | 0.057313 | 0.86521 | 0.84509 | 0.016827 | 1.1177e-06 | 0.00071971 | 0.00031195 | 0.0022639 | 0.0060981 | 0.0028392 | 0.0011458 | 0.0021132 | 0.0015887 | 3.7338e-07 | 4.3614e-05 | 6.1197e-07 | 0.0012054 | 5.375e-07 | 0.0010398 | 6.1648e-06 | 2.839e-07 | 1.5347e-06 | 4.786e-08 | 1.7267e-10 | 1.9303e-06 | 4.8124e-06 | 9.1159e-05 | 7.1952e-07 | 0.0021125
| kg | Disposal, building, reinforcement steel, to sorting plant/CH S | 0.015083 | 0.0082878 | 0.0044274 | 6.1845e-05 | 6.6721e-05 | 0.0017606 | 0.00019192 | 3.8583e-06 | 0.00028282 | 0 | 0 | 0 | 0.061391 | 0.96516 | 0.90738 | 0.048252 | 1.2778e-06 | 0.0010951 | 0.00040948 | 0.0080193 | 0.0065225 | 0.0030201 | 0.0012332 | 0.0022691 | 0.0017017 | 4.0599e-07 | 5.7962e-05 | 6.4061e-07 | 0.0012578 | 1.5686e-06 | 0.0011138 | 6.471e-06 | 3.7303e-07 | 1.6988e-06 | 5.8686e-08 | 2.0819e-10 | 2.5902e-06 | 9.8763e-06 | 9.8341e-05 | 9.1354e-07 | 0.0022682
| kg | Disposal, building, vapour barrier, flame-retarded, to final disposal/CH S | 0.39138 | 0.38037 | 0.0027723 | 0.001612 | 7.9418e-05 | 0.00032124 | 0.0056378 | 0.00012394 | 0.00046523 | 0 | 0 | 0 | 2.8175 | 0.39225 | 0.33794 | 0.043732 | 4.7184e-07 | 0.0016139 | 0.00045428 | 0.0085078 | 0.14765 | 0.082824 | 0.06398 | 0.00084682 | 0.078102 | 1.5372e-07 | 0.0040723 | 4.1779e-07 | 0.00064802 | 1.402e-06 | 0.051121 | 4.0686e-06 | 7.863e-07 | 0.011464 | 0.0013635 | 6.3585e-07 | 7.7957e-06 | 3.9656e-05 | -2.0477e-05 | 8.5269e-07 | 0.00084597
| kg | Disposal, building, waste wood, chrome preserved, to final disposal/CH S | 0.01546 | 0.0019027 | 0.0023153 | 0.00087667 | 7.159e-05 | 0.00024882 | 0.0095236 | 0.00012312 | 0.00039808 | 0 | 0 | 0 | 0.014094 | 0.20275 | 0.18586 | 0.013619 | 2.6204e-07 | 0.00060066 | 0.00018767 | 0.0024835 | 0.0023209 | 0.001578 | 0.0002766 | 0.00046623 | 0.00039019 | 8.4935e-08 | 0.00064856 | 3.6525e-07 | 0.00053839 | 4.3661e-07 | 0.00025535 | 3.3669e-06 | 6.4766e-07 | 4.7094e-07 | 2.8482e-07 | 7.953e-10 | 2.4209e-06 | 6.9905e-06 | 7.0632e-06 | 6.8212e-07 | 0.00046555
| kg | Disposal, building, waste wood, untreated, to final disposal/CH S | 0.0060022 | 0.0018434 | 0.0023036 | 0.00087705 | 7.1432e-05 | 0.00024703 | 0.00014154 | 0.0001231 | 0.00039512 | 0 | 0 | 0 | 0.013655 | 0.19848 | 0.1826 | 0.0128 | 2.5713e-07 | 0.0005663 | 0.00017765 | 0.0023412 | 0.0022869 | 0.0015606 | 0.00026824 | 0.00045806 | 0.00037801 | 8.0738e-08 | 0.00064592 | 3.6423e-07 | 0.0005358 | 4.1036e-07 | 0.00024738 | 3.3483e-06 | 6.3686e-07 | 4.3969e-07 | 2.0548e-07 | 6.1215e-10 | 2.266e-06 | 6.3153e-06 | 7.6495e-06 | 6.7474e-07 | 0.00045739
| m2 | Disposal, building, window frame, plastic, to final disposal/CH S | 21.8366 | 17.8064 | 1.4226 | 0.39477 | 0.024207 | 0.27435 | 1.3546 | 0.012078 | 0.5477 | 0 | 0 | 0 | 131.8991 | 710.6762 | 442.9343 | 225.0416 | 0.0006687 | 10.318 | 4.1196 | 28.262 | 8.929 | 5.3603 | 2.4584 | 1.1103 | 3.6561 | 0.00014365 | 1.3828 | 0.00011043 | 0.31396 | 0.0071934 | 2.393 | 0.0022658 | 0.0030133 | 0.0025785 | 0.0034838 | 9.7209e-06 | 0.026396 | 0.013613 | 0.014001 | 0.0012611 | 1.109
| m2 | Disposal, building, window frame, wood-metal, to final disposal/CH S | 3.8826 | 3.4167 | 0.20089 | 0.065985 | 0.005896 | 0.024702 | 0.12455 | 0.0088029 | 0.035025 | 0 | 0 | 0 | 25.309 | 27.8388 | 24.8862 | 2.4188 | 4.8436e-05 | 0.10332 | 0.033186 | 0.39725 | 1.5381 | 1.0127 | 0.46303 | 0.062353 | 0.70154 | 1.3376e-05 | 0.26372 | 3.0909e-05 | 0.047335 | 7.7321e-05 | 0.45918 | 0.00029325 | 6.3684e-05 | 7.3851e-05 | 0.0010739 | 2.8595e-06 | 0.00037809 | 0.0012281 | 0.00073548 | 6.7286e-05 | 0.062286
| m2 | Disposal, building, window frame, wood, to final disposal/CH S | 3.0707 | 2.5957 | 0.21464 | 0.069185 | 0.006364 | 0.02619 | 0.11234 | 0.0095752 | 0.036716 | 0 | 0 | 0 | 19.2271 | 28.444 | 25.8765 | 2.0913 | 5.0919e-05 | 0.087678 | 0.026552 | 0.36186 | 1.2704 | 0.85278 | 0.35277 | 0.064834 | 0.53294 | 1.3831e-05 | 0.26907 | 3.3337e-05 | 0.05065 | 6.6871e-05 | 0.34883 | 0.00031277 | 6.2906e-05 | 6.6754e-05 | 0.0010752 | 2.8667e-06 | 0.00034244 | 0.001251 | 0.00082791 | 6.9971e-05 | 0.064764
| p | Disposal, control and wiring, central unit/CH S | 1.0903 | 0.61788 | 0.032822 | 0.008891 | 0.00059351 | 0.0060405 | 0.41222 | 0.00038863 | 0.011439 | 0 | 0 | 0 | 4.5769 | 14.883 | 9.5674 | 4.4668 | 1.4941e-05 | 0.20406 | 0.081305 | 0.56339 | 0.26433 | 0.15589 | 0.084461 | 0.02398 | 0.12687 | 3.2565e-06 | 0.021536 | 2.9139e-06 | 0.0073347 | 0.0001427 | 0.08304 | 5.162e-05 | 5.9396e-05 | 0.00018526 | 5.2822e-05 | 1.1514e-07 | 0.00052956 | 0.00040001 | 0.00014225 | 2.6201e-05 | 0.023953
| p | Disposal, control and wiring, decentralized unit/CH S | 0.70702 | 0.2866 | 0.014211 | 0.0037208 | 0.00025366 | 0.0025408 | 0.3949 | 0.00016376 | 0.004627 | 0 | 0 | 0 | 2.123 | 6.1504 | 4.0458 | 1.7686 | 6.6268e-06 | 0.080199 | 0.032024 | 0.22378 | 0.12455 | 0.075201 | 0.039212 | 0.010139 | 0.058848 | 1.4287e-06 | 0.013094 | 1.3376e-06 | 0.0031989 | 5.6501e-05 | 0.038518 | 2.2198e-05 | 2.3629e-05 | 0.00015718 | 3.7455e-05 | 7.0653e-08 | 0.00020728 | 0.00016502 | 8.0753e-05 | 1.0661e-05 | 0.010128
| p | Disposal, exhaust air roof hood, steel, DN 400/CH S | 0.014409 | 0.0089303 | 0.003416 | 0.00013957 | 7.5211e-05 | 0.00066662 | 0.00064661 | 3.8495e-06 | 0.00053098 | 0 | 0 | 0 | 0.06615 | 1.4318 | 1.0219 | 0.3417 | 2.7167e-06 | 0.0045264 | 0.0011716 | 0.062543 | 0.0068821 | 0.0028985 | 0.0014255 | 0.0025581 | 0.0018336 | 5.3831e-07 | 0.00018552 | 4.8493e-07 | 0.00086717 | 1.1196e-05 | 0.0012001 | 5.0278e-06 | 1.1246e-06 | 2.5469e-06 | 1.4594e-07 | 4.7971e-10 | 9.0816e-06 | 8.5994e-05 | 0.0001215 | 3.0097e-06 | 0.0025551
| p | Disposal, exhaust air valve, in-wall housing, plastic/steel, DN 125/CH S | 0.03395 | 0.027696 | 0.0021829 | 0.00062992 | 3.5236e-05 | 0.00042917 | 0.0020951 | 1.3341e-05 | 0.00086748 | 0 | 0 | 0 | 0.20516 | 1.1425 | 0.7018 | 0.37045 | 1.0534e-06 | 0.01673 | 0.0066811 | 0.04686 | 0.012724 | 0.0071398 | 0.0038253 | 0.0017593 | 0.0056868 | 2.2302e-07 | 0.00096108 | 1.5906e-07 | 0.00047972 | 1.1849e-05 | 0.0037222 | 3.4945e-06 | 4.8327e-06 | 3.4266e-06 | 1.117e-06 | 3.093e-09 | 4.245e-05 | 2.0115e-05 | 2.7699e-05 | 2.042e-06 | 0.0017572
| kg | Disposal, facilities, chemical production/RER S | 0.03813 | 0.0084366 | 0.001379 | 6.5473e-05 | 2.0259e-05 | 0.0003719 | 0.027696 | 3.3197e-06 | 0.00015812 | 0 | 0 | 0 | 0.062493 | 0.39233 | 0.35692 | 0.029385 | 8.1857e-07 | 0.00095951 | 0.000306 | 0.0047625 | 0.0048807 | 0.0028811 | 0.0011067 | 0.00089284 | 0.0017323 | 1.9042e-07 | 0.00074979 | 1.5696e-07 | 0.00039777 | 9.3273e-07 | 0.0011338 | 1.6103e-06 | 3.1044e-07 | 1.0687e-05 | 2.1708e-06 | 3.5906e-09 | 7.4148e-06 | 4.2474e-05 | -9.1761e-05 | 4.5934e-07 | 0.00089238
| m | Disposal, flexible duct, aluminum/PET, DN of 125/CH S | 0.045988 | 0.036006 | 0.000668 | 0.00018089 | 1.6343e-05 | 6.8006e-05 | 0.0089226 | 2.5434e-05 | 0.00010038 | 0 | 0 | 0 | 0.26671 | 0.078065 | 0.071471 | 0.0053794 | 1.1574e-07 | 0.00025344 | 7.2876e-05 | 0.00088841 | 0.013575 | 0.0085497 | 0.0048467 | 0.0001791 | 0.0073932 | 3.3568e-08 | 0.0010023 | 1.0146e-07 | 0.00015389 | 1.6743e-07 | 0.0048391 | 9.75e-07 | 9.5474e-08 | 1.731e-06 | 3.6032e-06 | 1.0422e-08 | 1.3802e-06 | 9.5422e-06 | -9.786e-06 | 1.7121e-07 | 0.00017893
| m | Disposal, insulation spiral-seam duct, rockwool, DN 400, 30 mm/CH S | 0.011718 | 0.0064099 | 0.0028859 | 6.5886e-05 | 5.5362e-05 | 0.001646 | 0.00030637 | 3.6056e-06 | 0.00034474 | 0 | 0 | 0 | 0.047481 | 0.95612 | 0.85008 | 0.088211 | 1.5853e-06 | 0.0016993 | 0.0004837 | 0.015648 | 0.0057354 | 0.0028437 | 0.00076522 | 0.0021265 | 0.0013161 | 4.4082e-07 | 7.7483e-05 | 4.2076e-07 | 0.0014463 | 2.8536e-06 | 0.00086142 | 4.2316e-06 | 4.739e-07 | 1.5378e-06 | 7.1789e-08 | 2.3503e-10 | 1.5866e-05 | 9.092e-05 | -0.00020931 | 1.2954e-06 | 0.0021252
| p | Disposal, outside air intake, stainless steel, DN 370/CH S | 0.85655 | 0.82502 | 0.010908 | 0.0036057 | 0.00027852 | 0.0016966 | 0.012997 | 0.00025343 | 0.0017896 | 0 | 0 | 0 | 6.1113 | 3.0193 | 2.2389 | 0.64966 | 5.3728e-06 | 0.010205 | 0.0028319 | 0.1177 | 0.29796 | 0.18098 | 0.11137 | 0.0056067 | 0.1694 | 1.1402e-06 | 0.0088956 | 1.609e-06 | 0.0026585 | 2.1234e-05 | 0.11088 | 1.5997e-05 | 2.751e-06 | 9.5649e-06 | 4.5687e-05 | 1.3832e-07 | 2.3906e-05 | 0.0001715 | 0.00022169 | 6.7719e-06 | 0.0055999
| p | Disposal, overflow element, steel, approx. 40 m3/h/CH S | 0.10908 | 0.10643 | 0.0010096 | 0.00050785 | 2.5651e-05 | 0.00015192 | 0.00068023 | 3.1316e-05 | 0.00024374 | 0 | 0 | 0 | 0.78836 | 0.27483 | 0.19246 | 0.068813 | 3.3838e-07 | 0.002587 | 0.00096749 | 0.010003 | 0.037061 | 0.022245 | 0.014334 | 0.00048232 | 0.021853 | 1.0532e-07 | 0.00015566 | 1.2835e-07 | 0.00023368 | 2.2142e-06 | 0.014304 | 1.523e-06 | 7.7466e-07 | 5.7049e-07 | 3.6625e-07 | 9.6531e-10 | 7.0471e-06 | 1.1346e-05 | 8.298e-06 | 6.025e-07 | 0.00048172
| pm | Disposal, sealing tape, aluminum/PE, 50 mm wide/CH S | 0.017525 | 0.016711 | 0.00013858 | 7.013e-05 | 4.3984e-06 | 1.7762e-05 | 0.00054914 | 7.0388e-06 | 2.7004e-05 | 0 | 0 | 0 | 0.12378 | 0.019104 | 0.016592 | 0.0020462 | 2.5934e-08 | 9.3132e-05 | 2.7872e-05 | 0.00034469 | 0.0060016 | 0.0037124 | 0.0022476 | 4.1587e-05 | 0.0034313 | 1.1187e-08 | 0.00024828 | 2.1437e-08 | 3.2739e-05 | 6.5036e-08 | 0.0022459 | 2.026e-07 | 3.22e-08 | 3.7568e-08 | 4.5059e-07 | 1.3577e-09 | 4.1559e-07 | 1.8648e-06 | -1.2951e-06 | 5.0955e-08 | 4.1536e-05
| p | Disposal, silencer, steel, DN 125/CH S | 0.015916 | 0.0090122 | 0.0038808 | 0.00010658 | 7.7278e-05 | 0.0018397 | 0.00049495 | 4.7267e-06 | 0.00049948 | 0 | 0 | 0 | 0.066757 | 1.3735 | 1.1479 | 0.1879 | 2.3774e-06 | 0.0030196 | 0.00082534 | 0.033895 | 0.0077408 | 0.0036881 | 0.0011806 | 0.0028721 | 0.0018504 | 5.9772e-07 | 0.00013159 | 5.6198e-07 | 0.0016988 | 6.1198e-06 | 0.0012111 | 5.696e-06 | 8.0185e-07 | 2.2802e-06 | 1.1434e-07 | 3.7489e-10 | 1.8515e-05 | 0.00011601 | -0.0001739 | 2.173e-06 | 0.0028699
| p | Disposal, silencer, steel, DN 315, 50 mm/CH S | 0.033568 | 0.019207 | 0.0081596 | 0.00023596 | 0.00016434 | 0.0036215 | 0.0010954 | 9.8577e-06 | 0.0010738 | 0 | 0 | 0 | 0.14228 | 2.9458 | 2.4166 | 0.44078 | 5.1607e-06 | 0.0068334 | 0.0018508 | 0.079747 | 0.016294 | 0.0076647 | 0.0025824 | 0.0060466 | 0.0039437 | 1.2599e-06 | 0.00029474 | 1.1791e-06 | 0.0034094 | 1.4374e-05 | 0.0025812 | 1.198e-05 | 1.7945e-06 | 4.9343e-06 | 2.5215e-07 | 8.2706e-10 | 3.7066e-05 | 0.00023978 | -0.00029461 | 4.8532e-06 | 0.0060418
| p | Disposal, ventilation equipment, Avent E 97/CH S | 0.15664 | 0.044328 | 0.0097411 | 0.00047328 | 0.0002028 | 0.0028428 | 0.097603 | 1.759e-05 | 0.0014358 | 0 | 0 | 0 | 0.32836 | 3.7629 | 2.8582 | 0.75432 | 6.913e-06 | 0.011421 | 0.0032236 | 0.13582 | 0.028165 | 0.014656 | 0.0063548 | 0.0071535 | 0.0091018 | 1.4862e-06 | 0.0024212 | 1.3831e-06 | 0.0031058 | 2.4652e-05 | 0.0059573 | 1.4338e-05 | 3.0595e-06 | 4.1221e-05 | 7.3915e-06 | 1.2086e-08 | 3.4707e-05 | 0.00024884 | 4.7924e-05 | 7.1192e-06 | 0.0071464
| p | Disposal, ventilation equipment, central, 600-1200 m3/h/CH S | 0.92646 | 0.45273 | 0.050878 | 0.0032786 | 0.001047 | 0.01819 | 0.39282 | 0.00015772 | 0.0073622 | 0 | 0 | 0 | 3.3536 | 18.6117 | 14.6772 | 3.2798 | 3.2994e-05 | 0.055437 | 0.01632 | 0.58296 | 0.22039 | 0.12175 | 0.061915 | 0.036731 | 0.09296 | 7.6337e-06 | 0.010237 | 7.2348e-06 | 0.018427 | 0.00010695 | 0.060845 | 7.491e-05 | 1.5198e-05 | 0.00017072 | 3.0631e-05 | 5.127e-08 | 0.0002158 | 0.0013391 | -0.00077664 | 3.2984e-05 | 0.036698
| p | Disposal, ventilation equipment, decentralized, 180-250 m3/h/CH S | 4.4553 | 4.06 | 0.035399 | 0.017254 | 0.00091445 | 0.0061051 | 0.32871 | 0.0011788 | 0.0057442 | 0 | 0 | 0 | 30.0743 | 6.6266 | 5.3953 | 1.0222 | 1.0448e-05 | 0.02381 | 0.0075406 | 0.17774 | 1.4379 | 0.87367 | 0.55074 | 0.013514 | 0.83366 | 2.6676e-06 | 0.030598 | 5.2813e-06 | 0.0093691 | 3.3153e-05 | 0.54566 | 5.1871e-05 | 7.442e-06 | 0.0040424 | 0.00052796 | 3.7175e-07 | 8.3471e-05 | 0.00039054 | -2.6909e-05 | 1.4624e-05 | 0.013499
| p | Disposal, ventilation equipment, GE 250 RH/CH S | 0.44477 | 0.18297 | 0.021724 | 0.0013968 | 0.00044756 | 0.0072258 | 0.22776 | 6.4322e-05 | 0.0031843 | 0 | 0 | 0 | 1.3553 | 8.0463 | 6.2701 | 1.4809 | 1.4417e-05 | 0.024695 | 0.0072878 | 0.26334 | 0.091651 | 0.050755 | 0.025204 | 0.015692 | 0.037569 | 3.2555e-06 | 0.0056151 | 3.081e-06 | 0.0075166 | 4.8311e-05 | 0.02459 | 3.1994e-05 | 6.7984e-06 | 9.4816e-05 | 1.7423e-05 | 2.8589e-08 | 8.8022e-05 | 0.00055782 | -0.00018329 | 1.4545e-05 | 0.015678
| p | Disposal, ventilation equipment, KWL 250/CH S | 0.22659 | 0.11089 | 0.011424 | 0.00081713 | 0.00024113 | 0.0032454 | 0.098193 | 3.7626e-05 | 0.0017397 | 0 | 0 | 0 | 0.82144 | 4.3556 | 3.2946 | 0.88463 | 7.9062e-06 | 0.014201 | 0.0041261 | 0.15806 | 0.052563 | 0.028954 | 0.015363 | 0.0082462 | 0.02277 | 1.7178e-06 | 0.0025656 | 1.614e-06 | 0.0035862 | 2.8892e-05 | 0.014904 | 1.6835e-05 | 3.8344e-06 | 4.2308e-05 | 7.6524e-06 | 1.28e-08 | 4.2568e-05 | 0.00028448 | 6.197e-05 | 8.3129e-06 | 0.0082379
| p | Disposal, ventilation equipment, KWLC 1200/CH S | 0.96859 | 0.47703 | 0.061094 | 0.0035855 | 0.0012545 | 0.022484 | 0.39425 | 0.00016998 | 0.0087296 | 0 | 0 | 0 | 3.5335 | 22.356 | 17.7059 | 3.8759 | 3.9612e-05 | 0.064462 | 0.018749 | 0.69102 | 0.24081 | 0.13125 | 0.065245 | 0.04431 | 0.097949 | 9.2145e-06 | 0.010624 | 8.7086e-06 | 0.022537 | 0.00012641 | 0.06411 | 8.9913e-05 | 1.755e-05 | 0.00017703 | 3.0958e-05 | 5.2343e-08 | 0.00026038 | 0.0016352 | -0.0010761 | 3.9335e-05 | 0.04427
| p | Disposal, ventilation equipment, Storkair G 90/CH S | 4.4554 | 3.9925 | 0.030287 | 0.016892 | 0.00080728 | 0.003619 | 0.40516 | 0.0011568 | 0.0050447 | 0 | 0 | 0 | 29.5738 | 4.861 | 3.924 | 0.77722 | 7.5233e-06 | 0.019441 | 0.0063272 | 0.13392 | 1.4104 | 0.85885 | 0.54175 | 0.0098329 | 0.81978 | 1.8888e-06 | 0.031944 | 4.5428e-06 | 0.0070947 | 2.518e-05 | 0.53658 | 4.4356e-05 | 6.3356e-06 | 0.0040676 | 0.00053326 | 3.7947e-07 | 5.6697e-05 | 0.00023588 | 0.00022643 | 1.1761e-05 | 0.0098211
| p | Disposal, ventilation equipment, Twl-700/CH S | 1.0588 | 0.59495 | 0.043636 | 0.0036995 | 0.00090854 | 0.014928 | 0.39402 | 0.00019721 | 0.0064246 | 0 | 0 | 0 | 4.4071 | 15.6801 | 12.3286 | 2.7939 | 2.7734e-05 | 0.048456 | 0.014479 | 0.4946 | 0.26113 | 0.14931 | 0.080972 | 0.030855 | 0.12216 | 6.4004e-06 | 0.011634 | 6.2008e-06 | 0.015406 | 9.108e-05 | 0.07996 | 6.4265e-05 | 1.3422e-05 | 0.00016661 | 3.945e-05 | 7.7888e-08 | 0.00018223 | 0.0011068 | -0.0005604 | 2.8068e-05 | 0.030827
waste treatment, electronic waste
| kg | Dismantling, CRT screen, manually, at plant/CH S | 0.44288 | 0.083205 | 0.0042119 | 0.00065682 | 7.7224e-05 | 0.0006613 | 0.35312 | 2.8508e-05 | 0.00091433 | 0 | 0 | 0 | 0.61634 | 1.3015 | 1.0481 | 0.19475 | 2.5001e-06 | 0.024263 | 0.0029338 | 0.031505 | 0.040612 | 0.026269 | 0.011719 | 0.0026238 | 0.017085 | 4.759e-07 | 0.0081695 | 5.1039e-07 | 0.0010077 | 6.213e-06 | 0.011182 | 6.3957e-06 | 2.7742e-06 | 0.00020575 | 4.5147e-05 | 7.1778e-08 | 0.00010296 | 6.5506e-05 | 0.00010769 | 2.0142e-06 | 0.0026218
| kg | Dismantling, CRT screen, mechanically, at plant/GLO S | 0.50059 | 0.091131 | 0.0037102 | 0.00073022 | 5.8188e-05 | 0.0005628 | 0.40378 | 3.0538e-05 | 0.00059455 | 0 | 0 | 0 | 0.67505 | 1.1915 | 0.93779 | 0.21204 | 2.091e-06 | 0.0097178 | 0.0035342 | 0.028384 | 0.044186 | 0.029207 | 0.01263 | 0.0023478 | 0.018712 | 4.1096e-07 | 0.0096174 | 4.6374e-07 | 0.00087026 | 6.7688e-06 | 0.012248 | 5.5676e-06 | 3.0898e-06 | 0.00021103 | 4.9601e-05 | 8.2524e-08 | 2.6755e-05 | 3.054e-05 | 5.606e-05 | 1.5973e-06 | 0.0023462
| kg | Dismantling, desktop computer, manually, at plant/CH S | 0.28614 | 0.053486 | 0.0021151 | 0.00045728 | 4.3594e-05 | 0.00031601 | 0.22906 | 1.8435e-05 | 0.00063616 | 0 | 0 | 0 | 0.3962 | 0.77082 | 0.60033 | 0.12377 | 1.0298e-06 | 0.022578 | 0.0018771 | 0.022275 | 0.02569 | 0.016622 | 0.0075651 | 0.0015032 | 0.010982 | 2.7019e-07 | 0.0051513 | 2.0598e-07 | 0.00048388 | 3.9519e-06 | 0.0071884 | 3.3427e-06 | 2.0962e-06 | 0.00011735 | 2.4408e-05 | 3.8692e-08 | 0.00010255 | 5.0103e-05 | 7.6852e-05 | 1.2756e-06 | 0.0015019
| kg | Dismantling, desktop computer, mechanically, at plant/GLO S | 0.274 | 0.055717 | 0.0027297 | 0.00073912 | 3.9667e-05 | 0.00045203 | 0.21372 | 2.2135e-05 | 0.00058028 | 0 | 0 | 0 | 0.41272 | 1.2636 | 0.88264 | 0.31753 | 1.2663e-06 | 0.016334 | 0.0056619 | 0.041428 | 0.028645 | 0.018678 | 0.0077566 | 0.0022106 | 0.01144 | 3.3146e-07 | 0.0066289 | 2.4853e-07 | 0.00059789 | 1.0149e-05 | 0.0074881 | 4.2853e-06 | 4.6596e-06 | 0.00010934 | 3.1581e-05 | 5.9822e-08 | 4.8342e-05 | 2.776e-05 | 4.2383e-05 | 1.6436e-06 | 0.002209
| kg | Dismantling, industrial devices, manually, at plant/CH S | 0.19838 | 0.035825 | 0.0014041 | 0.0002452 | 3.2383e-05 | 0.00020979 | 0.16017 | 1.2551e-05 | 0.00048429 | 0 | 0 | 0 | 0.26537 | 0.36074 | 0.27741 | 0.051776 | 6.5342e-07 | 0.018507 | 0.00062722 | 0.012421 | 0.016888 | 0.011075 | 0.0051181 | 0.00069495 | 0.0073561 | 1.1974e-07 | 0.0033804 | 1.4905e-07 | 0.00033693 | 1.6485e-06 | 0.0048148 | 2.2038e-06 | 8.1011e-07 | 9.4141e-05 | 1.7657e-05 | 2.5234e-08 | 8.9133e-05 | 4.2317e-05 | 5.6962e-05 | 8.4669e-07 | 0.0006941
| kg | Dismantling, industrial devices, mechanically, at plant/GLO S | 0.21355 | 0.040642 | 0.002099 | 0.00060778 | 2.7452e-05 | 0.00036365 | 0.16932 | 1.581e-05 | 0.0004738 | 0 | 0 | 0 | 0.30105 | 0.92744 | 0.57883 | 0.28976 | 8.4716e-07 | 0.015769 | 0.0052296 | 0.03785 | 0.020635 | 0.013513 | 0.0056711 | 0.0014508 | 0.0083451 | 1.6468e-07 | 0.0046967 | 1.8065e-07 | 0.0004614 | 9.2606e-06 | 0.0054621 | 3.3078e-06 | 3.9994e-06 | 8.6265e-05 | 2.0119e-05 | 3.5716e-08 | 4.8277e-05 | 2.0006e-05 | 2.6913e-05 | 1.437e-06 | 0.0014493
| kg | Dismantling, IT accessoires, mechanically, at plant/GLO S | 1.0728 | 0.18803 | 0.0043093 | 0.0013907 | 6.408e-05 | 0.00055981 | 0.87763 | 6.0981e-05 | 0.00076714 | 0 | 0 | 0 | 1.3928 | 1.2621 | 0.87519 | 0.32215 | 1.4251e-06 | 0.016622 | 0.0056995 | 0.042456 | 0.087284 | 0.05918 | 0.025911 | 0.002193 | 0.038608 | 3.1426e-07 | 0.019597 | 4.9601e-07 | 0.00096307 | 1.0283e-05 | 0.02527 | 6.5515e-06 | 5.0862e-06 | 0.00041938 | 9.179e-05 | 1.4765e-07 | 4.965e-05 | 3.1829e-05 | 3.6507e-05 | 1.9425e-06 | 0.002191
| kg | Dismantling, laptop, manually, at plant/CH S | 0.46172 | 0.090597 | 0.010194 | 0.0012524 | 8.2415e-05 | 0.00093096 | 0.35656 | 4.0301e-05 | 0.0020612 | 0 | 0 | 0 | 0.67109 | 1.7954 | 1.244 | 0.44445 | 3.6584e-06 | 0.03721 | 0.0077389 | 0.061968 | 0.044527 | 0.028657 | 0.012752 | 0.0031174 | 0.018602 | 4.6284e-07 | 0.0083851 | 5.0295e-07 | 0.0016549 | 1.4188e-05 | 0.012176 | 1.4077e-05 | 6.3568e-06 | 0.00020165 | 4.8599e-05 | 8.6452e-08 | 0.00014052 | 7.8361e-05 | 8.6419e-05 | 3.6701e-06 | 0.0031137
| kg | Dismantling, laptop, mechanically, at plant/GLO S | 0.74557 | 0.13906 | 0.010375 | 0.0016445 | 7.2868e-05 | 0.00091355 | 0.59155 | 5.579e-05 | 0.0018962 | 0 | 0 | 0 | 1.0301 | 1.8975 | 1.2499 | 0.54183 | 3.2965e-06 | 0.026888 | 0.0098222 | 0.069065 | 0.066589 | 0.044207 | 0.019249 | 0.003133 | 0.028554 | 4.2014e-07 | 0.013974 | 5.2032e-07 | 0.00166 | 1.7302e-05 | 0.01869 | 1.4315e-05 | 7.932e-06 | 0.00029857 | 7.8578e-05 | 1.4301e-07 | 7.6809e-05 | 4.8616e-05 | 3.4525e-05 | 3.6176e-06 | 0.0031294
| kg | Dismantling, LCD screen, manually, at plant/CH S | 0.95637 | 0.17286 | 0.0042983 | 0.0018997 | 9.6972e-05 | 0.00052113 | 0.77564 | 0.00010505 | 0.00094444 | 0 | 0 | 0 | 1.2804 | 0.81273 | 0.66452 | 0.10549 | 1.2667e-06 | 0.020924 | 0.0014459 | 0.020349 | 0.079154 | 0.053471 | 0.024019 | 0.0016648 | 0.035493 | 3.2099e-07 | 0.016972 | 5.6991e-07 | 0.0010018 | 3.3357e-06 | 0.023231 | 6.4587e-06 | 2.3262e-06 | 0.00044866 | 0.0001328 | 2.644e-07 | 9.9172e-05 | 9.5978e-05 | 1.6274e-06 | 1.6824e-06 | 0.0016631
| kg | Dismantling, LCD screen, mechanically, at plant/GLO S | 0.89328 | 0.16262 | 0.003959 | 0.0019571 | 7.8877e-05 | 0.00048689 | 0.72339 | 0.00010178 | 0.00069254 | 0 | 0 | 0 | 1.2046 | 0.89373 | 0.66671 | 0.18837 | 1.0248e-06 | 0.009821 | 0.0032421 | 0.025595 | 0.074382 | 0.05033 | 0.022381 | 0.0016706 | 0.033391 | 2.8351e-07 | 0.016033 | 5.1776e-07 | 0.00089933 | 5.9877e-06 | 0.021856 | 5.9229e-06 | 3.2843e-06 | 0.0003471 | 0.00011487 | 2.4197e-07 | 3.2996e-05 | 6.4083e-05 | -4.3645e-05 | 1.5287e-06 | 0.0016691
| kg | Dismantling, printer, laser, manually, at plant/CH S | 1.2834 | 0.27494 | 0.0039312 | 0.001486 | 7.7999e-05 | 0.00040386 | 1.0016 | 8.4387e-05 | 0.00086319 | 0 | 0 | 0 | 2.0366 | 0.66427 | 0.51662 | 0.10549 | 9.2032e-07 | 0.020857 | 0.001549 | 0.019755 | 0.11763 | 0.07845 | 0.037887 | 0.0012948 | 0.056454 | 2.2435e-07 | 0.021095 | 5.0267e-07 | 0.00089665 | 3.3555e-06 | 0.036951 | 5.9325e-06 | 2.5441e-06 | 0.00060641 | 0.00011325 | 1.5981e-07 | 9.5745e-05 | 5.3099e-05 | 5.8568e-05 | 1.4586e-06 | 0.0012934
| kg | Dismantling, printer, laser, mechanically, at plant/GLO S | 1.2821 | 0.27625 | 0.0038527 | 0.0016447 | 6.3562e-05 | 0.00040504 | 0.99918 | 8.4879e-05 | 0.00066589 | 0 | 0 | 0 | 2.0463 | 0.83465 | 0.5744 | 0.21684 | 7.4369e-07 | 0.01101 | 0.0038672 | 0.02853 | 0.11814 | 0.078833 | 0.037863 | 0.00144 | 0.056724 | 2.0336e-07 | 0.021251 | 4.7658e-07 | 0.00085074 | 6.9185e-06 | 0.037128 | 5.8004e-06 | 3.9644e-06 | 0.00054995 | 0.00010376 | 1.493e-07 | 3.2555e-05 | 2.1791e-05 | 1.6903e-05 | 1.4291e-06 | 0.0014386
| kg | Dismantling, shredder fraction from manual dismantling, mechanically, at plant/GLO S | 0.83385 | 0.14654 | 0.0033891 | 0.0011923 | 4.787e-05 | 0.00045584 | 0.68151 | 4.736e-05 | 0.00066745 | 0 | 0 | 0 | 1.0855 | 1.0926 | 0.70211 | 0.32451 | 9.6624e-07 | 0.017555 | 0.0058372 | 0.042607 | 0.068184 | 0.046213 | 0.020211 | 0.00176 | 0.03009 | 2.1527e-07 | 0.015369 | 3.5509e-07 | 0.00074361 | 1.0364e-05 | 0.019695 | 5.2202e-06 | 4.9628e-06 | 0.00032772 | 7.1366e-05 | 1.1502e-07 | 5.3861e-05 | 2.538e-05 | 2.8011e-05 | 1.766e-06 | 0.0017583
| p | Disposal, CRT screen, 17 inches, to WEEE treatment/CH S | 9.6976 | 1.7772 | 0.076129 | 0.014195 | 0.0012451 | 0.011651 | 7.8032 | 0.00059842 | 0.013295 | 0 | 0 | 0 | 13.1646 | 24.2139 | 19.1668 | 4.1404 | 4.3483e-05 | 0.25996 | 0.067582 | 0.57912 | 0.86293 | 0.56778 | 0.24717 | 0.047984 | 0.36492 | 8.4755e-06 | 0.18476 | 9.4419e-06 | 0.017947 | 0.00013215 | 0.23885 | 0.00011458 | 6.0044e-05 | 0.0041754 | 0.00096667 | 1.593e-06 | 0.00088121 | 0.00076779 | 0.0013519 | 3.3694e-05 | 0.04795
| p | Disposal, desktop computer, to WEEE treatment/CH S | 3.1277 | 0.62381 | 0.029248 | 0.0076194 | 0.00045844 | 0.0047544 | 2.4549 | 0.00024051 | 0.0067024 | 0 | 0 | 0 | 4.6208 | 12.998 | 9.2401 | 3.0845 | 1.3695e-05 | 0.20081 | 0.054143 | 0.41836 | 0.31601 | 0.20572 | 0.087152 | 0.023142 | 0.12809 | 3.5862e-06 | 0.071067 | 2.6978e-06 | 0.0064599 | 9.8576e-05 | 0.083837 | 4.5974e-05 | 4.599e-05 | 0.0012564 | 0.00033822 | 6.2107e-07 | 0.00068713 | 0.00037175 | 0.00056852 | 1.7617e-05 | 0.023124
| kg | Disposal, fluorescent lamps/GLO S | 0.019167 | 0.011198 | 0.0040275 | 0.00032275 | 6.5013e-05 | 0.00071864 | 0.0022422 | 5.1265e-06 | 0.00058776 | 0 | 0 | 0 | 0.082951 | 1.4822 | 1.2559 | 0.19019 | 3.2441e-06 | 0.0072709 | 0.0029164 | 0.025914 | 0.0092362 | 0.0044315 | 0.0016623 | 0.0031424 | 0.0022993 | 6.0247e-07 | 0.0011379 | 5.2886e-07 | 0.00098708 | 6.0735e-06 | 0.0015049 | 5.9911e-06 | 2.6191e-06 | 3.3392e-06 | 6.194e-07 | 1.8592e-09 | 1.6902e-05 | 3.8383e-05 | 8.9515e-05 | 1.7516e-06 | 0.0031407
| kg | Disposal, industrial devices, to WEEE treatment/CH S | 0.21006 | 0.039534 | 0.0019392 | 0.00052439 | 2.8586e-05 | 0.00032826 | 0.16722 | 1.506e-05 | 0.00047621 | 0 | 0 | 0 | 0.29285 | 0.79711 | 0.50951 | 0.23503 | 8.026e-07 | 0.016399 | 0.0041711 | 0.032001 | 0.019773 | 0.012952 | 0.0055438 | 0.0012769 | 0.0081176 | 1.5434e-07 | 0.004394 | 1.7338e-07 | 0.00043277 | 7.5098e-06 | 0.0053132 | 3.0539e-06 | 3.266e-06 | 8.8076e-05 | 1.9553e-05 | 3.3305e-08 | 5.7675e-05 | 2.5138e-05 | 3.3824e-05 | 1.3012e-06 | 0.0012756
| p | Disposal, keyboard, standard version, to WEEE treatment/CH S | 1.341 | 0.23504 | 0.0053866 | 0.0017383 | 8.0099e-05 | 0.00069976 | 1.097 | 7.6225e-05 | 0.00095892 | 0 | 0 | 0 | 1.741 | 1.5776 | 1.094 | 0.40268 | 1.7814e-06 | 0.020778 | 0.0071244 | 0.05307 | 0.10911 | 0.073975 | 0.032389 | 0.0027412 | 0.04826 | 3.9282e-07 | 0.024497 | 6.2001e-07 | 0.0012038 | 1.2854e-05 | 0.031588 | 8.1893e-06 | 6.3577e-06 | 0.00052423 | 0.00011474 | 1.8457e-07 | 6.2063e-05 | 3.9786e-05 | 4.5632e-05 | 2.4281e-06 | 0.0027388
| p | Disposal, laptop computer, to WEEE treatment/CH S | 2.1225 | 0.3991 | 0.03224 | 0.0048494 | 0.0002342 | 0.0028628 | 1.677 | 0.00016295 | 0.0060346 | 0 | 0 | 0 | 2.9563 | 5.847 | 3.8955 | 1.6206 | 1.0545e-05 | 0.091298 | 0.029151 | 0.21039 | 0.19193 | 0.12677 | 0.055395 | 0.0097637 | 0.081948 | 1.3415e-06 | 0.039589 | 1.6109e-06 | 0.0051755 | 5.1748e-05 | 0.053637 | 4.4492e-05 | 2.3618e-05 | 0.00086199 | 0.00022365 | 4.0561e-07 | 0.00028536 | 0.00017303 | 0.00014496 | 1.1324e-05 | 0.0097524
| p | Disposal, LCD flat screen, 17 inches, to WEEE treatment/CH S | 4.666 | 0.84799 | 0.02075 | 0.0099916 | 0.00042682 | 0.0025431 | 3.78 | 0.00052702 | 0.0038575 | 0 | 0 | 0 | 6.2814 | 4.498 | 3.4242 | 0.87024 | 5.5532e-06 | 0.063605 | 0.014541 | 0.12536 | 0.38797 | 0.26242 | 0.11698 | 0.0085799 | 0.17412 | 1.5015e-06 | 0.08352 | 2.723e-06 | 0.0047437 | 2.7641e-05 | 0.11397 | 3.1077e-05 | 1.5748e-05 | 0.0019042 | 0.00061163 | 1.2702e-06 | 0.00024784 | 0.00036709 | -0.00017082 | 8.0392e-06 | 0.0085719
| kg | Disposal, Li-ions batteries, hydrometallurgical/GLO S | 0.23829 | 0.0693 | 0.13636 | 0.0025077 | 0.00029676 | 0.00287 | 0.0036877 | 3.7266e-05 | 0.023236 | 0 | 0 | 0 | 0.51334 | 5.5725 | 4.1171 | 1.1232 | 4.6461e-05 | 0.12131 | 0.019133 | 0.19163 | 0.053634 | 0.032787 | 0.010511 | 0.010336 | 0.014228 | 1.8823e-06 | 0.0036482 | 1.9107e-06 | 0.01487 | 3.5853e-05 | 0.0093125 | 0.00017092 | 2.0644e-05 | 1.2127e-05 | 3.1039e-06 | 9.6817e-09 | 0.00054915 | 0.00024014 | 0.00020284 | 3.3091e-05 | 0.010303
| kg | Disposal, Li-ions batteries, mixed technology/GLO S | 0.24321 | 0.12571 | 0.084388 | 0.0059943 | 0.00028433 | 0.0060535 | 0.0052383 | 4.6174e-05 | 0.015488 | 0 | 0 | 0 | 0.93122 | 12 | 7.5604 | 3.729 | 2.7465e-05 | 0.17818 | 0.068606 | 0.46368 | 0.081126 | 0.044099 | 0.018072 | 0.018955 | 0.025811 | 2.3699e-06 | 0.0068143 | 1.9434e-06 | 0.01135 | 0.00011915 | 0.016894 | 0.00011169 | 5.1026e-05 | 2.1839e-05 | 5.8141e-06 | 1.7675e-08 | 0.0004804 | 0.00021454 | 0.00029253 | 2.6109e-05 | 0.018929
| kg | Disposal, Li-ions batteries, pyrometallurgical/GLO S | 0.24811 | 0.18213 | 0.032414 | 0.0094807 | 0.0002719 | 0.0092369 | 0.006789 | 5.5083e-05 | 0.0077415 | 0 | 0 | 0 | 1.3491 | 18.4274 | 11.0038 | 6.3347 | 8.4698e-06 | 0.23504 | 0.11808 | 0.73573 | 0.10862 | 0.055411 | 0.025631 | 0.027575 | 0.037393 | 2.8576e-06 | 0.0099803 | 1.9762e-06 | 0.0078298 | 0.00020245 | 0.024475 | 5.2459e-05 | 8.1407e-05 | 3.1551e-05 | 8.5243e-06 | 2.5668e-08 | 0.00041162 | 0.00018893 | 0.00038226 | 1.9128e-05 | 0.027556
| p | Disposal, mouse device, optical, with cable, to WEEE treatment/CH S | 0.12874 | 0.022563 | 0.00051711 | 0.00016688 | 7.6896e-06 | 6.7178e-05 | 0.10532 | 7.3177e-06 | 9.2055e-05 | 0 | 0 | 0 | 0.16713 | 0.15145 | 0.10502 | 0.038657 | 1.7101e-07 | 0.0019947 | 0.00068394 | 0.0050947 | 0.010474 | 0.0071015 | 0.0031093 | 0.00026316 | 0.0046329 | 3.7711e-08 | 0.0023516 | 5.9521e-08 | 0.00011557 | 1.234e-06 | 0.0030324 | 7.8617e-07 | 6.1031e-07 | 5.0326e-05 | 1.1015e-05 | 1.7718e-08 | 5.9581e-06 | 3.8195e-06 | 4.3808e-06 | 2.3309e-07 | 0.00026292
| kg | Disposal, NiMH batteries/GLO S | 0.11581 | 0.08663 | 0.016851 | 0.0024095 | 0.00021851 | 0.0024219 | 0.0054566 | 3.2986e-05 | 0.0017905 | 0 | 0 | 0 | 0.6417 | 10.2523 | 8.5169 | 1.4848 | 1.0487e-05 | 0.050459 | 0.027238 | 0.17295 | 0.061361 | 0.027468 | 0.01259 | 0.021304 | 0.017787 | 3.4527e-06 | 0.0060677 | 2.268e-06 | 0.0035593 | 4.7451e-05 | 0.011642 | 2.6547e-05 | 1.8452e-05 | 3.2233e-05 | 2.769e-06 | 8.6226e-09 | 7.0752e-05 | 8.1136e-05 | 0.00071568 | 4.3594e-06 | 0.021299
| p | Disposal, power adapter, external, for laptop, to WEEE treatment/CH S | 0.56859 | 0.099655 | 0.0022839 | 0.00073703 | 3.3962e-05 | 0.0002967 | 0.46514 | 3.232e-05 | 0.00040658 | 0 | 0 | 0 | 0.73819 | 0.66893 | 0.46385 | 0.17074 | 7.5531e-07 | 0.0088098 | 0.0030207 | 0.022502 | 0.046261 | 0.031365 | 0.013733 | 0.0011623 | 0.020462 | 1.6655e-07 | 0.010386 | 2.6289e-07 | 0.00051043 | 5.4503e-06 | 0.013393 | 3.4723e-06 | 2.6956e-06 | 0.00022228 | 4.865e-05 | 7.8256e-08 | 2.6315e-05 | 1.687e-05 | 1.9348e-05 | 1.0295e-06 | 0.0011613
| p | Disposal, printer, laser jet, b/w, to WEEE treatment/CH S | 7.528 | 1.6199 | 0.022721 | 0.0094403 | 0.0003926 | 0.002376 | 5.8685 | 0.00049758 | 0.0041751 | 0 | 0 | 0 | 11.9989 | 4.6694 | 3.2937 | 1.1226 | 4.6039e-06 | 0.077925 | 0.01957 | 0.15563 | 0.69279 | 0.46224 | 0.22229 | 0.0082569 | 0.33261 | 1.2221e-06 | 0.12453 | 2.8328e-06 | 0.0050559 | 3.5801e-05 | 0.2177 | 3.4227e-05 | 2.1354e-05 | 0.0033045 | 0.00062187 | 8.9058e-07 | 0.00027641 | 0.00017018 | 0.00015548 | 8.4288e-06 | 0.0082485
| p | Disposal, printer, laser jet, colour, to WEEE treatment/CH S | 7.528 | 1.6199 | 0.022721 | 0.0094403 | 0.0003926 | 0.002376 | 5.8685 | 0.00049758 | 0.0041751 | 0 | 0 | 0 | 11.9989 | 4.6694 | 3.2937 | 1.1226 | 4.6039e-06 | 0.077925 | 0.01957 | 0.15563 | 0.69279 | 0.46224 | 0.22229 | 0.0082569 | 0.33261 | 1.2221e-06 | 0.12453 | 2.8328e-06 | 0.0050559 | 3.5801e-05 | 0.2177 | 3.4227e-05 | 2.1354e-05 | 0.0033045 | 0.00062187 | 8.9058e-07 | 0.00027641 | 0.00017018 | 0.00015548 | 8.4288e-06 | 0.0082485
| kg | Disposal, treatment of batteries/GLO S | 0.17315 | 0.10422 | 0.047247 | 0.004023 | 0.00024813 | 0.0040564 | 0.0053584 | 3.8922e-05 | 0.0079557 | 0 | 0 | 0 | 0.772 | 11.039 | 8.0865 | 2.4949 | 1.8129e-05 | 0.10794 | 0.045857 | 0.3038 | 0.070257 | 0.034953 | 0.015057 | 0.020247 | 0.021399 | 2.9654e-06 | 0.0064037 | 2.1219e-06 | 0.0070658 | 7.9724e-05 | 0.014006 | 6.4868e-05 | 3.3113e-05 | 2.7555e-05 | 4.1396e-06 | 1.2697e-08 | 0.00025512 | 0.00014118 | 0.00052523 | 1.4149e-05 | 0.020233
| kg | Disposal, treatment of cables/GLO S | 0.14925 | 0.12532 | 0.010332 | 0.0028004 | 0.00013903 | 0.0019757 | 0.0060683 | 5.2045e-05 | 0.0025654 | 0 | 0 | 0 | 0.92831 | 5.331 | 3.3538 | 1.6765 | 4.4545e-06 | 0.067464 | 0.030787 | 0.20243 | 0.057375 | 0.031724 | 0.017248 | 0.008403 | 0.025732 | 1.0351e-06 | 0.0036755 | 8.0533e-07 | 0.0022608 | 5.359e-05 | 0.016842 | 1.641e-05 | 2.1511e-05 | 1.2562e-05 | 5.8882e-06 | 1.719e-08 | 0.00014032 | 7.6727e-05 | 0.00013241 | 6.2164e-06 | 0.0083967
| kg | Disposal, treatment of CRT glass/GLO S | 0.017646 | 0.011207 | 0.0040386 | 0.00026601 | 6.5375e-05 | 0.00071979 | 0.00075421 | 5.7437e-06 | 0.00058981 | 0 | 0 | 0 | 0.083013 | 1.4823 | 1.256 | 0.19023 | 3.2455e-06 | 0.007275 | 0.002917 | 0.025922 | 0.0094899 | 0.0046729 | 0.0016742 | 0.0031427 | 0.002301 | 6.0224e-07 | 0.001375 | 5.3063e-07 | 0.00098969 | 6.0746e-06 | 0.001506 | 6.0072e-06 | 2.2391e-06 | 3.3404e-06 | 1.2036e-05 | 2.9966e-08 | 1.6867e-05 | 3.6919e-05 | 9.0767e-05 | 1.7553e-06 | 0.0031409
| kg | Disposal, treatment of printed wiring boards/GLO S | 0.018513 | 0.011878 | 0.0041893 | 0.00032435 | 6.5531e-05 | 0.00075058 | 0.00071223 | 5.2155e-06 | 0.00058789 | 0 | 0 | 0 | 0.087987 | 1.59 | 1.3152 | 0.23223 | 3.2594e-06 | 0.0082571 | 0.0037117 | 0.030581 | 0.0088198 | 0.0037748 | 0.0017538 | 0.0032911 | 0.0024389 | 6.1278e-07 | 0.00030874 | 5.3601e-07 | 0.0010186 | 7.4177e-06 | 0.0015963 | 6.2559e-06 | 2.7596e-06 | 3.4397e-06 | 2.8557e-07 | 9.2292e-10 | 1.6398e-05 | 3.5982e-05 | 9.2461e-05 | 1.7668e-06 | 0.0032894
| kg | Shredding, electrical and electronic scrap/GLO S | 0.0090553 | 0.0058557 | 0.0016475 | 0.00043867 | 1.8587e-05 | 0.00033481 | 0.00033907 | 1.9298e-06 | 0.00041904 | 0 | 0 | 0 | 0.043376 | 0.90182 | 0.54496 | 0.29658 | 7.8678e-07 | 0.016281 | 0.0053744 | 0.03863 | 0.0043796 | 0.0021168 | 0.00089688 | 0.0013659 | 0.0012022 | 1.4211e-07 | 0.0005459 | 1.0952e-07 | 0.00035898 | 9.4821e-06 | 0.00078687 | 2.6566e-06 | 3.8942e-06 | 7.092e-06 | 3.5389e-07 | 1.3829e-09 | 4.9882e-05 | 1.7175e-05 | 2.8953e-05 | 1.3792e-06 | 0.0013645
waste treatment, incineration hazardous waste
| kg | Disposal, antifreezer liquid, 51.8% water, to hazardous waste incineration/CH S | 0.42052 | 0.37307 | 0.032465 | 0.0014734 | 0.00073215 | 0.0041532 | 0.0047682 | 9.8532e-05 | 0.0037584 | 0 | 0 | 0 | 2.7635 | 29.77 | 28.9418 | 0.69384 | 3.2426e-05 | 0.017667 | 0.0072606 | 0.10932 | 0.20951 | 0.084217 | 0.052938 | 0.072357 | 0.076604 | 1.5337e-05 | 0.0013085 | 2.6204e-06 | 0.006264 | 2.2482e-05 | 0.050139 | 5.3192e-05 | 6.4897e-06 | 3.6788e-05 | 1.2306e-06 | 3.8546e-09 | 3.7144e-05 | 0.00014157 | 0.0025228 | 1.0785e-05 | 0.072346
| kg | Disposal, bilge oil, 90% water, to hazardous waste incineration/CH S | 0.34378 | 0.29812 | 0.031174 | 0.0013785 | 0.00069533 | 0.004058 | 0.0045319 | 9.6328e-05 | 0.0037256 | 0 | 0 | 0 | 2.2083 | 28.2431 | 27.37 | 0.7317 | 3.0603e-05 | 0.020296 | 0.0082923 | 0.11277 | 0.17995 | 0.068806 | 0.042719 | 0.068428 | 0.061214 | 1.4465e-05 | 0.0015114 | 2.5171e-06 | 0.0060402 | 2.3675e-05 | 0.040066 | 5.1037e-05 | 7.1558e-06 | 3.5107e-05 | 2.7103e-06 | 8.3645e-09 | 4.435e-05 | 0.0001366 | 0.0023765 | 1.0613e-05 | 0.068418
| kg | Disposal, capacitors, 0% water, to hazardous waste incineration/CH S | 0.54415 | 0.33772 | 0.029121 | 0.0052606 | 0.00062152 | 0.0041604 | 0.16221 | 9.4098e-05 | 0.004961 | 0 | 0 | 0 | 2.5016 | 24.1045 | 23.0472 | 0.87153 | 2.8565e-05 | 0.028632 | 0.0093489 | 0.14771 | 0.18621 | 0.080597 | 0.047987 | 0.057627 | 0.069344 | 1.3454e-05 | 0.0053172 | 2.4749e-06 | 0.005891 | 2.8173e-05 | 0.045388 | 4.7278e-05 | 4.0307e-05 | 0.00031416 | 3.4321e-05 | 7.3711e-08 | 0.00010122 | 0.00039353 | 0.0016687 | 1.1684e-05 | 0.057615
| kg | Disposal, catalyst for EDC production, 0% water, to hazardous waste incineration/CH S | 0.39034 | 0.32835 | 0.040102 | 0.0023605 | 0.00086834 | 0.0054571 | 0.006663 | 0.00011197 | 0.0064294 | 0 | 0 | 0 | 2.4322 | 33.4906 | 31.9909 | 1.2327 | 3.8689e-05 | 0.039035 | 0.012416 | 0.21554 | 0.2062 | 0.078589 | 0.047622 | 0.079987 | 0.06742 | 1.8914e-05 | 0.003022 | 3.4314e-06 | 0.0080847 | 3.9887e-05 | 0.044128 | 6.5087e-05 | 1.6694e-05 | 0.00041044 | 3.3094e-06 | 2.8982e-08 | 0.00014671 | 0.0006507 | 0.0022016 | 1.604e-05 | 0.079971
| kg | Disposal, emulsion paint remains, 0% water, to hazardous waste incineration/CH S | 0.39387 | 0.34175 | 0.029703 | 0.0035864 | 0.0005719 | 0.005004 | 0.0049474 | 9.4093e-05 | 0.0082057 | 0 | 0 | 0 | 2.5315 | 22.1648 | 19.9102 | 1.8729 | 2.4572e-05 | 0.079076 | 0.028053 | 0.27451 | 0.17867 | 0.080853 | 0.048014 | 0.049802 | 0.070172 | 1.5082e-05 | 0.0043783 | 2.4181e-06 | 0.006225 | 6.0151e-05 | 0.04593 | 4.7767e-05 | 2.6303e-05 | 3.1275e-05 | 3.5939e-06 | 1.1258e-08 | 0.00025108 | 0.0005004 | 0.0012235 | 1.9465e-05 | 0.049782
| kg | Disposal, hazardous waste, 25% water, to hazardous waste incineration/CH S | 0.58233 | 0.32735 | 0.02214 | 0.0096224 | 0.0003562 | 0.004118 | 0.21277 | 7.8377e-05 | 0.0058912 | 0 | 0 | 0 | 2.4248 | 14.2252 | 11.7921 | 2.0425 | 1.4209e-05 | 0.088443 | 0.035276 | 0.26686 | 0.15127 | 0.076427 | 0.045332 | 0.029509 | 0.067215 | 5.5484e-06 | 0.0044576 | 1.6761e-06 | 0.0046813 | 6.5405e-05 | 0.043994 | 3.5447e-05 | 7.9904e-05 | 2.7128e-05 | 8.2862e-06 | 2.5378e-08 | 0.00023152 | 0.00021894 | 0.0007366 | 1.3899e-05 | 0.029495
| kg | Disposal, paint remains, 0% water, to hazardous waste incineration/CH S | 1.4222 | 0.47864 | 0.019862 | 0.0017096 | 0.00043732 | 0.0030237 | 0.91545 | 7.9541e-05 | 0.002954 | 0 | 0 | 0 | 3.5455 | 17.5329 | 16.9385 | 0.49605 | 1.9129e-05 | 0.015533 | 0.0057972 | 0.076998 | 0.2133 | 0.10496 | 0.065993 | 0.042351 | 0.098281 | 9.6926e-06 | 0.0026876 | 1.6228e-06 | 0.0039654 | 1.6033e-05 | 0.064328 | 3.2418e-05 | 5.2869e-06 | 2.5611e-05 | 9.5493e-06 | 2.9205e-08 | 4.1029e-05 | 0.00010424 | 0.0014467 | 7.8857e-06 | 0.042343
| kg | Disposal, refinery sludge, 89.5% water, to hazardous waste incineration/CH S | 0.41714 | 0.2926 | 0.030327 | 0.002544 | 0.00067692 | 0.0039572 | 0.083326 | 9.5102e-05 | 0.0036157 | 0 | 0 | 0 | 2.1674 | 27.4429 | 26.6413 | 0.67082 | 2.9845e-05 | 0.018249 | 0.0072369 | 0.10527 | 0.17598 | 0.067449 | 0.041922 | 0.066606 | 0.06008 | 1.4157e-05 | 0.0014503 | 2.4557e-06 | 0.0058812 | 2.1719e-05 | 0.039323 | 4.9652e-05 | 1.7961e-05 | 3.596e-05 | 6.1246e-06 | 1.8577e-08 | 4.1745e-05 | 0.00013811 | 0.0023091 | 1.0277e-05 | 0.066596
| kg | Disposal, separator sludge, 90% water, to hazardous waste incineration/CH S | 0.36999 | 0.28779 | 0.033499 | 0.0016898 | 0.00075394 | 0.0042726 | 0.03796 | 0.0001001 | 0.003916 | 0 | 0 | 0 | 2.1318 | 30.6109 | 29.7344 | 0.7336 | 3.3363e-05 | 0.019144 | 0.0077228 | 0.11595 | 0.18307 | 0.067169 | 0.041565 | 0.074338 | 0.059094 | 1.5788e-05 | 0.0015658 | 2.706e-06 | 0.0064677 | 2.3765e-05 | 0.038678 | 5.4876e-05 | 1.0617e-05 | 4.1896e-05 | 2.7068e-06 | 8.4847e-09 | 4.2612e-05 | 0.00016001 | 0.0025743 | 1.1211e-05 | 0.074327
| kg | Disposal, solvents mixture, 16.5% water, to hazardous waste incineration/CH S | 0.29451 | 0.26778 | 0.0077259 | 0.0041949 | 0.00010437 | 0.0018901 | 0.010814 | 5.8957e-05 | 0.0019431 | 0 | 0 | 0 | 1.9836 | 3.7414 | 3.1576 | 0.48779 | 3.8841e-06 | 0.021603 | 0.0082797 | 0.066108 | 0.10271 | 0.057995 | 0.036812 | 0.0079059 | 0.054985 | 1.4342e-06 | 0.0011875 | 7.1497e-07 | 0.0018053 | 1.5625e-05 | 0.035989 | 1.2089e-05 | 3.0655e-05 | 0.00043413 | 5.1238e-05 | 2.4374e-08 | 6.0503e-05 | 7.1302e-05 | 0.00016327 | 4.1015e-06 | 0.0079018
| kg | Disposal, used mineral oil, 10% water, to hazardous waste incineration/CH S | 0.40026 | 0.38509 | 0.0017483 | 0.0030448 | 2.4291e-05 | 0.0012286 | 0.0083923 | 5.1897e-05 | 0.00067676 | 0 | 0 | 0 | 2.8525 | 0.46667 | 0.41604 | 0.040684 | 5.0451e-07 | 0.0025093 | 0.00064553 | 0.0067935 | 0.13307 | 0.080211 | 0.051813 | 0.0010443 | 0.079071 | 2.0249e-07 | 0.00054383 | 1.9017e-07 | 0.00059377 | 1.3038e-06 | 0.051755 | 2.6543e-06 | 1.8699e-05 | 2.1296e-06 | 3.1743e-07 | 9.7698e-10 | 1.0485e-05 | 1.4222e-05 | 9.3482e-06 | 1.3443e-06 | 0.001043
| kg | Process-specific burdens, hazardous waste incineration plant/CH S | 0.0045326 | 0.0020108 | 0.0012247 | 8.2743e-06 | 5.4907e-06 | 0.0011036 | 5.4183e-06 | 4.9438e-05 | 0.00012489 | 0 | 0 | 0 | 0.014895 | 0.26476 | 0.25849 | 0.0050516 | 2.1387e-07 | 0.00021851 | 9.65e-05 | 0.00090646 | 0.0018084 | 0.00087901 | 0.00028067 | 0.00064876 | 0.00041289 | 1.1153e-07 | 1.3221e-05 | 1.5299e-07 | 0.00045248 | 1.6113e-07 | 0.00027023 | 1.8668e-06 | 7.0444e-08 | 1.2569e-07 | 6.935e-09 | 2.9677e-11 | 4.2631e-07 | 4.3687e-07 | 7.5073e-06 | 5.1316e-08 | 0.00064871
waste treatment, incineration, municipal
| kg | Disposal, aluminium in car shredder residue, 0% water, to municipal incineration/CH S | 0.017273 | 0.011007 | 0.0040644 | 0.00017896 | 0.00011229 | 0.00066591 | 0.00046281 | 0.00012758 | 0.0006537 | 0 | 0 | 0 | 0.081535 | 1.0556 | 0.93731 | 0.095222 | 1.6403e-06 | 0.0037882 | 0.00084004 | 0.018473 | 0.0073956 | 0.0035809 | 0.0014688 | 0.002346 | 0.0022598 | 4.5979e-07 | 0.00032548 | 6.022e-07 | 0.00099157 | 2.9752e-06 | 0.0014791 | 5.9924e-06 | 1.5407e-06 | 1.4486e-06 | 3.9205e-07 | 1.1588e-09 | 2.7232e-05 | 0.00023093 | -0.0002778 | 1.4123e-06 | 0.0023445
| kg | Disposal, aluminium, 0% water, to municipal incineration/CH S | 0.0095287 | 0.0046049 | 0.00332 | 4.6769e-05 | 9.9464e-05 | 0.00054293 | 0.00025237 | 0.00012634 | 0.00053596 | 0 | 0 | 0 | 0.03411 | 0.72347 | 0.68134 | 0.03405 | 1.3033e-06 | 0.0018117 | 0.00030799 | 0.0059517 | 0.0042232 | 0.0019398 | 0.00057798 | 0.0017054 | 0.00094522 | 3.4432e-07 | 0.00018178 | 5.2122e-07 | 0.00081097 | 9.8898e-07 | 0.00061863 | 4.8396e-06 | 3.5413e-07 | 1.0278e-06 | 2.2428e-07 | 6.0107e-10 | 1.7168e-05 | 0.00017618 | -0.00024045 | 1.1064e-06 | 0.0017043
| kg | Disposal, anion exchange resin f. water, 50% water, to municipal incineration/CH S | 0.18479 | 0.17258 | 0.0089479 | 0.0014089 | 8.5605e-05 | 0.00043378 | 0.00016623 | 0.00012522 | 0.0010386 | 0 | 0 | 0 | 1.2784 | 0.8752 | 0.6806 | 0.16302 | 7.3632e-07 | 0.0070358 | 0.0028627 | 0.021684 | 0.062653 | 0.037679 | 0.023267 | 0.0017069 | 0.035437 | 2.6174e-07 | 0.00036248 | 1.1098e-06 | 0.0018728 | 5.2127e-06 | 0.023194 | 1.3435e-05 | 2.32e-06 | 2.9269e-06 | 3.2431e-07 | 9.9717e-10 | 1.8949e-05 | 2.7347e-05 | 7.6627e-06 | 1.5067e-06 | 0.0017054
| kg | Disposal, biowaste, 60% H2O, to municipal incineration, allocation price/CH S | 0.0089765 | 0.0041835 | 0.0026649 | 0.00069868 | 6.433e-05 | 0.00035605 | 0.00053412 | 8.8496e-05 | 0.00038644 | 0 | 0 | 0 | 0.030989 | 0.41269 | 0.36091 | 0.042843 | 4.8577e-07 | 0.0018306 | 0.00065614 | 0.0064581 | 0.0036911 | 0.0021874 | 0.0005998 | 0.00090391 | 0.00085859 | 1.6875e-07 | 0.0007028 | 4.0219e-07 | 0.00062407 | 1.3678e-06 | 0.00056189 | 3.9219e-06 | 3.7472e-06 | 2.1991e-06 | 5.1384e-07 | 1.3588e-09 | 6.3798e-06 | 2.3307e-05 | -2.1608e-06 | 6.8184e-07 | 0.00090323
| kg | Disposal, biowaste, 60% H2O, to municipal incineration, future, alloc. price/CH S | 0.0043403 | 0.0020228 | 0.0012885 | 0.00033782 | 3.1105e-05 | 0.00017216 | 0.00025825 | 4.2791e-05 | 0.00018685 | 0 | 0 | 0 | 0.014984 | 0.19955 | 0.17451 | 0.020716 | 2.3488e-07 | 0.00088515 | 0.00031726 | 0.0031226 | 0.0017847 | 0.0010576 | 0.00029002 | 0.00043706 | 0.00041514 | 8.1593e-08 | 0.00033982 | 1.9446e-07 | 0.00030175 | 6.6133e-07 | 0.00027169 | 1.8963e-06 | 1.8118e-06 | 1.0633e-06 | 2.4845e-07 | 6.5697e-10 | 3.0847e-06 | 1.1269e-05 | -1.0448e-06 | 3.2968e-07 | 0.00043673
| kg | Disposal, bitumen sheet, 1.5% water, to municipal incineration/CH S | 0.32474 | 0.31582 | 0.0042117 | 0.0014644 | 8.1183e-05 | 0.00039152 | 0.0020234 | 0.00012439 | 0.00062608 | 0 | 0 | 0 | 2.3394 | 0.56947 | 0.44831 | 0.10133 | 5.6526e-07 | 0.0041813 | 0.0016749 | 0.013978 | 0.11031 | 0.066693 | 0.042495 | 0.0011236 | 0.064847 | 1.8315e-07 | 0.00095136 | 4.8911e-07 | 0.00089037 | 3.2257e-06 | 0.042445 | 6.4554e-06 | 1.4496e-06 | 1.1843e-05 | 8.1979e-06 | 2.1546e-08 | 1.3495e-05 | 5.0921e-05 | -4.2315e-05 | 1.1814e-06 | 0.0011225
| kg | Disposal, building wood, chrome preserved, 20% water, to municipal incineration/CH S | 0.015039 | 0.001641 | 0.002213 | 0.0008744 | 6.9269e-05 | 0.00023033 | 0.0095034 | 0.000123 | 0.00038473 | 0 | 0 | 0 | 0.012156 | 0.17008 | 0.15528 | 0.011904 | 1.7481e-07 | 0.00054556 | 0.00017381 | 0.0021762 | 0.0021227 | 0.0014954 | 0.00023761 | 0.00038975 | 0.00033646 | 6.8528e-08 | 0.00064554 | 3.501e-07 | 0.00051258 | 3.8158e-07 | 0.00022018 | 3.2176e-06 | 6.3125e-07 | 4.0136e-07 | 2.8207e-07 | 7.8622e-10 | 2.2393e-06 | 6.0753e-06 | 4.5839e-06 | 6.4131e-07 | 0.0003891
| kg | Disposal, cation exchange resin f. water, 50% water, to municipal incineration/CH S | 0.14928 | 0.13438 | 0.0062121 | 0.00094276 | 9.1105e-05 | 0.00057387 | 0.0060056 | 0.00012545 | 0.00094872 | 0 | 0 | 0 | 0.99541 | 1.0683 | 0.74928 | 0.2679 | 8.2377e-07 | 0.010773 | 0.0045409 | 0.035794 | 0.050294 | 0.030224 | 0.018192 | 0.0018779 | 0.027593 | 2.7439e-07 | 0.0014157 | 4.9662e-07 | 0.0012066 | 8.5659e-06 | 0.01806 | 9.9835e-06 | 3.815e-06 | 4.6191e-05 | 7.234e-06 | 8.489e-09 | 2.9587e-05 | 7.0118e-05 | -3.5717e-05 | 2.035e-06 | 0.0018759
| kg | Disposal, cement-fibre slab, 0% water, to municipal incineration/CH S | 0.00564 | 0.0019743 | 0.0023133 | 0.00035294 | 7.4492e-05 | 0.00028443 | 0.00011587 | 0.00012358 | 0.00040106 | 0 | 0 | 0 | 0.014625 | 0.25974 | 0.24285 | 0.013554 | 3.7132e-07 | 0.00067524 | 0.00016079 | 0.0025069 | 0.0038261 | 0.0029459 | 0.00027152 | 0.00060869 | 0.0004049 | 1.1328e-07 | 0.0019942 | 3.6897e-07 | 0.00054589 | 4.1541e-07 | 0.00026499 | 3.3613e-06 | 5.5075e-07 | 4.1259e-07 | 1.4065e-06 | 4.0615e-09 | 4.673e-06 | 3.6864e-05 | -4.074e-05 | 7.1127e-07 | 0.00060798
| kg | Disposal, coatings in CRT screens, to municipal waste incineration/CH S | 0.017804 | 0.0042778 | 0.0031921 | 4.3855e-05 | 9.6416e-05 | 0.00051233 | 0.0090362 | 0.00012601 | 0.00051909 | 0 | 0 | 0 | 0.031687 | 0.66753 | 0.62861 | 0.031445 | 1.1919e-06 | 0.001669 | 0.00028773 | 0.0055182 | 0.22869 | 0.22421 | 0.002903 | 0.0015735 | 0.00087806 | 3.1661e-07 | 0.22255 | 5.021e-07 | 0.00077782 | 9.1543e-07 | 0.00057468 | 4.6517e-06 | 3.3321e-07 | 9.4707e-07 | 0.0023586 | 5.8348e-06 | 1.5697e-05 | 0.0001599 | -0.00021759 | 1.0586e-06 | 0.0015724
| kg | Disposal, copper in car shredder residue, 0% water, to municipal incineration/CH S | 0.73715 | 0.0099941 | 0.0037899 | 0.00017887 | 0.00010551 | 0.00060627 | 0.72161 | 0.00012691 | 0.00074341 | 0 | 0 | 0 | 0.07403 | 0.93325 | 0.81928 | 0.09142 | 1.4111e-06 | 0.0040129 | 0.00085711 | 0.01768 | 0.039277 | 0.035492 | 0.0017345 | 0.0020511 | 0.0020518 | 6.7466e-07 | 0.032515 | 5.5868e-07 | 0.00092114 | 2.8723e-06 | 0.0013429 | 5.5936e-06 | 1.5489e-06 | 3.4865e-05 | 0.00035223 | 1.0073e-06 | 2.6633e-05 | 0.00019296 | -0.00022325 | 1.5929e-06 | 0.0020495
| kg | Disposal, copper, 0% water, to municipal incineration/CH S | 0.008369 | 0.0038908 | 0.0030403 | 4.0417e-05 | 9.2975e-05 | 0.00047568 | 0.0002039 | 0.00012562 | 0.00049921 | 0 | 0 | 0 | 0.028821 | 0.60173 | 0.56656 | 0.028388 | 1.0607e-06 | 0.0015024 | 0.00026386 | 0.0050096 | 0.0035269 | 0.0016152 | 0.00049341 | 0.0014183 | 0.0007986 | 2.8403e-07 | 7.6609e-05 | 4.7943e-07 | 0.00073841 | 8.2899e-07 | 0.00052267 | 4.4286e-06 | 3.0856e-07 | 8.5164e-07 | 6.4731e-08 | 2.0489e-10 | 1.39e-05 | 0.00014018 | -0.000189 | 1.0022e-06 | 0.0014173
| kg | Disposal, digester sludge, to incineration, future, allocation price/CH S | 0.0029289 | 0.0010661 | 0.00055981 | 0.0010334 | 1.2693e-05 | 5.5666e-05 | 7.4916e-05 | 1.447e-05 | 0.00011193 | 0 | 0 | 0 | 0.0078969 | 0.1243 | 0.078208 | 0.037778 | 1.5491e-07 | 0.0011655 | 0.00023002 | 0.0069185 | 0.0011189 | 0.00076537 | 0.00015745 | 0.00019604 | 0.00021861 | 8.8891e-08 | 0.0004203 | 7.323e-08 | 0.00012507 | 1.2231e-06 | 0.00014306 | 8.4357e-07 | 4.3727e-06 | 1.0361e-06 | 1.3128e-07 | 4.1312e-10 | 4.1837e-06 | 4.8226e-06 | -9.9634e-07 | 2.4548e-07 | 0.00019579
| kg | Disposal, digester sludge, to municipal incineration/CH S | 0.0045694 | 0.0016632 | 0.00087337 | 0.0016121 | 1.9803e-05 | 8.6844e-05 | 0.00011688 | 2.2576e-05 | 0.00017463 | 0 | 0 | 0 | 0.01232 | 0.19392 | 0.12201 | 0.05894 | 2.4168e-07 | 0.0018183 | 0.00035886 | 0.010793 | 0.0017455 | 0.001194 | 0.00024564 | 0.00030584 | 0.00034105 | 1.3868e-07 | 0.00065569 | 1.1425e-07 | 0.00019513 | 1.9081e-06 | 0.00022318 | 1.3161e-06 | 6.8214e-06 | 1.6163e-06 | 2.0482e-07 | 6.4451e-10 | 6.527e-06 | 7.5237e-06 | -1.5543e-06 | 3.8298e-07 | 0.00030545
| kg | Disposal, emulsion paint, 0% water, to municipal incineration/CH S | 0.16453 | 0.15203 | 0.0066126 | 0.001691 | 0.00014058 | 0.0011881 | 0.00062659 | 0.00012918 | 0.0021177 | 0 | 0 | 0 | 1.1261 | 2.6945 | 1.7854 | 0.7625 | 2.7064e-06 | 0.034821 | 0.01365 | 0.09811 | 0.059403 | 0.034307 | 0.020621 | 0.0044745 | 0.031216 | 6.2895e-07 | 0.0015648 | 6.6681e-07 | 0.0015004 | 2.4343e-05 | 0.020432 | 1.0277e-05 | 1.0219e-05 | 5.0723e-06 | 1.0667e-06 | 3.3416e-09 | 9.6004e-05 | 0.00013374 | -6.721e-05 | 4.7531e-06 | 0.0044697
| kg | Disposal, expanded polystyrene, 5% water, to municipal incineration/CH S | 0.44969 | 0.42507 | 0.0025131 | 0.0017713 | 7.1585e-05 | 0.00025239 | 0.019456 | 0.00012328 | 0.00042509 | 0 | 0 | 0 | 3.1487 | 0.23595 | 0.20627 | 0.024211 | 2.37e-07 | 0.0010557 | 0.00035277 | 0.0040597 | 0.14974 | 0.09079 | 0.058436 | 0.00051747 | 0.087282 | 9.2007e-08 | 0.00293 | 3.847e-07 | 0.00057704 | 7.7088e-07 | 0.057129 | 3.6731e-06 | 3.9606e-07 | 0.0011468 | 0.00013976 | 7.3933e-08 | 4.0192e-06 | 1.2367e-05 | -1.1629e-07 | 7.1659e-07 | 0.00051675
| kg | Disposal, glass, 0% water, to municipal incineration/CH S | 0.0074144 | 0.0032998 | 0.002809 | 3.5155e-05 | 8.7604e-05 | 0.00042006 | 0.00016896 | 0.00012502 | 0.00046877 | 0 | 0 | 0 | 0.024443 | 0.50087 | 0.47148 | 0.023695 | 8.5977e-07 | 0.0012458 | 0.00022729 | 0.004229 | 0.003151 | 0.0015471 | 0.00042342 | 0.0011805 | 0.00067726 | 2.3407e-07 | 0.00019013 | 4.4484e-07 | 0.00067838 | 6.9645e-07 | 0.00044326 | 4.0886e-06 | 2.7081e-07 | 7.0579e-07 | 8.6465e-08 | 2.5128e-10 | 1.1203e-05 | 0.00011043 | -0.00014663 | 9.1592e-07 | 0.0011796
| kg | Disposal, hard coal ash from stove, 0% water, to municipal incineration/CH S | 0.028631 | 0.0037127 | 0.0029708 | 0.020176 | 9.1307e-05 | 0.00045902 | 0.00060585 | 0.00012544 | 0.00049002 | 0 | 0 | 0 | 0.027502 | 0.5712 | 0.53779 | 0.026966 | 9.9997e-07 | 0.0014243 | 0.00025281 | 0.0047731 | 0.043716 | 0.041849 | 0.00052057 | 0.0013463 | 0.00076233 | 2.689e-07 | 0.040365 | 4.6902e-07 | 0.00072038 | 7.8888e-07 | 0.00049894 | 4.3264e-06 | 1.6131e-06 | 1.7383e-05 | 3.0413e-05 | 8.6678e-08 | 1.31e-05 | 0.00013131 | -0.00017659 | 9.7619e-07 | 0.0013454
| kg | Disposal, LCD module, to municipal waste incineration/CH S | 0.088958 | 0.033556 | 0.0029607 | 0.0022034 | 8.8055e-05 | 0.000428 | 0.04907 | 0.00012506 | 0.00052616 | 0 | 0 | 0 | 0.24856 | 0.54538 | 0.49297 | 0.042682 | 8.5811e-07 | 0.002066 | 0.00052446 | 0.0071296 | 0.016558 | 0.01069 | 0.0046339 | 0.0012345 | 0.0068901 | 2.819e-07 | 0.0030891 | 4.5566e-07 | 0.00070879 | 1.312e-06 | 0.0045098 | 4.3307e-06 | 7.655e-07 | 1.8803e-05 | 0.00011324 | 3.3195e-07 | 1.3263e-05 | 0.00010512 | -0.00013177 | 1.0348e-06 | 0.0012335
| kg | Disposal, lead in car shredder residue, 0% water, to municipal incineration/CH S | 0.04296 | 0.028272 | 0.0060457 | 0.0006619 | 0.00014066 | 0.0010016 | 0.0049428 | 0.00013057 | 0.0017647 | 0 | 0 | 0 | 0.20943 | 1.954 | 1.5578 | 0.31847 | 2.4043e-06 | 0.014025 | 0.0034038 | 0.060324 | 1.6548 | 1.6468 | 0.0040706 | 0.0039012 | 0.0058049 | 2.3254e-06 | 1.6395 | 7.7474e-07 | 0.0014639 | 1.0229e-05 | 0.0037994 | 9.1389e-06 | 5.872e-06 | 3.4135e-06 | 0.00013355 | 2.9164e-07 | 7.1595e-05 | 0.00032175 | -0.00027438 | 4.0065e-06 | 0.0038972
| kg | Disposal, lignite ash from stove, 0% water, to municipal incineration/CH S | 0.030299 | 0.0046584 | 0.0033413 | 0.020099 | 9.9899e-05 | 0.00054824 | 0.00088709 | 0.0001264 | 0.00053867 | 0 | 0 | 0 | 0.034506 | 0.73232 | 0.68969 | 0.034457 | 1.321e-06 | 0.0018335 | 0.00031124 | 0.0060195 | 0.024929 | 0.02259 | 0.0006121 | 0.0017263 | 0.0009565 | 3.4869e-07 | 0.020815 | 5.244e-07 | 0.00081654 | 1.0006e-06 | 0.00062602 | 4.871e-06 | 8.8585e-07 | 7.6822e-06 | 2.1245e-05 | 6.2283e-08 | 1.7448e-05 | 0.00017915 | -0.00024527 | 1.1141e-06 | 0.0017252
| kg | Disposal, municipal solid waste, 22.9% water, to municipal incineration/CH S | 0.081451 | 0.068126 | 0.0031172 | 0.0020022 | 7.8284e-05 | 0.00033517 | 0.0071122 | 0.00012393 | 0.00055553 | 0 | 0 | 0 | 0.50464 | 0.4367 | 0.35244 | 0.069972 | 4.8639e-07 | 0.003171 | 0.0011586 | 0.0099585 | 0.029498 | 0.019416 | 0.0091984 | 0.00088356 | 0.013988 | 1.5378e-07 | 0.0047138 | 4.5033e-07 | 0.00071156 | 2.2255e-06 | 0.0091557 | 4.5972e-06 | 4.4816e-06 | 4.0647e-06 | 9.3383e-06 | 2.6398e-08 | 1.0732e-05 | 3.373e-05 | -2.4257e-05 | 1.0008e-06 | 0.00088256
| kg | Disposal, newspaper, 14.7% water, to municipal incineration/CH S | 0.0066898 | 0.002384 | 0.0023693 | 0.0008713 | 7.216e-05 | 0.00026451 | 0.00018385 | 0.00012329 | 0.00042137 | 0 | 0 | 0 | 0.017659 | 0.24915 | 0.2143 | 0.028573 | 2.7089e-07 | 0.0012406 | 0.00042897 | 0.0046047 | 0.0024953 | 0.0016184 | 0.00033941 | 0.00053749 | 0.00048901 | 9.1519e-08 | 0.00058105 | 3.6043e-07 | 0.000547 | 9.1217e-07 | 0.00032004 | 3.4741e-06 | 4.9608e-07 | 4.1291e-07 | 4.2218e-07 | 1.2301e-09 | 4.7834e-06 | 1.7765e-05 | -7.9786e-06 | 7.4094e-07 | 0.00053675
| kg | Disposal, packaging cardboard, 19.6% water, to municipal incineration/CH S | 0.010624 | 0.0033884 | 0.0028888 | 0.001015 | 7.4187e-05 | 0.00030013 | 0.0022894 | 0.00012345 | 0.00054464 | 0 | 0 | 0 | 0.025099 | 0.37335 | 0.28364 | 0.074917 | 3.4941e-07 | 0.00341 | 0.0013303 | 0.010059 | 0.0045309 | 0.003329 | 0.00049031 | 0.00071154 | 0.00069519 | 1.0714e-07 | 0.0019783 | 4.1067e-07 | 0.00065268 | 2.3958e-06 | 0.00045495 | 4.2747e-06 | 1.0462e-06 | 8.0421e-07 | 1.4311e-06 | 4.3832e-09 | 9.4579e-06 | 9.441e-06 | 8.9029e-06 | 9.7575e-07 | 0.00071057
| kg | Disposal, packaging paper, 13.7% water, to municipal incineration/CH S | 0.010906 | 0.0033268 | 0.0030276 | 0.00097648 | 7.3455e-05 | 0.00027571 | 0.0026291 | 0.00012349 | 0.00047331 | 0 | 0 | 0 | 0.024643 | 0.29684 | 0.25586 | 0.033671 | 3.1865e-07 | 0.0014811 | 0.00051719 | 0.0053089 | 0.0046239 | 0.0035116 | 0.0004706 | 0.0006417 | 0.00068254 | 1.0956e-07 | 0.0021418 | 4.4911e-07 | 0.00068563 | 1.074e-06 | 0.00044664 | 4.4403e-06 | 1.0001e-06 | 7.9883e-07 | 1.386e-06 | 4.2799e-09 | 5.5426e-06 | 1.9796e-05 | -9.0127e-06 | 7.7874e-07 | 0.00064092
| kg | Disposal, paint, 0% water, to municipal incineration/CH S | 0.33653 | 0.32129 | 0.0022257 | 0.0013446 | 7.2447e-05 | 0.00026812 | 0.010755 | 0.0001233 | 0.00045448 | 0 | 0 | 0 | 2.3799 | 0.26004 | 0.21761 | 0.034574 | 2.7199e-07 | 0.0015717 | 0.0004971 | 0.0057872 | 0.11507 | 0.071308 | 0.043214 | 0.00054584 | 0.065971 | 1.654e-07 | 0.0048142 | 3.4426e-07 | 0.00052146 | 1.1084e-06 | 0.043181 | 3.2558e-06 | 5.7582e-07 | 4.8662e-07 | 8.3032e-06 | 2.5016e-08 | 6.1365e-06 | 1.6941e-05 | -2.82e-06 | 8.3179e-07 | 0.000545
| kg | Disposal, paper, 11.2% water, to municipal incineration/CH S | 0.010493 | 0.0032358 | 0.0029665 | 0.00096584 | 7.333e-05 | 0.00027465 | 0.0023849 | 0.00012347 | 0.00046817 | 0 | 0 | 0 | 0.023969 | 0.29223 | 0.25181 | 0.033207 | 3.14e-07 | 0.0014589 | 0.00050915 | 0.0052446 | 0.0044101 | 0.0033206 | 0.00045794 | 0.00063155 | 0.00066385 | 1.078e-07 | 0.0019823 | 4.4092e-07 | 0.00067279 | 1.0593e-06 | 0.00043442 | 4.3504e-06 | 9.5043e-07 | 7.6069e-07 | 1.2891e-06 | 3.9734e-09 | 5.4704e-06 | 1.9589e-05 | -8.8905e-06 | 7.7522e-07 | 0.00063077
| kg | Disposal, PE sealing sheet, 4% water, to municipal incineration/CH S | 0.35789 | 0.34409 | 0.0024449 | 0.0046813 | 7.3599e-05 | 0.00027488 | 0.0057528 | 0.00012349 | 0.00044423 | 0 | 0 | 0 | 2.5488 | 0.27264 | 0.23842 | 0.027947 | 3.1196e-07 | 0.0012959 | 0.0004074 | 0.0045673 | 0.12185 | 0.07497 | 0.046285 | 0.00059788 | 0.070654 | 1.3701e-07 | 0.003747 | 3.7688e-07 | 0.00056803 | 8.8242e-07 | 0.046246 | 3.5726e-06 | 4.3775e-07 | 2.3097e-06 | 1.9683e-05 | 5.9375e-08 | 5.5186e-06 | 2.309e-05 | -1.561e-05 | 7.8607e-07 | 0.0005971
| kg | Disposal, plastic, consumer electronics, 15.3% water, to municipal incineration/CH S | 2.417 | 0.40886 | 0.0048824 | 0.0022288 | 7.9636e-05 | 0.0003274 | 1.9998 | 0.00012438 | 0.00068436 | 0 | 0 | 0 | 3.0286 | 0.51553 | 0.42401 | 0.075925 | 4.8061e-07 | 0.0034488 | 0.0012564 | 0.010883 | 0.18355 | 0.12611 | 0.056378 | 0.0010634 | 0.083953 | 1.9778e-07 | 0.041074 | 6.882e-07 | 0.0010764 | 2.4042e-06 | 0.05495 | 7.1855e-06 | 3.4366e-06 | 0.0011657 | 0.00021929 | 3.1154e-07 | 1.0689e-05 | 2.049e-05 | 8.1319e-07 | 1.05e-06 | 0.0010623
| kg | Disposal, plastic, industr. electronics, 15.3% water, to municipal incineration/CH S | 2.41 | 0.40222 | 0.0049747 | 0.0021196 | 8.0733e-05 | 0.00033002 | 1.9994 | 0.00012459 | 0.00069712 | 0 | 0 | 0 | 2.9794 | 0.53786 | 0.44358 | 0.078322 | 4.8553e-07 | 0.0035734 | 0.0013009 | 0.011086 | 0.18021 | 0.12413 | 0.054967 | 0.0011124 | 0.08259 | 2.0344e-07 | 0.040439 | 6.991e-07 | 0.0010949 | 2.4655e-06 | 0.054058 | 7.3226e-06 | 2.678e-06 | 0.00072075 | 0.00014511 | 2.2313e-07 | 1.0883e-05 | 1.9543e-05 | 2.3549e-06 | 1.0697e-06 | 0.0011114
| kg | Disposal, plastics, mixture, 15.3% water, to municipal incineration/CH S | 0.3429 | 0.31695 | 0.0040501 | 0.0016107 | 8.3448e-05 | 0.00041096 | 0.018859 | 0.00012441 | 0.00080567 | 0 | 0 | 0 | 2.3478 | 0.71216 | 0.50898 | 0.17022 | 6.4119e-07 | 0.0077864 | 0.0030574 | 0.022105 | 0.11314 | 0.069191 | 0.042677 | 0.0012764 | 0.065081 | 1.8549e-07 | 0.0032031 | 5.3268e-07 | 0.00090101 | 5.4265e-06 | 0.042598 | 6.053e-06 | 2.3136e-06 | 1.2873e-05 | 6.8086e-06 | 1.733e-08 | 2.0778e-05 | 1.6527e-05 | 1.3773e-05 | 1.4999e-06 | 0.0012749
| kg | Disposal, polyethylene terephtalate, 0.2% water, to municipal incineration/CH S | 0.34792 | 0.2744 | 0.0032496 | 0.0012343 | 7.0789e-05 | 0.00024196 | 0.068143 | 0.00012327 | 0.00045907 | 0 | 0 | 0 | 2.0326 | 0.23211 | 0.21104 | 0.017112 | 2.3064e-07 | 0.00078581 | 0.00026486 | 0.0029068 | 0.098095 | 0.060637 | 0.036929 | 0.0005296 | 0.056344 | 9.0835e-08 | 0.0035624 | 4.8924e-07 | 0.00072933 | 5.472e-07 | 0.036879 | 4.7406e-06 | 2.8125e-07 | 1.2725e-05 | 1.6561e-05 | 4.6944e-08 | 2.9302e-06 | 7.3461e-06 | 5.3351e-06 | 6.808e-07 | 0.00052892
| kg | Disposal, polyethylene, 0.4% water, to municipal incineration/CH S | 0.41526 | 0.40444 | 0.002367 | 0.0016786 | 7.1189e-05 | 0.00024851 | 0.0059123 | 0.00012323 | 0.00041727 | 0 | 0 | 0 | 2.9959 | 0.22482 | 0.19549 | 0.024062 | 2.2266e-07 | 0.0010867 | 0.00037715 | 0.0038028 | 0.14277 | 0.087875 | 0.054401 | 0.00049047 | 0.083045 | 8.3007e-08 | 0.0042824 | 3.6567e-07 | 0.00054594 | 7.6272e-07 | 0.054356 | 3.4562e-06 | 3.7522e-07 | 2.4856e-06 | 2.2713e-05 | 6.8732e-08 | 3.8258e-06 | 9.5672e-06 | 2.1283e-06 | 7.1244e-07 | 0.00048976
| kg | Disposal, polypropylene, 15.9% water, to municipal incineration/CH S | 0.35177 | 0.3422 | 0.0023073 | 0.0014167 | 7.0764e-05 | 0.00024437 | 0.0050016 | 0.00012318 | 0.00040854 | 0 | 0 | 0 | 2.5348 | 0.21211 | 0.18589 | 0.021463 | 2.1066e-07 | 0.00097182 | 0.0003345 | 0.0034444 | 0.12092 | 0.074422 | 0.046031 | 0.00046644 | 0.070264 | 7.8894e-08 | 0.003623 | 3.5878e-07 | 0.00053324 | 6.8082e-07 | 0.045991 | 3.366e-06 | 3.3878e-07 | 2.127e-06 | 1.9175e-05 | 5.8025e-08 | 3.4746e-06 | 8.6946e-06 | 2.7302e-06 | 6.9658e-07 | 0.00046574
| kg | Disposal, polystyrene, 0.2% water, to municipal incineration/CH S | 0.45224 | 0.42754 | 0.0024879 | 0.0017757 | 7.1072e-05 | 0.00024771 | 0.01958 | 0.00012323 | 0.00042223 | 0 | 0 | 0 | 3.1669 | 0.22434 | 0.19661 | 0.022684 | 2.2295e-07 | 0.0010161 | 0.00034792 | 0.0036816 | 0.14944 | 0.091294 | 0.057655 | 0.00049329 | 0.087787 | 8.7343e-08 | 0.0029346 | 3.8161e-07 | 0.00057064 | 7.212e-07 | 0.05746 | 3.6345e-06 | 3.6213e-07 | 0.00015149 | 2.3214e-05 | 2.4378e-08 | 3.6932e-06 | 9.8264e-06 | 2.0704e-06 | 7.0815e-07 | 0.00049258
| kg | Disposal, polyurethane, 0.2% water, to municipal incineration/CH S | 0.37342 | 0.33347 | 0.014424 | 0.0026838 | 9.7483e-05 | 0.00052273 | 0.020524 | 0.00012692 | 0.0015727 | 0 | 0 | 0 | 2.4701 | 1.328 | 1.0516 | 0.23137 | 1.1769e-06 | 0.010675 | 0.0041852 | 0.030218 | 0.1227 | 0.075119 | 0.044947 | 0.0026376 | 0.068471 | 4.092e-07 | 0.0035705 | 1.9233e-06 | 0.0030683 | 7.3791e-06 | 0.044815 | 2.1291e-05 | 3.1388e-06 | 1.7557e-05 | 7.4539e-06 | 1.9072e-08 | 2.8266e-05 | 2.0183e-05 | 3.3545e-05 | 1.9407e-06 | 0.0026357
| kg | Disposal, polyvinylchloride, 0.2% water, to municipal incineration/CH S | 0.37297 | 0.30511 | 0.023245 | 0.0069597 | 0.00036922 | 0.0045738 | 0.023088 | 0.00014709 | 0.0094843 | 0 | 0 | 0 | 2.26 | 12.2817 | 7.4958 | 4.0235 | 1.0896e-05 | 0.18463 | 0.07391 | 0.50374 | 0.13936 | 0.07848 | 0.042086 | 0.018792 | 0.062646 | 2.3186e-06 | 0.010626 | 1.6235e-06 | 0.0050744 | 0.00012862 | 0.041004 | 3.7344e-05 | 5.3381e-05 | 3.7327e-05 | 1.2369e-05 | 3.423e-08 | 0.00046905 | 0.00019973 | 0.00027298 | 2.1848e-05 | 0.01877
| kg | Disposal, polyvinylfluoride, 0.2% water, to municipal incineration/CH S | 0.32928 | 0.296 | 0.0073761 | 0.001906 | 0.00011674 | 0.00084299 | 0.021469 | 0.00012717 | 0.0014355 | 0 | 0 | 0 | 2.1926 | 1.8117 | 1.2312 | 0.48514 | 1.6868e-06 | 0.021628 | 0.0083441 | 0.06544 | 0.10976 | 0.066736 | 0.039942 | 0.0030853 | 0.060779 | 4.4639e-07 | 0.0047365 | 5.8747e-07 | 0.0012042 | 1.5515e-05 | 0.039782 | 8.1284e-06 | 6.7494e-06 | 1.6089e-05 | 8.2262e-06 | 2.1173e-08 | 6.1911e-05 | 0.00010236 | -4.3221e-05 | 3.1921e-06 | 0.0030821
| kg | Disposal, PVC sealing sheet, 1.64% water, to municipal incineration/CH S | 0.32239 | 0.28188 | 0.013346 | 0.0068065 | 0.00022993 | 0.0025451 | 0.012249 | 0.000136 | 0.0051991 | 0 | 0 | 0 | 2.088 | 6.5968 | 4.0676 | 2.1257 | 5.9106e-06 | 0.097519 | 0.038943 | 0.26706 | 0.11849 | 0.069835 | 0.03846 | 0.010197 | 0.057879 | 1.3248e-06 | 0.0089531 | 1.0287e-06 | 0.0029333 | 6.795e-05 | 0.037884 | 2.1278e-05 | 2.8266e-05 | 1.9807e-05 | 6.8282e-06 | 1.8767e-08 | 0.00024969 | 0.00012504 | 0.00012524 | 1.188e-05 | 0.010185
| kg | Disposal, raw sewage sludge, to municipal incineration/CH S | 0.004591 | 0.0017653 | 0.00097887 | 0.0014258 | 1.9494e-05 | 8.6125e-05 | 8.9338e-05 | 2.2622e-05 | 0.00020342 | 0 | 0 | 0 | 0.013077 | 0.19784 | 0.12585 | 0.05899 | 2.401e-07 | 0.0018033 | 0.00035329 | 0.010839 | 0.001603 | 0.0010298 | 0.00025767 | 0.00031552 | 0.00036234 | 1.3965e-07 | 0.0004466 | 1.3099e-07 | 0.00021873 | 1.9098e-06 | 0.00023711 | 1.4577e-06 | 4.7104e-06 | 1.222e-06 | 1.4756e-07 | 4.6668e-10 | 6.3738e-06 | 5.9644e-06 | 6.8291e-07 | 4.0543e-07 | 0.00031512
| kg | Disposal, residues, mechanical treatment, CRT screen, in MSWI/CH S | 2.1925 | 0.37408 | 0.0047359 | 0.0020055 | 8.0983e-05 | 0.00033982 | 1.8104 | 0.00012454 | 0.00067726 | 0 | 0 | 0 | 2.7709 | 0.53218 | 0.4413 | 0.075421 | 5.2277e-07 | 0.0034483 | 0.0012402 | 0.010775 | 0.1706 | 0.11814 | 0.051355 | 0.0011065 | 0.07681 | 2.0644e-07 | 0.040277 | 6.6944e-07 | 0.0010486 | 2.3782e-06 | 0.050275 | 6.9696e-06 | 2.8609e-06 | 0.00085216 | 0.00019006 | 3.056e-07 | 1.1178e-05 | 2.8099e-05 | -1.1179e-05 | 1.0641e-06 | 0.0011055
| kg | Disposal, residues, mechanical treatment, desktop computer, in MSWI/CH S | 1.7655 | 0.30158 | 0.0043502 | 0.0016325 | 8.2054e-05 | 0.00035333 | 1.4567 | 0.00012461 | 0.00063532 | 0 | 0 | 0 | 2.2339 | 0.52212 | 0.44348 | 0.065128 | 5.808e-07 | 0.0030078 | 0.0010408 | 0.009465 | 0.14701 | 0.10444 | 0.041457 | 0.0011117 | 0.061924 | 2.0989e-07 | 0.041537 | 6.2419e-07 | 0.00097386 | 2.0443e-06 | 0.040532 | 6.3931e-06 | 2.4663e-06 | 0.00068572 | 0.00021253 | 3.9761e-07 | 1.1077e-05 | 4.3021e-05 | -3.5984e-05 | 1.0318e-06 | 0.0011107
| kg | Disposal, residues, mechanical treatment, industrial device, in MSWI/CH S | 1.8303 | 0.31242 | 0.0043211 | 0.0017008 | 7.9848e-05 | 0.00033007 | 1.5107 | 0.00012437 | 0.00063016 | 0 | 0 | 0 | 2.3142 | 0.48535 | 0.40703 | 0.064921 | 4.9563e-07 | 0.0029777 | 0.0010574 | 0.0093687 | 0.1464 | 0.10247 | 0.042909 | 0.0010206 | 0.06415 | 1.9039e-07 | 0.037356 | 6.1795e-07 | 0.00096243 | 2.045e-06 | 0.041989 | 6.3518e-06 | 2.6359e-06 | 0.00071109 | 0.00017684 | 3.0754e-07 | 1.0059e-05 | 2.9373e-05 | -1.5898e-05 | 1.0039e-06 | 0.0010196
| kg | Disposal, residues, mechanical treatment, IT accessoires, in MSWI/CH S | 2.2601 | 0.38554 | 0.004789 | 0.0020653 | 8.063e-05 | 0.00033577 | 1.8665 | 0.00012451 | 0.00068285 | 0 | 0 | 0 | 2.8558 | 0.53033 | 0.4377 | 0.076894 | 5.0672e-07 | 0.0035093 | 0.0012705 | 0.010956 | 0.17487 | 0.12084 | 0.052929 | 0.0010976 | 0.079164 | 2.0419e-07 | 0.040616 | 6.7542e-07 | 0.0010583 | 2.4265e-06 | 0.051815 | 7.0492e-06 | 2.9311e-06 | 0.00087849 | 0.00019457 | 3.1137e-07 | 1.1101e-05 | 2.4714e-05 | -5.7869e-06 | 1.0663e-06 | 0.0010965
| kg | Disposal, residues, mechanical treatment, laptop computer, in MSWI/CH S | 2.1966 | 0.37479 | 0.0047474 | 0.0020089 | 8.1157e-05 | 0.0003416 | 1.8138 | 0.00012456 | 0.00067869 | 0 | 0 | 0 | 2.7762 | 0.53573 | 0.44453 | 0.075678 | 5.2911e-07 | 0.0034613 | 0.0012433 | 0.010814 | 0.17063 | 0.11804 | 0.051476 | 0.0011146 | 0.076956 | 2.0812e-07 | 0.040025 | 6.7105e-07 | 0.0010513 | 2.3859e-06 | 0.05037 | 6.9866e-06 | 2.8634e-06 | 0.00085374 | 0.00021363 | 3.6376e-07 | 1.1272e-05 | 2.8984e-05 | -1.2416e-05 | 1.0674e-06 | 0.0011136
| kg | Disposal, residues, mechanical treatment, laser printer, in MSWI/CH S | 2.2882 | 0.39027 | 0.0047917 | 0.00209 | 8.0032e-05 | 0.00032941 | 1.8898 | 0.00012445 | 0.00068264 | 0 | 0 | 0 | 2.8909 | 0.52111 | 0.42823 | 0.077112 | 4.8319e-07 | 0.0035133 | 0.0012801 | 0.010966 | 0.17468 | 0.12005 | 0.053556 | 0.0010739 | 0.080135 | 1.9906e-07 | 0.03885 | 6.7501e-07 | 0.0010574 | 2.4356e-06 | 0.052451 | 7.0538e-06 | 2.959e-06 | 0.00088948 | 0.0001729 | 2.5533e-07 | 1.0841e-05 | 2.0793e-05 | 5.9965e-08 | 1.0599e-06 | 0.0010729
| kg | Disposal, residues, mechanical treatment, LCD screen, in MSWI/CH S | 2.3165 | 0.39513 | 0.0048505 | 0.0021146 | 8.0733e-05 | 0.00033652 | 1.9132 | 0.00012453 | 0.00068979 | 0 | 0 | 0 | 2.9269 | 0.53624 | 0.44173 | 0.078462 | 5.0819e-07 | 0.0035792 | 0.0012985 | 0.011164 | 0.17681 | 0.12149 | 0.05422 | 0.0011077 | 0.081132 | 2.06e-07 | 0.039281 | 6.8298e-07 | 0.0010709 | 2.4767e-06 | 0.053104 | 7.1408e-06 | 2.9825e-06 | 0.00090051 | 0.00017405 | 2.5554e-07 | 1.1238e-05 | 2.4103e-05 | -4.4599e-06 | 1.0745e-06 | 0.0011067
| kg | Disposal, residues, shredder fraction from manual dismantling, in MSWI/CH S | 2.2597 | 0.38545 | 0.0047714 | 0.0020647 | 8.0228e-05 | 0.0003316 | 1.8662 | 0.00012446 | 0.00068055 | 0 | 0 | 0 | 2.8552 | 0.52276 | 0.43057 | 0.076535 | 4.9168e-07 | 0.0034898 | 0.0012676 | 0.010896 | 0.17481 | 0.12081 | 0.052917 | 0.0010798 | 0.079145 | 2.0044e-07 | 0.040611 | 6.728e-07 | 0.0010538 | 2.4164e-06 | 0.051803 | 7.0232e-06 | 2.928e-06 | 0.0008784 | 0.00019455 | 3.1134e-07 | 1.0897e-05 | 2.2478e-05 | -2.5827e-06 | 1.0598e-06 | 0.0010787
| kg | Disposal, rubber, unspecified, 0% water, to municipal incineration/CH S | 0.43303 | 0.42368 | 0.0032571 | 0.0020013 | 8.5326e-05 | 0.0004568 | 0.002572 | 0.00012438 | 0.00085601 | 0 | 0 | 0 | 3.1384 | 0.78181 | 0.53599 | 0.20554 | 7.2575e-07 | 0.0093921 | 0.003623 | 0.027258 | 0.14668 | 0.088322 | 0.057013 | 0.001344 | 0.086995 | 2.9781e-07 | 0.0005827 | 4.0183e-07 | 0.00073655 | 6.5732e-06 | 0.056942 | 4.9432e-06 | 2.8584e-06 | 1.7057e-06 | 1.4332e-06 | 3.7567e-09 | 2.6199e-05 | 2.7355e-05 | 6.5449e-06 | 1.7704e-06 | 0.0013422
| kg | Disposal, steel in car shredder residue, 0% water, to municipal incineration/CH S | 0.060837 | 0.0060486 | 0.0030639 | 0.00032156 | 9.1267e-05 | 0.00045196 | 0.050224 | 0.00012536 | 0.00050984 | 0 | 0 | 0 | 0.044805 | 0.60663 | 0.5483 | 0.046674 | 9.4097e-07 | 0.0018888 | 0.00038346 | 0.0093765 | 0.028025 | 0.025769 | 0.00088341 | 0.0013728 | 0.0012417 | 2.7538e-07 | 0.023787 | 4.6863e-07 | 0.00073794 | 1.4528e-06 | 0.00081267 | 4.4918e-06 | 2.8616e-06 | 1.6863e-06 | 6.9678e-05 | 2.0803e-07 | 1.4439e-05 | 0.00012423 | -0.00014686 | 1.0126e-06 | 0.0013718
| kg | Disposal, steel, 0% water, to municipal incineration/CH S | 0.0066014 | 0.0023142 | 0.002423 | 0.00014322 | 7.8649e-05 | 0.00032709 | 0.00077317 | 0.00012403 | 0.00041805 | 0 | 0 | 0 | 0.017143 | 0.33279 | 0.31299 | 0.015879 | 5.25e-07 | 0.00081847 | 0.00016636 | 0.0029288 | 0.027299 | 0.026136 | 0.0003793 | 0.00078409 | 0.00047489 | 1.5082e-07 | 0.025082 | 3.8715e-07 | 0.0005782 | 4.7567e-07 | 0.00031081 | 3.5212e-06 | 1.2846e-06 | 4.6266e-07 | 7.0964e-05 | 2.1137e-07 | 6.6735e-06 | 6.0544e-05 | -7.5164e-05 | 7.7215e-07 | 0.00078332
| kg | Disposal, textiles, soiled, 25% water, to municipal incineration/CH S | 0.039769 | 0.019632 | 0.015956 | 0.0020858 | 8.7003e-05 | 0.00038107 | 0.00014827 | 0.00012631 | 0.001352 | 0 | 0 | 0 | 0.14542 | 0.96788 | 0.86152 | 0.088418 | 8.3072e-07 | 0.0038502 | 0.0015315 | 0.012558 | 0.012513 | 0.0076353 | 0.0027167 | 0.0021613 | 0.0040295 | 3.5882e-07 | 0.00025097 | 2.1294e-06 | 0.0033496 | 2.8274e-06 | 0.002636 | 2.3554e-05 | 1.4261e-06 | 5.0384e-06 | 1.8057e-07 | 6.5057e-10 | 1.0872e-05 | 1.8709e-05 | 2.0957e-05 | 1.1981e-06 | 0.0021601
| kg | Disposal, tin sheet, 0% water, to municipal incineration/CH S | 0.0058643 | 0.0023387 | 0.0024166 | 2.7371e-05 | 7.8458e-05 | 0.00032508 | 0.00013565 | 0.00012401 | 0.00041844 | 0 | 0 | 0 | 0.017324 | 0.33008 | 0.30989 | 0.01619 | 5.1669e-07 | 0.00082615 | 0.00016944 | 0.0030028 | 0.0035267 | 0.0024361 | 0.0003142 | 0.00077635 | 0.00047991 | 1.5136e-07 | 0.0013787 | 3.859e-07 | 0.00057645 | 4.8688e-07 | 0.00031409 | 3.5125e-06 | 2.1729e-07 | 5.9322e-07 | 2.8297e-06 | 6.627e-09 | 6.6322e-06 | 5.9316e-05 | -7.2994e-05 | 7.7238e-07 | 0.00077557
| kg | Disposal, vapour barrier, flame-retarded, 4.5% water, to municipal incineration/CH S | 0.39097 | 0.38011 | 0.0026701 | 0.0016097 | 7.7095e-05 | 0.00030275 | 0.0056175 | 0.00012382 | 0.00045189 | 0 | 0 | 0 | 2.8157 | 0.35958 | 0.30736 | 0.042017 | 3.8462e-07 | 0.0015588 | 0.00044042 | 0.0082005 | 0.14746 | 0.082743 | 0.063943 | 0.00077033 | 0.07805 | 1.3732e-07 | 0.0040693 | 4.0264e-07 | 0.00062221 | 1.347e-06 | 0.051087 | 3.9193e-06 | 7.6989e-07 | 0.011464 | 0.0013635 | 6.3584e-07 | 7.6142e-06 | 3.874e-05 | -2.2955e-05 | 8.1187e-07 | 0.00076952
| kg | Disposal, wire plastic, 3.55% water, to municipal incineration/CH S | 0.36434 | 0.31735 | 0.015778 | 0.0049713 | 0.00026318 | 0.0030293 | 0.016577 | 0.00013862 | 0.006237 | 0 | 0 | 0 | 2.3507 | 7.9691 | 4.8902 | 2.5881 | 7.0992e-06 | 0.11876 | 0.047488 | 0.32456 | 0.13244 | 0.076816 | 0.04336 | 0.012259 | 0.065161 | 1.5379e-06 | 0.0081125 | 1.1763e-06 | 0.0034569 | 8.2735e-05 | 0.04265 | 2.522e-05 | 3.4371e-05 | 2.642e-05 | 1.4823e-05 | 4.2894e-08 | 0.00030264 | 0.00013671 | 0.00016976 | 1.4281e-05 | 0.012245
| kg | Disposal, wood ash mixture, pure, 0% water, to municipal incineration/CH S | 0.010908 | 0.0030242 | 0.0027012 | 0.0038647 | 8.505e-05 | 0.00039412 | 0.00025935 | 0.00012475 | 0.00045458 | 0 | 0 | 0 | 0.022401 | 0.45377 | 0.42706 | 0.021504 | 7.6602e-07 | 0.0011257 | 0.00021022 | 0.0038645 | 0.19949 | 0.19795 | 0.00046795 | 0.0010694 | 0.00062047 | 2.1074e-07 | 0.19668 | 4.2872e-07 | 0.00065041 | 6.3461e-07 | 0.00040608 | 3.9302e-06 | 1.3413e-05 | 6.565e-07 | 6.4063e-05 | 1.8182e-07 | 9.9427e-06 | 9.6521e-05 | -0.00012684 | 8.7572e-07 | 0.0010685
| kg | Disposal, wood pole, chrome preserved, 20% water, to municipal incineration/CH S | 0.026884 | 0.0017159 | 0.0022271 | 0.00087477 | 6.9468e-05 | 0.0002326 | 0.021252 | 0.00012302 | 0.00038855 | 0 | 0 | 0 | 0.01271 | 0.17546 | 0.15939 | 0.012936 | 1.81e-07 | 0.0005888 | 0.00018646 | 0.0023555 | 0.0021647 | 0.0015165 | 0.00024816 | 0.00040004 | 0.00035183 | 7.3793e-08 | 0.00064816 | 3.5131e-07 | 0.00051571 | 4.1468e-07 | 0.00023024 | 3.2401e-06 | 6.4898e-07 | 4.4055e-07 | 3.8172e-07 | 1.0161e-09 | 2.4339e-06 | 6.9241e-06 | 3.8478e-06 | 6.5059e-07 | 0.00039939
| kg | Disposal, wood untreated, 20% water, to municipal incineration/CH S | 0.0055815 | 0.0015817 | 0.0022014 | 0.00087479 | 6.9111e-05 | 0.00022854 | 0.0001213 | 0.00012298 | 0.00038177 | 0 | 0 | 0 | 0.011716 | 0.16581 | 0.15202 | 0.011086 | 1.699e-07 | 0.0005112 | 0.00016378 | 0.0020339 | 0.0020888 | 0.0014779 | 0.00022925 | 0.00038158 | 0.00032427 | 6.4331e-08 | 0.0006429 | 3.4909e-07 | 0.00051 | 3.5532e-07 | 0.0002122 | 3.1991e-06 | 6.2049e-07 | 3.7012e-07 | 2.0274e-07 | 6.0307e-10 | 2.0844e-06 | 5.4001e-06 | 5.17e-06 | 6.3393e-07 | 0.00038095
| kg | Disposal, zinc in car shredder residue, 0% water, to municipal incineration/CH S | 0.13849 | 0.037028 | 0.0076761 | 0.0010306 | 0.00016538 | 0.0013451 | 0.088136 | 0.00013337 | 0.0029765 | 0 | 0 | 0 | 0.27428 | 2.7344 | 2.0975 | 0.51496 | 3.288e-06 | 0.024886 | 0.0064147 | 0.090619 | 0.27838 | 0.26564 | 0.0074815 | 0.0052546 | 0.0076026 | 4.3174e-06 | 0.25617 | 9.1526e-07 | 0.0018528 | 1.6524e-05 | 0.004976 | 1.1723e-05 | 9.132e-06 | 1.314e-05 | 0.0022685 | 5.5969e-06 | 0.00011491 | 0.00039706 | -0.00031453 | 6.8142e-06 | 0.0052478
| kg | Process-specific burdens, municipal waste incineration/CH S | 0.0030442 | 0.00071311 | 0.0018802 | 4.5026e-06 | 8.2667e-06 | 0.0001805 | 1.0659e-05 | 0.00012172 | 0.00012525 | 0 | 0 | 0 | 0.0052823 | 0.09533 | 0.092106 | 0.0025875 | 1.0119e-07 | 0.00012136 | 4.1864e-05 | 0.00047355 | 0.00092243 | 0.00058798 | 0.00010343 | 0.00023103 | 0.00014642 | 4.0931e-08 | 1.6602e-05 | 3.0459e-07 | 0.00042452 | 8.2657e-08 | 9.5833e-05 | 2.7545e-06 | 3.5445e-08 | 1.0497e-07 | 4.3108e-09 | 1.8619e-11 | 3.4716e-07 | 5.7558e-07 | 3.772e-06 | 4.837e-08 | 0.00023098
| kg | Process-specific burdens, slag compartment/CH S | 0.00062779 | 0.00034681 | 0.00018359 | 2.287e-06 | 2.7218e-06 | 7.4339e-05 | 6.8448e-06 | 1.5891e-07 | 1.103e-05 | 0 | 0 | 0 | 0.002569 | 0.038859 | 0.03784 | 0.00085165 | 4.9764e-08 | 3.2842e-05 | 1.4039e-05 | 0.00012004 | 0.00016554 | 0.00012555 | -5.4629e-05 | 9.4621e-05 | 7.1211e-05 | 1.684e-08 | 1.9847e-06 | 2.6516e-08 | 5.2285e-05 | 2.7307e-08 | 4.6609e-05 | 2.6847e-07 | 1.2795e-08 | 6.8091e-08 | 2.1494e-09 | 7.7193e-12 | 7.4516e-06 | 6.8748e-05 | -0.00017779 | 3.2032e-08 | 9.4589e-05
waste treatment, landfarming
| kg | Disposal, drilling waste, 71.5% water, to landfarming/CH S | 0.36946 | 0.00016283 | 7.0295e-05 | 0.0055108 | 1.4554e-06 | 2.9698e-05 | 0.36364 | 9.6499e-08 | 5.0025e-05 | 0 | 0 | 0 | 0.0012062 | 0.020197 | 0.017582 | 0.0017723 | 2.05e-08 | 0.000435 | 1.1301e-05 | 0.00039573 | 0.097592 | 0.077022 | 0.020526 | 4.4074e-05 | 3.3434e-05 | 8.2947e-09 | 0.076967 | 1.0106e-08 | 2.1445e-05 | 5.7029e-08 | 2.1883e-05 | 1.0371e-07 | 5.0816e-05 | 0.020444 | 3.3258e-06 | 1.0392e-08 | 2.9632e-06 | 1.2883e-06 | 1.2749e-06 | 1.0729e-07 | 4.3966e-05
| kg | Disposal, refinery sludge, 89.5% water, to landfarming/CH S | 1.0809 | 0.00016283 | 7.0295e-05 | 0.0068107 | 1.4554e-06 | 2.9698e-05 | 1.0738 | 9.6499e-08 | 5.0025e-05 | 0 | 0 | 0 | 0.0012062 | 0.020197 | 0.017582 | 0.0017723 | 2.05e-08 | 0.000435 | 1.1301e-05 | 0.00039573 | 0.084425 | 0.063078 | 0.021303 | 4.4074e-05 | 3.3434e-05 | 8.2947e-09 | 0.063023 | 1.0106e-08 | 2.1445e-05 | 5.7029e-08 | 2.1883e-05 | 1.0371e-07 | 4.8582e-05 | 0.021225 | 1.9301e-06 | 7.3577e-09 | 2.9632e-06 | 1.2883e-06 | 1.2749e-06 | 1.0729e-07 | 4.3966e-05
| kg | Disposal, wood ash mixture, pure, 0% water, to landfarming/CH S | 1.5987 | 0.00016283 | 7.0295e-05 | 0.10796 | 1.4554e-06 | 2.9698e-05 | 1.4904 | 9.6499e-08 | 5.0025e-05 | 0 | 0 | 0 | 0.0012062 | 0.020197 | 0.017582 | 0.0017723 | 2.05e-08 | 0.000435 | 1.1301e-05 | 0.00039573 | 1.6996 | 1.3162 | 0.3833 | 4.4074e-05 | 3.3434e-05 | 8.2947e-09 | 1.3162 | 1.0106e-08 | 2.1445e-05 | 5.7029e-08 | 2.1883e-05 | 1.0371e-07 | 0.00099558 | 0.38227 | 6.8524e-06 | 1.1598e-07 | 2.9632e-06 | 1.2883e-06 | 1.2749e-06 | 1.0729e-07 | 4.3966e-05
waste treatment, landfill, inert material
1 | kg | Idemat2010 landfill | 0.1182 | 0 | 0 | 0 | 0 | 0 | 0 | 0 | 0 | 0 | 0.1182 | 0 | 0 | 0 | 0 | 0 | 0 | 0 | 0 | 0 | 0 | 0 | 0 | 0 | 0 | 0 | 0 | 0 | 0 | 0 | 0 | 0 | 0 | 0 | 0 | 0 | 0 | 0 | 0 | 0 | 0
| kg | Disposal, concrete, 5% water, to inert material landfill/CH S | 0.0015874 | 0.00095894 | 0.00039773 | 8.2253e-06 | 8.7857e-06 | 0.00012153 | 5.0187e-05 | 7.1052e-07 | 4.1274e-05 | 0 | 0 | 0 | 0.0071032 | 0.19846 | 0.18998 | 0.0070207 | 3.0917e-07 | 0.00024219 | 5.8607e-05 | 0.0011629 | 0.00080319 | 0.0003136 | 1.452e-05 | 0.00047507 | 0.0001969 | 1.1117e-07 | 9.5521e-06 | 6.0582e-08 | 0.00010677 | 2.1245e-07 | 0.00012887 | 5.8516e-07 | 5.6421e-08 | 2.3682e-07 | 1.0061e-08 | 2.9869e-11 | 7.9832e-06 | 4.404e-05 | -0.00016726 | 1.2329e-07 | 0.00047494
| kg | Disposal, emulsion paint, 0% water, to inert material landfill/CH S | 0.0015874 | 0.00095894 | 0.00039773 | 8.2253e-06 | 8.7857e-06 | 0.00012153 | 5.0187e-05 | 7.1052e-07 | 4.1274e-05 | 0 | 0 | 0 | 0.0071032 | 0.19846 | 0.18998 | 0.0070207 | 3.0917e-07 | 0.00024219 | 5.8607e-05 | 0.0011629 | 0.00080319 | 0.0003136 | 1.452e-05 | 0.00047507 | 0.0001969 | 1.1117e-07 | 9.5521e-06 | 6.0582e-08 | 0.00010677 | 2.1245e-07 | 0.00012887 | 5.8516e-07 | 5.6421e-08 | 2.3682e-07 | 1.0061e-08 | 2.9869e-11 | 7.9832e-06 | 4.404e-05 | -0.00016726 | 1.2329e-07 | 0.00047494
| kg | Disposal, glass, 0% water, to inert material landfill/CH S | 0.0015874 | 0.00095894 | 0.00039773 | 8.2253e-06 | 8.7857e-06 | 0.00012153 | 5.0187e-05 | 7.1052e-07 | 4.1274e-05 | 0 | 0 | 0 | 0.0071032 | 0.19846 | 0.18998 | 0.0070207 | 3.0917e-07 | 0.00024219 | 5.8607e-05 | 0.0011629 | 0.00080319 | 0.0003136 | 1.452e-05 | 0.00047507 | 0.0001969 | 1.1117e-07 | 9.5521e-06 | 6.0582e-08 | 0.00010677 | 2.1245e-07 | 0.00012887 | 5.8516e-07 | 5.6421e-08 | 2.3682e-07 | 1.0061e-08 | 2.9869e-11 | 7.9832e-06 | 4.404e-05 | -0.00016726 | 1.2329e-07 | 0.00047494
| kg | Disposal, gypsum, 19.4% water, to inert material landfill/CH S | 0.0015874 | 0.00095894 | 0.00039773 | 8.2253e-06 | 8.7857e-06 | 0.00012153 | 5.0187e-05 | 7.1052e-07 | 4.1274e-05 | 0 | 0 | 0 | 0.0071032 | 0.19846 | 0.18998 | 0.0070207 | 3.0917e-07 | 0.00024219 | 5.8607e-05 | 0.0011629 | 0.00080319 | 0.0003136 | 1.452e-05 | 0.00047507 | 0.0001969 | 1.1117e-07 | 9.5521e-06 | 6.0582e-08 | 0.00010677 | 2.1245e-07 | 0.00012887 | 5.8516e-07 | 5.6421e-08 | 2.3682e-07 | 1.0061e-08 | 2.9869e-11 | 7.9832e-06 | 4.404e-05 | -0.00016726 | 1.2329e-07 | 0.00047494
| kg | Disposal, inert waste, 5% water, to inert material landfill/CH S | 0.0015874 | 0.00095894 | 0.00039773 | 8.2253e-06 | 8.7857e-06 | 0.00012153 | 5.0187e-05 | 7.1052e-07 | 4.1274e-05 | 0 | 0 | 0 | 0.0071032 | 0.19846 | 0.18998 | 0.0070207 | 3.0917e-07 | 0.00024219 | 5.8607e-05 | 0.0011629 | 0.00080319 | 0.0003136 | 1.452e-05 | 0.00047507 | 0.0001969 | 1.1117e-07 | 9.5521e-06 | 6.0582e-08 | 0.00010677 | 2.1245e-07 | 0.00012887 | 5.8516e-07 | 5.6421e-08 | 2.3682e-07 | 1.0061e-08 | 2.9869e-11 | 7.9832e-06 | 4.404e-05 | -0.00016726 | 1.2329e-07 | 0.00047494
| kg | Disposal, limestone residue, 5% water, to inert material landfill/CH S | 0.0015874 | 0.00095894 | 0.00039773 | 8.2253e-06 | 8.7857e-06 | 0.00012153 | 5.0187e-05 | 7.1052e-07 | 4.1274e-05 | 0 | 0 | 0 | 0.0071032 | 0.19846 | 0.18998 | 0.0070207 | 3.0917e-07 | 0.00024219 | 5.8607e-05 | 0.0011629 | 0.00080319 | 0.0003136 | 1.452e-05 | 0.00047507 | 0.0001969 | 1.1117e-07 | 9.5521e-06 | 6.0582e-08 | 0.00010677 | 2.1245e-07 | 0.00012887 | 5.8516e-07 | 5.6421e-08 | 2.3682e-07 | 1.0061e-08 | 2.9869e-11 | 7.9832e-06 | 4.404e-05 | -0.00016726 | 1.2329e-07 | 0.00047494
| kg | Disposal, mineral wool, 0% water, to inert material landfill/CH S | 0.0015874 | 0.00095894 | 0.00039773 | 8.2253e-06 | 8.7857e-06 | 0.00012153 | 5.0187e-05 | 7.1052e-07 | 4.1274e-05 | 0 | 0 | 0 | 0.0071032 | 0.19846 | 0.18998 | 0.0070207 | 3.0917e-07 | 0.00024219 | 5.8607e-05 | 0.0011629 | 0.00080319 | 0.0003136 | 1.452e-05 | 0.00047507 | 0.0001969 | 1.1117e-07 | 9.5521e-06 | 6.0582e-08 | 0.00010677 | 2.1245e-07 | 0.00012887 | 5.8516e-07 | 5.6421e-08 | 2.3682e-07 | 1.0061e-08 | 2.9869e-11 | 7.9832e-06 | 4.404e-05 | -0.00016726 | 1.2329e-07 | 0.00047494
| kg | Disposal, natural gas pipeline, 0% water, to inert material landfill/CH S | 0.0015874 | 0.00095894 | 0.00039773 | 8.2253e-06 | 8.7857e-06 | 0.00012153 | 5.0187e-05 | 7.1052e-07 | 4.1274e-05 | 0 | 0 | 0 | 0.0071032 | 0.19846 | 0.18998 | 0.0070207 | 3.0917e-07 | 0.00024219 | 5.8607e-05 | 0.0011629 | 0.00080319 | 0.0003136 | 1.452e-05 | 0.00047507 | 0.0001969 | 1.1117e-07 | 9.5521e-06 | 6.0582e-08 | 0.00010677 | 2.1245e-07 | 0.00012887 | 5.8516e-07 | 5.6421e-08 | 2.3682e-07 | 1.0061e-08 | 2.9869e-11 | 7.9832e-06 | 4.404e-05 | -0.00016726 | 1.2329e-07 | 0.00047494
| kg | Disposal, packaging cardboard, 19.6% water, to inert material landfill/CH S | 0.0015874 | 0.00095894 | 0.00039773 | 8.2253e-06 | 8.7857e-06 | 0.00012153 | 5.0187e-05 | 7.1052e-07 | 4.1274e-05 | 0 | 0 | 0 | 0.0071032 | 0.19846 | 0.18998 | 0.0070207 | 3.0917e-07 | 0.00024219 | 5.8607e-05 | 0.0011629 | 0.00080319 | 0.0003136 | 1.452e-05 | 0.00047507 | 0.0001969 | 1.1117e-07 | 9.5521e-06 | 6.0582e-08 | 0.00010677 | 2.1245e-07 | 0.00012887 | 5.8516e-07 | 5.6421e-08 | 2.3682e-07 | 1.0061e-08 | 2.9869e-11 | 7.9832e-06 | 4.404e-05 | -0.00016726 | 1.2329e-07 | 0.00047494
| kg | Disposal, paint, 0% water, to inert material landfill/CH S | 0.0015874 | 0.00095894 | 0.00039773 | 8.2253e-06 | 8.7857e-06 | 0.00012153 | 5.0187e-05 | 7.1052e-07 | 4.1274e-05 | 0 | 0 | 0 | 0.0071032 | 0.19846 | 0.18998 | 0.0070207 | 3.0917e-07 | 0.00024219 | 5.8607e-05 | 0.0011629 | 0.00080319 | 0.0003136 | 1.452e-05 | 0.00047507 | 0.0001969 | 1.1117e-07 | 9.5521e-06 | 6.0582e-08 | 0.00010677 | 2.1245e-07 | 0.00012887 | 5.8516e-07 | 5.6421e-08 | 2.3682e-07 | 1.0061e-08 | 2.9869e-11 | 7.9832e-06 | 4.404e-05 | -0.00016726 | 1.2329e-07 | 0.00047494
| kg | Disposal, plastic plaster, 0% water, to inert material landfill/CH S | 0.0015874 | 0.00095894 | 0.00039773 | 8.2253e-06 | 8.7857e-06 | 0.00012153 | 5.0187e-05 | 7.1052e-07 | 4.1274e-05 | 0 | 0 | 0 | 0.0071032 | 0.19846 | 0.18998 | 0.0070207 | 3.0917e-07 | 0.00024219 | 5.8607e-05 | 0.0011629 | 0.00080319 | 0.0003136 | 1.452e-05 | 0.00047507 | 0.0001969 | 1.1117e-07 | 9.5521e-06 | 6.0582e-08 | 0.00010677 | 2.1245e-07 | 0.00012887 | 5.8516e-07 | 5.6421e-08 | 2.3682e-07 | 1.0061e-08 | 2.9869e-11 | 7.9832e-06 | 4.404e-05 | -0.00016726 | 1.2329e-07 | 0.00047494
| kg | Disposal, polyurethane, 0.2% water, to inert material landfill/CH S | 0.0015874 | 0.00095894 | 0.00039773 | 8.2253e-06 | 8.7857e-06 | 0.00012153 | 5.0187e-05 | 7.1052e-07 | 4.1274e-05 | 0 | 0 | 0 | 0.0071032 | 0.19846 | 0.18998 | 0.0070207 | 3.0917e-07 | 0.00024219 | 5.8607e-05 | 0.0011629 | 0.00080319 | 0.0003136 | 1.452e-05 | 0.00047507 | 0.0001969 | 1.1117e-07 | 9.5521e-06 | 6.0582e-08 | 0.00010677 | 2.1245e-07 | 0.00012887 | 5.8516e-07 | 5.6421e-08 | 2.3682e-07 | 1.0061e-08 | 2.9869e-11 | 7.9832e-06 | 4.404e-05 | -0.00016726 | 1.2329e-07 | 0.00047494
| kg | Disposal, slag from MG silicon production, 0% water, to inert material landfill/CH S | 0.0015874 | 0.00095894 | 0.00039773 | 8.2253e-06 | 8.7857e-06 | 0.00012153 | 5.0187e-05 | 7.1052e-07 | 4.1274e-05 | 0 | 0 | 0 | 0.0071032 | 0.19846 | 0.18998 | 0.0070207 | 3.0917e-07 | 0.00024219 | 5.8607e-05 | 0.0011629 | 0.00080319 | 0.0003136 | 1.452e-05 | 0.00047507 | 0.0001969 | 1.1117e-07 | 9.5521e-06 | 6.0582e-08 | 0.00010677 | 2.1245e-07 | 0.00012887 | 5.8516e-07 | 5.6421e-08 | 2.3682e-07 | 1.0061e-08 | 2.9869e-11 | 7.9832e-06 | 4.404e-05 | -0.00016726 | 1.2329e-07 | 0.00047494
| kg | Disposal, steel, 0% water, to inert material landfill/CH S | 0.0015874 | 0.00095894 | 0.00039773 | 8.2253e-06 | 8.7857e-06 | 0.00012153 | 5.0187e-05 | 7.1052e-07 | 4.1274e-05 | 0 | 0 | 0 | 0.0071032 | 0.19846 | 0.18998 | 0.0070207 | 3.0917e-07 | 0.00024219 | 5.8607e-05 | 0.0011629 | 0.00080319 | 0.0003136 | 1.452e-05 | 0.00047507 | 0.0001969 | 1.1117e-07 | 9.5521e-06 | 6.0582e-08 | 0.00010677 | 2.1245e-07 | 0.00012887 | 5.8516e-07 | 5.6421e-08 | 2.3682e-07 | 1.0061e-08 | 2.9869e-11 | 7.9832e-06 | 4.404e-05 | -0.00016726 | 1.2329e-07 | 0.00047494
| kg | Disposal, zeolite, 5% water, to inert material landfill/CH S | 0.0015874 | 0.00095894 | 0.00039773 | 8.2253e-06 | 8.7857e-06 | 0.00012153 | 5.0187e-05 | 7.1052e-07 | 4.1274e-05 | 0 | 0 | 0 | 0.0071032 | 0.19846 | 0.18998 | 0.0070207 | 3.0917e-07 | 0.00024219 | 5.8607e-05 | 0.0011629 | 0.00080319 | 0.0003136 | 1.452e-05 | 0.00047507 | 0.0001969 | 1.1117e-07 | 9.5521e-06 | 6.0582e-08 | 0.00010677 | 2.1245e-07 | 0.00012887 | 5.8516e-07 | 5.6421e-08 | 2.3682e-07 | 1.0061e-08 | 2.9869e-11 | 7.9832e-06 | 4.404e-05 | -0.00016726 | 1.2329e-07 | 0.00047494
| kg | Process-specific burdens, inert material landfill/CH S | 0.00063299 | 0.00035121 | 0.00018412 | 2.3152e-06 | 2.7339e-06 | 7.4398e-05 | 6.9253e-06 | 1.5976e-07 | 1.1132e-05 | 0 | 0 | 0 | 0.0026016 | 0.039377 | 0.038308 | 0.00089354 | 5.0287e-08 | 3.3442e-05 | 1.4235e-05 | 0.00012749 | 0.00012143 | 0.00012659 | -0.00010096 | 9.5792e-05 | 7.2114e-05 | 1.7087e-08 | 2.0194e-06 | 2.6557e-08 | 5.2386e-05 | 2.8679e-08 | 4.72e-05 | 2.6934e-07 | 1.2979e-08 | 6.8727e-08 | 2.1779e-09 | 7.8104e-12 | 7.4527e-06 | 2.1784e-05 | -0.00017775 | 3.2367e-08 | 9.5759e-05
waste treatment, landfill, residential material
| kg | Disposal, ash from deinking sludge, 0% water, to residual material landfill/CH S | 0.05311 | 0.044382 | 0.0049782 | 0.00074827 | 9.0111e-05 | 0.00083585 | 0.0015018 | 9.5488e-06 | 0.00056442 | 0 | 0 | 0 | 0.32876 | 2.1628 | 1.7731 | 0.30612 | 2.3505e-06 | 0.0081905 | 0.0012083 | 0.074166 | 0.022018 | 0.011473 | 0.0061091 | 0.0044358 | 0.009113 | 8.5054e-07 | 0.0011133 | 5.9255e-07 | 0.0012356 | 9.9572e-06 | 0.0059647 | 7.6303e-06 | 6.7451e-06 | 2.3483e-06 | 1.6153e-06 | 4.9159e-09 | 6.3596e-05 | 0.00047919 | -0.00041672 | 1.5551e-06 | 0.0044343
| kg | Disposal, ash from paper prod. sludge, 0% water, to residual material landfill/CH S | 0.37824 | 0.0012897 | 0.00048275 | 0.37233 | 1.2025e-05 | 0.00014095 | 0.0039284 | 1.281e-06 | 5.4729e-05 | 0 | 0 | 0 | 0.0095536 | 0.31825 | 0.30422 | 0.011612 | 4.5919e-07 | 0.00042506 | 8.6759e-05 | 0.0019074 | 0.0072958 | 0.0030268 | 0.0035083 | 0.00076073 | 0.00026482 | 1.8156e-07 | 0.0026337 | 7.4854e-08 | 0.00012762 | 3.3788e-07 | 0.00017332 | 7.1463e-07 | 0.0033288 | 3.2979e-07 | 1.6059e-06 | 4.7855e-09 | 1.1379e-05 | 0.00022637 | -0.00023426 | 1.637e-07 | 0.00076057
| kg | Disposal, average incineration residue, 0% water, to residual material landfill/CH S | 0.56587 | 0.044382 | 0.0049782 | 0.030884 | 9.0111e-05 | 0.00083585 | 0.48413 | 9.5488e-06 | 0.00056442 | 0 | 0 | 0 | 0.32876 | 2.1628 | 1.7731 | 0.30612 | 2.3505e-06 | 0.0081905 | 0.0012083 | 0.074166 | 0.04007 | 0.029151 | 0.0064833 | 0.0044358 | 0.009113 | 8.5054e-07 | 0.01879 | 5.9255e-07 | 0.0012356 | 9.9572e-06 | 0.0059647 | 7.6303e-06 | 0.00018456 | 0.00015412 | 4.617e-05 | 9.151e-08 | 6.3596e-05 | 0.00047919 | -0.00041672 | 1.5551e-06 | 0.0044343
| kg | Disposal, basic oxygen furnace wastes, 0% water, to residual material landfill/CH S | 0.19744 | 0.044382 | 0.0049782 | 0.082885 | 9.0111e-05 | 0.00083585 | 0.0637 | 9.5488e-06 | 0.00056442 | 0 | 0 | 0 | 0.32876 | 2.1628 | 1.7731 | 0.30612 | 2.3505e-06 | 0.0081905 | 0.0012083 | 0.074166 | 0.023617 | 0.012314 | 0.0068667 | 0.0044358 | 0.009113 | 8.5054e-07 | 0.0019542 | 5.9255e-07 | 0.0012356 | 9.9572e-06 | 0.0059647 | 7.6303e-06 | 0.00076368 | 2.3482e-06 | 2.3639e-06 | 6.7411e-09 | 6.3596e-05 | 0.00047919 | -0.00041672 | 1.5551e-06 | 0.0044343
| kg | Disposal, carbon SPL, Al elec.lysis, 0% water, to residual material landfill/CH S | 0.16074 | 0.044378 | 0.0049777 | 0.1084 | 9.0103e-05 | 0.00083574 | 0.0014857 | 9.5479e-06 | 0.00056437 | 0 | 0 | 0 | 0.32872 | 2.1626 | 1.773 | 0.3061 | 2.3502e-06 | 0.0081897 | 0.0012082 | 0.074158 | 0.022025 | 0.011478 | 0.0061117 | 0.0044355 | 0.0091121 | 8.5048e-07 | 0.0011192 | 5.925e-07 | 0.0012355 | 9.9561e-06 | 0.0059641 | 7.6296e-06 | 9.9347e-06 | 2.348e-06 | 1.6014e-06 | 4.8743e-09 | 6.3591e-05 | 0.00047914 | -0.00041665 | 1.555e-06 | 0.0044339
| kg | Disposal, catalyst base CH2O production, 0% water, to residual material landfill/CH S | 0.0020623 | 0.0012897 | 0.00048275 | 1.1505e-05 | 1.2025e-05 | 0.00014095 | 6.9344e-05 | 1.281e-06 | 5.4729e-05 | 0 | 0 | 0 | 0.0095536 | 0.31825 | 0.30422 | 0.011612 | 4.5919e-07 | 0.00042506 | 8.6759e-05 | 0.0019074 | 0.0014552 | 0.00051626 | 0.00017816 | 0.00076073 | 0.00026482 | 1.8156e-07 | 0.00012322 | 7.4854e-08 | 0.00012762 | 3.3788e-07 | 0.00017332 | 7.1463e-07 | 8.079e-08 | 3.208e-07 | 2.3966e-07 | 7.2698e-10 | 1.1379e-05 | 0.00022637 | -0.00023426 | 1.637e-07 | 0.00076057
| kg | Disposal, catalyst base Eth.oxide prod., 0% water, to residual material landfill/CH S | 0.0020623 | 0.0012897 | 0.00048275 | 1.1505e-05 | 1.2025e-05 | 0.00014095 | 6.9344e-05 | 1.281e-06 | 5.4729e-05 | 0 | 0 | 0 | 0.0095536 | 0.31825 | 0.30422 | 0.011612 | 4.5919e-07 | 0.00042506 | 8.6759e-05 | 0.0019074 | 0.0013466 | 0.00040792 | 0.00017798 | 0.00076073 | 0.00026482 | 1.8156e-07 | 1.4884e-05 | 7.4854e-08 | 0.00012762 | 3.3788e-07 | 0.00017332 | 7.1463e-07 | 8.079e-08 | 3.208e-07 | 6.0055e-08 | 1.541e-10 | 1.1379e-05 | 0.00022637 | -0.00023426 | 1.637e-07 | 0.00076057
| kg | Disposal, cement, hydrated, 0% water, to residual material landfill/CH S | 0.0037689 | 0.0012897 | 0.00048275 | 0.00058445 | 1.2025e-05 | 0.00014095 | 0.001203 | 1.281e-06 | 5.4729e-05 | 0 | 0 | 0 | 0.0095536 | 0.31825 | 0.30422 | 0.011612 | 4.5919e-07 | 0.00042506 | 8.6759e-05 | 0.0019074 | 0.0021628 | 0.0012174 | 0.00018464 | 0.00076073 | 0.00026482 | 1.8156e-07 | 0.00082436 | 7.4854e-08 | 0.00012762 | 3.3788e-07 | 0.00017332 | 7.1463e-07 | 5.3608e-06 | 3.2095e-07 | 1.4332e-06 | 4.3368e-09 | 1.1379e-05 | 0.00022637 | -0.00023426 | 1.637e-07 | 0.00076057
| kg | Disposal, decarbonising waste, 30% water, to residual material landfill/CH S | 0.0065296 | 0.0012897 | 0.00048275 | 0.0033153 | 1.2025e-05 | 0.00014095 | 0.0012329 | 1.281e-06 | 5.4729e-05 | 0 | 0 | 0 | 0.0095536 | 0.31825 | 0.30422 | 0.011612 | 4.5919e-07 | 0.00042506 | 8.6759e-05 | 0.0019074 | 0.0021622 | 0.001204 | 0.0001975 | 0.00076073 | 0.00026482 | 1.8156e-07 | 0.00081094 | 7.4854e-08 | 0.00012762 | 3.3788e-07 | 0.00017332 | 7.1463e-07 | 1.9214e-05 | 3.2238e-07 | 4.4441e-07 | 1.3251e-09 | 1.1379e-05 | 0.00022637 | -0.00023426 | 1.637e-07 | 0.00076057
| kg | Disposal, drilling waste, 71.5% water, to residual material landfill/CH S | 0.0088562 | 0.0012897 | 0.00048275 | 0.0051335 | 1.2025e-05 | 0.00014095 | 0.0017412 | 1.281e-06 | 5.4729e-05 | 0 | 0 | 0 | 0.0095536 | 0.31825 | 0.30422 | 0.011612 | 4.5919e-07 | 0.00042506 | 8.6759e-05 | 0.0019074 | 0.0024495 | 0.0014993 | 0.00018945 | 0.00076073 | 0.00026482 | 1.8156e-07 | 0.0011063 | 7.4854e-08 | 0.00012762 | 3.3788e-07 | 0.00017332 | 7.1463e-07 | 1.1463e-05 | 3.208e-07 | 1.4158e-07 | 4.2262e-10 | 1.1379e-05 | 0.00022637 | -0.00023426 | 1.637e-07 | 0.00076057
| kg | Disposal, dross from Al electrolysis, 0% water, to residual material landfill/CH S | 0.035698 | 0.0012897 | 0.00048275 | 0.033647 | 1.2025e-05 | 0.00014095 | 6.9344e-05 | 1.281e-06 | 5.4729e-05 | 0 | 0 | 0 | 0.0095536 | 0.31825 | 0.30422 | 0.011612 | 4.5919e-07 | 0.00042506 | 8.6759e-05 | 0.0019074 | 0.0013453 | 0.00040662 | 0.00017794 | 0.00076073 | 0.00026482 | 1.8156e-07 | 1.3579e-05 | 7.4854e-08 | 0.00012762 | 3.3788e-07 | 0.00017332 | 7.1463e-07 | 8.079e-08 | 3.208e-07 | 1.462e-08 | 4.1174e-11 | 1.1379e-05 | 0.00022637 | -0.00023426 | 1.637e-07 | 0.00076057
| kg | Disposal, dust, alloyed EAF steel, 15.4% water, to residual material landfill/CH S | 1.6383 | 0.044382 | 0.0049782 | 0.0021994 | 9.0111e-05 | 0.00083585 | 1.5852 | 9.5488e-06 | 0.00056442 | 0 | 0 | 0 | 0.32876 | 2.1628 | 1.7731 | 0.30612 | 2.3505e-06 | 0.0081905 | 0.0012083 | 0.074166 | 0.11626 | 0.10502 | 0.006809 | 0.0044358 | 0.009113 | 8.5054e-07 | 0.094657 | 5.9255e-07 | 0.0012356 | 9.9572e-06 | 0.0059647 | 7.6303e-06 | 1.1813e-05 | 2.3948e-06 | 0.00069439 | 2.0756e-06 | 6.3596e-05 | 0.00047919 | -0.00041672 | 1.5551e-06 | 0.0044343
| kg | Disposal, dust, unalloyed EAF steel, 15.4% water, to residual material landfill/CH S | 0.16099 | 0.0012897 | 0.00048275 | 0.005696 | 1.2025e-05 | 0.00014095 | 0.15331 | 1.281e-06 | 5.4729e-05 | 0 | 0 | 0 | 0.0095536 | 0.31825 | 0.30422 | 0.011612 | 4.5919e-07 | 0.00042506 | 8.6759e-05 | 0.0019074 | 0.088978 | 0.087963 | 0.00025383 | 0.00076073 | 0.00026482 | 1.8156e-07 | 0.08757 | 7.4854e-08 | 0.00012762 | 3.3788e-07 | 0.00017332 | 7.1463e-07 | 3.8165e-05 | 3.6738e-07 | 3.7668e-05 | 1.0674e-07 | 1.1379e-05 | 0.00022637 | -0.00023426 | 1.637e-07 | 0.00076057
| kg | Disposal, filter dust Al electrolysis, 0% water, to residual material landfill/CH S | 0.070526 | 0.044368 | 0.0049767 | 0.017192 | 9.0087e-05 | 0.00083559 | 0.0024892 | 9.5459e-06 | 0.00056425 | 0 | 0 | 0 | 0.32866 | 2.1622 | 1.7726 | 0.30603 | 2.3498e-06 | 0.0081881 | 0.001208 | 0.074144 | 0.023986 | 0.013399 | 0.0061524 | 0.0044346 | 0.0091102 | 8.5028e-07 | 0.0030424 | 5.9237e-07 | 0.0012353 | 9.954e-06 | 0.0059628 | 7.6281e-06 | 1.9946e-05 | 2.3475e-06 | 3.3526e-05 | 1.0157e-07 | 6.3579e-05 | 0.00047905 | -0.00041659 | 1.5547e-06 | 0.004433
| kg | Disposal, frit for CRT tube production, to residual material landfill/CH S | 0.05559 | 0.044382 | 0.0049782 | 0.00074827 | 9.0111e-05 | 0.00083585 | 0.0039813 | 9.5488e-06 | 0.00056442 | 0 | 0 | 0 | 0.32876 | 2.1628 | 1.7731 | 0.30612 | 2.3505e-06 | 0.0081905 | 0.0012083 | 0.074166 | 0.034491 | 0.023939 | 0.0061155 | 0.0044358 | 0.009113 | 8.5054e-07 | 0.013579 | 5.9255e-07 | 0.0012356 | 9.9572e-06 | 0.0059647 | 7.6303e-06 | 6.7451e-06 | 2.3482e-06 | 7.9897e-06 | 2.0541e-08 | 6.3596e-05 | 0.00047919 | -0.00041672 | 1.5551e-06 | 0.0044343
| kg | Disposal, green liquor dregs, 25% water, to residual material landfill/CH S | 0.10246 | 0.044382 | 0.0049782 | 0.03871 | 9.0111e-05 | 0.00083585 | 0.012889 | 9.5488e-06 | 0.00056442 | 0 | 0 | 0 | 0.32876 | 2.1628 | 1.7731 | 0.30612 | 2.3505e-06 | 0.0081905 | 0.0012083 | 0.074166 | 0.022032 | 0.011487 | 0.0061093 | 0.0044358 | 0.009113 | 8.5054e-07 | 0.0011272 | 5.9255e-07 | 0.0012356 | 9.9572e-06 | 0.0059647 | 7.6303e-06 | 6.7451e-06 | 2.3482e-06 | 1.8158e-06 | 5.3831e-09 | 6.3596e-05 | 0.00047919 | -0.00041672 | 1.5551e-06 | 0.0044343
| kg | Disposal, H3PO4 purification residue, 0% water, to residual material landfill/CH S | 0.12591 | 0.044382 | 0.0049782 | 0.038653 | 9.0111e-05 | 0.00083585 | 0.036401 | 9.5488e-06 | 0.00056442 | 0 | 0 | 0 | 0.32876 | 2.1628 | 1.7731 | 0.30612 | 2.3505e-06 | 0.0081905 | 0.0012083 | 0.074166 | 0.036119 | 0.025179 | 0.0065042 | 0.0044358 | 0.009113 | 8.5054e-07 | 0.014819 | 5.9255e-07 | 0.0012356 | 9.9572e-06 | 0.0059647 | 7.6303e-06 | 0.00035606 | 2.3524e-06 | 4.7282e-05 | 1.4348e-07 | 6.3596e-05 | 0.00047919 | -0.00041672 | 1.5551e-06 | 0.0044343
| kg | Disposal, hard coal ash, 0% water, to residual material landfill/AT S | 0.018973 | 0.0012897 | 0.00048275 | 0.0020147 | 1.2025e-05 | 0.00014095 | 0.014977 | 1.281e-06 | 5.4729e-05 | 0 | 0 | 0 | 0.0095536 | 0.31825 | 0.30422 | 0.011612 | 4.5919e-07 | 0.00042506 | 8.6759e-05 | 0.0019074 | 0.0073459 | 0.006356 | 0.00022917 | 0.00076073 | 0.00026482 | 1.8156e-07 | 0.0059629 | 7.4854e-08 | 0.00012762 | 3.3788e-07 | 0.00017332 | 7.1463e-07 | 1.8541e-05 | 1.1398e-05 | 2.1643e-05 | 6.2632e-08 | 1.1379e-05 | 0.00022637 | -0.00023426 | 1.637e-07 | 0.00076057
| kg | Disposal, hard coal ash, 0% water, to residual material landfill/BE S | 0.017 | 0.0012897 | 0.00048275 | 0.0029775 | 1.2025e-05 | 0.00014095 | 0.012041 | 1.281e-06 | 5.4729e-05 | 0 | 0 | 0 | 0.0095536 | 0.31825 | 0.30422 | 0.011612 | 4.5919e-07 | 0.00042506 | 8.6759e-05 | 0.0019074 | 0.0071968 | 0.0062155 | 0.00022056 | 0.00076073 | 0.00026482 | 1.8156e-07 | 0.0058225 | 7.4854e-08 | 0.00012762 | 3.3788e-07 | 0.00017332 | 7.1463e-07 | 2.7414e-05 | 4.2217e-06 | 1.137e-05 | 3.3517e-08 | 1.1379e-05 | 0.00022637 | -0.00023426 | 1.637e-07 | 0.00076057
| kg | Disposal, hard coal ash, 0% water, to residual material landfill/CZ S | 0.0093616 | 0.0012897 | 0.00048275 | 0.00088458 | 1.2025e-05 | 0.00014095 | 0.0064956 | 1.281e-06 | 5.4729e-05 | 0 | 0 | 0 | 0.0095536 | 0.31825 | 0.30422 | 0.011612 | 4.5919e-07 | 0.00042506 | 8.6759e-05 | 0.0019074 | 0.003906 | 0.002945 | 0.00020025 | 0.00076073 | 0.00026482 | 1.8156e-07 | 0.002552 | 7.4854e-08 | 0.00012762 | 3.3788e-07 | 0.00017332 | 7.1463e-07 | 8.1267e-06 | 5.1499e-06 | 9.4216e-06 | 2.7262e-08 | 1.1379e-05 | 0.00022637 | -0.00023426 | 1.637e-07 | 0.00076057
| kg | Disposal, hard coal ash, 0% water, to residual material landfill/DE S | 0.025849 | 0.0012897 | 0.00048275 | 0.0035364 | 1.2025e-05 | 0.00014095 | 0.020332 | 1.281e-06 | 5.4729e-05 | 0 | 0 | 0 | 0.0095536 | 0.31825 | 0.30422 | 0.011612 | 4.5919e-07 | 0.00042506 | 8.6759e-05 | 0.0019074 | 0.012445 | 0.01145 | 0.0002344 | 0.00076073 | 0.00026482 | 1.8156e-07 | 0.011057 | 7.4854e-08 | 0.00012762 | 3.3788e-07 | 0.00017332 | 7.1463e-07 | 3.2564e-05 | 7.8192e-06 | 1.645e-05 | 4.7877e-08 | 1.1379e-05 | 0.00022637 | -0.00023426 | 1.637e-07 | 0.00076057
| kg | Disposal, hard coal ash, 0% water, to residual material landfill/ES S | 0.012542 | 0.0012897 | 0.00048275 | 0.0011549 | 1.2025e-05 | 0.00014095 | 0.0094054 | 1.281e-06 | 5.4729e-05 | 0 | 0 | 0 | 0.0095536 | 0.31825 | 0.30422 | 0.011612 | 4.5919e-07 | 0.00042506 | 8.6759e-05 | 0.0019074 | 0.0068893 | 0.0059286 | 0.00020002 | 0.00076073 | 0.00026482 | 1.8156e-07 | 0.0055355 | 7.4854e-08 | 0.00012762 | 3.3788e-07 | 0.00017332 | 7.1463e-07 | 1.0618e-05 | 3.8243e-06 | 8.0372e-06 | 2.3457e-08 | 1.1379e-05 | 0.00022637 | -0.00023426 | 1.637e-07 | 0.00076057
| kg | Disposal, hard coal ash, 0% water, to residual material landfill/FR S | 0.031083 | 0.0012897 | 0.00048275 | 0.0025479 | 1.2025e-05 | 0.00014095 | 0.026553 | 1.281e-06 | 5.4729e-05 | 0 | 0 | 0 | 0.0095536 | 0.31825 | 0.30422 | 0.011612 | 4.5919e-07 | 0.00042506 | 8.6759e-05 | 0.0019074 | 0.014568 | 0.013584 | 0.00022333 | 0.00076073 | 0.00026482 | 1.8156e-07 | 0.013191 | 7.4854e-08 | 0.00012762 | 3.3788e-07 | 0.00017332 | 7.1463e-07 | 2.3455e-05 | 7.1196e-06 | 1.5187e-05 | 4.4278e-08 | 1.1379e-05 | 0.00022637 | -0.00023426 | 1.637e-07 | 0.00076057
| kg | Disposal, hard coal ash, 0% water, to residual material landfill/HR S | 0.030102 | 0.0012897 | 0.00048275 | 0.0018586 | 1.2025e-05 | 0.00014095 | 0.026262 | 1.281e-06 | 5.4729e-05 | 0 | 0 | 0 | 0.0095536 | 0.31825 | 0.30422 | 0.011612 | 4.5919e-07 | 0.00042506 | 8.6759e-05 | 0.0019074 | 0.019318 | 0.018332 | 0.00022557 | 0.00076073 | 0.00026482 | 1.8156e-07 | 0.017939 | 7.4854e-08 | 0.00012762 | 3.3788e-07 | 0.00017332 | 7.1463e-07 | 1.7103e-05 | 1.0563e-05 | 2.0328e-05 | 5.8814e-08 | 1.1379e-05 | 0.00022637 | -0.00023426 | 1.637e-07 | 0.00076057
| kg | Disposal, hard coal ash, 0% water, to residual material landfill/IT S | 0.016006 | 0.0012897 | 0.00048275 | 0.0020391 | 1.2025e-05 | 0.00014095 | 0.011986 | 1.281e-06 | 5.4729e-05 | 0 | 0 | 0 | 0.0095536 | 0.31825 | 0.30422 | 0.011612 | 4.5919e-07 | 0.00042506 | 8.6759e-05 | 0.0019074 | 0.0065123 | 0.00554 | 0.00021158 | 0.00076073 | 0.00026482 | 1.8156e-07 | 0.005147 | 7.4854e-08 | 0.00012762 | 3.3788e-07 | 0.00017332 | 7.1463e-07 | 1.8766e-05 | 5.443e-06 | 9.8178e-06 | 2.8454e-08 | 1.1379e-05 | 0.00022637 | -0.00023426 | 1.637e-07 | 0.00076057
| kg | Disposal, hard coal ash, 0% water, to residual material landfill/NL S | 0.023843 | 0.0012897 | 0.00048275 | 0.0028949 | 1.2025e-05 | 0.00014095 | 0.018967 | 1.281e-06 | 5.4729e-05 | 0 | 0 | 0 | 0.0095536 | 0.31825 | 0.30422 | 0.011612 | 4.5919e-07 | 0.00042506 | 8.6759e-05 | 0.0019074 | 0.0098206 | 0.008835 | 0.0002248 | 0.00076073 | 0.00026482 | 1.8156e-07 | 0.008442 | 7.4854e-08 | 0.00012762 | 3.3788e-07 | 0.00017332 | 7.1463e-07 | 2.6653e-05 | 7.28e-06 | 1.3303e-05 | 3.8551e-08 | 1.1379e-05 | 0.00022637 | -0.00023426 | 1.637e-07 | 0.00076057
| kg | Disposal, hard coal ash, 0% water, to residual material landfill/PL S | 0.020948 | 0.0012897 | 0.00048275 | 0.00095223 | 1.2025e-05 | 0.00014095 | 0.018014 | 1.281e-06 | 5.4729e-05 | 0 | 0 | 0 | 0.0095536 | 0.31825 | 0.30422 | 0.011612 | 4.5919e-07 | 0.00042506 | 8.6759e-05 | 0.0019074 | 0.012463 | 0.011498 | 0.00020478 | 0.00076073 | 0.00026482 | 1.8156e-07 | 0.011105 | 7.4854e-08 | 0.00012762 | 3.3788e-07 | 0.00017332 | 7.1463e-07 | 8.7501e-06 | 8.1192e-06 | 1.036e-05 | 2.9191e-08 | 1.1379e-05 | 0.00022637 | -0.00023426 | 1.637e-07 | 0.00076057
| kg | Disposal, hard coal ash, 0% water, to residual material landfill/PT S | 0.024063 | 0.0012897 | 0.00048275 | 0.0026945 | 1.2025e-05 | 0.00014095 | 0.019387 | 1.281e-06 | 5.4729e-05 | 0 | 0 | 0 | 0.0095536 | 0.31825 | 0.30422 | 0.011612 | 4.5919e-07 | 0.00042506 | 8.6759e-05 | 0.0019074 | 0.0085355 | 0.0075535 | 0.00022131 | 0.00076073 | 0.00026482 | 1.8156e-07 | 0.0071605 | 7.4854e-08 | 0.00012762 | 3.3788e-07 | 0.00017332 | 7.1463e-07 | 2.4807e-05 | 6.9826e-06 | 1.1969e-05 | 3.4605e-08 | 1.1379e-05 | 0.00022637 | -0.00023426 | 1.637e-07 | 0.00076057
| kg | Disposal, hard coal ash, 0% water, to residual material landfill/SK S | 0.014619 | 0.0012897 | 0.00048275 | 0.0011512 | 1.2025e-05 | 0.00014095 | 0.011486 | 1.281e-06 | 5.4729e-05 | 0 | 0 | 0 | 0.0095536 | 0.31825 | 0.30422 | 0.011612 | 4.5919e-07 | 0.00042506 | 8.6759e-05 | 0.0019074 | 0.007156 | 0.006191 | 0.00020428 | 0.00076073 | 0.00026482 | 1.8156e-07 | 0.005798 | 7.4854e-08 | 0.00012762 | 3.3788e-07 | 0.00017332 | 7.1463e-07 | 1.0584e-05 | 5.1862e-06 | 1.096e-05 | 3.189e-08 | 1.1379e-05 | 0.00022637 | -0.00023426 | 1.637e-07 | 0.00076057
| kg | Disposal, lead smelter slag, 0% water, to residual material landfill/GLO S | 0.28257 | 0.0012897 | 0.00048275 | 0.0039144 | 1.2025e-05 | 0.00014095 | 0.27668 | 1.281e-06 | 5.4729e-05 | 0 | 0 | 0 | 0.0095536 | 0.31825 | 0.30422 | 0.011612 | 4.5919e-07 | 0.00042506 | 8.6759e-05 | 0.0019074 | 0.21412 | 0.21313 | 0.00023265 | 0.00076073 | 0.00026482 | 1.8156e-07 | 0.21273 | 7.4854e-08 | 0.00012762 | 3.3788e-07 | 0.00017332 | 7.1463e-07 | 3.6048e-05 | 3.208e-07 | 1.8701e-05 | 5.5093e-08 | 1.1379e-05 | 0.00022637 | -0.00023426 | 1.637e-07 | 0.00076057
| kg | Disposal, nickel smelter slag, 0% water, to residual material landfill/CH S | 0.0040489 | 0.0012897 | 0.00048275 | 0.0004585 | 1.2025e-05 | 0.00014095 | 0.0016089 | 1.281e-06 | 5.4729e-05 | 0 | 0 | 0 | 0.0095536 | 0.31825 | 0.30422 | 0.011612 | 4.5919e-07 | 0.00042506 | 8.6759e-05 | 0.0019074 | 0.001456 | 0.00047306 | 0.00022218 | 0.00076073 | 0.00026482 | 1.8156e-07 | 8.0019e-05 | 7.4854e-08 | 0.00012762 | 3.3788e-07 | 0.00017332 | 7.1463e-07 | 8.079e-08 | 3.208e-07 | 4.4122e-05 | 1.3267e-07 | 1.1379e-05 | 0.00022637 | -0.00023426 | 1.637e-07 | 0.00076057
| kg | Disposal, non-sulfidic overburden, off-site/GLO S | 0 | 0 | 0 | 0 | 0 | 0 | 0 | 0 | 0 | 0 | 0 | 0 | 0 | 0 | 0 | 0 | 0 | 0 | 0 | 0 | 0.00037492 | 0 | 0.00037492 | 0 | 0 | 0 | 0 | 0 | 0 | 0 | 0 | 0 | 0 | 0 | 0 | 0 | 0 | 0.00029277 | 8.2148e-05 | 0 | 0
| kg | Disposal, non-sulfidic tailings, off-site/GLO S | 0 | 0 | 0 | 0 | 0 | 0 | 0 | 0 | 0 | 0 | 0 | 0 | 0 | 0 | 0 | 0 | 0 | 0 | 0 | 0 | 0.00037492 | 0 | 0.00037492 | 0 | 0 | 0 | 0 | 0 | 0 | 0 | 0 | 0 | 0 | 0 | 0 | 0 | 0 | 0.00029277 | 8.2148e-05 | 0 | 0
| kg | Disposal, pollutants from rail ballast, 0% water, to residual material landfill/CH S | 0.11889 | 0.044382 | 0.0049782 | 0.00074827 | 9.0111e-05 | 0.00083585 | 0.067283 | 9.5488e-06 | 0.00056442 | 0 | 0 | 0 | 0.32876 | 2.1628 | 1.7731 | 0.30612 | 2.3505e-06 | 0.0081905 | 0.0012083 | 0.074166 | 0.029884 | 0.019315 | 0.0061335 | 0.0044358 | 0.009113 | 8.5054e-07 | 0.0089547 | 5.9255e-07 | 0.0012356 | 9.9572e-06 | 0.0059647 | 7.6303e-06 | 6.7451e-06 | 2.3593e-06 | 2.5926e-05 | 7.7443e-08 | 6.3596e-05 | 0.00047919 | -0.00041672 | 1.5551e-06 | 0.0044343
| kg | Disposal, redmud from bauxite digestion, 0% water, to residual material landfill/CH S | 0.028397 | 0.0012897 | 0.00048275 | 0.0046406 | 1.2025e-05 | 0.00014095 | 0.021775 | 1.281e-06 | 5.4729e-05 | 0 | 0 | 0 | 0.0095536 | 0.31825 | 0.30422 | 0.011612 | 4.5919e-07 | 0.00042506 | 8.6759e-05 | 0.0019074 | 0.010267 | 0.0092703 | 0.00023599 | 0.00076073 | 0.00026482 | 1.8156e-07 | 0.0088773 | 7.4854e-08 | 0.00012762 | 3.3788e-07 | 0.00017332 | 7.1463e-07 | 3.3658e-05 | 3.2102e-07 | 2.4412e-05 | 7.4264e-08 | 1.1379e-05 | 0.00022637 | -0.00023426 | 1.637e-07 | 0.00076057
| kg | Disposal, refractory SPL, Al elec.lysis, 0% water, to residual material landfill/CH S | 0.053844 | 0.044403 | 0.0049806 | 0.0014731 | 9.0157e-05 | 0.00083623 | 0.0014865 | 9.5534e-06 | 0.00056469 | 0 | 0 | 0 | 0.32891 | 2.1639 | 1.774 | 0.30627 | 2.3516e-06 | 0.0081944 | 0.0012089 | 0.074201 | 0.022037 | 0.011485 | 0.0061138 | 0.004438 | 0.0091173 | 8.5094e-07 | 0.0011199 | 5.9284e-07 | 0.0012362 | 9.9619e-06 | 0.0059675 | 7.634e-06 | 8.5746e-06 | 2.3493e-06 | 1.6024e-06 | 4.8773e-09 | 6.3627e-05 | 0.00047943 | -0.00041691 | 1.5559e-06 | 0.0044365
| kg | Disposal, residue from TiO2 prod. Cl, 56% water, to residual material landfill/CH S | 0.025882 | 0.0012926 | 0.00048369 | 0.01388 | 1.2055e-05 | 0.00014115 | 0.010016 | 1.2846e-06 | 5.4865e-05 | 0 | 0 | 0 | 0.0095746 | 0.31912 | 0.30505 | 0.011645 | 4.6048e-07 | 0.0004263 | 8.6984e-05 | 0.0019128 | 0.0026047 | 0.0016337 | 0.00020825 | 0.00076282 | 0.0002654 | 1.8207e-07 | 0.0012398 | 7.5008e-08 | 0.00012786 | 3.3882e-07 | 0.0001737 | 7.1602e-07 | 2.0419e-05 | 3.2159e-07 | 9.1093e-06 | 2.7711e-08 | 1.1382e-05 | 0.00022679 | -0.00023421 | 1.6412e-07 | 0.00076266
| kg | Disposal, residue from TiO2 prod. SO4, 30% water, to residual material landfill/CH S | 0.053233 | 0.044381 | 0.0049777 | 0.00074826 | 9.0098e-05 | 0.00083574 | 0.0016256 | 9.547e-06 | 0.00056435 | 0 | 0 | 0 | 0.32875 | 2.1624 | 1.7727 | 0.30611 | 2.3498e-06 | 0.0081899 | 0.0012082 | 0.074163 | 0.022153 | 0.011609 | 0.0061088 | 0.0044348 | 0.0091129 | 8.5029e-07 | 0.0012492 | 5.9248e-07 | 0.0012355 | 9.9568e-06 | 0.0059646 | 7.6297e-06 | 6.7451e-06 | 2.3478e-06 | 1.6191e-06 | 4.9246e-09 | 6.3596e-05 | 0.00047898 | -0.00041672 | 1.5549e-06 | 0.0044333
| kg | Disposal, residues Na-dichromate prod., 0% water, to residual material landfill/CH S | 0.77275 | 0.044382 | 0.0049782 | 0.0029561 | 9.0111e-05 | 0.00083585 | 0.71893 | 9.5488e-06 | 0.00056442 | 0 | 0 | 0 | 0.32876 | 2.1628 | 1.7731 | 0.30612 | 2.3505e-06 | 0.0081905 | 0.0012083 | 0.074166 | 0.023389 | 0.012785 | 0.0061681 | 0.0044358 | 0.009113 | 8.5054e-07 | 0.0024253 | 5.9255e-07 | 0.0012356 | 9.9572e-06 | 0.0059647 | 7.6303e-06 | 2.7091e-05 | 2.3482e-06 | 4.0147e-05 | 1.1643e-07 | 6.3596e-05 | 0.00047919 | -0.00041672 | 1.5551e-06 | 0.0044343
| kg | Disposal, salt tailings potash mining, 0% water, to residual material landfill/CH S | 0.0020623 | 0.0012897 | 0.00048275 | 1.1505e-05 | 1.2025e-05 | 0.00014095 | 6.9344e-05 | 1.281e-06 | 5.4729e-05 | 0 | 0 | 0 | 0.0095536 | 0.31825 | 0.30422 | 0.011612 | 4.5919e-07 | 0.00042506 | 8.6759e-05 | 0.0019074 | 0.0013453 | 0.00040662 | 0.00017794 | 0.00076073 | 0.00026482 | 1.8156e-07 | 1.3579e-05 | 7.4854e-08 | 0.00012762 | 3.3788e-07 | 0.00017332 | 7.1463e-07 | 8.079e-08 | 3.208e-07 | 1.462e-08 | 4.1174e-11 | 1.1379e-05 | 0.00022637 | -0.00023426 | 1.637e-07 | 0.00076057
| kg | Disposal, slag, unalloyed electr. steel, 0% water, to residual material landfill/CH S | 0.17055 | 0.0012897 | 0.00048275 | 0.003769 | 1.2025e-05 | 0.00014095 | 0.1648 | 1.281e-06 | 5.4729e-05 | 0 | 0 | 0 | 0.0095536 | 0.31825 | 0.30422 | 0.011612 | 4.5919e-07 | 0.00042506 | 8.6759e-05 | 0.0019074 | 0.010738 | 0.0096863 | 0.00029129 | 0.00076073 | 0.00026482 | 1.8156e-07 | 0.0092932 | 7.4854e-08 | 0.00012762 | 3.3788e-07 | 0.00017332 | 7.1463e-07 | 3.0665e-05 | 3.208e-07 | 8.2534e-05 | 2.484e-07 | 1.1379e-05 | 0.00022637 | -0.00023426 | 1.637e-07 | 0.00076057
| kg | Disposal, sludge from steel rolling, 20% water, to residual material landfill/CH S | 0.10575 | 0.044382 | 0.0049782 | 0.002033 | 9.0111e-05 | 0.00083585 | 0.052861 | 9.5488e-06 | 0.00056442 | 0 | 0 | 0 | 0.32876 | 2.1628 | 1.7731 | 0.30612 | 2.3505e-06 | 0.0081905 | 0.0012083 | 0.074166 | 0.025517 | 0.014864 | 0.0062171 | 0.0044358 | 0.009113 | 8.5054e-07 | 0.0045038 | 5.9255e-07 | 0.0012356 | 9.9572e-06 | 0.0059647 | 7.6303e-06 | 6.7451e-06 | 3.8942e-06 | 0.00010775 | 3.2272e-07 | 6.3596e-05 | 0.00047919 | -0.00041672 | 1.5551e-06 | 0.0044343
| kg | Disposal, sludge, NaCl electrolysis Hg, 0% water, to residual material landfill/CH S | 0.053166 | 0.044382 | 0.0049782 | 0.00074827 | 9.0111e-05 | 0.00083585 | 0.0015579 | 9.5488e-06 | 0.00056442 | 0 | 0 | 0 | 0.32876 | 2.1628 | 1.7731 | 0.30612 | 2.3505e-06 | 0.0081905 | 0.0012083 | 0.074166 | 0.024643 | 0.014097 | 0.0061103 | 0.0044358 | 0.009113 | 8.5054e-07 | 0.0037372 | 5.9255e-07 | 0.0012356 | 9.9572e-06 | 0.0059647 | 7.6303e-06 | 6.7451e-06 | 3.0111e-06 | 2.1851e-06 | 6.5951e-09 | 6.3596e-05 | 0.00047919 | -0.00041672 | 1.5551e-06 | 0.0044343
| kg | Disposal, sludge, NaCl electrolysis, 0% water, to residual material landfill/CH S | 0.053113 | 0.044382 | 0.0049782 | 0.00074827 | 9.0111e-05 | 0.00083585 | 0.0015045 | 9.5488e-06 | 0.00056442 | 0 | 0 | 0 | 0.32876 | 2.1628 | 1.7731 | 0.30612 | 2.3505e-06 | 0.0081905 | 0.0012083 | 0.074166 | 0.023407 | 0.012862 | 0.0061094 | 0.0044358 | 0.009113 | 8.5054e-07 | 0.0025016 | 5.9255e-07 | 0.0012356 | 9.9572e-06 | 0.0059647 | 7.6303e-06 | 6.7451e-06 | 2.3482e-06 | 1.9888e-06 | 6.1068e-09 | 6.3596e-05 | 0.00047919 | -0.00041672 | 1.5551e-06 | 0.0044343
| kg | Disposal, sludge, pig iron production, 8.6% water, to residual material landfill/CH S | 0.097017 | 0.044382 | 0.0049782 | 0.043824 | 9.0111e-05 | 0.00083585 | 0.0023328 | 9.5488e-06 | 0.00056442 | 0 | 0 | 0 | 0.32876 | 2.1628 | 1.7731 | 0.30612 | 2.3505e-06 | 0.0081905 | 0.0012083 | 0.074166 | 0.022684 | 0.01211 | 0.0061387 | 0.0044358 | 0.009113 | 8.5054e-07 | 0.0017499 | 5.9255e-07 | 0.0012356 | 9.9572e-06 | 0.0059647 | 7.6303e-06 | 3.357e-05 | 2.3482e-06 | 4.4123e-06 | 1.1813e-08 | 6.3596e-05 | 0.00047919 | -0.00041672 | 1.5551e-06 | 0.0044343
| kg | Disposal, spoil from coal mining, in surface landfill/GLO S | 0.0023363 | 0 | 0 | 0.0023363 | 0 | 0 | 0 | 0 | 0 | 0 | 0 | 0 | 0 | 0 | 0 | 0 | 0 | 0 | 0 | 0 | 0.0016796 | 0.0016571 | 2.2541e-05 | 0 | 0 | 0 | 0.0016571 | 0 | 0 | 0 | 0 | 0 | 2.0903e-05 | 9.0846e-09 | 1.6232e-06 | 4.8047e-09 | 0 | 0 | 0 | 0 | 0
| kg | Disposal, spoil from lignite mining, in surface landfill/GLO S | 0.0023363 | 0 | 0 | 0.0023363 | 0 | 0 | 0 | 0 | 0 | 0 | 0 | 0 | 0 | 0 | 0 | 0 | 0 | 0 | 0 | 0 | 0.0016434 | 0.0016209 | 2.2503e-05 | 0 | 0 | 0 | 0.0016209 | 0 | 0 | 0 | 0 | 0 | 2.0904e-05 | 9.0846e-09 | 1.5861e-06 | 4.6977e-09 | 0 | 0 | 0 | 0 | 0
| kg | Disposal, sulfidic tailings, off-site/GLO S | 0.0054745 | 0 | 0 | 0.0054745 | 0 | 0 | 0 | 0 | 0 | 0 | 0 | 0 | 0 | 0 | 0 | 0 | 0 | 0 | 0 | 0 | 0.011742 | 0.011619 | 0.0001229 | 0 | 0 | 0 | 0.011619 | 0 | 0 | 0 | 0 | 0 | 5.0111e-05 | 3.0095e-08 | 5.912e-06 | 1.6668e-08 | 0 | 5.2186e-05 | 1.4643e-05 | 0 | 0
| kg | Disposal, waste, Si waferprod., inorg, 9.4% water, to residual material landfill/CH S | 0.057174 | 0.044382 | 0.0049782 | 0.0048283 | 9.0111e-05 | 0.00083585 | 0.0014858 | 9.5488e-06 | 0.00056442 | 0 | 0 | 0 |  | 2.1628 | 1.7731 | 0.30612 | 2.3505e-06 | 0.0081905 | 0.0012083 | 0.074166 | 0.022018 | 0.011473 | 0.0061091 | 0.0044358 | 0.009113 | 8.5054e-07 | 0.0011131 | 5.9255e-07 | 0.0012356 | 9.9572e-06 | 0.0059647 | 7.6303e-06 | 6.7451e-06 | 2.3482e-06 | 1.5999e-06 | 4.87e-09 | 6.3596e-05 | 0.00047919 | -0.00041672 | 1.5551e-06 | 0.0044343
| kg | Process-specific burdens, residual material landfill/CH S | 0.00069976 | 0.00040763 | 0.00019086 | 2.6786e-06 | 2.8892e-06 | 7.5132e-05 | 7.9578e-06 | 1.7062e-07 | 1.244e-05 | 0 | 0 | 0 |  | 0.046021 | 0.044304 | 0.0014353 | 5.6988e-08 | 4.119e-05 | 1.675e-05 | 0.00022389 | 0.00016164 | 0.00013993 | -8.9066e-05 | 0.00011078 | 8.37e-05 | 2.0256e-08 | 2.4654e-06 | 2.708e-08 | 5.3667e-05 | 4.6426e-08 | 5.4783e-05 | 2.8043e-07 | 1.5349e-08 | 7.6905e-08 | 2.5447e-09 | 8.9812e-12 | 1.0485e-05 | 9.6647e-05 | -0.00025136 | 3.6669e-08 | 0.00011075
waste treatment, landfill, sanitary
| kg | Disposal, aluminium, 0% water, to sanitary landfill/CH S | 0.005415 | 0.0029129 | 0.0014317 | 4.3741e-05 | 2.2822e-05 | 0.0002598 | 0.00050745 | 1.031e-05 | 0.00022621 | 0 | 0 | 0 | 0.021577 | 0.54803 | 0.4201 | 0.10647 | 6.2244e-07 | 0.0015604 | 0.00036291 | 0.01954 | 0.0024547 | 0.00101 | 0.00039329 | 0.0010514 | 0.0005981 | 2.2024e-07 | 0.00015472 | 1.3741e-07 | 0.00025341 | 3.4417e-06 | 0.00039145 | 1.4502e-06 | 3.5508e-07 | 6.0004e-07 | 1.8264e-07 | 4.8563e-10 | 1.1692e-05 | 0.00017343 | -0.00018588 | 5.5909e-07 | 0.0010508
| kg | Disposal, asphalt, 0.1% water, to sanitary landfill/CH S | 0.0068443 | 0.0023758 | 0.0028712 | 0.0011227 | 1.4733e-05 | 0.0002109 | 8.1189e-05 | 1.7169e-06 | 0.00016603 | 0 | 0 | 0 | 0.017598 | 0.32372 | 0.29627 | 0.022633 | 4.8217e-07 | 0.0006425 | 0.00012747 | 0.0040461 | 0.0017787 | 0.00072358 | 0.00031403 | 0.00074109 | 0.00048782 | 1.612e-07 | 5.0902e-05 | 9.9933e-08 | 0.00018391 | 6.8922e-07 | 0.00031918 | 1.0135e-06 | 1.2245e-07 | 3.8266e-07 | 5.5856e-07 | 1.6848e-09 | 9.8283e-06 | 0.0001654 | -0.00018246 | 3.4882e-07 | 0.00074074
| kg | Disposal, bitumen, 1.4% water, to sanitary landfill/CH S | 0.079056 | 0.015351 | 0.042233 | 0.020958 | 1.5139e-05 | 0.00022223 | 0.00010802 | 1.7375e-06 | 0.00016759 | 0 | 0 | 0 | 0.11371 | 0.33139 | 0.29761 | 0.027928 | 4.8301e-07 | 0.00069389 | 0.00014096 | 0.0050168 | 0.0067782 | 0.0039673 | 0.0020665 | 0.00074444 | 0.003152 | 1.618e-07 | 0.00057506 | 1.2779e-07 | 0.00023907 | 8.6334e-07 | 0.0020612 | 1.6874e-06 | 1.3602e-07 | 3.9389e-07 | 1.0108e-05 | 3.0473e-08 | 9.8886e-06 | 0.00016542 | -0.00018241 | 3.5747e-07 | 0.00074409
| kg | Disposal, emulsion paint, 0% water, to sanitary landfill/CH S | 0.013346 | 0.0060721 | 0.0008742 | 0.0059213 | 1.4879e-05 | 0.00021409 | 8.1097e-05 | 1.7646e-06 | 0.00016636 | 0 | 0 | 0 | 0.044978 | 0.32491 | 0.29689 | 0.02311 | 4.8286e-07 | 0.00064758 | 0.00012879 | 0.0041337 | 0.0031028 | 0.0015503 | 0.00080986 | 0.00074264 | 0.0012468 | 1.6149e-07 | 0.0001206 | 1.0667e-07 | 0.00018191 | 7.0484e-07 | 0.00081547 | 9.7852e-07 | 1.2349e-07 | 3.8522e-07 | 1.0909e-07 | 3.1531e-10 | 9.8373e-06 | 0.00016544 | -0.00018248 | 3.4998e-07 | 0.00074229
| kg | Disposal, gypsum, 19.4% water, to sanitary landfill/CH S | 0.29996 | 0.0018033 | 0.29715 | 2.0202e-05 | 1.5735e-05 | 0.00021635 | 0.00057118 | 2.85e-06 | 0.00017365 | 0 | 0 | 0 | 0.013358 | 0.35212 | 0.31172 | 0.033442 | 4.9913e-07 | 0.00075889 | 0.00015769 | 0.0060398 | 0.027641 | 0.026298 | 0.00056335 | 0.0007798 | 0.00037027 | 1.6854e-07 | 0.00050993 | 1.6361e-06 | 0.025415 | 1.0442e-06 | 0.00024234 | 0.00032616 | 1.5082e-07 | 4.9884e-07 | 5.6774e-07 | 1.6783e-09 | 1.0044e-05 | 0.0001662 | -0.00018262 | 3.7553e-07 | 0.00077943
| kg | Disposal, hard coal ash from stove, 0% water, to sanitary landfill/CH S | 0.015371 | 0.0099538 | 0.00068361 | 0.0022173 | 1.5439e-05 | 0.00022003 | 0.0021075 | 2.2376e-06 | 0.00017109 | 0 | 0 | 0 | 0.073732 | 0.33793 | 0.30389 | 0.028127 | 4.9082e-07 | 0.00070841 | 0.00014473 | 0.0050533 | 0.043789 | 0.041646 | 0.0013829 | 0.00076019 | 0.0020438 | 1.6596e-07 | 0.039415 | 1.1583e-07 | 0.00018666 | 8.6948e-07 | 0.0013367 | 1.0061e-06 | 9.1685e-07 | 1.6999e-05 | 3.4011e-05 | 9.781e-08 | 9.9688e-06 | 0.00016587 | -0.00018264 | 3.6402e-07 | 0.00075983
| kg | Disposal, inert material, 0% water, to sanitary landfill/CH S | 0.0079303 | 0.0016502 | 0.0057736 | 3.4158e-05 | 1.471e-05 | 0.00021026 | 7.9689e-05 | 1.7158e-06 | 0.00016594 | 0 | 0 | 0 | 0.012224 | 0.32329 | 0.2962 | 0.022334 | 4.8212e-07 | 0.0006396 | 0.00012671 | 0.0039913 | 0.0041778 | 0.0032185 | 0.00021842 | 0.00074091 | 0.00033883 | 1.6117e-07 | 0.0026979 | 9.8373e-08 | 0.00018082 | 6.7937e-07 | 0.00022176 | 9.757e-07 | 2.8127e-07 | 3.8522e-07 | 2.2467e-06 | 6.535e-09 | 9.8249e-06 | 0.0001654 | -0.00018247 | 3.4834e-07 | 0.00074056
| kg | Disposal, lignite ash from stove, 0% water, to sanitary landfill/CH S | 0.016882 | 0.0099873 | 0.00069056 | 0.0021671 | 1.5616e-05 | 0.00022113 | 0.0036265 | 2.4128e-06 | 0.00017176 | 0 | 0 | 0 | 0.07398 | 0.34274 | 0.30667 | 0.029828 | 4.9452e-07 | 0.00072432 | 0.00014846 | 0.0053749 | 0.023224 | 0.02109 | 0.0013673 | 0.00076714 | 0.0020507 | 1.6662e-07 | 0.01885 | 1.1674e-07 | 0.00018829 | 9.2539e-07 | 0.0013412 | 1.0166e-06 | 4.5408e-07 | 7.0544e-06 | 2.4194e-05 | 7.1289e-08 | 1.0004e-05 | 0.00016613 | -0.00018281 | 3.6745e-07 | 0.00076677
| kg | Disposal, municipal solid waste, 22.9% water, to sanitary landfill/CH S | 0.08882 | 0.075617 | 0.0022746 | 0.0091374 | 1.7979e-05 | 0.00029816 | 0.0012811 | 2.0628e-06 | 0.00019243 | 0 | 0 | 0 | 0.56012 | 0.4223 | 0.31586 | 0.088687 | 4.9605e-07 | 0.0013177 | 0.00030573 | 0.016127 | 0.030296 | 0.020379 | 0.0091269 | 0.00079027 | 0.013976 | 1.7562e-07 | 0.0061448 | 2.8371e-07 | 0.00025484 | 2.861e-06 | 0.009113 | 1.585e-06 | 1.392e-06 | 3.0966e-06 | 1.3006e-05 | 3.5432e-08 | 1.0727e-05 | 0.00016586 | -0.00018187 | 4.6674e-07 | 0.0007898
| kg | Disposal, newspaper, 14.7% water, to sanitary landfill/CH S | 0.098766 | 0.087166 | 0.0025727 | 0.0082661 | 1.8035e-05 | 0.00030109 | 0.00026769 | 1.9567e-06 | 0.00017233 | 0 | 0 | 0 | 0.64567 | 0.35279 | 0.30228 | 0.041925 | 4.8674e-07 | 0.00083126 | 0.00017697 | 0.007584 | 0.028289 | 0.01711 | 0.010422 | 0.00075616 | 0.015994 | 1.6399e-07 | 0.0008746 | 3.0248e-07 | 0.00024013 | 1.3237e-06 | 0.010426 | 1.4889e-06 | 1.7519e-07 | 4.346e-07 | 6.6684e-07 | 1.8064e-09 | 1.006e-05 | 0.00016557 | -0.00018233 | 3.8157e-07 | 0.00075578
| kg | Disposal, packaging cardboard, 19.6% water, to sanitary landfill/CH S | 0.19902 | 0.18444 | 0.003567 | 0.0095761 | 2.1952e-05 | 0.00041269 | 0.00080801 | 2.0954e-06 | 0.00019359 | 0 | 0 | 0 | 1.3662 | 0.45909 | 0.31995 | 0.11605 | 4.9714e-07 | 0.0015492 | 0.00036545 | 0.021173 | 0.058841 | 0.036002 | 0.022038 | 0.00080056 | 0.033807 | 1.7187e-07 | 0.0018557 | 5.4572e-07 | 0.00033426 | 3.7616e-06 | 0.022038 | 2.2926e-06 | 3.1442e-07 | 6.3481e-07 | 1.6265e-06 | 4.804e-09 | 1.0895e-05 | 0.0001658 | -0.0001816 | 5.0136e-07 | 0.00080006
| kg | Disposal, packaging paper, 13.7% water, to sanitary landfill/CH S | 0.15855 | 0.1434 | 0.002703 | 0.010853 | 2.0807e-05 | 0.0003763 | 0.0009963 | 2.2571e-06 | 0.00020159 | 0 | 0 | 0 | 1.0622 | 0.49396 | 0.32806 | 0.13843 | 5.0359e-07 | 0.001773 | 0.00042423 | 0.025275 | 0.046739 | 0.028774 | 0.017145 | 0.0008209 | 0.026298 | 1.7636e-07 | 0.0021581 | 4.5443e-07 | 0.00031196 | 4.4976e-06 | 0.017144 | 2.0393e-06 | 5.1826e-07 | 6.0825e-07 | 1.8976e-06 | 5.5214e-09 | 1.1186e-05 | 0.00016607 | -0.00018148 | 5.4021e-07 | 0.00082036
| kg | Disposal, paint, 0% water, to sanitary landfill/CH S | 0.029705 | 0.012368 | 0.00066848 | 0.014361 | 1.5024e-05 | 0.00021897 | 0.001905 | 1.7302e-06 | 0.00016624 | 0 | 0 | 0 | 0.091614 | 0.32457 | 0.29643 | 0.02321 | 4.823e-07 | 0.0006482 | 0.00012897 | 0.004152 | 0.053867 | 0.051446 | 0.0016797 | 0.0007415 | 0.0025395 | 1.6128e-07 | 0.048723 | 1.1807e-07 | 0.00018262 | 7.082e-07 | 0.0016608 | 9.7711e-07 | 1.2353e-07 | 4.9999e-07 | 2.4485e-05 | 6.4455e-08 | 9.8354e-06 | 0.0001654 | -0.00018246 | 3.4984e-07 | 0.00074115
| kg | Disposal, paper, 11.2% water, to sanitary landfill/CH S | 0.15845 | 0.14369 | 0.0027062 | 0.010518 | 2.0748e-05 | 0.00037493 | 0.00093593 | 2.243e-06 | 0.00019907 | 0 | 0 | 0 | 1.0644 | 0.48168 | 0.32586 | 0.13 | 5.022e-07 | 0.0016907 | 0.00040262 | 0.023729 | 0.046685 | 0.028691 | 0.017178 | 0.00081539 | 0.026351 | 1.753e-07 | 0.0020264 | 4.5334e-07 | 0.00030879 | 4.2202e-06 | 0.017178 | 2.0188e-06 | 4.8688e-07 | 5.9322e-07 | 1.7771e-06 | 5.1573e-09 | 1.1088e-05 | 0.00016603 | -0.00018155 | 5.2641e-07 | 0.00081486
| kg | Disposal, plastic plaster, 0% water, to sanitary landfill/CH S | 0.006717 | 0.0020713 | 0.00068656 | 0.0031218 | 1.4723e-05 | 0.00021061 | 0.00044424 | 1.7164e-06 | 0.00016596 | 0 | 0 | 0 | 0.015343 | 0.32334 | 0.29621 | 0.022369 | 4.8213e-07 | 0.00063995 | 0.00012681 | 0.0039977 | 0.0025063 | 0.0014903 | 0.0002751 | 0.00074093 | 0.0004253 | 1.6117e-07 | 0.00088313 | 9.9148e-08 | 0.00018089 | 6.8052e-07 | 0.0002783 | 9.7576e-07 | 1.2177e-07 | 3.8782e-07 | 2.5392e-06 | 7.491e-09 | 9.8254e-06 | 0.0001654 | -0.00018247 | 3.484e-07 | 0.00074058
| kg | Disposal, plastics, mixture, 15.3% water, to sanitary landfill/CH S | 0.032287 | 0.012106 | 0.0021838 | 0.017181 | 1.5052e-05 | 0.0002198 | 0.00041195 | 1.7358e-06 | 0.0001678 | 0 | 0 | 0 | 0.089671 | 0.33249 | 0.29782 | 0.028672 | 4.8314e-07 | 0.00070116 | 0.00014288 | 0.0051533 | 0.0096302 | 0.0072432 | 0.001642 | 0.00074498 | 0.0024857 | 1.6189e-07 | 0.0045692 | 1.1889e-07 | 0.00018718 | 8.8783e-07 | 0.0016256 | 1.0226e-06 | 1.3473e-07 | 1.1703e-05 | 1.0685e-05 | 2.7607e-08 | 9.8972e-06 | 0.00016542 | -0.00018241 | 3.5866e-07 | 0.00074462
| kg | Disposal, polyethylene terephtalate, 0.2% water, to sanitary landfill/CH S | 0.028024 | 0.010815 | 0.00083417 | 0.015623 | 1.5015e-05 | 0.00021878 | 0.00034878 | 1.7338e-06 | 0.00016785 | 0 | 0 | 0 | 0.08011 | 0.33276 | 0.29785 | 0.02887 | 4.8315e-07 | 0.00070302 | 0.00014336 | 0.0051896 | 0.0077238 | 0.0054959 | 0.0014828 | 0.00074505 | 0.0022206 | 1.619e-07 | 0.0030887 | 1.165e-07 | 0.00018541 | 8.9433e-07 | 0.0014523 | 1.0018e-06 | 1.3512e-07 | 1.2181e-05 | 2.4277e-05 | 7.0169e-08 | 9.8993e-06 | 0.00016543 | -0.0001824 | 3.5896e-07 | 0.00074469
| kg | Disposal, polyethylene, 0.4% water, to sanitary landfill/CH S | 0.035691 | 0.015203 | 0.0011161 | 0.018769 | 1.5116e-05 | 0.00022149 | 0.00019702 | 1.7358e-06 | 0.00016664 | 0 | 0 | 0 | 0.11262 | 0.32661 | 0.2968 | 0.024612 | 4.8252e-07 | 0.00066177 | 0.00013253 | 0.0044089 | 0.011871 | 0.0090519 | 0.0020766 | 0.00074241 | 0.0031217 | 1.6144e-07 | 0.0057449 | 1.2357e-07 | 0.00018425 | 7.5429e-07 | 0.0020415 | 9.8937e-07 | 1.264e-07 | 2.0326e-06 | 3.9053e-05 | 1.176e-07 | 9.8511e-06 | 0.00016541 | -0.00018245 | 3.5212e-07 | 0.00074206
| kg | Disposal, polypropylene, 15.9% water, to sanitary landfill/CH S | 0.030582 | 0.013067 | 0.0010446 | 0.015888 | 1.5052e-05 | 0.00021975 | 0.00017877 | 1.7327e-06 | 0.00016653 | 0 | 0 | 0 | 0.096794 | 0.32609 | 0.29671 | 0.024251 | 4.8246e-07 | 0.00065826 | 0.00013162 | 0.0043428 | 0.010249 | 0.0077238 | 0.0017834 | 0.00074218 | 0.0026831 | 1.6139e-07 | 0.004856 | 1.1959e-07 | 0.00018372 | 7.4244e-07 | 0.0017547 | 9.8724e-07 | 1.2565e-07 | 1.7764e-06 | 3.2974e-05 | 9.9293e-08 | 9.847e-06 | 0.00016541 | -0.00018245 | 3.5152e-07 | 0.00074183
| kg | Disposal, polystyrene, 0.2% water, to sanitary landfill/CH S | 0.038232 | 0.015934 | 0.0013775 | 0.020138 | 1.514e-05 | 0.00022222 | 0.00037554 | 1.7368e-06 | 0.00016683 | 0 | 0 | 0 | 0.11803 | 0.32753 | 0.29695 | 0.025248 | 4.8261e-07 | 0.00066793 | 0.00013415 | 0.0045254 | 0.009945 | 0.0068892 | 0.0023129 | 0.0007428 | 0.0032718 | 1.615e-07 | 0.0034314 | 1.2506e-07 | 0.000185 | 7.7519e-07 | 0.0021396 | 9.9603e-07 | 1.277e-07 | 0.00015119 | 2.8116e-05 | 3.7326e-08 | 9.8583e-06 | 0.00016541 | -0.00018244 | 3.5315e-07 | 0.00074245
| kg | Disposal, polyurethane, 0.2% water, to sanitary landfill/CH S | 0.060588 | 0.01249 | 0.0010658 | 0.046159 | 1.5375e-05 | 0.00022932 | 0.00044489 | 1.7862e-06 | 0.00018193 | 0 | 0 | 0 | 0.092522 | 0.40367 | 0.31017 | 0.077874 | 4.907e-07 | 0.0011783 | 0.00026811 | 0.014174 | 0.010224 | 0.0077508 | 0.0016972 | 0.000776 | 0.0025647 | 1.6745e-07 | 0.0049734 | 1.3035e-07 | 0.0002099 | 2.5061e-06 | 0.0016772 | 1.1913e-06 | 2.3572e-07 | 1.2734e-05 | 1.1619e-05 | 3.003e-08 | 1.0456e-05 | 0.00016563 | -0.00018195 | 4.3819e-07 | 0.00077556
| kg | Disposal, polyvinylchloride, 0.2% water, to sanitary landfill/CH S | 0.022723 | 0.008898 | 0.0029158 | 0.010241 | 1.4929e-05 | 0.00021634 | 0.00026826 | 1.7271e-06 | 0.00016642 | 0 | 0 | 0 | 0.065911 | 0.32555 | 0.29661 | 0.023883 | 4.8239e-07 | 0.00065466 | 0.00013066 | 0.0042753 | 0.007308 | 0.0053543 | 0.0012118 | 0.00074193 | 0.001827 | 1.6135e-07 | 0.0033423 | 1.1199e-07 | 0.00018393 | 7.3032e-07 | 0.0011949 | 9.9864e-07 | 1.2489e-07 | 1.317e-05 | 9.765e-06 | 2.5507e-08 | 9.8427e-06 | 0.00016541 | -0.00018245 | 3.509e-07 | 0.00074158
| kg | Disposal, refinery sludge, 89.5% water, to sanitary landfill/CH S | 0.10659 | 0.087219 | 0.0014534 | 0.0022302 | 1.7556e-05 | 0.000288 | 0.015194 | 1.9262e-06 | 0.00018703 | 0 | 0 | 0 | 0.64607 | 0.39009 | 0.30947 | 0.067094 | 4.914e-07 | 0.0011138 | 0.0002525 | 0.012161 | 0.033249 | 0.020752 | 0.011723 | 0.00077423 | 0.017909 | 1.7381e-07 | 0.0025848 | 2.6652e-07 | 0.00025585 | 2.1507e-06 | 0.011711 | 1.6674e-06 | 1.1565e-06 | 1.6034e-06 | 1.3302e-05 | 3.7841e-08 | 1.0498e-05 | 0.00016569 | -0.00018201 | 4.3275e-07 | 0.0007738
| kg | Disposal, residue from cooling tower, 30% water, to sanitary landfill/CH S | 0.059915 | 0.0026119 | 0.054238 | 0.0008494 | 1.478e-05 | 0.00021129 | 0.0018225 | 1.762e-06 | 0.00016629 | 0 | 0 | 0 | 0.019347 | 0.32457 | 0.29685 | 0.022852 | 4.8285e-07 | 0.00064516 | 0.00012815 | 0.0040867 | 0.021289 | 0.019828 | 0.00071886 | 0.00074255 | 0.0005363 | 1.6148e-07 | 0.019004 | 1.0671e-07 | 0.00028636 | 6.9637e-07 | 0.00035088 | 2.3318e-06 | 1.2302e-07 | 6.2144e-07 | 0.000371 | 1.1172e-06 | 9.8352e-06 | 0.00016544 | -0.00018248 | 3.4957e-07 | 0.0007422
| kg | Disposal, sludge from pulp and paper production, 25% water, to sanitary landfill/CH S | 0.17856 | 0.13002 | 0.0077052 | 0.037215 | 2.7845e-05 | 0.00055323 | 0.0023851 | 4.1923e-06 | 0.0006507 | 0 | 0 | 0 | 0.9631 | 1.8121 | 0.59027 | 1.0213 | 6.86e-07 | 0.011309 | 0.0029605 | 0.18624 | 0.044619 | 0.027451 | 0.015688 | 0.0014794 | 0.023964 | 4.5976e-07 | 0.002462 | 6.3198e-07 | 0.00098993 | 3.3518e-05 | 0.015625 | 8.4585e-06 | 2.5952e-05 | 2.242e-06 | 1.7818e-06 | 5.0999e-09 | 2.518e-05 | 0.00017171 | -0.00017205 | 2.2469e-06 | 0.0014772
| kg | Disposal, tin sheet, 0% water, to sanitary landfill/CH S | 0.0065472 | 0.0018117 | 0.00077694 | 2.0416e-05 | 1.5835e-05 | 0.00021685 | 0.0035281 | 2.9538e-06 | 0.0001744 | 0 | 0 | 0 | 0.01342 | 0.35468 | 0.31315 | 0.034383 | 5.006e-07 | 0.0007694 | 0.00016052 | 0.0062089 | 0.002921 | 0.0018956 | 0.00024196 | 0.0007834 | 0.00037199 | 1.6921e-07 | 0.0013317 | 1.0362e-07 | 0.00019055 | 1.0749e-06 | 0.00024346 | 1.0398e-06 | 1.5262e-07 | 4.3908e-07 | 3.1754e-06 | 7.324e-09 | 1.0059e-05 | 0.00016623 | -0.00018261 | 3.7798e-07 | 0.00078302
| kg | Disposal, wood ash mixture, pure, 0% water, to sanitary landfill/CH S | 0.016117 | 0.002514 | 0.010477 | 0.0011195 | 1.524e-05 | 0.00021535 | 0.0015908 | 2.1795e-06 | 0.00018257 | 0 | 0 | 0 | 0.018622 | 0.33882 | 0.30482 | 0.028085 | 4.9154e-07 | 0.00076651 | 0.00016221 | 0.0049867 | 0.19335 | 0.19219 | 0.00039191 | 0.00076252 | 0.00049888 | 1.7661e-07 | 0.19144 | 1.0634e-07 | 0.00024842 | 8.6711e-07 | 0.00032614 | 1.8109e-06 | 7.9361e-06 | 4.4136e-07 | 6.1809e-05 | 1.7593e-07 | 1.0196e-05 | 0.00016583 | -0.00018243 | 3.8011e-07 | 0.00076214
| kg | Disposal, wood untreated, 20% water, to sanitary landfill/CH S | 0.020101 | 0.0094593 | 0.00080119 | 0.0093532 | 1.5009e-05 | 0.00021858 | 8.5445e-05 | 1.73e-06 | 0.00016664 | 0 | 0 | 0 | 0.070069 | 0.32639 | 0.29675 | 0.024469 | 4.8248e-07 | 0.00066056 | 0.00013222 | 0.0043825 | 0.0046659 | 0.0027753 | 0.0011484 | 0.00074229 | 0.0017684 | 1.6145e-07 | 0.00082241 | 1.1689e-07 | 0.0001834 | 7.4959e-07 | 0.0011537 | 9.8539e-07 | 2.0439e-07 | 4.4776e-07 | 2.9065e-07 | 8.0675e-10 | 9.8502e-06 | 0.00016541 | -0.00018245 | 3.5192e-07 | 0.00074194
| kg | Process-specific burdens, sanitary landfill/CH S | 0.0011171 | 0.0006208 | 0.00032308 | 5.6771e-06 | 4.7473e-06 | 0.0001301 | 1.217e-05 | 2.8027e-07 | 2.0237e-05 | 0 | 0 | 0 | 0.0045985 | 0.080216 | 0.067315 | 0.010798 | 8.6941e-08 | 0.00013961 | 4.7833e-05 | 0.0019154 | 0.00036573 | 0.00022484 | -2.7449e-05 | 0.00016834 | 0.00012747 | 2.9955e-08 | 5.2113e-06 | 4.6139e-08 | 9.1734e-05 | 3.5406e-07 | 8.343e-05 | 4.7341e-07 | 3.746e-08 | 1.2447e-07 | 5.1228e-09 | 1.7783e-11 | 8.5201e-06 | 7.7678e-05 | -0.00019772 | 5.9326e-08 | 0.00016828
waste treatment, nuclear waste
| m3 | Disposal, uranium tailings, non-radioactive emissions/GLO S | 88.8904 | 0 | 0.15931 | 1.6663 | 0 | 80.3432 | 6.7214 | 0.00010572 | 0 | 0 | 0 | 0 | 0 | 0 | 0 | 0 | 0 | 0 | 0 | 0 | 122.7949 | 122.5411 | 0.25382 | 0 | 0 | 0 | 84.8584 | 0 | 37.6826 | 0 | 0 | 0 | 0.013456 | 0.21588 | 0.024373 | 0.00010687 | 0 | 0 | 0 | 0 | 0
| m3 | Low active radioactive waste/CH S | 0.78065 | 0.42412 | 0.22787 | 0.0031817 | 0.0034981 | 0.092913 | 0.0086837 | 0.00022614 | 0.02015 | 0 | 0 | 0 | 3.1416 | 47.5056 | 46.2038 | 1.0831 | 6.0396e-05 | 0.046957 | 0.020089 | 0.15156 | 3.2943 | 0.15547 | 3.0233 | 0.11556 | 0.087086 | 2.0206e-05 | 0.002901 | 3.2935e-05 | 0.065392 | 3.4599e-05 | 0.056999 | 0.00033309 | 1.917e-05 | 8.3969e-05 | 3.1735e-06 | 1.1173e-08 | 0.0001346 | 6.1823 | -3.2166 | 5.8584e-05 | 0.1155
| kg | Nuclear spent fuel, in conditioning, at plant/CH S | 117.5322 | 16.7327 | 5.3629 | 1.1237 | 0.16568 | 4.8449 | 1.525 | 0.032035 | 87.7453 | 0 | 0 | 0 | 123.9459 | 2303.7898 | 1563.6357 | 430.3544 | 0.0056588 | 81.537 | 4.727 | 223.53 | 15.2174 | 8.1012 | 3.084 | 4.0322 | 3.4355 | 0.00056484 | 2.1604 | 0.0003537 | 2.4907 | 0.013718 | 2.2486 | 0.0086761 | 0.0097583 | 0.0074071 | 0.0040557 | 1.2954e-05 | 0.46819 | 0.1056 | 0.23173 | 0.11674 | 3.9154
| kg | Nuclear spent fuel, in conditioning, at plant/CN S | 117.4721 | 16.6546 | 5.4028 | 1.1111 | 0.16451 | 4.8914 | 1.5186 | 0.03174 | 87.6973 | 0 | 0 | 0 | 123.3677 | 2279.6615 | 1553.1454 | 419.4064 | 0.0055057 | 80.729 | 4.6352 | 221.74 | 15.1493 | 8.0817 | 3.062 | 4.0057 | 3.4195 | 0.00055466 | 2.141 | 0.00035719 | 2.5069 | 0.013367 | 2.2381 | 0.0087356 | 0.0096457 | 0.0073265 | 0.0040402 | 1.2914e-05 | 0.46427 | 0.10558 | 0.22429 | 0.11653 | 3.8891
| kg | Nuclear spent fuel, in reprocessing, at plant/RER S | 127.8799 | 41.9079 | 12.4269 | 2.1662 | 0.26641 | 5.3273 | 1.9701 | 0.045393 | 63.7697 | 0 | 0 | 0 | 310.4285 | 7917.9468 | 3780.4941 | 3675.84 | 0.017165 | 73.402 | 10.1235 | 378.07 | 85.2169 | 68.9012 | 6.7688 | 9.5469 | 8.6042 | 0.0016166 | 2.2697 | 0.00072945 | 3.7268 | 54.2982 | 5.6312 | 0.020495 | 0.011707 | 0.018138 | 0.003493 | 1.1339e-05 | 0.31568 | 0.22018 | 0.54799 | 0.08616 | 9.4607
| m3 | Radioactive waste, in final repository for nuclear waste LLW/CH S | 378.3874 | 230.22 | 46.3001 | 11.2074 | 1.7971 | 14.6989 | 7.6582 | 0.28848 | 66.2173 | 0 | 0 | 0 | 1705.3334 | 25671.609 | 13233.853 | 9376.64 | 0.10674 | 1039.7 | 35.5091 | 1985.8 | 157.822 | 85.82 | 38.5916 | 33.4104 | 47.2679 | 0.0047244 | 23.4854 | 0.0041997 | 14.7513 | 0.3064 | 30.9294 | 0.073759 | 0.099918 | 0.051517 | 0.012794 | 4.3801e-05 | 5.9804 | 1.1199 | 0.32397 | 0.29079 | 33.1196
| m3 | Radioactive waste, in final repository for nuclear waste SF, HLW, and ILW/CH S | 3832.8393 | 2104.5768 | 642.8464 | 125.6928 | 22.2131 | 162.8298 | 90.3946 | 3.7392 | 680.5465 | 0 | 0 | 0 | 15589.4578 | 345904.65 | 212931.26 | 104053.6 | 1.6283 | 8476 | 711.161 | 19731 | 1793.5067 | 828.5991 | 429.1951 | 535.7125 | 432.096 | 0.13162 | 210.53 | 0.046566 | 182.4619 | 3.3331 | 282.8098 | 1.0478 | 1.1117 | 1.0311 | 0.16721 | 0.00044465 | 45.29 | 13.1661 | 84.571 | 2.7157 | 532.9968
| m3 | Radioactive waste, in interim storage conditioning/CH S | 16218.213 | 11348.359 | 2652.4879 | 689.3672 | 24.9271 | 635.0557 | 312.6238 | 2.8371 | 552.5556 | 0 | 0 | 0 | 84061.9185 | 5378701.6 | 1058524.1 | 3615584 | 0.81517 | 33207 | 9205.68 | 662180 | 13458.7167 | 9169.9083 | 1636.4344 | 2652.3741 | 2329.4525 | 0.4969 | 724.6777 | 0.15393 | 605.0081 | 5510.1191 | 1524.6189 | 4.3175 | 6.0904 | 3.0687 | 0.57213 | 0.001808 | 35.9763 | 14.0194 | 47.7693 | 1.9247 | 2650.4494
| m3 | Radioactive waste, in interim storage, for final repository LLW/CH S | 678.9142 | 429.1844 | 96.119 | 24.1938 | 2.5346 | 28.4666 | 11.5702 | 0.39348 | 86.4521 | 0 | 0 | 0 | 3179.1438 | 118242.37 | 31053.391 | 71943.2 | 0.11899 | 1624.8 | 205.856 | 13415 | 301.1157 | 155.123 | 67.8904 | 78.1023 | 88.1089 | 0.012317 | 37.058 | 0.0073923 | 27.5723 | 2.3641 | 57.6597 | 0.15416 | 0.21495 | 0.10622 | 0.023821 | 7.8585e-05 | 6.6133 | 3.1065 | 0.011747 | 0.35414 | 77.7481
| m3 | Radioactive waste, in interim storage, for final repository SF, HLW, and ILW/CH S | 4313.5436 | 2386.9006 | 722.2184 | 137.5593 | 24.7894 | 185.3229 | 98.4899 | 4.125 | 754.138 | 0 | 0 | 0 | 17680.7452 | 379730.35 | 237262.49 | 111966.4 | 1.6549 | 8775.2 | 834.601 | 20890 | 1995.8797 | 924.7024 | 474.356 | 596.8214 | 490.0629 | 0.13871 | 222.9269 | 0.054821 | 207.9318 | 3.5872 | 320.7497 | 1.1702 | 1.2154 | 1.0854 | 0.17909 | 0.00048203 | 46.1754 | 22.7819 | 80.9985 | 2.9307 | 593.8907
| m3 | Tailings, uranium milling/GLO S | 88.8904 | 0 | 0.15931 | 1.6663 | 0 | 80.3432 | 6.7214 | 0.00010572 | 0 | 0 | 0 | 0 |  | 0 | 0 | 0 | 0 | 0 | 0 | 0 | 175.0666 | 174.3789 | 0.68773 | 0 | 0 | 0 | 84.8584 | 0 | 37.6826 | 51.8378 | 0 | 0 | 0.013456 | 0.21588 | 0.024373 | 0.00010687 | 0 | 0.31794 | 0.11597 | 0 | 0
waste treatment, others
| kg | Composting organic waste/RER S | 0 | 0 | 0 | 0 | 0 | 0 | 0 | 0 | 0 | 0 | 0 | 0 | 0 | 0 | 0 | 0 | 0 | 0 | 0 | 0 | 0 | 0 | 0 | 0 | 0 | 0 | 0 | 0 | 0 | 0 | 0 | 0 | 0 | 0 | 0 | 0 | 0 | 0 | 0 | 0 | 0
| kg | Disposal, biowaste, to agricultural co-fermentation, covered/CH S | 0.055481 | 0.0054187 | 0.0067393 | 0.0090159 | 4.3296e-06 | 1.6347e-05 | 0.034252 | 1.3107e-07 | 3.4249e-05 | 0 | 0 | 0 | 0.040139 | 0.066151 | 0.024892 | 0.03365 | 4.0205e-08 | 0.0013329 | 9.7075e-05 | 0.0061791 | 0.098973 | 0.076037 | 0.022874 | 6.2391e-05 | 0.0010897 | 1.1973e-08 | 0.074375 | 1.5223e-08 | 0.00057079 | 1.1054e-06 | 0.00071231 | 1.0898e-05 | 5.7482e-05 | 0.022084 | 4.038e-07 | 6.7363e-09 | 7.0419e-06 | 7.9559e-07 | 1.655e-06 | 1.1731e-07 | 6.2274e-05
| kg | Disposal, biowaste, to anaerobic digestion/CH S | 0.077344 | 0.02694 | 0.00636 | 0.0090559 | 2.8052e-05 | 0.0002412 | 0.034446 | 3.6501e-06 | 0.00026858 | 0 | 0 | 0 | 0.19956 | 0.3285 | 0.28634 | 0.034317 | 4.2924e-07 | 0.0011823 | 0.00020093 | 0.0064581 | 0.10634 | 0.080114 | 0.025512 | 0.00071734 | 0.0050667 | 1.3805e-07 | 0.074456 | 1.7446e-07 | 0.00058942 | 1.1134e-06 | 0.0033057 | 8.1409e-06 | 5.7713e-05 | 0.022084 | 5.0424e-07 | 7.0383e-09 | 5.7652e-06 | 1.8804e-05 | 3.1048e-05 | 9.3772e-07 | 0.00071641
| kg | Disposal, electronics for control units/RER S | 0.79434 | 0.14574 | 0.0050356 | 0.001021 | 8.2247e-05 | 0.00072799 | 0.64079 | 4.7624e-05 | 0.00088634 | 0 | 0 | 0 | 1.0796 | 1.5009 | 1.2104 | 0.24426 | 2.7142e-06 | 0.0095584 | 0.0039939 | 0.032682 | 0.067532 | 0.044487 | 0.020015 | 0.0030302 | 0.029926 | 5.4984e-07 | 0.013365 | 6.4978e-07 | 0.0011873 | 7.7938e-06 | 0.019588 | 7.5149e-06 | 3.5434e-06 | 0.00023382 | 4.7026e-05 | 7.3186e-08 | 2.2542e-05 | 3.9573e-05 | 7.2981e-05 | 2.1962e-06 | 0.003028
| kg | Disposal, fat and oil, to agricultural co-fermentation, covered/CH S | 0.0024952 | 0.0019645 | 0.00043466 | 1.2071e-05 | 5.3482e-06 | 2.0193e-05 | 1.5997e-05 | 1.6192e-07 | 4.2307e-05 | 0 | 0 | 0 | 0.014552 | 0.081716 | 0.030748 | 0.041568 | 4.9665e-08 | 0.0016466 | 0.00011992 | 0.007633 | 0.00078528 | 0.00045291 | 0.00025529 | 7.7071e-05 | 0.00037165 | 1.479e-08 | 1.6316e-05 | 1.9213e-08 | 6.3551e-05 | 1.3655e-06 | 0.00024253 | 8.1028e-07 | 1.0492e-07 | 1.1255e-07 | 1.1775e-08 | 3.8352e-11 | 8.6986e-06 | 9.8278e-07 | 2.045e-06 | 1.4491e-07 | 7.6926e-05
| kg | Disposal, lignite ash, 0% water, to opencast refill/AT S | 0.00064555 | 0 | 0 | 0.00064555 | 0 | 0 | 0 | 0 | 0 | 0 | 0 | 0 | 0 | 0 | 0 | 0 | 0 | 0 | 0 | 0 | 0.0098759 | 0.0098619 | 1.3987e-05 | 0 | 0 | 0 | 0.0098619 | 0 | 0 | 0 | 0 | 0 | 5.9491e-06 | 7.1935e-07 | 7.297e-06 | 2.1878e-08 | 0 | 0 | 0 | 0 | 0
| kg | Disposal, lignite ash, 0% water, to opencast refill/BA S | 0.0005638 | 0 | 0 | 0.0005638 | 0 | 0 | 0 | 0 | 0 | 0 | 0 | 0 | 0 | 0 | 0 | 0 | 0 | 0 | 0 | 0 | 0.0052399 | 0.0052271 | 1.2802e-05 | 0 | 0 | 0 | 0.0052271 | 0 | 0 | 0 | 0 | 0 | 5.1957e-06 | 6.2953e-07 | 6.9563e-06 | 2.0906e-08 | 0 | 0 | 0 | 0 | 0
| kg | Disposal, lignite ash, 0% water, to opencast refill/CS S | 0.00061432 | 0 | 0 | 0.00061432 | 0 | 0 | 0 | 0 | 0 | 0 | 0 | 0 | 0 | 0 | 0 | 0 | 0 | 0 | 0 | 0 | 0.0056843 | 0.0056704 | 1.3942e-05 | 0 | 0 | 0 | 0.0056704 | 0 | 0 | 0 | 0 | 0 | 5.6613e-06 | 6.8746e-07 | 7.5702e-06 | 2.2753e-08 | 0 | 0 | 0 | 0 | 0
| kg | Disposal, lignite ash, 0% water, to opencast refill/CZ S | 0.00049539 | 0 | 0 | 0.00049539 | 0 | 0 | 0 | 0 | 0 | 0 | 0 | 0 | 0 | 0 | 0 | 0 | 0 | 0 | 0 | 0 | 0.0046631 | 0.0046518 | 1.1268e-05 | 0 | 0 | 0 | 0.0046518 | 0 | 0 | 0 | 0 | 0 | 4.5653e-06 | 5.4971e-07 | 6.1347e-06 | 1.8435e-08 | 0 | 0 | 0 | 0 | 0
| kg | Disposal, lignite ash, 0% water, to opencast refill/DE S | 0.0018968 | 0 | 0 | 0.0018968 | 0 | 0 | 0 | 0 | 0 | 0 | 0 | 0 | 0 | 0 | 0 | 0 | 0 | 0 | 0 | 0 | 0.012063 | 0.012037 | 2.6224e-05 | 0 | 0 | 0 | 0.012037 | 0 | 0 | 0 | 0 | 0 | 1.748e-05 | 2.1054e-06 | 6.6195e-06 | 1.9491e-08 | 0 | 0 | 0 | 0 | 0
| kg | Disposal, lignite ash, 0% water, to opencast refill/ES S | 0.00033017 | 0 | 0 | 0.00033017 | 0 | 0 | 0 | 0 | 0 | 0 | 0 | 0 | 0 | 0 | 0 | 0 | 0 | 0 | 0 | 0 | 0.0031021 | 0.0030946 | 7.5082e-06 | 0 | 0 | 0 | 0.0030946 | 0 | 0 | 0 | 0 | 0 | 3.0427e-06 | 3.6672e-07 | 4.0866e-06 | 1.228e-08 | 0 | 0 | 0 | 0 | 0
| kg | Disposal, lignite ash, 0% water, to opencast refill/FR S | 0.00087356 | 0 | 0 | 0.00087356 | 0 | 0 | 0 | 0 | 0 | 0 | 0 | 0 | 0 | 0 | 0 | 0 | 0 | 0 | 0 | 0 | 0.007916 | 0.0078961 | 1.9859e-05 | 0 | 0 | 0 | 0.0078961 | 0 | 0 | 0 | 0 | 0 | 8.0503e-06 | 9.7614e-07 | 1.08e-05 | 3.2449e-08 | 0 | 0 | 0 | 0 | 0
| kg | Disposal, lignite ash, 0% water, to opencast refill/GR S | 0.00063715 | 0 | 0 | 0.00063715 | 0 | 0 | 0 | 0 | 0 | 0 | 0 | 0 | 0 | 0 | 0 | 0 | 0 | 0 | 0 | 0 | 0.0059692 | 0.0059547 | 1.4484e-05 | 0 | 0 | 0 | 0.0059547 | 0 | 0 | 0 | 0 | 0 | 5.8717e-06 | 7.0869e-07 | 7.8796e-06 | 2.3679e-08 | 0 | 0 | 0 | 0 | 0
| kg | Disposal, lignite ash, 0% water, to opencast refill/HU S | 0.00051238 | 0 | 0 | 0.00051238 | 0 | 0 | 0 | 0 | 0 | 0 | 0 | 0 | 0 | 0 | 0 | 0 | 0 | 0 | 0 | 0 | 0.0048147 | 0.004803 | 1.1652e-05 | 0 | 0 | 0 | 0.004803 | 0 | 0 | 0 | 0 | 0 | 4.7218e-06 | 5.6906e-07 | 6.3419e-06 | 1.9057e-08 | 0 | 0 | 0 | 0 | 0
| kg | Disposal, lignite ash, 0% water, to opencast refill/MK S | 0.00093078 | 0 | 0 | 0.00093078 | 0 | 0 | 0 | 0 | 0 | 0 | 0 | 0 | 0 | 0 | 0 | 0 | 0 | 0 | 0 | 0 | 0.0086796 | 0.0086584 | 2.1145e-05 | 0 | 0 | 0 | 0.0086584 | 0 | 0 | 0 | 0 | 0 | 8.5777e-06 | 1.0376e-06 | 1.1495e-05 | 3.4547e-08 | 0 | 0 | 0 | 0 | 0
| kg | Disposal, lignite ash, 0% water, to opencast refill/PL S | 0.0011449 | 0 | 0 | 0.0011449 | 0 | 0 | 0 | 0 | 0 | 0 | 0 | 0 | 0 | 0 | 0 | 0 | 0 | 0 | 0 | 0 | 0.015626 | 0.015597 | 2.9648e-05 | 0 | 0 | 0 | 0.015597 | 0 | 0 | 0 | 0 | 0 | 1.0551e-05 | 1.7752e-06 | 1.7271e-05 | 5.1478e-08 | 0 | 0 | 0 | 0 | 0
| kg | Disposal, lignite ash, 0% water, to opencast refill/SI S | 0.0006379 | 0 | 0 | 0.0006379 | 0 | 0 | 0 | 0 | 0 | 0 | 0 | 0 | 0 | 0 | 0 | 0 | 0 | 0 | 0 | 0 | 0.0059785 | 0.005964 | 1.4502e-05 | 0 | 0 | 0 | 0.005964 | 0 | 0 | 0 | 0 | 0 | 5.8786e-06 | 7.0942e-07 | 7.8897e-06 | 2.371e-08 | 0 | 0 | 0 | 0 | 0
| kg | Disposal, lignite ash, 0% water, to opencast refill/SK S | 0.00040074 | 0 | 0 | 0.00040074 | 0 | 0 | 0 | 0 | 0 | 0 | 0 | 0 | 0 | 0 | 0 | 0 | 0 | 0 | 0 | 0 | 0.0037681 | 0.003759 | 9.114e-06 | 0 | 0 | 0 | 0.003759 | 0 | 0 | 0 | 0 | 0 | 3.693e-06 | 4.4493e-07 | 4.9611e-06 | 1.4908e-08 | 0 | 0 | 0 | 0 | 0
| kg | DummyWasteTreatment | 0 | 0 | 0 | 0 | 0 | 0 | 0 | 0 | 0 | 0 | 0 | 0 | 0 | 0 | 0 | 0 | 0 | 0 | 0 | 0 | 0 | 0 | 0 | 0 | 0 | 0 | 0 | 0 | 0 | 0 | 0 | 0 | 0 | 0 | 0 | 0 | 0 | 0 | 0 | 0 | 0
waste treatment, recycling
| kg | Recycling aluminium/RER S | 0 | 0 | 0 | 0 | 0 | 0 | 0 | 0 | 0 | 0 | 0 | 0 | 0 | 0 | 0 | 0 | 0 | 0 | 0 | 0 | 0 | 0 | 0 | 0 | 0 | 0 | 0 | 0 | 0 | 0 | 0 | 0 | 0 | 0 | 0 | 0 | 0 | 0 | 0 | 0 | 0
| kg | Recycling cardboard/RER S | 0 | 0 | 0 | 0 | 0 | 0 | 0 | 0 | 0 | 0 | 0 | 0 | 0 | 0 | 0 | 0 | 0 | 0 | 0 | 0 | 0 | 0 | 0 | 0 | 0 | 0 | 0 | 0 | 0 | 0 | 0 | 0 | 0 | 0 | 0 | 0 | 0 | 0 | 0 | 0 | 0
| kg | Recycling glass/RER S | 0 | 0 | 0 | 0 | 0 | 0 | 0 | 0 | 0 | 0 | 0 | 0 | 0 | 0 | 0 | 0 | 0 | 0 | 0 | 0 | 0 | 0 | 0 | 0 | 0 | 0 | 0 | 0 | 0 | 0 | 0 | 0 | 0 | 0 | 0 | 0 | 0 | 0 | 0 | 0 | 0
| kg | Recycling mixed plastics/RER S | 0 | 0 | 0 | 0 | 0 | 0 | 0 | 0 | 0 | 0 | 0 | 0 | 0 | 0 | 0 | 0 | 0 | 0 | 0 | 0 | 0 | 0 | 0 | 0 | 0 | 0 | 0 | 0 | 0 | 0 | 0 | 0 | 0 | 0 | 0 | 0 | 0 | 0 | 0 | 0 | 0
| kg | Recycling non-ferro/RER S | 0 | 0 | 0 | 0 | 0 | 0 | 0 | 0 | 0 | 0 | 0 | 0 | 0 | 0 | 0 | 0 | 0 | 0 | 0 | 0 | 0 | 0 | 0 | 0 | 0 | 0 | 0 | 0 | 0 | 0 | 0 | 0 | 0 | 0 | 0 | 0 | 0 | 0 | 0 | 0 | 0
| kg | Recycling paper/RER S | 0 | 0 | 0 | 0 | 0 | 0 | 0 | 0 | 0 | 0 | 0 | 0 | 0 | 0 | 0 | 0 | 0 | 0 | 0 | 0 | 0 | 0 | 0 | 0 | 0 | 0 | 0 | 0 | 0 | 0 | 0 | 0 | 0 | 0 | 0 | 0 | 0 | 0 | 0 | 0 | 0
| kg | Recycling PE/RER S | 0 | 0 | 0 | 0 | 0 | 0 | 0 | 0 | 0 | 0 | 0 | 0 | 0 | 0 | 0 | 0 | 0 | 0 | 0 | 0 | 0 | 0 | 0 | 0 | 0 | 0 | 0 | 0 | 0 | 0 | 0 | 0 | 0 | 0 | 0 | 0 | 0 | 0 | 0 | 0 | 0
| kg | Recycling PET/RER S | 0 | 0 | 0 | 0 | 0 | 0 | 0 | 0 | 0 | 0 | 0 | 0 | 0 | 0 | 0 | 0 | 0 | 0 | 0 | 0 | 0 | 0 | 0 | 0 | 0 | 0 | 0 | 0 | 0 | 0 | 0 | 0 | 0 | 0 | 0 | 0 | 0 | 0 | 0 | 0 | 0
| kg | Recycling PP/RER S | 0 | 0 | 0 | 0 | 0 | 0 | 0 | 0 | 0 | 0 | 0 | 0 | 0 | 0 | 0 | 0 | 0 | 0 | 0 | 0 | 0 | 0 | 0 | 0 | 0 | 0 | 0 | 0 | 0 | 0 | 0 | 0 | 0 | 0 | 0 | 0 | 0 | 0 | 0 | 0 | 0
| kg | Recycling PS/RER S | 0 | 0 | 0 | 0 | 0 | 0 | 0 | 0 | 0 | 0 | 0 | 0 | 0 | 0 | 0 | 0 | 0 | 0 | 0 | 0 | 0 | 0 | 0 | 0 | 0 | 0 | 0 | 0 | 0 | 0 | 0 | 0 | 0 | 0 | 0 | 0 | 0 | 0 | 0 | 0 | 0
| kg | Recycling PVC/RER S | 0 | 0 | 0 | 0 | 0 | 0 | 0 | 0 | 0 | 0 | 0 | 0 | 0 | 0 | 0 | 0 | 0 | 0 | 0 | 0 | 0 | 0 | 0 | 0 | 0 | 0 | 0 | 0 | 0 | 0 | 0 | 0 | 0 | 0 | 0 | 0 | 0 | 0 | 0 | 0 | 0
| kg | Recycling rubber and leather/RER S | 0 | 0 | 0 | 0 | 0 | 0 | 0 | 0 | 0 | 0 | 0 | 0 | 0 | 0 | 0 | 0 | 0 | 0 | 0 | 0 | 0 | 0 | 0 | 0 | 0 | 0 | 0 | 0 | 0 | 0 | 0 | 0 | 0 | 0 | 0 | 0 | 0 | 0 | 0 | 0 | 0
| kg | Recycling steel and iron/RER S | 0 | 0 | 0 | 0 | 0 | 0 | 0 | 0 | 0 | 0 | 0 | 0 | 0 | 0 | 0 | 0 | 0 | 0 | 0 | 0 | 0 | 0 | 0 | 0 | 0 | 0 | 0 | 0 | 0 | 0 | 0 | 0 | 0 | 0 | 0 | 0 | 0 | 0 | 0 | 0 | 0
| kg | Recycling textiles/RER S | 0 | 0 | 0 | 0 | 0 | 0 | 0 | 0 | 0 | 0 | 0 | 0 | 0 | 0 | 0 | 0 | 0 | 0 | 0 | 0 | 0 | 0 | 0 | 0 | 0 | 0 | 0 | 0 | 0 | 0 | 0 | 0 | 0 | 0 | 0 | 0 | 0 | 0 | 0 | 0 | 0
| kg | Recycling wood/RER S | 0 | 0 | 0 | 0 | 0 | 0 | 0 | 0 | 0 | 0 | 0 | 0 | 0 | 0 | 0 | 0 | 0 | 0 | 0 | 0 | 0 | 0 | 0 | 0 | 0 | 0 | 0 | 0 | 0 | 0 | 0 | 0 | 0 | 0 | 0 | 0 | 0 | 0 | 0 | 0 | 0
waste treatment, recycling credit metals |  |  | only recycling closed loop
| kg | Idemat2010 Aluminium, recycling credit closed loop (65% virgin part market mix) | -2.3757 | -0.9524 | -0.23621 | -0.034935 | -0.015884 | -0.084564 | -0.019255 | -0.0025114 | -1.0299 | 0 | 0 | 0 | -7.0548 | -110.6924 | -70.0526 | -19.6538 | -0.00040071 | -0.17349 | -0.039212 | -20.7729 | -0.61579 | -0.30503 | -0.13545 | -0.17531 | -0.19541 | -2.0066e-05 | -0.032921 | -1.3541e-05 | -0.076053 | -0.0006155 | -0.12798 | -0.0003834 | -0.00029915 | -0.00015912 | -4.5361e-05 | -1.3945e-07 | -0.0012971 | -0.001138 | -0.004141 | -6.972e-05 | -0.17524
| kg | Idemat2010 Copper, recycling credit closed loop (56% virgin part in market mix) | -2.3577 | -0.041367 | -0.23968 | -0.19778 | -0.00050577 | -0.21522 | -0.00031528 | 0.00034192 | -1.6632 | 0 | 0 | 0 | -0.30642 | -8.7177 | -4.972 | -0.4885 | -6.6054e-05 | -0.13264 | -0.0067918 | -3.1177 | -0.61407 | -0.57313 | -0.012563 | -0.028377 | -0.0084926 | -3.3321e-06 | -0.45222 | -1.0779e-05 | -0.11239 | -1.5043e-05 | -0.0055584 | -0.0004187 | -0.0018064 | -0.00021541 | -0.00024586 | -7.8525e-07 | -0.0005676 | -0.0025554 | -0.0011949 | -0.015912 | -0.012465
| kg | Idemat2010 Lead, recycling credit closed loop (44% virgin part in market mix) | -0.70811 | -0.087055 | -0.11421 | -0.015794 | -1.8014e-05 | -0.010159 | -0.06195 | -0.0005473 | -0.41838 | 0 | 0 | 0 | -0.64485 | -5.7733 | -5.3024 | -0.27846 | -1.916e-05 | -0.10315 | -0.0015495 | -0.087701 | -0.1703 | -0.14328 | -0.013338 | -0.013676 | -0.017875 | -7.4765e-07 | -0.10473 | -4.2539e-06 | -0.020664 | -8.983e-06 | -0.011699 | -0.00019497 | -0.00014397 | -2.1311e-05 | -1.8551e-05 | -5.424e-08 | -0.00060781 | -0.00039089 | -0.00026175 | -0.0004054 | -0.013271
| kg | Idemat2010 Magnesium, recycling credit closed loop (57% virgin part in market mix) | -7.4367 | -5.5174 | -0.05057 | -0.012808 | -0.020108 | -0.03976 | -0.014894 | -0.00039063 | -1.7874 | 0.0065778 | 0 | 0 | -40.8695 | -126.1695 | -40.6887 | -32.7953 | -7.8378e-05 | -29.5691 | -0.86483 | -22.2515 | -2.0375 | -1.1605 | -0.7809 | -0.096099 | -1.1314 | -1.7008e-05 | -0.01175 | -6.7663e-06 | -0.016313 | -0.00102 | -0.7417 | -6.8048e-05 | -6.9614e-05 | -0.00061858 | -6.2507e-06 | -2.0511e-08 | -0.034967 | -0.0013449 | -0.0021226 | -4.3272e-05 | -0.096056
| kg | Idemat2010 Nickel, recycling credit closed loop (70% virgin part in market mix) | -15.318 | -0.86665 | -7.6192 | -0.30814 | -0.0033071 | -0.35768 | -0.30764 | 0.0016505 | -5.8571 | 0 | 0 | 0 | -6.4196 | -120.8694 | -76.7429 | -16.6689 | -0.00024687 | -1.5771 | -0.28137 | -25.5989 | -2.344 | -1.9897 | -0.15687 | -0.19746 | -0.17794 | -2.6807e-05 | -0.63645 | -0.00010164 | -1.1747 | -0.00053203 | -0.11646 | -0.013344 | -0.0027846 | -0.0026667 | -0.00054881 | -1.8752e-06 | -0.0067959 | -0.0074227 | -0.0068443 | -0.0053452 | -0.19211
| kg | Idemat2010 Steel, recycling credit closed loop (79% virgin part in market mix) | -0.2333 | -0.11669 | -0.021895 | -0.003704 | -0.0052183 | -0.015108 | 0.018795 | 0.0019678 | -0.091451 | 0 | 0 | 0 | -0.86437 | -11.2038 | -12.3892 | 1.0591 | 2.081e-06 | -0.017285 | 0.019783 | 0.12377 | -0.082297 | -0.033966 | -0.016867 | -0.031464 | -0.023961 | 4.4508e-07 | 0.010663 | -2.1704e-06 | -0.0207 | 3.3897e-05 | -0.015681 | -3.5033e-05 | -3.221e-05 | 7.2545e-05 | 3.4238e-06 | 1.3079e-08 | -0.00069513 | -0.00025103 | -0.00024876 | -0.0004658 | -0.030998
| kg | Idemat2010 Titanium, recycling credit closed loop (70% virgin part in market mix) | -17.3666 | -7.3936 | -1.8586 | -0.0063717 | -0.010813 | -0.35322 | -0.049384 | -0.0014889 | -7.6743 | -0.01883 | 0 | 0 | -54.7671 | -1176.2959 | -666.1815 | -437.8832 | -0.00026471 | -14.6286 | -8.2279 | -49.3743 | -4.6565 | -1.945 | -1.0425 | -1.669 | -1.518 | -0.000133 | -0.04585 | -8.9363e-05 | -0.3669 | -0.013997 | -0.99356 | -0.0030454 | -3.2881e-05 | -0.001208 | -3.1809e-05 | -1.2786e-07 | -0.01812 | -0.007995 | -0.018534 | -0.00032308 | -1.6686
| kg | Idemat2010 Zinc, recycling credit closed loop (70% virgin part in market mix) | -1.7442 | -0.23437 | -0.21138 | -0.04772 | -0.0011747 | -0.025656 | -0.22311 | -0.001118 | -1.0077 | 0.008078 | 0 | 0 | -1.7361 | -26.0942 | -20.2957 | -1.2854 | -2.6021e-05 | -0.057073 | 0.057437 | -4.5135 | -0.3153 | -0.2276 | -0.035951 | -0.051754 | -0.048123 | -4.0353e-06 | -0.13922 | -1.0301e-05 | -0.040209 | -3.8085e-05 | -0.031496 | -0.00035789 | -0.00043304 | -0.0006739 | -4.955e-05 | -2.3384e-07 | -0.0010458 | -0.00096065 | -0.00093376 | -0.00092162 | -0.050833
waste treatment, recycling credit plastics |  |  | only recycling without pigment
| kg | Idemat2010 ABS, recycling credit | -1.0388 | -0.24947 | -0.080385 | -0.00054301 | -0.0048361 | -0.0029904 | 0.0023547 | -0.014809 | 0.0022226 | -0.67919 | -0.011189 | 0 | -1.848 | -54.0508 | -65.6625 | 9.8874 | 8.5185e-06 | 0.3897 | 0.21911 | 1.1154 | -0.22535 | -0.061601 | -0.033902 | -0.12985 | -0.051228 | 4.2869e-06 | 0.0012369 | -6.2542e-06 | -0.011981 | 0.00037283 | -0.033525 | -0.0001274 | 1.0565e-06 | 3.6355e-05 | 8.9007e-07 | 3.6111e-09 | 0.00048326 | -0.0013753 | 0.00060489 | 8.7422e-06 | -0.12985
| kg | Idemat2010 Cellulose polymers (CA), recycling credit | -0.44406 | -0.3515 | -0.086427 | -0.00025844 | -0.00046666 | -0.016828 | -0.0013577 | -7.2005e-05 | -0.0044597 | 0.01731 | 0 | 0 | -2.6037 | -56.6483 | -31.4586 | -21.6231 | -1.1463e-05 | -0.72231 | -0.40636 | -2.4378 | -0.2203 | -0.091975 | -0.04951 | -0.07882 | -0.07217 | -5.7712e-06 | -0.0022166 | -3.6999e-06 | -0.016888 | -0.00069119 | -0.047235 | -0.00014251 | -1.3262e-06 | -5.522e-05 | -1.5159e-06 | -6.0389e-09 | -0.00089404 | -0.00038755 | -0.00079199 | -1.5776e-05 | -0.078804
| kg | Idemat2010 EVA (Ethylene vinyl acetate), recycling credit | -0.87846 | -0.22603 | -0.055086 | -0.00015355 | -0.00028423 | -0.01084 | -0.00052726 | -4.6761e-05 | -0.0029051 | -0.58259 | 0 | 0 | -1.6743 | -36.6749 | -20.1575 | -14.1788 | -6.9946e-06 | -0.47362 | -0.26648 | -1.5984 | -0.14134 | -0.059008 | -0.03182 | -0.050508 | -0.046409 | -3.5218e-06 | -0.0014399 | -2.2007e-06 | -0.010701 | -0.00045323 | -0.030375 | -9.1148e-05 | -7.9331e-07 | -3.4737e-05 | -9.7776e-07 | -3.8806e-09 | -0.00058602 | -0.00025193 | -0.00047959 | -1.0292e-05 | -0.050497
| kg | Idemat2010 Flexible Polymer Foam, recycling credit | -0.81401 | -0.35571 | -0.074588 | -0.015097 | -0.00080225 | -0.031302 | -0.027843 | -0.0022955 | -0.008679 | -0.29769 | 0 | 0 | -2.6349 | -56.4372 | -58.3586 | 2.9444 | 7.0659e-06 | -2.2691 | 0.27838 | 0.9677 | -0.3028 | -0.10957 | -0.047041 | -0.14619 | -0.073004 | 4.6456e-06 | -0.005461 | -7.6835e-06 | -0.03157 | 0.00047215 | -0.047767 | -0.00012302 | -7.2916e-05 | -0.00017011 | -2.4307e-05 | -1.7035e-08 | 0.00031453 | 0.00016373 | 0.00063856 | -1.7176e-05 | -0.14617
| kg | Idemat2010 Ionomer, recycling credit | -1.0968 | -0.31565 | -0.077473 | -0.00022847 | -0.00041454 | -0.015117 | -0.0011204 | -6.4792e-05 | -0.0040155 | -0.68269 | 0 | 0 | -2.3382 | -50.9416 | -28.2297 | -19.4962 | -1.0187e-05 | -0.65125 | -0.36639 | -2.198 | -0.19774 | -0.082556 | -0.044455 | -0.070731 | -0.06481 | -5.1285e-06 | -0.0019947 | -3.2715e-06 | -0.01512 | -0.0006232 | -0.042418 | -0.00012784 | -1.1739e-06 | -4.9368e-05 | -1.3621e-06 | -5.4222e-09 | -0.00080603 | -0.00034881 | -0.00070273 | -1.4209e-05 | -0.070717
| kg | Idemat2010 PA (nylons, polyamides), recycling credit | -1.6324 | -0.92173 | -0.14423 | -0.0068234 | -0.001932 | -0.0044269 | -0.022193 | -0.0023925 | 0.0035604 | -0.53219 | 0 | 0 | -6.8276 | -70.3604 | -83.6154 | 10.7157 | 1.2346e-05 | 0.34538 | 0.35203 | 1.8419 | -0.55146 | -0.21987 | -0.12206 | -0.20953 | -0.18923 | 6.2669e-06 | 0.00087561 | -1.7438e-05 | -0.032101 | 0.00059855 | -0.12379 | -0.00022922 | -1.9572e-05 | -1.1082e-05 | -7.6747e-06 | -1.3708e-09 | 0.00076987 | 0.00032644 | 0.00089934 | 1.1798e-05 | -0.20954
| kg | Idemat2010 PC (Polycarbonate), recycling credit | -1.5118 | -0.71389 | -0.098337 | -0.0025663 | -0.0012705 | -0.039991 | -0.019239 | -0.0031377 | 0.0038678 | -0.63719 | 0 | 0 | -5.2881 | -54.737 | -69.445 | 12.0209 | 1.2742e-05 | 0.49748 | 0.35948 | 1.8301 | -0.462 | -0.19371 | -0.094164 | -0.17413 | -0.14671 | 6.447e-06 | -0.0062266 | -9.9109e-06 | -0.04138 | 0.00061124 | -0.09599 | -0.00015914 | -1.9752e-05 | -3.4846e-05 | -7.5209e-06 | -1.5554e-09 | 0.00078794 | 0.00033353 | 0.00092676 | 1.2854e-05 | -0.17414
1 | kg | Idemat2010 PE (Polyethylene), recycling credit | -0.83383 | -0.12978 | -0.014438 | -0.00029072 | -0.0027657 | 0.0017409 | -0.0042443 | -0.0027983 | 0.001441 | -0.68269 | 0 | 0 | -0.96136 | -57.1982 | -59.6073 | 2.1555 | 5.6134e-06 | -0.0799 | 0.13099 | 0.20249 | -0.19497 | -0.029196 | -0.016611 | -0.14916 | -0.026643 | 2.8362e-06 | 0.00048263 | -4.6026e-06 | -0.0032568 | 0.00022282 | -0.017432 | -2.3505e-05 | -1.9847e-06 | 2.1617e-05 | -2.8799e-08 | 1.0214e-09 | 0.00028781 | 0.0001276 | 0.00040911 | 4.6085e-06 | -0.14917
| kg | Idemat2010 PEEK (Polyetheretherketone), credit | -1.9754 | -1.038 | -0.25791 | -0.0008323 | -0.0014648 | -0.049589 | -0.0059012 | -0.00021012 | -0.012966 | -0.60849 | 0 | 0 | -7.6889 | -165.9312 | -93.2921 | -62.3539 | -3.5914e-05 | -2.083 | -1.1717 | -7.0305 | -0.65238 | -0.27235 | -0.1463 | -0.23373 | -0.21312 | -1.8079e-05 | -0.0064661 | -1.1903e-05 | -0.05074 | -0.0019932 | -0.13949 | -0.00042356 | -4.2418e-06 | -0.00016729 | -4.4602e-06 | -1.7848e-08 | -0.0025794 | -0.0011296 | -0.0025013 | -4.5777e-05 | -0.23368
| kg | Idemat2010 PET (Polyethylene terephthalate, recycling credit | -0.85819 | -0.2446 | -0.040459 | -0.011631 | -0.0018164 | -0.007492 | -0.0098184 | -0.011827 | -0.037551 | -0.49299 | 0 | 0 | -1.8119 | -59.6532 | -59.7809 | 0.29004 | -1.5381e-05 | -0.1998 | 0.03281 | 0.0046371 | -0.2571 | -0.072206 | -0.035135 | -0.14976 | -0.050222 | -4.2329e-06 | -0.012411 | -4.0843e-06 | -0.0096155 | 5.1828e-05 | -0.032866 | -6.6065e-05 | -9.9942e-05 | -4.404e-05 | -1.0161e-05 | -3.3196e-08 | -0.00095689 | -0.00036781 | -0.00072413 | -8.8359e-05 | -0.14967
| kg | Idemat2010 PHA, PHB (Polyhydroxyalkanoates), recycling credit | -0.21828 | -0.18033 | -0.043668 | -0.00011535 | -0.00021777 | -0.0086589 | -0.00022476 | -3.7566e-05 | -0.0023388 | 0.01731 | 0 | 0 | -1.3357 | -29.3988 | -16.0406 | -11.467 | -5.3667e-06 | -0.38302 | -0.21552 | -1.2927 | -0.11257 | -0.046999 | -0.025376 | -0.040194 | -0.037024 | -2.7024e-06 | -0.001157 | -1.6545e-06 | -0.0084472 | -0.00036654 | -0.024232 | -7.2436e-05 | -5.9919e-07 | -2.7276e-05 | -7.8173e-07 | -3.0943e-09 | -0.00047381 | -0.00020253 | -0.00036578 | -8.2949e-06 | -0.040186
| kg | Idemat2010 PLA (Polylactide), recycling credit | -0.45484 | -0.27313 | -0.05224 | -0.036371 | -0.00068345 | -0.005682 | -0.085321 | -0.00014301 | -0.018576 | 0.01731 | 0 | 0 | -2.0232 | -55.4304 | -28.6747 | -1.7781 | -0.00020024 | -24.6399 | -0.023588 | -0.31396 | -0.23903 | -0.078822 | -0.088226 | -0.07198 | -0.056068 | -1.2663e-05 | -0.013542 | -4.2764e-06 | -0.0091376 | -5.7216e-05 | -0.036692 | -0.00010083 | -0.00017295 | -0.0022821 | -2.482e-05 | -3.9437e-08 | -0.045857 | -0.0018539 | -0.0012419 | -5.5046e-05 | -0.071925
| kg | Idemat2010 PMMA, Acrilylic (Polymethyl methacrylate), recycling credit | -1.4711 | -0.74192 | -0.22913 | -0.0068645 | -0.0010454 | -0.0033772 | -0.017706 | -0.00060701 | 0.0022052 | -0.47269 | 0 | 0 | -5.4957 | -94.4304 | -99.9162 | 4.2146 | 8.4428e-06 | 0.14927 | 0.22917 | 0.8928 | -0.54063 | -0.19137 | -0.098988 | -0.25027 | -0.15234 | 4.2996e-06 | 0.00019744 | -1.9723e-05 | -0.039607 | 0.00038959 | -0.099686 | -0.00038531 | -4.7057e-05 | -0.00017608 | -2.6331e-05 | -5.4033e-09 | 0.00049971 | 0.0002095 | 0.00062399 | 7.6103e-06 | -0.25028
| kg | Idemat2010 POM, Acetal (Polyoxymethylene), recycling credit | -0.70476 | -0.30131 | -0.073891 | -0.00021648 | -0.00039369 | -0.014433 | -0.0010255 | -6.1907e-05 | -0.0038379 | -0.30959 | 0 | 0 | -2.232 | -48.6589 | -26.9382 | -18.6454 | -9.6759e-06 | -0.62283 | -0.3504 | -2.1021 | -0.18872 | -0.078788 | -0.042434 | -0.067495 | -0.061865 | -4.8715e-06 | -0.0019059 | -3.1002e-06 | -0.014413 | -0.00059601 | -0.040491 | -0.00012197 | -1.113e-06 | -4.7027e-05 | -1.3006e-06 | -5.1756e-09 | -0.00077083 | -0.00033331 | -0.00066703 | -1.3582e-05 | -0.067482
| kg | Idemat2010 PP (Polypropylene), recycling credit | -0.78721 | -0.098944 | -0.0032418 | -0.00069936 | -0.0012076 | 0.0038399 | -0.0028673 | -0.0032364 | 0.0018315 | -0.68269 | 0 | 0 | -0.73292 | -49.1697 | -55.13 | 4.9293 | 6.9454e-06 | 0.12153 | 0.17201 | 0.73744 | -0.17045 | -0.020293 | -0.012251 | -0.13791 | -0.020315 | 3.5039e-06 | 0.00075676 | -3.3859e-06 | -0.0010272 | 0.00029261 | -0.013291 | -4.9459e-06 | -5.6329e-06 | 5.6805e-06 | -2.5456e-06 | 1.3314e-09 | 0.00037844 | 0.00016841 | 0.00050092 | 6.2524e-06 | -0.13791
1 | kg | Idemat2010 PS (Polystyrene), recycle credit | -1.0599 | -0.28044 | -0.034069 | -0.0014623 | -0.00086555 | 0.002166 | -0.0089192 | -0.00090023 | 0.0011465 | -0.73659 | 0 | 0 | -2.0773 | -62.3894 | -69.5027 | 5.9489 | 7.0847e-06 | 0.12752 | 0.18066 | 0.85621 | -0.27437 | -0.063719 | -0.036673 | -0.17397 | -0.057581 | -4.5821e-07 | 0.00035004 | -6.0366e-06 | -0.006789 | 0.00030723 | -0.037672 | -5.6325e-05 | -1.037e-05 | -1.3969e-05 | -4.5565e-06 | -1.3896e-09 | 0.00039557 | 0.00017107 | 0.00051837 | 2.5138e-06 | -0.17398
| kg | Idemat2010 PTFE, Teflon (Polytetrafluoroethylene), recycling credit | -1.1917 | -0.57287 | -0.14172 | -0.00044348 | -0.00078852 | -0.027392 | -0.0028227 | -0.00011654 | -0.0072025 | -0.43839 | 0 | 0 | -4.2434 | -91.887 | -51.3971 | -34.7569 | -1.9348e-05 | -1.1611 | -0.65315 | -3.9187 | -0.35963 | -0.15014 | -0.08072 | -0.12877 | -0.11762 | -9.7398e-06 | -0.0035868 | -6.3449e-06 | -0.027804 | -0.001111 | -0.076983 | -0.00023314 | -2.2663e-06 | -9.1357e-05 | -2.4653e-06 | -9.8467e-09 | -0.0014375 | -0.00062683 | -0.0013432 | -2.545e-05 | -0.12875
| kg | Idemat2010 PUR (Polyethane), recycling credit | -1.1559 | -0.3767 | -0.08228 | -0.011825 | -0.26449 | -0.030113 | -0.026109 | -0.002662 | 0.0023355 | -0.36164 | -0.002364 | 0 | -2.7904 | -64.807 | -66.4 | 2.459 | 9.778e-06 | -2.1178 | 0.27911 | 0.97267 | -0.32872 | -0.11096 | -0.05148 | -0.16628 | -0.077317 | 5.0047e-06 | -0.0017844 | -4.6849e-05 | -0.032289 | 0.00047441 | -0.050589 | -0.00013602 | -4.1401e-05 | -0.00015813 | -2.0345e-05 | -7.4383e-09 | 0.00060644 | -0.0018675 | 0.00072544 | 8.5207e-06 | -0.16629
1 | kg | Idemat2010 PVC (Polyvinylchloride), recycling credit | -0.43273 | -0.12048 | -0.0039673 | -0.0011405 | -0.0011474 | 0.0032894 | -0.012991 | 1.9169e-05 | -1.9522e-05 | -0.29629 | 0 | 0 | -0.89246 | -37.7027 | -34.2127 | -3.8972 | 5.5845e-06 | 0.26251 | 0.15221 | -0.0074448 | -0.12866 | -0.027687 | -0.015299 | -0.085671 | -0.024741 | 3.0478e-06 | -0.001721 | -5.1994e-06 | -0.001482 | 0.00025847 | -0.016192 | -4.6491e-06 | -5.7948e-06 | 6.8819e-06 | -1.08e-06 | -1.1674e-09 | 0.00033082 | 0.00012707 | 0.00044045 | 3.9689e-06 | -0.085675
| kg | Idemat2010 Starch-based thermoplastics (TPS), recycling credit | -0.20135 | -0.11602 | -0.037544 | -0.013481 | -0.00077053 | -0.00095548 | -0.030711 | -4.9951e-05 | -0.019125 | 0.01731 | 0 | 0 | -0.85944 | -36.2287 | -36.6471 | 6.64 | -4.6657e-05 | -6.6487 | 0.11678 | 0.31042 | -0.17058 | -0.036539 | -0.042239 | -0.091801 | -0.023817 | -9.201e-06 | -0.0065658 | -2.5768e-06 | -0.0063615 | 0.00021644 | -0.015585 | -6.8653e-05 | -5.341e-05 | -0.00051949 | -6.3059e-06 | -1.7675e-08 | -0.024076 | -0.00057843 | -0.0013525 | -4.7225e-05 | -0.091754
waste treatment, transport waste switserland
| p | Disposal, airport/RER/I S | 127740.39 | 77875.547 | 31761.172 | 668.1283 | 703.1982 | 8318.5403 | 4781.8055 | 48.2796 | 3583.7156 | 0 | 0 | 0 | 576855.9037 | 13505748 | 12851403 | 539683.2 | 25.174 | 18180 | 4487.59 | 91969 | 62729.1234 | 25188.7098 | 5401.2287 | 32139.1849 | 15990.169 | 7.3262 | 818.3309 | 4.7829 | 8351.4024 | 16.6985 | 10465.445 | 46.5903 | 4.6689 | 19.7283 | 0.81177 | 0.0025221 | 406.8722 | 2233.2991 | -7776.1894 | 10.8079 | 32128.377
| p | Disposal, bicycle/CH/I S | 0.88775 | 0.79717 | 0.027122 | 0.004245 | 0.00060134 | 0.0042242 | 0.049686 | 0.00031406 | 0.0043922 | 0 | 0 | 0 | 5.9049 | 7.4623 | 6.5743 | 0.73578 | 1.6672e-05 | 0.029791 | 0.010047 | 0.11232 | 0.3253 | 0.20065 | 0.10819 | 0.016453 | 0.16368 | 3.6467e-06 | 0.030365 | 3.8412e-06 | 0.0065729 | 2.3535e-05 | 0.10714 | 3.9979e-05 | 9.0336e-06 | 3.914e-05 | 0.0002209 | 5.4653e-07 | 9.0132e-05 | 0.00023295 | 0.00042396 | 1.1068e-05 | 0.016442
| p | Disposal, bus/CH/I S | 203.1281 | 187.5512 | 2.8303 | 0.99496 | 0.061793 | 0.34685 | 10.696 | 0.086197 | 0.56073 | 0 | 0 | 0 | 1389.2683 | 541.5787 | 410.7097 | 109.452 | 0.00062163 | 5.0079 | 1.9165 | 14.492 | 67.2765 | 40.99 | 25.2571 | 1.0295 | 38.5104 | 0.00016527 | 1.8299 | 0.00037988 | 0.64563 | 0.0034835 | 25.2065 | 0.0042182 | 0.0019275 | 0.0074126 | 0.0037998 | 9.6901e-06 | 0.014451 | 0.025093 | -0.0063205 | 0.0010832 | 1.0284
| p | Disposal, electric bicycle/CH/I S | 2.6613 | 1.7157 | 0.63793 | 0.047301 | 0.002803 | 0.048851 | 0.091861 | 0.00065725 | 0.11618 | 0 | 0 | 0 | 12.709 | 95.6525 | 62.8513 | 27.538 | 0.00021928 | 1.3086 | 0.50179 | 3.4526 | 0.92965 | 0.5317 | 0.24041 | 0.15754 | 0.35228 | 2.1902e-05 | 0.088901 | 1.8831e-05 | 0.089601 | 0.00087995 | 0.23057 | 0.00084944 | 0.00037536 | 0.00020065 | 0.00034769 | 8.8333e-07 | 0.003542 | 0.0018458 | 0.0026776 | 0.00020086 | 0.15734
| p | Disposal, electric scooter/CH/I S | 21.2459 | 15.0394 | 3.9471 | 0.25849 | 0.037242 | 0.41164 | 0.87923 | 0.0059205 | 0.66693 | 0 | 0 | 0 | 111.4028 | 768.9865 | 597.9935 | 143.136 | 0.0018728 | 6.5306 | 2.4315 | 18.893 | 7.8685 | 4.266 | 2.1052 | 1.4973 | 3.088 | 0.00026712 | 0.49804 | 0.00024504 | 0.67492 | 0.0045761 | 2.0212 | 0.0053984 | 0.0018808 | 0.0017762 | 0.0019082 | 4.8526e-06 | 0.018006 | 0.017805 | 0.037207 | 0.0013342 | 1.4959
| p | Disposal, electric vehicle, LiMn2O4/RER/I S | 139.965 | 95.1699 | 30.0254 | 2.3481 | 0.16251 | 2.4966 | 3.9452 | 0.036826 | 5.7805 | 0 | 0 | 0 | 704.962 | 6144.452 | 4509.1927 | 1371.16 | 0.011398 | 64.369 | 24.4989 | 175.22 | 52.9127 | 28.2222 | 13.3975 | 11.2931 | 19.5407 | 0.0023456 | 4.2966 | 0.00095094 | 4.3378 | 0.043841 | 12.7899 | 0.040696 | 0.018816 | 0.011103 | 0.015989 | 4.0771e-05 | 0.17794 | 0.1267 | 0.21633 | 0.010391 | 11.2827
| p | Disposal, ICE/DE/I S | 7541.0965 | 4047.5167 | 558.6676 | 2686.958 | 7.4692 | 71.2121 | 89.2976 | 5.1111 | 74.8641 | 0 | 0 | 0 | 29981.6052 | 119785.35 | 100763.65 | 15834 | 0.19118 | 619.81 | 209.6948 | 2358 | 2451.2341 | 1648.2996 | 550.7439 | 252.1906 | 831.075 | 0.049669 | 734.9582 | 0.047602 | 81.6694 | 0.49969 | 543.7489 | 0.48766 | 0.1688 | 1.9527 | 1.6739 | 0.0043349 | 3.1627 | 30.7062 | -31.1613 | 0.16989 | 252.0207
| p | Disposal, locomotive/RER/I S | 1852.6919 | 1628.1484 | 35.9628 | 128.9788 | 0.45783 | 8.6652 | 41.77 | 0.33212 | 8.3768 | 0 | 0 | 0 | 12060.3585 | 10581.864 | 8050.5206 | 2115.288 | 0.013526 | 94.459 | 35.0625 | 286.52 | 618.1147 | 378.2268 | 219.719 | 20.1689 | 334.312 | 0.003525 | 37.0082 | 0.0029487 | 6.8327 | 0.067407 | 218.8106 | 0.039821 | 0.090903 | 0.10432 | 0.077505 | 0.00020194 | 0.31562 | 1.3399 | -1.0598 | 0.018679 | 20.1502
| p | Disposal, long-distance train/CH/I S | 2887.467 | 1191.7921 | 246.938 | 1346.0093 | 3.1271 | 30.1198 | 43.1752 | 1.459 | 24.8467 | 0 | 0 | 0 | 8828.0896 | 46941.148 | 42439.715 | 3717.28 | 0.086257 | 113.49 | 28.2662 | 642.31 | 908.9433 | 639.7989 | 162.9698 | 106.1746 | 244.7102 | 0.022543 | 361.4672 | 0.020652 | 33.4623 | 0.11608 | 160.0609 | 0.19146 | 0.02695 | 0.95594 | 0.83831 | 0.0021674 | 1.0227 | 14.4774 | -14.606 | 0.057863 | 106.1167
| p | Disposal, lorry 16t/CH/I S | 106.8007 | 94.6516 | 3.5035 | 0.581 | 0.07772 | 0.57744 | 6.7372 | 0.045616 | 0.62665 | 0 | 0 | 0 | 701.1229 | 994.3107 | 855.3123 | 115.3096 | 0.0020651 | 4.8697 | 1.673 | 17.144 | 41.3061 | 26.294 | 12.8714 | 2.1408 | 19.435 | 0.00048808 | 6.0038 | 0.00048614 | 0.85043 | 0.0036842 | 12.7209 | 0.0051848 | 0.001925 | 0.0048616 | 0.047046 | 0.00011628 | 0.015209 | 0.040175 | 0.035928 | 0.0015382 | 2.1393
| p | Disposal, lorry 28t/CH/I S | 171.5142 | 150.7934 | 6.411 | 0.92085 | 0.1428 | 1.0551 | 11.0098 | 0.074477 | 1.1068 | 0 | 0 | 0 | 1116.9883 | 1845.828 | 1605.0549 | 199.6176 | 0.0039768 | 8.2968 | 2.8177 | 30.037 | 66.8869 | 42.3323 | 20.5376 | 4.017 | 30.9627 | 0.00090894 | 9.8005 | 0.00089709 | 1.5608 | 0.0063795 | 20.2662 | 0.0094726 | 0.0029938 | 0.0083888 | 0.0767 | 0.00018958 | 0.025941 | 0.071784 | 0.075976 | 0.002778 | 4.0142
| p | Disposal, lorry 40t/CH/I S | 260.7568 | 230.8026 | 8.4429 | 1.395 | 0.18743 | 1.3587 | 16.9322 | 0.1148 | 1.5231 | 0 | 0 | 0 | 1709.6488 | 2379.5918 | 2035.1877 | 285.8352 | 0.0048652 | 12.13 | 4.196 | 42.238 | 101.2626 | 64.7835 | 31.385 | 5.0942 | 47.3912 | 0.0011673 | 15.3405 | 0.0011685 | 2.0403 | 0.0091312 | 31.0192 | 0.012502 | 0.0043483 | 0.012065 | 0.12041 | 0.00029758 | 0.037771 | 0.098128 | 0.080226 | 0.0037098 | 5.0905
| p | Disposal, passenger car, diesel EURO5, city car/RER/I S | 26.7023 | 23.3116 | 1.5403 | 0.19911 | 0.030747 | 0.25331 | 0.96283 | 0.0093417 | 0.39504 | 0 | 0 | 0 | 172.6789 | 1000.2112 | 895.9911 | 86.5424 | 0.0011786 | 3.6573 | 1.2891 | 12.73 | 11.5008 | 6.0265 | 3.233 | 2.2413 | 4.7866 | 0.00066925 | 0.90439 | 0.00014358 | 0.33188 | 0.0027774 | 3.133 | 0.0024371 | 0.0012067 | 0.0017874 | 0.0059065 | 1.469e-05 | 0.011693 | 0.024901 | 0.052106 | 0.00093533 | 2.2403
| p | Disposal, passenger car, electric, LiMn2O4, city car/RER/I S | 55.2389 | 39.5638 | 10.2221 | 0.82996 | 0.064035 | 0.89866 | 1.6387 | 0.015434 | 2.0062 | 0 | 0 | 0 | 293.0649 | 2358.1087 | 1793.4799 | 473.1104 | 0.0041112 | 22.053 | 8.3532 | 61.108 | 21.4292 | 11.3879 | 5.5507 | 4.4906 | 8.1235 | 0.0010119 | 1.7286 | 0.00036059 | 1.5193 | 0.015131 | 5.317 | 0.013991 | 0.0064997 | 0.0042535 | 0.0074203 | 1.8777e-05 | 0.061577 | 0.050286 | 0.089588 | 0.0036939 | 4.4869
| p | Disposal, passenger car/RER/I S | 64.0857 | 55.9482 | 3.6966 | 0.47785 | 0.073794 | 0.60795 | 2.3108 | 0.022421 | 0.9481 | 0 | 0 | 0 | 414.4308 | 2400.4693 | 2150.3514 | 207.6928 | 0.0028285 | 8.7774 | 3.0938 | 30.551 | 27.6018 | 14.4635 | 7.7593 | 5.379 | 11.4879 | 0.0016062 | 2.1705 | 0.00034459 | 0.79651 | 0.0066657 | 7.5192 | 0.0058489 | 0.0028961 | 0.0042897 | 0.014175 | 3.5256e-05 | 0.028064 | 0.05976 | 0.12506 | 0.0022448 | 5.3768
| my | Disposal, railway track/CH/I S | 1.6347 | 1.0116 | 0.39435 | 0.0088114 | 0.0089427 | 0.073211 | 0.086276 | 0.00045487 | 0.051065 | 0 | 0 | 0 | 7.4931 | 128.8438 | 120.7241 | 6.659 | 0.00033501 | 0.21438 | 0.053731 | 1.1923 | 0.76827 | 0.32064 | 0.14566 | 0.30196 | 0.2077 | 6.5121e-05 | 0.012823 | 5.8465e-05 | 0.09978 | 0.00021324 | 0.13594 | 0.00057605 | 6.3795e-05 | 0.0002669 | 1.4189e-05 | 4.561e-08 | 0.00098939 | 0.0051555 | 0.0026519 | 0.00015599 | 0.30181
| p | Disposal, regional train/CH/I S | 564.3957 | 226.4278 | 75.8793 | 229.3439 | 1.5648 | 9.7582 | 10.0052 | 1.7049 | 9.7115 | 0 | 0 | 0 | 1677.2428 | 13298.776 | 12268.864 | 843.416 | 0.025079 | 28.759 | 6.4221 | 151.29 | 187.4082 | 125.6126 | 31.0901 | 30.7055 | 46.4876 | 0.0063649 | 65.1688 | 0.0089291 | 13.9148 | 0.02618 | 30.4089 | 0.082452 | 0.0097777 | 0.16875 | 0.14116 | 0.00036567 | 0.24709 | 3.104 | -3.0724 | 0.020629 | 30.6849
| my | Disposal, road/RER/I S | 0.02434 | 0.014527 | 0.0063296 | 0.0001183 | 0.00012548 | 0.0016742 | 0.00087603 | 6.6135e-06 | 0.00068311 | 0 | 0 | 0 | 0.10761 | 1.7557 | 1.6622 | 0.076843 | 4.0204e-06 | 0.0025778 | 0.00072548 | 0.013347 | 0.011125 | 0.0048076 | 0.0021598 | 0.0041574 | 0.0029828 | 8.466e-07 | 0.00014423 | 9.3009e-07 | 0.0016763 | 2.4648e-06 | 0.0019523 | 9.2443e-06 | 8.1114e-07 | 3.567e-06 | 1.3588e-07 | 4.5676e-10 | 8.2661e-06 | 3.8417e-05 | 0.00014706 | 2.0628e-06 | 0.0041554
| p | Disposal, scooter/CH/I S | 10.5243 | 9.1783 | 0.57553 | 0.072076 | 0.0072128 | 0.065629 | 0.5266 | 0.0035532 | 0.095442 | 0 | 0 | 0 | 67.9874 | 142.4516 | 113.6804 | 24.1892 | 0.00026919 | 1.0304 | 0.41577 | 3.1356 | 3.7504 | 2.2166 | 1.2492 | 0.28457 | 1.8846 | 5.0855e-05 | 0.22228 | 4.9829e-05 | 0.1088 | 0.00077303 | 1.2335 | 0.00081569 | 0.00031422 | 0.00058672 | 0.0010826 | 2.7038e-06 | 0.0025945 | 0.0028945 | 0.0074268 | 0.00019724 | 0.28438
| my | Disposal, tram track/CH/I S | 0.22677 | 0.14106 | 0.055106 | 0.001222 | 0.0012514 | 0.0099642 | 0.010914 | 6.2068e-05 | 0.007195 | 0 | 0 | 0 | 1.0449 | 17.6081 | 16.481 | 0.92428 | 4.7015e-05 | 0.029699 | 0.0074727 | 0.16563 | 0.10679 | 0.044551 | 0.021013 | 0.041224 | 0.028963 | 8.843e-06 | 0.0016315 | 8.1637e-06 | 0.013909 | 2.9664e-05 | 0.018957 | 8.0466e-05 | 8.8382e-06 | 3.7499e-05 | 1.4816e-06 | 4.8965e-09 | 9.7884e-05 | 0.00049329 | 0.0013365 | 2.1998e-05 | 0.041202
| p | Disposal, tram/CH/I S | 322.9616 | 295.3593 | 6.9244 | 1.6541 | 0.16675 | 0.91073 | 16.3228 | 0.22067 | 1.4029 | 0 | 0 | 0 | 2187.847 | 1501.2523 | 1164.2166 | 281.6576 | 0.0019086 | 12.917 | 4.8412 | 37.618 | 108.0694 | 65.3634 | 39.789 | 2.9171 | 60.6467 | 0.00048709 | 3.11 | 0.00094419 | 1.5964 | 0.0089402 | 39.6955 | 0.010311 | 0.0037433 | 0.012476 | 0.0060209 | 1.5449e-05 | 0.041056 | 0.12132 | -0.10139 | 0.0028209 | 2.9142
| p | Disposal, van < 3.5t/CH/I S | 18.2689 | 14.5574 | 1.1781 | 0.11349 | 0.026236 | 0.19538 | 1.9395 | 0.01257 | 0.24625 | 0 | 0 | 0 | 107.8323 | 499.0281 | 446.269 | 43.5271 | 0.00080382 | 1.8298 | 0.58625 | 6.8151 | 10.2707 | 7.1176 | 2.0365 | 1.1165 | 2.9891 | 0.00033498 | 3.8505 | 0.00014703 | 0.27623 | 0.0013935 | 1.9564 | 0.0017836 | 0.00059806 | 0.0012674 | 0.03291 | 8.1253e-05 | 0.0065771 | 0.021394 | 0.015455 | 0.0006032 | 1.1159
waste treatment, underground deposit
| kg | Disposal, catalyst for EDC production, 0% water, to underground deposit/DE S | 0.055279 | 0.024317 | 0.0051376 | 0.0011744 | 0.00079846 | 0.0028343 | 0.00066758 | 2.1084e-05 | 0.020329 | 0 | 0 | 0 | 0.18013 | 3.3652 | 2.6321 | 0.20411 | 2.2125e-06 | 0.4863 | 0.0030483 | 0.039631 | 0.022164 | 0.0090716 | 0.0064433 | 0.0066487 | 0.0049929 | 2.59e-07 | 0.00090677 | 5.1047e-07 | 0.0031656 | 5.4525e-06 | 0.0032677 | 8.1891e-06 | 1.0218e-05 | 4.3115e-06 | 1.0387e-06 | 3.2048e-09 | 0.0029193 | 0.00011682 | 0.00011569 | 6.079e-05 | 0.0065879
| kg | Disposal, catalytic converter for cars, 0% water, to underground deposit/DE S | 0.055279 | 0.024317 | 0.0051376 | 0.0011744 | 0.00079846 | 0.0028343 | 0.00066758 | 2.1084e-05 | 0.020329 | 0 | 0 | 0 | 0.18013 | 3.3652 | 2.6321 | 0.20411 | 2.2125e-06 | 0.4863 | 0.0030483 | 0.039631 | 0.022164 | 0.0090716 | 0.0064433 | 0.0066487 | 0.0049929 | 2.59e-07 | 0.00090677 | 5.1047e-07 | 0.0031656 | 5.4525e-06 | 0.0032677 | 8.1891e-06 | 1.0218e-05 | 4.3115e-06 | 1.0387e-06 | 3.2048e-09 | 0.0029193 | 0.00011682 | 0.00011569 | 6.079e-05 | 0.0065879
| kg | Disposal, catalytic converter NOx reduction, 0% water, to underground deposit/DE S | 0.055279 | 0.024317 | 0.0051376 | 0.0011744 | 0.00079846 | 0.0028343 | 0.00066758 | 2.1084e-05 | 0.020329 | 0 | 0 | 0 | 0.18013 | 3.3652 | 2.6321 | 0.20411 | 2.2125e-06 | 0.4863 | 0.0030483 | 0.039631 | 0.022164 | 0.0090716 | 0.0064433 | 0.0066487 | 0.0049929 | 2.59e-07 | 0.00090677 | 5.1047e-07 | 0.0031656 | 5.4525e-06 | 0.0032677 | 8.1891e-06 | 1.0218e-05 | 4.3115e-06 | 1.0387e-06 | 3.2048e-09 | 0.0029193 | 0.00011682 | 0.00011569 | 6.079e-05 | 0.0065879
| kg | Disposal, hazardous waste, 0% water, to underground deposit/DE S | 0.055279 | 0.024317 | 0.0051376 | 0.0011744 | 0.00079846 | 0.0028343 | 0.00066758 | 2.1084e-05 | 0.020329 | 0 | 0 | 0 | 0.18013 | 3.3652 | 2.6321 | 0.20411 | 2.2125e-06 | 0.4863 | 0.0030483 | 0.039631 | 0.022164 | 0.0090716 | 0.0064433 | 0.0066487 | 0.0049929 | 2.59e-07 | 0.00090677 | 5.1047e-07 | 0.0031656 | 5.4525e-06 | 0.0032677 | 8.1891e-06 | 1.0218e-05 | 4.3115e-06 | 1.0387e-06 | 3.2048e-09 | 0.0029193 | 0.00011682 | 0.00011569 | 6.079e-05 | 0.0065879
| kg | Disposal, sludge from FeCl3 production, 30% water, to underground deposit/DE S | 0.12833 | 0.080578 | 0.011541 | 0.0017466 | 0.0011431 | 0.0044355 | 0.0011532 | 3.6314e-05 | 0.027697 | 0 | 0 | 0 | 0.59687 | 6.2701 | 4.8763 | 0.59814 | 4.6804e-06 | 0.65657 | 0.0052711 | 0.13381 | 0.050967 | 0.02347 | 0.015212 | 0.012285 | 0.016545 | 9.1766e-07 | 0.0015307 | 1.2002e-06 | 0.005374 | 1.7964e-05 | 0.010829 | 1.8162e-05 | 1.517e-05 | 7.8154e-06 | 1.566e-06 | 4.8608e-09 | 0.0039376 | 0.00018705 | 0.00021579 | 8.2719e-05 | 0.012203
| kg | Disposal, spent activated carbon with mercury, 0% water, to underground deposit/DE S | 0.00261 | 0.0019772 | 0.00042229 | 3.3457e-05 | 8.7485e-06 | 6.8853e-05 | 4.9663e-05 | 5.5946e-06 | 4.4184e-05 | 0 | 0 | 0 | 0.014646 | 0.55366 | 0.37413 | 0.054481 | 9.5962e-07 | 0.11794 | 0.00040841 | 0.0066994 | 0.002437 | 0.00053201 | 0.00096835 | 0.00093664 | 0.00040594 | 2.0545e-08 | 3.0848e-05 | 4.9883e-08 | 9.4477e-05 | 6.7437e-07 | 0.00026566 | 6.7473e-07 | 2.8448e-07 | 4.8953e-07 | 2.8634e-08 | 8.4859e-11 | 0.00067356 | 1.3849e-05 | 1.3811e-05 | 1.0361e-07 | 0.00093654
| kg | Disposal, waste, silicon wafer production, 0% water, to underground deposit/DE S | 0.025145 | 0.010803 | 0.0022645 | 0.00054412 | 0.0003732 | 0.0013123 | 0.00029393 | 7.4041e-06 | 0.0095465 | 0 | 0 | 0 | 0.080019 | 1.3522 | 1.0855 | 0.075298 | 6.621e-07 | 0.17385 | 0.0013509 | 0.016135 | 0.009455 | 0.0040975 | 0.0026119 | 0.0027456 | 0.0022181 | 1.2054e-07 | 0.00041875 | 2.2179e-07 | 0.0014579 | 2.3944e-06 | 0.0014517 | 3.6045e-06 | 4.7381e-06 | 1.8224e-06 | 4.8095e-07 | 1.4857e-09 | 0.0010516 | 4.8909e-05 | 4.9091e-05 | 2.8575e-05 | 0.002717
waste treatment, waste incineration with electricity, elastomers
| kg | Idemat2010 Butyl rubber (IIR) waste incineration with electricity | 0.22444 | 0.21292 | 0.0054697 | 0.0020672 | 0.00092494 | -0.0060751 | 0.00918 | 4.3986e-05 | -9.1994e-05 | 0 | 0 | 0 | 1.5772 | -34.7252 | -19.6479 | -12.9424 | -7.7693e-06 | -0.43237 | -0.24319 | -1.4593 | 0.14385 | 0.043919 | 0.033034 | 0.0669 | 0.043723 | 1.6928e-05 | 0.00068536 | 1.3586e-06 | -0.00011824 | -0.00038947 | 0.028619 | 9.6624e-06 | 9.6037e-06 | 0.00030859 | 9.3721e-07 | 1.6258e-08 | -0.00048529 | -2.0026e-05 | 0.0045919 | -2.1147e-06 | 0.066902
| kg | Idemat2010 Ethylene vinyl acetate (EVA) waste incineration with electricity | 0.20264 | 0.19237 | 0.0048231 | 0.0018724 | 0.00083719 | -0.005529 | 0.0083132 | 3.9743e-05 | -8.9897e-05 | 0 | 0 | 0 | 1.425 | -31.5437 | -17.8477 | -11.7566 | -7.0575e-06 | -0.39276 | -0.22091 | -1.3256 | 0.12999 | 0.03965 | 0.029853 | 0.060489 | 0.039502 | 1.5326e-05 | 0.00061763 | 1.2245e-06 | -0.00013321 | -0.00035384 | 0.025856 | 8.5372e-06 | 8.6983e-06 | 0.00027948 | 8.468e-07 | 1.472e-08 | -0.00044095 | -1.8715e-05 | 0.0041588 | -1.9389e-06 | 0.060491
| kg | Idemat2010 Natural rubber (NR) waste incineration with electricity | -0.28312 | -0.21464 | -0.053617 | -0.00017943 | -0.00031209 | -0.010243 | -0.0014206 | -4.3184e-05 | -0.0026595 | 0 | 0 | 0 | -1.5899 | -34.1688 | -19.333 | -12.735 | -7.6448e-06 | -0.42544 | -0.2393 | -1.436 | -0.13509 | -0.056397 | -0.030262 | -0.048434 | -0.04407 | -3.8481e-06 | -0.0013287 | -2.5647e-06 | -0.010584 | -0.00040708 | -0.028844 | -8.7873e-05 | -9.116e-07 | -3.504e-05 | -9.2059e-07 | -3.6922e-09 | -0.00052694 | -0.00023201 | -0.00053443 | -9.3802e-06 | -0.048425
| kg | Idemat2010 Polychloroprene (Neoprene, CR) waste incineration with electricity | 0.1158 | 0.10683 | 0.0054452 | 0.00093027 | 0.00042925 | -0.0021291 | 0.0041661 | 2.2005e-05 | 0.00010838 | 0 | 0 | 0 | 0.79135 | -13.5391 | -7.6606 | -5.0462 | -3.0292e-06 | -0.16858 | -0.094819 | -0.56898 | 0.07162 | 0.022717 | 0.016404 | 0.032499 | 0.021937 | 7.7513e-06 | 0.00037968 | 7.4875e-07 | 0.00054164 | -0.00015051 | 0.014359 | 9.235e-06 | 4.3262e-06 | 0.00013933 | 4.6888e-07 | 7.4443e-09 | -0.00018644 | 4.1122e-06 | 0.0020741 | -4.1466e-07 | 0.0325
| kg | Idemat2010 Polyisoprene rubber (IIR) waste incineration with electricity | 0.23547 | 0.22182 | 0.0070946 | 0.0020983 | 0.0009456 | -0.0058539 | 0.0093363 | 4.5791e-05 | -1.5948e-05 | 0 | 0 | 0 | 1.6431 | -34.1688 | -19.333 | -12.735 | -7.6448e-06 | -0.42544 | -0.2393 | -1.436 | 0.14958 | 0.046107 | 0.034327 | 0.069144 | 0.04555 | 1.7252e-05 | 0.00073252 | 1.45e-06 | 0.00018751 | -0.00038253 | 0.029815 | 1.2334e-05 | 9.7506e-06 | 0.00031347 | 9.7568e-07 | 1.6569e-08 | -0.00047608 | -1.3543e-05 | 0.004665 | -1.8689e-06 | 0.069146
| kg | Idemat2010 Polyurethane (elPU) waste incineration with electricity | 0.18374 | 0.16678 | 0.010996 | 0.0013535 | 0.00063794 | -0.0024748 | 0.0060976 | 3.4292e-05 | 0.00031196 | 0 | 0 | 0 | 1.2354 | -17.548 | -9.9289 | -6.5403 | -3.9262e-06 | -0.21849 | -0.12289 | -0.73746 | 0.11129 | 0.036093 | 0.025451 | 0.04975 | 0.034247 | 1.1415e-05 | 0.00062582 | 1.2309e-06 | 0.0014008 | -0.00019348 | 0.022416 | 1.847e-05 | 6.2989e-06 | 0.0002032 | 7.3073e-07 | 1.0963e-08 | -0.00023834 | 1.9502e-05 | 0.0030255 | -5.0174e-08 | 0.04975
| kg | Idemat2010 Silicone elastomers (SI, Q) waste incineration with electricity | 0.12648 | 0.11386 | 0.0083965 | 0.00088876 | 0.00042403 | -0.0013867 | 0.0040178 | 2.3389e-05 | 0.00026388 | 0 | 0 | 0 | 0.84338 | -10.7 | -6.0542 | -3.988 | -2.394e-06 | -0.13323 | -0.074936 | -0.44967 | 0.075794 | 0.024864 | 0.017319 | 0.033611 | 0.023379 | 7.5484e-06 | 0.00043903 | 8.6242e-07 | 0.0011543 | -0.00011729 | 0.015303 | 1.4054e-05 | 4.1379e-06 | 0.00013361 | 4.984e-07 | 7.2492e-09 | -0.00014391 | 1.7979e-05 | 0.0019897 | 1.787e-07 | 0.033611
| kg | Idemat2010 Styrene butadiene rubber (SBR) waste incineration with electricity | 0.22456 | 0.21301 | 0.0054921 | 0.0020673 | 0.00092507 | -0.0060708 | 0.0091806 | 4.4004e-05 | -9.0883e-05 | 0 | 0 | 0 | 1.5779 | -34.7109 | -19.6398 | -12.9371 | -7.7661e-06 | -0.43219 | -0.24309 | -1.4587 | 0.14391 | 0.043942 | 0.033047 | 0.06692 | 0.043741 | 1.6929e-05 | 0.00068591 | 1.3596e-06 | -0.00011382 | -0.0003893 | 0.028631 | 9.6991e-06 | 9.6041e-06 | 0.0003086 | 9.3759e-07 | 1.6259e-08 | -0.00048507 | -1.9929e-05 | 0.0045922 | -2.1108e-06 | 0.066922
waste treatment, waste incineration with electricity, others
| kg | Idemat2010 CFRP waste incineration with electricity | 0.31316 | 0.28099 | 0.021574 | 0.0021596 | 0.0010355 | -0.0031323 | 0.0097766 | 5.7701e-05 | 0.00070001 | 0 | 0 | 0 | 2.0814 | -25.1807 | -14.2475 | -9.3851 | -5.6339e-06 | -0.31353 | -0.17635 | -1.0582 | 0.18688 | 0.061576 | 0.042687 | 0.082613 | 0.057698 | 1.8395e-05 | 0.0010948 | 2.1495e-06 | 0.0030384 | -0.0002753 | 0.037766 | 3.607e-05 | 1.0056e-05 | 0.00032485 | 1.2296e-06 | 1.7665e-08 | -0.00033716 | 4.884e-05 | 0.0048378 | 6.4502e-07 | 0.082612
| kg | Idemat2010 DMC waste incineration with electricity | 0.11212 | 0.10216 | 0.0063733 | 0.00084346 | 0.00039546 | -0.0016393 | 0.0037942 | 2.1015e-05 | 0.00017036 | 0 | 0 | 0 | 0.75677 | -11.2707 | -6.3771 | -4.2007 | -2.5217e-06 | -0.14033 | -0.078932 | -0.47365 | 0.06825 | 0.022018 | 0.015614 | 0.030618 | 0.020979 | 7.0922e-06 | 0.00037855 | 7.45e-07 | 0.00077743 | -0.00012455 | 0.013731 | 1.0725e-05 | 3.9246e-06 | 0.00012655 | 4.478e-07 | 6.8112e-09 | -0.00015366 | 1.0046e-05 | 0.0018842 | -1.1749e-07 | 0.030619
| kg | Idemat2010 Flexible Polymer Foam, waste incineration with electricity | 0.21098 | 0.20204 | 0.0035001 | 0.0020285 | 0.00089948 | -0.0063397 | 0.0089862 | 4.1779e-05 | -0.000184 | 0 | 0 | 0 | 1.4966 | -35.3814 | -20.0192 | -13.187 | -7.9162e-06 | -0.44054 | -0.24779 | -1.4869 | 0.13685 | 0.041249 | 0.031453 | 0.064149 | 0.041489 | 1.6527e-05 | 0.00062793 | 1.2471e-06 | -0.00048827 | -0.00039766 | 0.027157 | 6.4235e-06 | 9.4211e-06 | 0.00030252 | 8.9018e-07 | 1.5873e-08 | -0.0004962 | -2.7864e-05 | 0.0045012 | -2.4111e-06 | 0.064152
| kg | Idemat2010 GFRP waste incineration with electricity | 0.079038 | 0.073194 | 0.0034745 | 0.00064749 | 0.00029739 | -0.0015459 | 0.002896 | 1.5082e-05 | 5.9597e-05 | 0 | 0 | 0 | 0.54218 | -9.6443 | -5.4568 | -3.5945 | -2.1578e-06 | -0.12008 | -0.067542 | -0.4053 | 0.049121 | 0.015499 | 0.011255 | 0.022367 | 0.01503 | 5.381e-06 | 0.00025673 | 5.0662e-07 | 0.00031411 | -0.00010738 | 0.0098377 | 5.9111e-06 | 3.0107e-06 | 9.693e-05 | 3.2137e-07 | 5.1679e-09 | -0.00013314 | 1.4746e-06 | 0.0014428 | -3.4539e-07 | 0.022368
| kg | Idemat2010 Hardwood 0%MC, Bamboo, Cork, waste incineration with electricity | -0.13322 | -0.101 | -0.02523 | -8.4431e-05 | -0.00014686 | -0.0048201 | -0.00066847 | -2.0321e-05 | -0.0012515 | 0 | 0 | 0 | -0.74817 | -16.0786 | -9.0974 | -5.9926 | -3.5974e-06 | -0.2002 | -0.1126 | -0.67571 | -0.06357 | -0.026538 | -0.01424 | -0.022792 | -0.020738 | -1.8108e-06 | -0.00062522 | -1.2069e-06 | -0.0049805 | -0.00019156 | -0.013573 | -4.135e-05 | -4.2897e-07 | -1.6488e-05 | -4.3319e-07 | -1.7374e-09 | -0.00024796 | -0.00010918 | -0.00025148 | -4.414e-06 | -0.022787
1 | kg | Idemat2010 Hardwood 12%MC, Bamboo, Cork, waste incineration with electricity | -0.11502 | -0.087201 | -0.021782 | -7.2894e-05 | -0.00012679 | -0.0041614 | -0.00057713 | -1.7544e-05 | -0.0010805 | 0 | 0 | 0 | -0.64594 | -13.8815 | -7.8543 | -5.1738 | -3.1058e-06 | -0.17284 | -0.097217 | -0.58337 | -0.054883 | -0.022912 | -0.012294 | -0.019677 | -0.017904 | -1.5633e-06 | -0.00053979 | -1.042e-06 | -0.0043 | -0.00016538 | -0.011718 | -3.57e-05 | -3.7035e-07 | -1.4235e-05 | -3.74e-07 | -1.5e-09 | -0.00021408 | -9.4257e-05 | -0.00021712 | -3.8108e-06 | -0.019673
| kg | Idemat2010 Hardwood, fresh, 50%MC, Bamboo, Cork, waste incineration with electricity | -0.057924 | -0.043914 | -0.01097 | -3.6709e-05 | -6.385e-05 | -0.0020957 | -0.00029064 | -8.8351e-06 | -0.00054412 | 0 | 0 | 0 | -0.32529 | -6.9907 | -3.9554 | -2.6055 | -1.5641e-06 | -0.087042 | -0.048958 | -0.29379 | -0.027639 | -0.011538 | -0.0061914 | -0.0099094 | -0.0090165 | -7.873e-07 | -0.00027184 | -5.2473e-07 | -0.0021655 | -8.3286e-05 | -0.0059013 | -1.7978e-05 | -1.8651e-07 | -7.1689e-06 | -1.8835e-07 | -7.554e-10 | -0.00010781 | -4.7467e-05 | -0.00010934 | -1.9191e-06 | -0.0099074
| kg | Idemat2010 Paper, Cardboard, Leather, (12%MC) waste incineration with electricity | -0.11053 | -0.083796 | -0.020932 | -7.0047e-05 | -0.00012184 | -0.0039989 | -0.00055459 | -1.6859e-05 | -0.0010383 | 0 | 0 | 0 | -0.62071 | -13.3394 | -7.5476 | -4.9717 | -2.9845e-06 | -0.16609 | -0.09342 | -0.56059 | -0.05274 | -0.022017 | -0.011814 | -0.018909 | -0.017205 | -1.5023e-06 | -0.00051871 | -1.0013e-06 | -0.004132 | -0.00015892 | -0.011261 | -3.4305e-05 | -3.5589e-07 | -1.3679e-05 | -3.5939e-07 | -1.4414e-09 | -0.00020571 | -9.0576e-05 | -0.00020864 | -3.662e-06 | -0.018905
| kg | Idemat2010 Rigid Polymer Foam, waste incineration with electricity | 0.11053 | 0.1027 | 0.0045633 | 0.0009209 | 0.00042132 | -0.0022753 | 0.0041145 | 2.117e-05 | 6.5767e-05 | 0 | 0 | 0 | 0.76076 | -13.9814 | -7.9108 | -5.211 | -3.1282e-06 | -0.17408 | -0.097916 | -0.58757 | 0.06899 | 0.021669 | 0.015812 | 0.031508 | 0.021089 | 7.6362e-06 | 0.0003561 | 7.0312e-07 | 0.0003713 | -0.00015586 | 0.013804 | 7.7874e-06 | 4.2814e-06 | 0.0001378 | 4.5109e-07 | 7.3337e-09 | -0.00019342 | 4.3284e-07 | 0.0020511 | -5.5933e-07 | 0.031509
| kg | Idemat2010 SMC waste incineration with electricity | 0.11212 | 0.10216 | 0.0063733 | 0.00084346 | 0.00039546 | -0.0016393 | 0.0037942 | 2.1015e-05 | 0.00017036 | 0 | 0 | 0 | 0.75677 | -11.2707 | -6.3771 | -4.2007 | -2.5217e-06 | -0.14033 | -0.078932 | -0.47365 | 0.06825 | 0.022018 | 0.015614 | 0.030618 | 0.020979 | 7.0922e-06 | 0.00037855 | 7.45e-07 | 0.00077743 | -0.00012455 | 0.013731 | 1.0725e-05 | 3.9246e-06 | 0.00012655 | 4.478e-07 | 6.8112e-09 | -0.00015366 | 1.0046e-05 | 0.0018842 | -1.1749e-07 | 0.030619
| kg | Idemat2010 Softwood, 0%MC, waste incineration with electricity | -0.13914 | -0.10548 | -0.026349 | -8.8177e-05 | -0.00015337 | -0.0050339 | -0.00069813 | -2.1222e-05 | -0.001307 | 0 | 0 | 0 | -0.78136 | -16.7919 | -9.501 | -6.2585 | -3.757e-06 | -0.20908 | -0.1176 | -0.70569 | -0.06639 | -0.027716 | -0.014872 | -0.023803 | -0.021658 | -1.8911e-06 | -0.00065296 | -1.2604e-06 | -0.0052015 | -0.00020006 | -0.014175 | -4.3185e-05 | -4.48e-07 | -1.722e-05 | -4.5241e-07 | -1.8145e-09 | -0.00025896 | -0.00011402 | -0.00026264 | -4.6098e-06 | -0.023798
1 | kg | Idemat2010 Softwood, 12%MC, waste incineration with electricity | -0.12058 | -0.091413 | -0.022835 | -7.6415e-05 | -0.00013291 | -0.0043624 | -0.00060501 | -1.8392e-05 | -0.0011327 | 0 | 0 | 0 | -0.67714 | -14.552 | -8.2337 | -5.4237 | -3.2558e-06 | -0.18119 | -0.10191 | -0.61155 | -0.057535 | -0.024019 | -0.012888 | -0.020628 | -0.018769 | -1.6389e-06 | -0.00056586 | -1.0923e-06 | -0.0045077 | -0.00017337 | -0.012284 | -3.7424e-05 | -3.8824e-07 | -1.4923e-05 | -3.9207e-07 | -1.5725e-09 | -0.00022442 | -9.881e-05 | -0.00022761 | -3.9949e-06 | -0.020624
| kg | Idemat2010 Softwood,fresh, 50%MC, waste incineration with electricity | -0.06147 | -0.046603 | -0.011641 | -3.8957e-05 | -6.776e-05 | -0.002224 | -0.00030844 | -9.3761e-06 | -0.00057744 | 0 | 0 | 0 | -0.34521 | -7.4187 | -4.1976 | -2.765 | -1.6598e-06 | -0.092371 | -0.051956 | -0.31177 | -0.029331 | -0.012245 | -0.0065705 | -0.010516 | -0.0095685 | -8.355e-07 | -0.00028848 | -5.5685e-07 | -0.002298 | -8.8385e-05 | -0.0062626 | -1.9079e-05 | -1.9793e-07 | -7.6078e-06 | -1.9988e-07 | -8.0165e-10 | -0.00011441 | -5.0374e-05 | -0.00011603 | -2.0366e-06 | -0.010514
waste treatment, waste incineration with electricity, thermoplastics
| kg | Idemat2010 Acrylonitrile butadiene styrene (ABS) waste incineration with electricity | 0.25353 | 0.23431 | 0.011559 | 0.0020555 | 0.00094639 | -0.0048001 | 0.0091997 | 4.827e-05 | 0.00021577 | 0 | 0 | 0 | 1.7356 | -30.2454 | -17.1132 | -11.2728 | -6.767e-06 | -0.37659 | -0.21182 | -1.2711 | 0.15716 | 0.049726 | 0.036002 | 0.07143 | 0.048114 | 1.7106e-05 | 0.00082765 | 1.6327e-06 | 0.0011027 | -0.00033647 | 0.031493 | 1.9632e-05 | 9.5582e-06 | 0.00030779 | 1.0286e-06 | 1.6428e-08 | -0.00041699 | 7.0098e-06 | 0.0045815 | -1.0012e-06 | 0.071431
| kg | Idemat2010 Cellulose polymers (CA) waste incineration with electricity | -0.12294 | -0.093206 | -0.023282 | -7.7913e-05 | -0.00013552 | -0.004448 | -0.00061687 | -1.8752e-05 | -0.0011549 | 0 | 0 | 0 | -0.69041 | -14.8374 | -8.3951 | -5.53 | -3.3197e-06 | -0.18474 | -0.10391 | -0.62355 | -0.058663 | -0.02449 | -0.013141 | -0.021032 | -0.019137 | -1.671e-06 | -0.00057696 | -1.1137e-06 | -0.0045961 | -0.00017677 | -0.012525 | -3.8158e-05 | -3.9585e-07 | -1.5216e-05 | -3.9975e-07 | -1.6033e-09 | -0.00022882 | -0.00010075 | -0.00023207 | -4.0732e-06 | -0.021028
| kg | Idemat2010 Ionomer (I) waste incineration with electricity | 0.19872 | 0.18752 | 0.0057064 | 0.0017854 | 0.00080313 | -0.0050478 | 0.00794 | 3.8717e-05 | -3.0139e-05 | 0 | 0 | 0 | 1.3891 | -29.3038 | -16.5804 | -10.9218 | -6.5564e-06 | -0.36487 | -0.20522 | -1.2315 | 0.12651 | 0.038904 | 0.029037 | 0.058567 | 0.038507 | 1.4664e-05 | 0.00061539 | 1.2186e-06 | 9.3738e-05 | -0.00032822 | 0.025205 | 9.9542e-06 | 8.2959e-06 | 0.00026667 | 8.2496e-07 | 1.4083e-08 | -0.00040861 | -1.2975e-05 | 0.0039684 | -1.6496e-06 | 0.058569
| kg | Idemat2010 Polyamides (Nylons, PA) waste incineration with electricity | 0.17521 | 0.1642 | 0.0060146 | 0.0015231 | 0.00069014 | -0.0040738 | 0.006787 | 3.3878e-05 | 3.184e-05 | 0 | 0 | 0 | 1.2163 | -24.1963 | -13.6905 | -9.0182 | -5.4136e-06 | -0.30127 | -0.16945 | -1.0169 | 0.11057 | 0.034323 | 0.025362 | 0.050882 | 0.033718 | 1.2561e-05 | 0.00055236 | 1.0923e-06 | 0.00030854 | -0.00027049 | 0.02207 | 1.0369e-05 | 7.0788e-06 | 0.00022767 | 7.2186e-07 | 1.2064e-08 | -0.0003363 | -6.0256e-06 | 0.0033883 | -1.2009e-06 | 0.050884
| kg | Idemat2010 Polycarbonate (PC) waste incineration with electricity | 0.24295 | 0.22132 | 0.013851 | 0.0018255 | 0.00085614 | -0.0035365 | 0.0082125 | 4.5525e-05 | 0.00037156 | 0 | 0 | 0 | 1.6394 | -24.3533 | -13.7793 | -9.0767 | -5.4487e-06 | -0.30323 | -0.17055 | -1.0235 | 0.14784 | 0.047709 | 0.033822 | 0.066313 | 0.045447 | 1.5352e-05 | 0.00082066 | 1.615e-06 | 0.0016939 | -0.00026909 | 0.029747 | 2.3306e-05 | 8.494e-06 | 0.00027391 | 9.7008e-07 | 1.4744e-08 | -0.00033195 | 2.1993e-05 | 0.0040781 | -2.4404e-07 | 0.066313
| kg | Idemat2010 Polyetheretherketone (PEEK) waste incineration with electricity | 0.26252 | 0.2379 | 0.016048 | 0.0019163 | 0.00090532 | -0.0034069 | 0.0086389 | 4.8908e-05 | 0.00046574 | 0 | 0 | 0 | 1.7623 | -24.5102 | -13.8681 | -9.1352 | -5.4839e-06 | -0.30518 | -0.17165 | -1.03 | 0.15868 | 0.051576 | 0.036282 | 0.070823 | 0.048852 | 1.6184e-05 | 0.00089751 | 1.7648e-06 | 0.0020789 | -0.00026997 | 0.031975 | 2.6936e-05 | 8.9189e-06 | 0.00028777 | 1.0422e-06 | 1.5542e-08 | -0.00033233 | 2.972e-05 | 0.0042849 | 1.5187e-08 | 0.070823
1 | kg | Idemat2010 Polyethylene (PE) waste incineration with electricity | 0.21098 | 0.20204 | 0.0035001 | 0.0020285 | 0.00089948 | -0.0063397 | 0.0089862 | 4.1779e-05 | -0.000184 | 0 | 0 | 0 | 1.4966 | -35.3814 | -20.0192 | -13.187 | -7.9162e-06 | -0.44054 | -0.24779 | -1.4869 | 0.13685 | 0.041249 | 0.031453 | 0.064149 | 0.041489 | 1.6527e-05 | 0.00062793 | 1.2471e-06 | -0.00048827 | -0.00039766 | 0.027157 | 6.4235e-06 | 9.4211e-06 | 0.00030252 | 8.9018e-07 | 1.5873e-08 | -0.0004962 | -2.7864e-05 | 0.0045012 | -2.4111e-06 | 0.064152
| kg | Idemat2010 Polyethylene terephthalate (PET) waste incineration with electricity | 0.21399 | 0.19294 | 0.01394 | 0.0015175 | 0.00072227 | -0.0024481 | 0.0068553 | 3.9641e-05 | 0.00043066 | 0 | 0 | 0 | 1.4292 | -18.5467 | -10.4939 | -6.9125 | -4.1496e-06 | -0.23093 | -0.12989 | -0.77943 | 0.1285 | 0.042061 | 0.029366 | 0.057071 | 0.039618 | 1.2871e-05 | 0.00074014 | 1.4543e-06 | 0.0018918 | -0.00020356 | 0.025932 | 2.3348e-05 | 7.0644e-06 | 0.00022807 | 8.4472e-07 | 1.236e-08 | -0.00024997 | 2.8954e-05 | 0.0033962 | 2.3378e-07 | 0.05707
| kg | Idemat2010 Polyhydroxyalkanoates (PHA, PHB) waste incineration with electricity | -0.15249 | -0.11561 | -0.028879 | -9.6643e-05 | -0.0001681 | -0.0055172 | -0.00076516 | -2.326e-05 | -0.0014325 | 0 | 0 | 0 | -0.85638 | -18.4041 | -10.4132 | -6.8594 | -4.1177e-06 | -0.22915 | -0.12889 | -0.77344 | -0.072764 | -0.030376 | -0.0163 | -0.026088 | -0.023737 | -2.0727e-06 | -0.00071565 | -1.3814e-06 | -0.0057009 | -0.00021926 | -0.015536 | -4.7331e-05 | -4.9101e-07 | -1.8873e-05 | -4.9585e-07 | -1.9887e-09 | -0.00028382 | -0.00012497 | -0.00028786 | -5.0524e-06 | -0.026083
| kg | Idemat2010 Polylactide (PLA) waste incineration with electricity | -0.1253 | -0.094998 | -0.02373 | -7.9412e-05 | -0.00013813 | -0.0045335 | -0.00062873 | -1.9113e-05 | -0.0011771 | 0 | 0 | 0 | -0.70369 | -15.1227 | -8.5566 | -5.6364 | -3.3835e-06 | -0.1883 | -0.10591 | -0.63554 | -0.059791 | -0.024961 | -0.013394 | -0.021437 | -0.019505 | -1.7031e-06 | -0.00058805 | -1.1351e-06 | -0.0046845 | -0.00018017 | -0.012766 | -3.8892e-05 | -4.0347e-07 | -1.5508e-05 | -4.0744e-07 | -1.6341e-09 | -0.00023322 | -0.00010268 | -0.00023653 | -4.1516e-06 | -0.021432
| kg | Idemat2010 Polymethyl methacrylate (Acrylic, PMMA) waste incineration with electricity | 0.18063 | 0.16644 | 0.0086664 | 0.001442 | 0.00066638 | -0.0032547 | 0.0064607 | 3.4277e-05 | 0.00017932 | 0 | 0 | 0 | 1.2329 | -20.8294 | -11.7855 | -7.7633 | -4.6603e-06 | -0.25935 | -0.14588 | -0.87536 | 0.11154 | 0.035437 | 0.025545 | 0.050559 | 0.034177 | 1.2026e-05 | 0.00059394 | 1.171e-06 | 0.00088461 | -0.00023144 | 0.02237 | 1.4685e-05 | 6.7065e-06 | 0.00021602 | 7.3039e-07 | 1.1549e-08 | -0.00028658 | 7.3671e-06 | 0.0032156 | -6.0217e-07 | 0.050559
| kg | Idemat2010 Polyoxymethylene (Acetal, POM) waste incineration with electricity | 0.13258 | 0.12022 | 0.0080416 | 0.00097107 | 0.00045836 | -0.0017447 | 0.0043766 | 2.4716e-05 | 0.00023147 | 0 | 0 | 0 | 0.89053 | -12.4834 | -7.0632 | -4.6527 | -2.793e-06 | -0.15543 | -0.087425 | -0.52462 | 0.080201 | 0.026046 | 0.018339 | 0.035816 | 0.024686 | 8.1968e-06 | 0.00045264 | 8.9014e-07 | 0.0010354 | -0.00013755 | 0.016158 | 1.3501e-05 | 4.5194e-06 | 0.00014581 | 5.2668e-07 | 7.872e-09 | -0.00016937 | 1.4663e-05 | 0.0021711 | -8.5621e-09 | 0.035816
| kg | Idemat2010 Polypropylene (PP) waste incineration with electricity | 0.21098 | 0.20204 | 0.0035001 | 0.0020285 | 0.00089948 | -0.0063397 | 0.0089862 | 4.1779e-05 | -0.000184 | 0 | 0 | 0 | 1.4966 | -35.3814 | -20.0192 | -13.187 | -7.9162e-06 | -0.44054 | -0.24779 | -1.4869 | 0.13685 | 0.041249 | 0.031453 | 0.064149 | 0.041489 | 1.6527e-05 | 0.00062793 | 1.2471e-06 | -0.00048827 | -0.00039766 | 0.027157 | 6.4235e-06 | 9.4211e-06 | 0.00030252 | 8.9018e-07 | 1.5873e-08 | -0.0004962 | -2.7864e-05 | 0.0045012 | -2.4111e-06 | 0.064152
1 | kg | Idemat2010 Polystyrene (PS) waste incineration with electricity | 0.27273 | 0.25194 | 0.012524 | 0.0022064 | 0.0010164 | -0.005129 | 0.0098767 | 5.1901e-05 | 0.00023744 | 0 | 0 | 0 | 1.8663 | -32.3854 | -18.324 | -12.0704 | -7.2458e-06 | -0.40324 | -0.22681 | -1.361 | 0.16897 | 0.053493 | 0.038706 | 0.076769 | 0.051735 | 1.8367e-05 | 0.00089121 | 1.7579e-06 | 0.0012068 | -0.00036022 | 0.033863 | 2.1264e-05 | 1.026e-05 | 0.00033041 | 1.1059e-06 | 1.764e-08 | -0.00044638 | 8.0354e-06 | 0.0049183 | -1.0538e-06 | 0.07677
| kg | Idemat2010 Polytetrafluoroethylene (Teflon, PTFE) waste incineration with electricity | 0.11008 | 0.095253 | 0.01063 | 0.00060079 | 0.00030825 | 6.6742e-05 | 0.0027741 | 1.9481e-05 | 0.00042707 | 0 | 0 | 0 | 0.70558 | -3.7664 | -2.1311 | -1.4038 | -8.4269e-07 | -0.046896 | -0.026377 | -0.15828 | 0.062666 | 0.02171 | 0.014261 | 0.026695 | 0.019559 | 5.3244e-06 | 0.0004151 | 8.111e-07 | 0.001768 | -3.8184e-05 | 0.012802 | 1.7615e-05 | 2.8044e-06 | 9.1089e-05 | 4.1516e-07 | 5.113e-09 | -4.4229e-05 | 3.3946e-05 | 0.0013577 | 1.0124e-06 | 0.026694
| kg | Idemat2010 Polyurethane (tpPUR) waste incineration with electricity | 0.18374 | 0.16678 | 0.010996 | 0.0013535 | 0.00063794 | -0.0024748 | 0.0060976 | 3.4292e-05 | 0.00031196 | 0 | 0 | 0 | 1.2354 | -17.548 | -9.9289 | -6.5403 | -3.9262e-06 | -0.21849 | -0.12289 | -0.73746 | 0.11129 | 0.036093 | 0.025451 | 0.04975 | 0.034247 | 1.1415e-05 | 0.00062582 | 1.2309e-06 | 0.0014008 | -0.00019348 | 0.022416 | 1.847e-05 | 6.2989e-06 | 0.0002032 | 7.3073e-07 | 1.0963e-08 | -0.00023834 | 1.9502e-05 | 0.0030255 | -5.0174e-08 | 0.04975
1 | kg | Idemat2010 Polyvinylchloride (tpPVC) waste incineration with electricity | 0.10971 | 0.10208 | 0.0044066 | 0.00092037 | 0.00042041 | -0.0023052 | 0.0041103 | 2.1044e-05 | 5.7994e-05 | 0 | 0 | 0 | 0.75612 | -14.0812 | -7.9673 | -5.2482 | -3.1505e-06 | -0.17533 | -0.098616 | -0.59177 | 0.068595 | 0.021504 | 0.015724 | 0.031367 | 0.020961 | 7.6249e-06 | 0.00035222 | 6.9563e-07 | 0.00034036 | -0.00015705 | 0.01372 | 7.5305e-06 | 4.2787e-06 | 0.0001377 | 4.484e-07 | 7.323e-09 | -0.00019496 | -2.4527e-07 | 0.0020495 | -5.8675e-07 | 0.031367
| kg | Idemat2010 Starch-based thermoplastics (TPS) waste incineration with electricity | -0.11053 | -0.083796 | -0.020932 | -7.0047e-05 | -0.00012184 | -0.0039989 | -0.00055459 | -1.6859e-05 | -0.0010383 | 0 | 0 | 0 | -0.62071 | -13.3394 | -7.5476 | -4.9717 | -2.9845e-06 | -0.16609 | -0.09342 | -0.56059 | -0.05274 | -0.022017 | -0.011814 | -0.018909 | -0.017205 | -1.5023e-06 | -0.00051871 | -1.0013e-06 | -0.004132 | -0.00015892 | -0.011261 | -3.4305e-05 | -3.5589e-07 | -1.3679e-05 | -3.5939e-07 | -1.4414e-09 | -0.00020571 | -9.0576e-05 | -0.00020864 | -3.662e-06 | -0.018905
waste treatment, waste incineration with electricity, thermosets
1 | kg | Idemat2010 Epoxies waste incineration with electricity | 0.19828 | 0.18357 | 0.0087579 | 0.0016222 | 0.0007453 | -0.0038621 | 0.0072562 | 3.7825e-05 | 0.00015197 | 0 | 0 | 0 | 1.3598 | -24.125 | -13.6502 | -8.9916 | -5.3977e-06 | -0.30039 | -0.16896 | -1.0139 | 0.12319 | 0.038883 | 0.028225 | 0.05608 | 0.037695 | 1.3484e-05 | 0.00064447 | 1.2717e-06 | 0.00079752 | -0.00026857 | 0.024673 | 1.4896e-05 | 7.5428e-06 | 0.00024285 | 8.0598e-07 | 1.2949e-08 | -0.000333 | 3.9279e-06 | 0.0036148 | -8.5576e-07 | 0.056081
| kg | Idemat2010 Phenolics (Bakelite) waste incineration with electricity | 0.26048 | 0.23676 | 0.015313 | 0.0019331 | 0.00090945 | -0.0036142 | 0.0087044 | 4.8688e-05 | 0.00042589 | 0 | 0 | 0 | 1.7538 | -25.3377 | -14.3363 | -9.4436 | -5.669e-06 | -0.31548 | -0.17745 | -1.0648 | 0.15805 | 0.051162 | 0.036149 | 0.070742 | 0.048617 | 1.6287e-05 | 0.00088448 | 1.74e-06 | 0.0019226 | -0.0002796 | 0.031822 | 2.5738e-05 | 8.9959e-06 | 0.00029016 | 1.0375e-06 | 1.5641e-08 | -0.00034462 | 2.613e-05 | 0.0043202 | -1.4221e-07 | 0.070742
| kg | Idemat2010 Polyester waste incineration with electricity | 0.22288 | 0.20316 | 0.012603 | 0.00168 | 0.00078728 | -0.0032837 | 0.0075563 | 4.1791e-05 | 0.00033475 | 0 | 0 | 0 | 1.5049 | -22.5129 | -12.738 | -8.3908 | -5.037e-06 | -0.28031 | -0.15767 | -0.94611 | 0.13573 | 0.043765 | 0.031053 | 0.060913 | 0.041717 | 1.4122e-05 | 0.00075183 | 1.4797e-06 | 0.0015303 | -0.00024883 | 0.027305 | 2.1214e-05 | 7.8169e-06 | 0.00025206 | 8.9051e-07 | 1.3563e-08 | -0.00030704 | 1.9609e-05 | 0.0037527 | -2.5041e-07 | 0.060913
waste treatment, wastewater treatment
| m3 | Treatment, black chrome coating effluent, to wastewater treatment, class 2/CH S | 0.41074 | 0.035887 | 0.0064041 | 0.00075638 | 0.00025769 | 0.0028624 | 0.33708 | 6.8278e-05 | 0.027421 | 0 | 0 | 0 | 0.26583 | 3.0159 | 2.2916 | 0.56118 | 2.9155e-06 | 0.018654 | 0.0035541 | 0.14091 | 0.02542 | 0.013762 | 0.0058793 | 0.0057789 | 0.0073685 | 5.6321e-07 | 0.0040218 | 5.7442e-07 | 0.0023533 | 1.6957e-05 | 0.0048228 | 8.5399e-06 | 5.8692e-06 | 0.00068094 | 1.8033e-05 | 5.3647e-08 | 7.1545e-05 | 0.0002652 | 6.3927e-06 | 4.3588e-05 | 0.0057353
| m3 | Treatment, ceramic production effluent, to wastewater treatment, class 3/CH S | 0.17556 | 0.039917 | 0.0072543 | 0.00081802 | 0.00029693 | 0.0033602 | 0.090547 | 7.8109e-05 | 0.033291 | 0 | 0 | 0 | 0.29568 | 3.421 | 2.6315 | 0.60687 | 3.3359e-06 | 0.021017 | 0.0040245 | 0.15761 | 0.029686 | 0.017188 | 0.0058601 | 0.0066379 | 0.008196 | 6.4696e-07 | 0.0062505 | 6.5542e-07 | 0.0027217 | 1.8266e-05 | 0.0053643 | 9.7602e-06 | 6.6455e-06 | 7.9547e-05 | 4.6215e-06 | 1.4181e-08 | 8.2297e-05 | 0.0003084 | 4.4927e-06 | 5.2036e-05 | 0.0065858
| m3 | Treatment, concrete production effluent, to wastewater treatment, class 3/CH S | 0.11937 | 0.045108 | 0.007427 | 0.0060829 | 0.00030398 | 0.0033819 | 0.02364 | 7.8944e-05 | 0.033349 | 0 | 0 | 0 | 0.33413 | 3.51 | 2.6193 | 0.69143 | 3.3236e-06 | 0.022003 | 0.0042827 | 0.17296 | 0.027379 | 0.014281 | 0.0064901 | 0.0066076 | 0.0092619 | 6.6812e-07 | 0.002241 | 6.6813e-07 | 0.002756 | 2.1045e-05 | 0.0060619 | 1.007e-05 | 9.4032e-06 | 9.5176e-06 | 2.6639e-06 | 8.2856e-09 | 8.3999e-05 | 0.00030902 | 3.5575e-06 | 5.222e-05 | 0.0065554
| m3 | Treatment, condensate from light oil boiler, to wastewater treatment, class 2/CH S | 1.2756 | 0.046971 | 0.0068779 | 0.0043977 | 0.00027751 | 0.0029515 | 1.1865 | 7.7453e-05 | 0.027543 | 0 | 0 | 0 | 0.34793 | 3.4421 | 2.3721 | 0.85019 | 3.0066e-06 | 0.021582 | 0.0042982 | 0.19398 | 0.027144 | 0.014192 | 0.0069707 | 0.0059808 | 0.0096443 | 5.9969e-07 | 0.0020564 | 6.2636e-07 | 0.0024637 | 2.6462e-05 | 0.0063122 | 9.2911e-06 | 6.4968e-06 | 0.00019073 | 0.00010012 | 3.0038e-07 | 7.5845e-05 | 0.00027082 | 4.8856e-06 | 4.4135e-05 | 0.0059366
| m3 | Treatment, CRT tube production effluent, to wastewater treatment, class 2/CH S | 0.30256 | 0.17892 | 0.0082483 | 0.013155 | 0.000472 | 0.003275 | 0.070381 | 9.9481e-05 | 0.028006 | 0 | 0 | 0 | 1.3253 | 5.3399 | 2.7491 | 2.1218 | 3.3535e-06 | 0.034257 | 0.0075617 | 0.42713 | 0.073745 | 0.042339 | 0.024478 | 0.0069273 | 0.036738 | 7.7298e-07 | 0.0027351 | 8.0293e-07 | 0.0027965 | 6.8286e-05 | 0.024045 | 1.1429e-05 | 9.1376e-06 | 1.6267e-05 | 2.7445e-06 | 8.4849e-09 | 9.2339e-05 | 0.0002754 | 2.6362e-05 | 4.6411e-05 | 0.0068809
| m3 | Treatment, fibre board production effluent, to wastewater treatment, class 3/CH S | 3.9593 | 1.8155 | 0.24539 | 1.5998 | 0.027894 | 0.057356 | 0.099925 | 0.0036269 | 0.10987 | 0 | 0 | 0 | 13.448 | 307.7109 | 66.2384 | 201.8408 | 6.652e-05 | 2.0472 | 0.52242 | 37.062 | 0.88353 | 0.48142 | 0.23583 | 0.16628 | 0.34793 | 3.0534e-05 | 0.066774 | 2.9888e-05 | 0.060019 | 0.006636 | 0.22718 | 0.00038328 | 0.0004738 | 0.00034397 | 4.5574e-05 | 1.4804e-07 | 0.0028478 | 0.0016995 | 0.002855 | 0.00041915 | 0.16586
| m3 | Treatment, glass production effluent, to wastewater treatment, class 2/CH S | 1.2138 | 0.058713 | 0.0089981 | 0.01349 | 0.00029191 | 0.0029991 | 1.1017 | 7.4774e-05 | 0.027621 | 0 | 0 | 0 | 0.43491 | 3.8749 | 2.4368 | 1.1581 | 3.0277e-06 | 0.024551 | 0.0050837 | 0.25036 | 0.1186 | 0.10352 | 0.0089355 | 0.0061435 | 0.012055 | 6.3073e-07 | 0.088621 | 7.519e-07 | 0.0028085 | 3.6588e-05 | 0.0078901 | 1.3329e-05 | 7.1165e-06 | 0.00062999 | 3.5838e-05 | 1.0732e-07 | 7.9031e-05 | 0.00026909 | 1.0939e-05 | 4.4612e-05 | 0.0060989
| m3 | Treatment, heat carrier liquid, 40% C3H8O2, to wastewater treatment, class 2/CH S | 133.1188 | 119.8964 | 1.5704 | 10.3736 | 0.18015 | 0.35045 | 0.20057 | 0.02644 | 0.52069 | 0 | 0 | 0 | 888.1216 | 1972.8564 | 408.8207 | 1307.712 | 0.00039253 | 13.099 | 3.3643 | 239.86 | 42.6494 | 25.4589 | 16.1643 | 1.0262 | 24.6185 | 0.00018783 | 0.41971 | 0.00019393 | 0.37738 | 0.043004 | 16.1125 | 0.0024588 | 0.0027477 | 0.0019721 | 0.00027968 | 9.1109e-07 | 0.017533 | 0.0089825 | 0.017866 | 0.0024149 | 1.0237
| m3 | Treatment, LCD backlight production effluent, to wastewater treatment, class 2/CH S | 2.2736 | 0.59711 | 0.01424 | 0.049955 | 0.0011213 | 0.0045386 | 1.5766 | 0.00020389 | 0.029794 | 0 | 0 | 0 | 4.423 | 12.2967 | 4.2252 | 6.7043 | 4.8123e-06 | 0.080295 | 0.019365 | 1.2675 | 0.23501 | 0.14202 | 0.08235 | 0.010632 | 0.12261 | 1.454e-06 | 0.01498 | 1.5433e-06 | 0.0042169 | 0.00021897 | 0.080244 | 2.0857e-05 | 1.8795e-05 | 0.0013996 | 0.00011454 | 3.4422e-07 | 0.00015484 | 0.00031089 | 8.669e-05 | 5.4838e-05 | 0.010577
| m3 | Treatment, LCD module production effluent, to wastewater treatment, class 2/CH S | 2.3838 | 1.139 | 0.27504 | 0.91541 | 0.0018262 | 0.0096228 | 0.0050316 | 0.00031486 | 0.037565 | 0 | 0 | 0 | 8.4368 | 48.3984 | 10.7607 | 31.4322 | 9.2914e-06 | 0.32162 | 0.08248 | 5.8013 | 0.47512 | 0.29319 | 0.15489 | 0.027044 | 0.23385 | 4.4018e-06 | 0.011387 | 1.7805e-05 | 0.046894 | 0.0010323 | 0.15304 | 0.00051476 | 6.9778e-05 | 5.0831e-05 | 8.6022e-06 | 2.7763e-08 | 0.00044495 | 0.00041959 | 0.00034017 | 9.5721e-05 | 0.026948
| m3 | Treatment, liquid crystal production effluent, to wastewater treatment, class 2/CH S | 28.476 | 25.6269 | 0.34052 | 2.2104 | 0.039404 | 0.076765 | 0.044004 | 0.0058185 | 0.13222 | 0 | 0 | 0 | 189.8285 | 418.0425 | 88.5568 | 275.4472 | 8.6536e-05 | 2.7728 | 0.71063 | 50.555 | 9.1209 | 5.4434 | 3.4552 | 0.2223 | 5.262 | 4.0328e-05 | 0.089796 | 4.2408e-05 | 0.082496 | 0.0090571 | 3.4439 | 0.00053139 | 0.00058309 | 0.00042008 | 6.0733e-05 | 1.9758e-07 | 0.0037661 | 0.0021382 | 0.0038003 | 0.00054439 | 0.22175
| m3 | Treatment, lorry production effluent, to wastewater treatment, class 1/CH S | 0.39661 | 0.028526 | 0.0049181 | 0.00056503 | 0.0001946 | 0.0021491 | 0.3399 | 5.3404e-05 | 0.020303 | 0 | 0 | 0 | 0.21131 | 2.3972 | 1.7875 | 0.47675 | 2.2143e-06 | 0.014763 | 0.002813 | 0.11532 | 0.018413 | 0.0097906 | 0.0041159 | 0.0045061 | 0.0058572 | 4.3989e-07 | 0.0021354 | 4.4102e-07 | 0.0017826 | 1.4476e-05 | 0.0038336 | 6.587e-06 | 4.504e-06 | 5.1542e-05 | 1.6203e-05 | 4.8409e-08 | 5.4245e-05 | 0.00014287 | 6.3636e-06 | 3.2383e-05 | 0.0044737
| m3 | Treatment, maize starch production effluent, to wastewater treatment, class 2/CH S | 1.999 | 0.4332 | 0.2586 | 1.1847 | 0.003394 | 0.018366 | 0.010776 | 0.00067688 | 0.089343 | 0 | 0 | 0 | 3.2089 | 70.0235 | 21.6623 | 40.3267 | 2.1678e-05 | 0.65277 | 0.17692 | 7.2048 | 0.28985 | 0.17096 | 0.064466 | 0.054424 | 0.086605 | 5.0435e-05 | 0.035627 | 1.7244e-05 | 0.047335 | 0.0013204 | 0.056624 | 0.00047099 | 0.0039764 | 0.00012904 | 1.7512e-05 | 5.7262e-08 | 0.0015482 | 0.0009111 | 0.00078934 | 0.00018104 | 0.054243
| m3 | Treatment, particle board production effluent, to wastewater treatment, class 3/CH S | 0.097494 | 0.044815 | 0.0079181 | 0.0054883 | 0.00037851 | 0.0035143 | 0.0017813 | 8.8422e-05 | 0.033509 | 0 | 0 | 0 | 0.33197 | 4.2564 | 2.774 | 1.1862 | 3.481e-06 | 0.026834 | 0.0055088 | 0.26386 | 0.027577 | 0.014169 | 0.0064131 | 0.0069957 | 0.0091273 | 7.1227e-07 | 0.0021195 | 7.3895e-07 | 0.002883 | 3.732e-05 | 0.0059723 | 1.0799e-05 | 7.8571e-06 | 6.3706e-06 | 2.7011e-06 | 8.4546e-09 | 9.0231e-05 | 0.00031228 | 1.0625e-05 | 5.3086e-05 | 0.0069426
| m3 | Treatment, pig iron production effluent, to wastewater treatment, class 3/CH S | 0.099066 | 0.039891 | 0.0072477 | 0.00081778 | 0.00029677 | 0.0033591 | 0.014085 | 7.7947e-05 | 0.03329 | 0 | 0 | 0 | 0.29549 | 3.4159 | 2.6285 | 0.60508 | 3.3328e-06 | 0.020995 | 0.0040192 | 0.15728 | 0.025332 | 0.012916 | 0.0057855 | 0.0066305 | 0.0081907 | 6.4558e-07 | 0.0019854 | 6.5461e-07 | 0.0027201 | 1.8208e-05 | 0.0053609 | 9.7501e-06 | 6.6407e-06 | 1.0529e-05 | 2.7491e-06 | 8.5501e-09 | 8.2254e-05 | 0.00030832 | 4.4117e-06 | 5.2031e-05 | 0.0065784
| m3 | Treatment, plywood production effluent, to wastewater treatment, class 3/CH S | 0.27055 | 0.12629 | 0.015128 | 0.017698 | 0.0020183 | 0.0048022 | 0.068624 | 0.0003017 | 0.035685 | 0 | 0 | 0 | 0.93547 | 7.1837 | 4.1387 | 2.4877 | 5.9111e-06 | 0.046794 | 0.010021 | 0.50057 | 0.05926 | 0.032237 | 0.016607 | 0.010416 | 0.024325 | 1.8509e-06 | 0.0031817 | 2.1745e-06 | 0.0046457 | 8.0024e-05 | 0.015886 | 2.1529e-05 | 5.5811e-05 | 4.2983e-05 | 3.3657e-06 | 1.0471e-08 | 0.00014559 | 0.00035817 | 9.3721e-05 | 5.8579e-05 | 0.010358
| m3 | Treatment, potato starch production effluent, to wastewater treatment, class 2/CH S | 0.16138 | 0.072684 | 0.013236 | 0.039402 | 0.00082774 | 0.0039648 | 0.0021289 | 0.00015006 | 0.028986 | 0 | 0 | 0 | 0.5384 | 9.2441 | 3.5593 | 4.7088 | 4.1373e-06 | 0.060177 | 0.014214 | 0.90157 | 0.040384 | 0.021472 | 0.0099515 | 0.0089609 | 0.014411 | 1.146e-06 | 0.0030696 | 1.2995e-06 | 0.0038355 | 0.00015336 | 0.0094208 | 1.9919e-05 | 1.4565e-05 | 1.107e-05 | 3.125e-06 | 9.8661e-09 | 0.00012712 | 0.00029274 | 6.22e-05 | 5.1109e-05 | 0.0089098
| m3 | Treatment, PV cell production effluent, to wastewater treatment, class 3/CH S | 0.68886 | 0.22095 | 0.038768 | 0.36339 | 0.00070393 | 0.0074788 | 0.0043167 | 0.00026947 | 0.052973 | 0 | 0 | 0 | 1.6367 | 16.943 | 7.7487 | 7.6087 | 8.9579e-06 | 0.17632 | 0.04721 | 1.362 | 0.11773 | 0.065839 | 0.032403 | 0.019488 | 0.045365 | 1.7425e-05 | 0.011074 | 2.8318e-06 | 0.0091326 | 0.00024696 | 0.029689 | 6.4261e-05 | 0.001381 | 3.7113e-05 | 6.5725e-06 | 2.1183e-08 | 0.00052482 | 0.00055233 | 0.00014716 | 8.8997e-05 | 0.019399
| m3 | Treatment, rainwater mineral oil storage, to wastewater treatment, class 2/CH S | 0.22966 | 0.049147 | 0.00694 | 0.0062059 | 0.00027975 | 0.0029559 | 0.13626 | 7.3806e-05 | 0.027802 | 0 | 0 | 0 | 0.36405 | 3.3489 | 2.381 | 0.76446 | 3.0137e-06 | 0.022201 | 0.004523 | 0.17676 | 0.029237 | 0.016186 | 0.0070478 | 0.0060034 | 0.010091 | 8.615e-07 | 0.0035977 | 6.2023e-07 | 0.0024721 | 2.3616e-05 | 0.0066047 | 9.4235e-06 | 3.0739e-05 | 4.0447e-05 | 3.2519e-06 | 9.798e-09 | 8.045e-05 | 0.00026975 | 9.0308e-06 | 4.4387e-05 | 0.005959
| m3 | Treatment, sewage grass refinery, to wastewater treatment, class 3/CH S | 12.2879 | 10.8943 | 0.22127 | 0.96043 | 0.01682 | 0.055171 | 0.030449 | 0.0021927 | 0.10728 | 0 | 0 | 0 | 80.6984 | 335.2928 | 65.2458 | 225.7752 | 5.5117e-05 | 2.2449 | 0.57982 | 41.447 | 4.0069 | 2.3708 | 1.4723 | 0.16384 | 2.2369 | 2.9268e-05 | 0.072534 | 2.1296e-05 | 0.053885 | 0.0074237 | 1.464 | 0.00035135 | 0.0004739 | 0.00033008 | 4.9211e-05 | 1.6004e-07 | 0.0029063 | 0.0015444 | 0.0025916 | 0.00043902 | 0.1634
| m3 | Treatment, sewage whey digestion, to wastewater treatment, class 4/CH S | 5.497 | 2.5137 | 0.53561 | 2.2059 | 0.0047306 | 0.035311 | 0.021872 | 0.00066965 | 0.1792 | 0 | 0 | 0 | 18.6199 | 132.6069 | 42.6801 | 74.9672 | 4.3501e-05 | 1.3348 | 0.36476 | 13.26 | 1.136 | 0.67363 | 0.3552 | 0.10722 | 0.51611 | 0.0001166 | 0.062895 | 2.7281e-05 | 0.092024 | 0.0024532 | 0.33777 | 0.0010229 | 0.0093523 | 0.00022713 | 3.4831e-05 | 1.1339e-07 | 0.0033717 | 0.0016854 | 0.0017323 | 0.00035218 | 0.10687
| m3 | Treatment, sewage, from residence, to wastewater treatment, class 2/CH S | 0.22412 | 0.056599 | 0.025333 | 0.045573 | 0.0003643 | 0.0037677 | 0.062987 | 0.00010793 | 0.029387 | 0 | 0 | 0 | 0.41925 | 6.2915 | 3.6616 | 2.154 | 4.1224e-06 | 0.043053 | 0.0095906 | 0.42319 | 0.038562 | 0.021132 | 0.0082165 | 0.0092135 | 0.011583 | 1.959e-06 | 0.0038707 | 1.5028e-06 | 0.0056079 | 6.7528e-05 | 0.0075797 | 4.2595e-05 | 0.00010637 | 4.4506e-05 | 3.5716e-06 | 1.1018e-08 | 0.00012369 | 0.00030974 | 6.312e-06 | 4.8889e-05 | 0.0091646
| m3 | Treatment, sewage, to wastewater treatment, class 1/CH S | 0.18782 | 0.040608 | 0.021525 | 0.045384 | 0.00025754 | 0.0026365 | 0.055349 | 7.3997e-05 | 0.021986 | 0 | 0 | 0 | 0.3008 | 4.7461 | 2.3656 | 1.956 | 2.7298e-06 | 0.035283 | 0.0083981 | 0.38079 | 0.028034 | 0.016183 | 0.0058927 | 0.0059581 | 0.0082994 | 1.7041e-06 | 0.0033465 | 1.2089e-06 | 0.0044716 | 6.3014e-05 | 0.0054308 | 3.6256e-05 | 0.00010481 | 3.3484e-05 | 2.8651e-06 | 8.8227e-09 | 9.6489e-05 | 0.00016391 | 2.4143e-05 | 3.6589e-05 | 0.0059215
| m3 | Treatment, sewage, to wastewater treatment, class 2/CH S | 0.21293 | 0.047826 | 0.024027 | 0.045501 | 0.00031951 | 0.0033475 | 0.062727 | 8.6028e-05 | 0.029097 | 0 | 0 | 0 | 0.35427 | 5.3696 | 2.8801 | 2.0357 | 3.4473e-06 | 0.039144 | 0.0091205 | 0.40555 | 0.033016 | 0.01874 | 0.0070198 | 0.0072567 | 0.0097814 | 1.8336e-06 | 0.0037368 | 1.3312e-06 | 0.005153 | 6.5344e-05 | 0.0064007 | 4.059e-05 | 0.00010587 | 4.3754e-05 | 3.3591e-06 | 1.0378e-08 | 0.00011386 | 0.00028562 | 2.6028e-05 | 4.7784e-05 | 0.0072089
| m3 | Treatment, sewage, to wastewater treatment, class 3/CH S | 0.23117 | 0.052196 | 0.02566 | 0.045561 | 0.00035844 | 0.0038449 | 0.068494 | 9.39e-05 | 0.034964 | 0 | 0 | 0 | 0.38664 | 5.7648 | 3.2056 | 2.0851 | 3.86e-06 | 0.041555 | 0.0095925 | 0.42295 | 0.036027 | 0.020277 | 0.0076709 | 0.0080799 | 0.010679 | 1.9119e-06 | 0.0039209 | 1.4039e-06 | 0.0056068 | 6.6774e-05 | 0.006988 | 4.3653e-05 | 0.00010642 | 5.1666e-05 | 3.675e-06 | 1.1378e-08 | 0.00012479 | 0.00032848 | 2.4184e-05 | 5.6236e-05 | 0.0080237
| m3 | Treatment, sewage, to wastewater treatment, class 4/CH S | 0.2636 | 0.056876 | 0.028856 | 0.045557 | 0.00039893 | 0.004396 | 0.085429 | 9.8558e-05 | 0.041987 | 0 | 0 | 0 | 0.4213 | 6.1831 | 3.5494 | 2.1371 | 4.276e-06 | 0.044143 | 0.010097 | 0.44235 | 0.039355 | 0.022038 | 0.0083665 | 0.0089501 | 0.01164 | 1.9912e-06 | 0.0040711 | 1.462e-06 | 0.0062559 | 6.8249e-05 | 0.0076169 | 5.0459e-05 | 0.00010653 | 7.4067e-05 | 3.9825e-06 | 1.2352e-08 | 0.00013659 | 0.00035487 | 2.316e-05 | 6.6053e-05 | 0.008884
| m3 | Treatment, sewage, to wastewater treatment, class 5/CH S | 0.28049 | 0.062202 | 0.029801 | 0.045684 | 0.00045349 | 0.005134 | 0.08521 | 0.0001123 | 0.051897 | 0 | 0 | 0 | 0.46076 | 6.6963 | 3.9684 | 2.2015 | 4.7622e-06 | 0.047338 | 0.010791 | 0.46826 | 0.042962 | 0.023831 | 0.0091184 | 0.010012 | 0.012733 | 2.0912e-06 | 0.0042721 | 1.5651e-06 | 0.0067521 | 7.0145e-05 | 0.0083326 | 5.1873e-05 | 0.00010758 | 7.4379e-05 | 4.4541e-06 | 1.3857e-08 | 0.00015145 | 0.00037744 | 1.8534e-05 | 7.9664e-05 | 0.0099327
| m3 | Treatment, sewage, unpolluted, from residence, to wastewater treatment, class 2/CH S | 0.086009 | 0.044375 | 0.0077044 | 0.00079639 | 0.00030199 | 0.0032805 | 0.0017538 | 8.9846e-05 | 0.027708 | 0 | 0 | 0 | 0.3287 | 3.9399 | 3.0826 | 0.6734 | 3.5986e-06 | 0.022496 | 0.0040082 | 0.15744 | 0.027919 | 0.013814 | 0.0063461 | 0.0077593 | 0.0091113 | 6.9214e-07 | 0.001876 | 7.4485e-07 | 0.0028063 | 1.8945e-05 | 0.0059634 | 1.0537e-05 | 6.357e-06 | 5.5702e-06 | 2.4565e-06 | 7.6358e-09 | 8.124e-05 | 0.00028909 | -1.2566e-05 | 4.468e-05 | 0.0077146
| m3 | Treatment, sewage, unpolluted, to wastewater treatment, class 3/CH S | 0.086667 | 0.039889 | 0.0072474 | 0.00081742 | 0.00029676 | 0.003359 | 0.0016894 | 7.794e-05 | 0.03329 | 0 | 0 | 0 | 0.29548 | 3.4156 | 2.6284 | 0.60491 | 3.3327e-06 | 0.020993 | 0.0040188 | 0.15726 | 0.025274 | 0.012864 | 0.0057801 | 0.0066302 | 0.0081903 | 6.4549e-07 | 0.0019343 | 6.5458e-07 | 0.0027201 | 1.8203e-05 | 0.0053606 | 9.7496e-06 | 6.6403e-06 | 5.5127e-06 | 2.5783e-06 | 8.0546e-09 | 8.2251e-05 | 0.00030832 | 4.4141e-06 | 5.2031e-05 | 0.0065782
| m3 | Treatment, soft fibreboard production effluent, to wastewater treatment, class 3/CH S | 0.26026 | 0.11969 | 0.018386 | 0.075716 | 0.0016023 | 0.0055599 | 0.0026977 | 0.00039277 | 0.036217 | 0 | 0 | 0 | 0.8866 | 13.627 | 5.3055 | 6.9065 | 5.6074e-06 | 0.085738 | 0.020467 | 1.3088 | 0.062588 | 0.033253 | 0.015988 | 0.013346 | 0.023444 | 1.6478e-06 | 0.0040999 | 2.2322e-06 | 0.0054819 | 0.00022373 | 0.015319 | 2.6914e-05 | 2.2185e-05 | 1.5438e-05 | 4.1345e-06 | 1.3069e-08 | 0.00016695 | 0.00037212 | 6.0599e-05 | 6.471e-05 | 0.013282
| m3 | Treatment, tube collector production effluent, to wastewater treatment, class 2/CH S | 0.074857 | 0.035629 | 0.0064044 | 0.00072445 | 0.00025734 | 0.0028614 | 0.0014941 | 6.8108e-05 | 0.027418 | 0 | 0 | 0 | 0.26392 | 3.0227 | 2.3036 | 0.55681 | 2.9265e-06 | 0.018609 | 0.0035437 | 0.14012 | 0.038625 | 0.01997 | 0.012846 | 0.0058088 | 0.0073155 | 5.6842e-07 | 0.010284 | 5.7409e-07 | 0.0023529 | 1.6815e-05 | 0.0047881 | 8.5412e-06 | 5.8598e-06 | 0.0076837 | 1.5811e-05 | 4.0162e-08 | 7.1464e-05 | 0.00026511 | 7.1536e-06 | 4.3579e-05 | 0.0057652
| m3 | Treatment, wafer fabrication effluent, to wastewater treatment, class 2/CH S | 4.992 | 0.073509 | 0.018107 | 0.084973 | 0.00035995 | 0.0042127 | 4.7753 | 0.00011074 | 0.035376 | 0 | 0 | 0 | 0.54451 | 6.8304 | 4.021 | 2.2941 | 4.7285e-06 | 0.072641 | 0.018922 | 0.42372 | 0.36522 | 0.33951 | 0.015596 | 0.010123 | 0.015093 | 7.5996e-06 | 0.31966 | 1.3168e-06 | 0.0046681 | 7.3244e-05 | 0.009878 | 2.9019e-05 | 0.00060209 | 0.0040962 | 0.00033483 | 1.0022e-06 | 0.00024262 | 0.00034201 | 7.0255e-05 | 5.7061e-05 | 0.010066

## processes+EoL (in CES)
eco-costs 2007 (euro/kg) for processes and EoL (in CES), guestimates based on CED and CO2 data of CES (Cambridge Engineering Selector) | [16 empty] | www.grantadesign.com
note that these data might differ from the data of tab Ecoinvent
unit: euro per kg | [12 empty] | Processes | [7 empty] | End of Life
| casting | forging | metal powder forming | vaporisation | autoclave moulding | compression molding | filament winding | resin spray-up | resin transfer molding (RTM) | polymer molding | polymer extrusion | polymer machining (per unit wt removed) | ceramic finishing energy | glass molding | conventional machining (per unit wt removed) | non-conv machining (per unit wt removed) | assembly and construction | combustion (using electricity and/or heat) | munic. waste incineration with electricity or heat | waste incineration without electricity or heat | landfill | materials to recycling | recycling to new material | recycling to new material credit (V-Y) | recycling to new material eco-benefit incl. landfill | eco-costs trade mix material (from Idemat2010)
Borosilicate glass | [13 empty] | 0.1169 | [6 empty] | 0.118 | 0.0371 | 0.14295
Glass ceramic | [13 empty] | 0.19058 | [6 empty] | 0.118
Silica glass | [13 empty] | 0.22453 | [6 empty] | 0.118 | 0.0371 | 0.16995
Soda-lime glass | [13 empty] | 0.12314 | [6 empty] | 0.118 | 0.0371 | 0.10375
Cement | [16 empty] | 0.003564 |  |  |  | 0.118
Concrete | [16 empty] | 0.003564 |  |  |  | 0.118 |  | 0.0003564
Plaster of Paris | [16 empty] | 0.003564 |  |  |  | 0.118
Brick | [16 empty] | 0.001782 |  |  |  | 0.118 |  | 0.0003564
Granite | [16 empty] | 0.010692 |  |  |  | 0.118
Limestone | [16 empty] | 0.010692 |  |  |  | 0.118
Marble | [16 empty] | 0.010692 |  |  |  | 0.118
Sandstone | [16 empty] | 0.010692 |  |  |  | 0.118
Slate | [16 empty] | 0.010692 |  |  |  | 0.118
Stone | [20 empty] | 0.118
Alumina | [12 empty] | 0.021384 | [7 empty] | 0.118
Aluminum nitride | [12 empty] | 0.021384 | [7 empty] | 0.118
Boron carbide | [12 empty] | 0.021384 | [7 empty] | 0.118
Silicon | [12 empty] | 0.021384 | [7 empty] | 0.118
Silicon carbide | [12 empty] | 0.021384 | [7 empty] | 0.118
Silicon nitride | [12 empty] | 0.021384 | [7 empty] | 0.118
Tungsten carbide | [12 empty] | 0.021384 | [7 empty] | 0.118
Zirconia | [12 empty] | 0.021384 | [7 empty] | 0.118
Aluminum/Silicon carbide | 0.028601 | [19 empty] | 0.118 | 0.0371 | 0.35786
CFRP |  |  |  |  | 0.31274 | 0.049896 | 0.03858 | 0.21295 | 0.22721 | [8 empty] | 0.14254 | 0.31314 | 0.52164 | 0.118
DMC | [5 empty] | 0.049896 | [11 empty] | 0.035219 | 0.11148 | 0.20468 | 0.118
GFRP |  |  |  |  | 0.31274 | 0.049896 | 0.03858 | 0.21295 | 0.22721 | [8 empty] | 0.013653 | 0.07914 | 0.15918 | 0.118
SMC | [5 empty] | 0.049896 | [11 empty] | 0.035139 | 0.11143 | 0.20468 | 0.118
Ceramic foam | [16 empty] | 0.010692
Metal foam | [16 empty] | 0.010692 |  |  |  |  | 0.0371 | 0.35786
Flexible Polymer Foam (LD) | [9 empty] | 0.2379 | 0.09311 | [6 empty] | -0.028967 | 0.21073 | 0.5037 | 0.118 | 0.0371 | 0.41043 | -0.98957 | -1.1076 | 1.4
Flexible Polymer Foam (MD) | [9 empty] | 0.2379 | 0.09311 | [6 empty] | -0.028861 | 0.21079 | 0.5037 | 0.118 | 0.0371 | 0.41043 | -0.98957 | -1.1076 | 1.4
Flexible Polymer Foam (VLD) | [9 empty] | 0.2379 | 0.09311 | [6 empty] | -0.028967 | 0.21073 | 0.5037 | 0.118 | 0.0371 | 0.41043 | -0.98957 | -1.1076 | 1.4
Rigid Polymer Foam (HD) | [9 empty] | 0.33502 | 0.12955 | [6 empty] | 0.014533 | 0.10974 | 0.2261 | 0.118
Rigid Polymer Foam (LD) | [9 empty] | 0.33502 | 0.12955 | [6 empty] | 0.016455 | 0.11079 | 0.2261 | 0.118
Rigid Polymer Foam (MD) | [9 empty] | 0.33502 | 0.12955 | [6 empty] | 0.015342 | 0.11018 | 0.2261 | 0.118
Bamboo | [16 empty] | 0.004455 | -0.24267 | -0.13347 | 0 | 0.118
Cork | [16 empty] | 0.004455 | -0.24267 | -0.13347 | 0 | 0.118
Hardwood: oak, across grain | [16 empty] | 0.00891 | -0.24267 | -0.13347 | 0 | 0.118
Hardwood: oak, along grain | [16 empty] | 0.00891 | -0.24267 | -0.13347 | 0 | 0.118
Leather | [16 empty] | 0.004455 | -0.23497 | -0.12924 | 0 | 0.118
Paper and cardboard | [16 empty] | 0.004455 | -0.23296 | -0.12813 | 0 | 0.118
Plywood | [16 empty] | 0.004455 | -0.24267 | -0.13347 | 0 | 0.118
Softwood: pine, across grain | [16 empty] | 0.004455 | -0.25311 | -0.13921 | 0 | 0.118
Softwood: pine, along grain | [16 empty] | 0.004455 | -0.25311 | -0.13921 | 0 | 0.118
Wood, typical across grain | [16 empty] | 0.004455 | -0.24263 | -0.13347 | 0 | 0.118
Wood, typical along grain | [16 empty] | 0.004455 | -0.24263 | -0.13347 | 0 | 0.118
Cast iron, ductile | 0.036798 | 0.039739 | 0.45797 | 0.31007 | [10 empty] | 0.093733 | 0.61835 |  |  |  |  | 0.118 | 0.0371 | 0.091629 | -0.076371 | -0.19437 | 0.168
Cast iron, gray | 0.038135 | 0.031809 | 0.4749 | 0.32076 | [10 empty] | 0.060588 | 0.65756 |  |  |  |  | 0.118 | 0.0371 | 0.091629 | -0.076371 | -0.19437 | 0.168
High carbon steel | 0.042768 | 0.04847 | 0.53193 | 0.35462 | [10 empty] | 0.14256 | 0.72884 |  |  |  |  | 0.118 | 0.0371 | 0.16184 | -0.00616 | -0.12416 | 0.168
Low alloy steel | 0.044728 | 0.050965 | 0.55777 | 0.36977 | [10 empty] | 0.15165 | 0.75913 |  |  |  |  | 0.118 | 0.0371 | 0.14402 | -0.02398 | -0.14198 | 0.168
Low carbon steel | 0.046867 | 0.034214 | 0.58271 | 0.3858 | [10 empty] | 0.13026 | 0.75913 |  |  |  |  | 0.118 | 0.0371 | 0.16184 | -0.00616 | -0.12416 | 0.168
Medium carbon steel | 0.045085 | 0.042323 | 0.56044 | 0.37155 | [10 empty] | 0.13187 | 0.75557 |  |  |  |  | 0.118 | 0.0371 | 0.16184 | -0.00616 | -0.12416 | 0.168
Stainless steel | 0.044372 | 0.048025 | 0.55242 | 0.36709 | [10 empty] | 0.22631 | 0.7324 |  |  |  |  | 0.118 | 0.0371 | 0.28658 | -2.2134 | -2.3314 | 2.5 | better: see Idemat2010 table
Age-hardening wrought Al-alloys | 0.025572 | 0.051767 | 0.31898 | 0.24413 | [10 empty] | 0.11886 | 0.50252 |  |  |  |  | 0.118 | 0.0371 | 0.23045 | -2.4696 | -2.5876 | 2.7
Cast Al-alloys | 0.025572 | 0.039115 | 0.31898 | 0.24503 | [10 empty] | 0.083754 | 0.50252 |  |  |  |  | 0.118 | 0.0371 | 0.23847 | -2.4615 | -2.5795 | 2.7
Non age-hardening wrought Al-alloys | 0.027888 | 0.0376 | 0.3466 | 0.26106 | [10 empty] | 0.12617 | 0.53638 |  |  |  |  | 0.118 | 0.0371 | 0.22956 | -2.4704 | -2.5884 | 2.7
Brass | 0.025572 | 0.032878 | 0.31809 | 0.22275 | [10 empty] | 0.11512 | 0.43837 |  |  |  |  | 0.118 | 0.0371 | 0.31687 | -1.9831 | -2.1011 | 2.3
Bronze | 0.026908 | 0.032522 | 0.33502 | 0.23344 | [10 empty] | 0.1046 | 0.47045 |  |  |  |  | 0.118 | 0.0371 | 0.26698 | -2.333 | -2.451 | 2.6
Copper | 0.028601 | 0.028334 | 0.3564 | 0.24592 | [10 empty] | 0.092129 | 0.4847 |  |  |  |  | 0.118 | 0.0371 | 0.27143 | -2.9376 | -3.0556 | 3.209
Commercially pure lead | 0.0062192 | 0.023077 | 0.077339 | 0.06932 | [10 empty] | 0.062014 | 0.13632 |  |  |  |  | 0.118 | 0.0371 | 0.12388 | -0.79212 | -0.91012 | 0.916
Lead alloys | 0.0047669 | 0.023522 | 0.059341 | 0.060677 | [10 empty] | 0.062548 | 0.12456 |  |  |  |  | 0.118 | 0.0371 | 0.14937 | -0.85063 | -0.96863 | 1
Cast magnesium alloys | 0.025394 | 0.043748 | 0.31541 | 0.24413 | [10 empty] | 0.085714 | 0.50252 |  |  |  |  | 0.118 | 0.0371 | 0.37123 | -6.9288 | -7.0468 | 7.3
Wrought magnesium alloys | 0.025394 | 0.059875 | 0.31541 | 0.24413 | [10 empty] | 0.13026 | 0.50252 |  |  |  |  | 0.118 | 0.0371 | 0.37123 | -6.9288 | -7.0468 | 7.3
Nickel | 0.044015 | 0.03662 | 0.54707 | 0.36353 | [10 empty] | 0.13401 | 0.71458 |  |  |  |  | 0.118 | 0.0371 | 0.40954 | -15.1565 | -15.2745 | 15.566
Nickel-based superalloys | 0.039917 | 0.051411 | 0.49629 | 0.33234 | [10 empty] | 0.19067 | 0.68251 |  |  |  |  | 0.118 | 0.0371 | 0.41756 | -6.5824 | -6.7004 | 7
Nickel-chromium alloys | 0.041342 | 0.037778 | 0.515 | 0.34304 | [10 empty] | 0.13276 | 0.67538 |  |  |  |  | 0.118 | 0.0371 | 0.40954 | -14.5905 | -14.7085 | 15
Tin | 0.0049629 | 0.023255 | 0.061835 | 0.06335 | [10 empty] | 0.063974 | 0.12456 |  |  |  |  | 0.118 | 0.0371 | 0.099648 | -16.9004 | -17.0184 | 17
Commercially pure titanium | 0.055064 | 0.04749 | 0.68518 | 0.44817 | [10 empty] | 0.11743 | 0.88209 |  |  |  |  | 0.118 | 0.0371 | 2.915 | -17.085 | -17.203 | 20
Titanium alloys | 0.057648 | 0.07422 | 0.71726 | 0.47223 | [10 empty] | 0.12153 | 0.94268 |  |  |  |  | 0.118 | 0.0371 | 2.8081 | -16.1919 | -16.3099 | 19
Tungsten alloys | 0.067003 | 0.037778 | 0.83398 | 0.52302 | [10 empty] | 0.098723 | 1.03 |  |  |  |  | 0.118 | 0.0371 | 0.70268 | -6.4973 | -6.6153 | 7.2
Commercially pure zinc | 0.011298 | 0.027086 | 0.14051 | 0.1169 | [10 empty] | 0.09106 | 0.22988 |  |  |  |  | 0.118 | 0.0371 | 0.14295 | -1.762 | -1.88 | 1.905
Zinc die-casting alloys | 0.012857 | 0.034482 | 0.16002 | 0.13169 | [10 empty] | 0.1005 | 0.27086 |  |  |  |  | 0.118 | 0.0371 | 0.16059 | -1.3894 | -1.5074 | 1.55
Butyl rubber (IIR) | [9 empty] | 0.2379 | [7 empty] | -0.011161 | 0.22421 | 0.51187 | 0.118
Ethylene vinyl acetate (EVA) | [9 empty] | 0.25215 | [7 empty] | -0.011303 | 0.20269 | 0.46423 | 0.118 | 0.0371 | 0.27 | -0.87367 | -0.99167 | 1.1437
Natural rubber (NR) | [9 empty] | 0.23612 | [7 empty] | -0.51486 | -0.28317 | 0 | 0.118
Polychloroprene (Neoprene, CR) | [9 empty] | 0.25394 | [7 empty] | 0.023762 | 0.11564 | 0.22793 | 0.118
Polyisoprene rubber (IIR) | [9 empty] | 0.2281 | [7 empty] | 0.0037479 | 0.23543 | 0.51861 | 0.118
Polyurethane (elPU) | [9 empty] | 0.23879 | [7 empty] | 0.065069 | 0.18384 | 0.329 | 0.118
Silicone elastomers (SI, Q) | [9 empty] | 0.19691 | [7 empty] | 0.052614 | 0.12529 | 0.21412 | 0.118
Styrene butadiene rubber (SBR) | [9 empty] | 0.22721 | [7 empty] | -0.011161 | 0.22421 | 0.51187 | 0.118
Acrylonitrile butadiene styrene (ABS) | [9 empty] | 0.34214 | 0.13392 | 0.029849 | [5 empty] | 0.048069 | 0.25294 | 0.50334 | 0.118 | 0.0371 | 0.29594 | -1.0388 | -1.1568 | 1.3348
Cellulose polymers (CA) | [9 empty] | 0.29492 | 0.11458 | 0.031363 | [5 empty] | -0.22313 | -0.12272 | 0 | 0.118 | 0.0371 | 0.38578 | -0.44406 | -0.56206 | 0.82985
Ionomer (I) | [9 empty] | 0.31096 | 0.12082 | 0.029047 | [5 empty] | -0.00076473 | 0.19795 | 0.44083 | 0.118 | 0.0371 | 0.35032 | -1.0968 | -1.2148 | 1.4471
Polyamides (Nylons, PA) | [9 empty] | 0.30205 | 0.11708 | 0.031274 | [5 empty] | 0.010082 | 0.17413 | 0.37462 | 0.118 | 0.0371 | 0.45435 | -1.6324 | -1.7504 | 2.0867
Polycarbonate (PC) | [9 empty] | 0.33323 | 0.14586 | 0.030918 | [5 empty] | 0.077547 | 0.2427 | 0.44456 | 0.118 | 0.0371 | 0.46262 | -1.5118 | -1.6298 | 1.9744
Polyetheretherketone (PEEK) | [9 empty] | 0.36709 | 0.14158 | 0.031096 | [5 empty] | 0.096136 | 0.26241 | 0.46563 | 0.118 | 0.0371 | 1.0407 | -1.9754 | -2.0934 | 3.016
Polyethylene (PE) | [9 empty] | 0.20048 | 0.079032 | 0.029581 | [5 empty] | -0.029269 | 0.21057 | 0.5037 | 0.118 | 0.0371 | 0.19192 | -0.83383 | -0.95183 | 1.0257
Polyethylene terephthalate (PET) | [9 empty] | 0.30561 | 0.11859 | 0.030383 | [5 empty] | 0.088909 | 0.21435 | 0.36766 | 0.118 | 0.0371 | 0.21201 | -0.85819 | -0.97619 | 1.0702
Polyhydroxyalkanoates (PHA, PHB) | [9 empty] | 0.26908 | 0.10487 | 0.029849 | [5 empty] | -0.28 | -0.15 | 0 | 0.118 | 0.0371 | 0.22147 | -0.21853 | -0.33653 | 0.44
Polylactide (PLA) | [9 empty] | 0.28156 | 0.10941 | 0.030383 | [5 empty] | -0.23 | -0.13 | 0 | 0.118 | 0.0371 | 0.21438 | -0.45484 | -0.57284 | 0.66922
Polymethyl methacrylate (Acrylic, PMMA) | [9 empty] | 0.34482 | 0.13312 | 0.030739 | [5 empty] | 0.039313 | 0.18041 | 0.35285 | 0.118 | 0.0371 | 0.30895 | -1.4711 | -1.5891 | 1.7801
Polyoxymethylene (Acetal, POM) | [9 empty] | 0.22542 | 0.088565 | 0.030383 | [5 empty] | 0.047484 | 0.132 | 0.2353 | 0.118 | 0.0371 | 0.3385 | -0.70476 | -0.82276 | 1.0433
Polypropylene (PP) | [9 empty] | 0.26641 | 0.1038 | 0.029938 | [5 empty] | -0.029261 | 0.21057 | 0.5037 | 0.118 | 0.0371 | 0.24038 | -0.78721 | -0.90521 | 1.0276
Polystyrene (PS) | [9 empty] | 0.33502 | 0.12964 | 0.030294 | [5 empty] | 0.05265 | 0.27226 | 0.54067 | 0.118 | 0.0371 | 0.25102 | -1.0599 | -1.1779 | 1.311
Polytetrafluoroethylene (Teflon, PTFE) | [9 empty] | 0.30116 | 0.1169 | 0.028868 | [5 empty] | 0.084487 | 0.11005 | 0.14128 | 0.118 | 0.0371 | 0.5962 | -1.1917 | -1.3097 | 1.7879
Polyurethane (tpPUR) | [9 empty] | 0.31452 | 0.12207 | 0.030205 | [5 empty] | 0.065078 | 0.18384 | 0.329 | 0.118 | 0.0371 | 0.40825 | -1.1559 | -1.2739 | 1.5641
Polyvinylchloride (tpPVC) | [9 empty] | 0.31274 | 0.11129 | 0.029849 | [5 empty] | 0.014034 | 0.10946 | 0.2261 | 0.118 | 0.0371 | 0.21792 | -0.43273 | -0.55073 | 0.65065
Starch-based thermoplastics (TPS) | [9 empty] | 0.2771 | 0.1079 | 0.029225 | [5 empty] | -0.20059 | -0.11032 | 0 | 0.118 | 0.0371 | 0.22502 | -0.20135 | -0.31935 | 0.42637
Epoxies | [9 empty] | 0.35462 |  | 0.030383 | [5 empty] | 0.034212 | 0.19789 | 0.39795
Phenolics | [9 empty] | 0.39739 |  | 0.029849 | [5 empty] | 0.089041 | 0.2607 | 0.4705
Polyester | [9 empty] | 0.376 |  | 0.029849 | [5 empty] | 0.070303 | 0.22288 | 0.40936

## Food (Denmark)
| This list has been calculated with Simapro on the basis of the LCA food data from Denmark, see www.locafood.dk | [5 empty] | available: eco-costs, carbon footprint, CED, Recipe
Since the original data are based on ETH 96 LCIs for the imputs, the sytem has been recalculated,
based on Ecoinvent LCIs for the imputs. These lines are called Idemat2010….
| Process | Total | Global Warming | Acidification | Eutrophication | Summer Smog | Fine Dust | Aquatic | Carcinogens | Metals | Oil&Gas | Waste | Depletion | Carbon | CED | CED | CED | CED | CED | CED | CED | Total | subtotal | subtotal | subtotal | Climate change | Ozone | Human | Photochem. | Particulate | Ionising | Climate change | Terrestrial | Fresh water | Terestrial | Fresh water | Marine | Agricultural | Urban | Natural land | Metal | Fossil
|  | eco-costs | Potential 100 |  |  |  | (PM 2,5) | Ecotoxicity |  | Depletion | Depletion excl energy | . | natural forests | footprint | (Total) | (fossil) | (nuclear) | (biomass) | (biomass) | (wind,solar,geo) | (water) | Recipe | human health | eco-tox | mat repl | change, human h | depletion | toxicity | oxidant form. | matter form. | radiation | change, ecosystems | acidification | eutrophication | ecotoxicity | ecotoxicity | ecotoxicity | land occup. | land occup. | transformation | depletion | depletion
Unit |  | euro | euro | euro | euro | euro | euro | euro | euro | euro | euro | euro | euro | (kg CO2 equiv.) | MJ | MJ | MJ | non-renewable MJ | MJ | MJ | MJ | H/A Europe Pt | Pt | Pt | Pt | Pt | Pt | Pt | Pt | Pt | Pt | Pt | Pt | Pt | Pt | Pt | Pt | Pt | Pt | Pt | Pt | Pt
materials, agricultural, animal production (per kg)
kg | Ideamt2010 Cattle, from farm | 2.6581 | 1.4518 | 0.8298 | 0.24416 | 0.00028042 | 0.011151 | 0.0042693 | 7.8938e-05 | 0.0091376 | 0.10743 | 0 | 0 | 10.7539 | 29.7595 | 25.1662 | 3.8893 | 0.00022796 | 0.16039 | 0.07162 | 0.47181 | 1.3447 | 0.40185 | 0.8798 | 0.063032 | 0.29802 | 1.0703e-05 | 0.0026461 | 2.485e-06 | 0.10104 | 0.00012378 | 0.1949 | 0.0018724 | 5.7895e-05 | 4.6673e-05 | 1.9476e-06 | 7.9892e-09 | 0.68086 | 0.00020609 | 0.001855 | 2.2231e-05 | 0.06301
kg | Idemat1020 Chicken | 0.55381 | 0.2253 | 0.25931 | 0.029175 | -0.00064416 | 0.0046312 | 0.0018413 | 2.3401e-05 | 0.0020565 | 0.032115 | 0 | 0 | 1.6689 | 12.8182 | 8.91 | 3.3467 | 0.00014819 | 0.11727 | 0.062605 | 0.38141 | 0.1726 | 0.080041 | 0.070248 | 0.022312 | 0.046247 | 3.8674e-06 | 0.00087532 | 1.7412e-06 | 0.032805 | 0.00010717 | 0.030255 | 0.00057236 | 2.1749e-05 | 1.7024e-05 | 7.5379e-07 | 2.9973e-09 | 0.038641 | 9.8796e-05 | 0.0006411 | 5.7847e-06 | 0.022306
kg | Idemat2010 Chicken, from farm | 0.55381 | 0.2253 | 0.25931 | 0.029175 | -0.00064416 | 0.0046312 | 0.0018413 | 2.3401e-05 | 0.0020565 | 0.032115 | 0 | 0 | 1.6689 | 12.8182 | 8.91 | 3.3467 | 0.00014819 | 0.11727 | 0.062605 | 0.38141 | 0.1726 | 0.080041 | 0.070248 | 0.022312 | 0.046247 | 3.8674e-06 | 0.00087532 | 1.7412e-06 | 0.032805 | 0.00010717 | 0.030255 | 0.00057236 | 2.1749e-05 | 1.7024e-05 | 7.5379e-07 | 2.9973e-09 | 0.038641 | 9.8796e-05 | 0.0006411 | 5.7847e-06 | 0.022306
kg | Idemat2010 Egg | 0.64686 | 0.24019 | 0.32409 | 0.038562 | -0.00055587 | 0.004066 | 0.0019085 | 2.2088e-05 | 0.0021401 | 0.036441 | 0 | 0 | 1.7792 | 10.9365 | 8.1683 | 2.3661 | 0.0001621 | 0.085639 | 0.044099 | 0.27221 | 0.21117 | 0.090235 | 0.10048 | 0.020452 | 0.049304 | 3.8065e-06 | 0.00084801 | 1.5248e-06 | 0.040002 | 7.5755e-05 | 0.032253 | 0.00072371 | 3.2741e-05 | 1.5729e-05 | 7.2758e-07 | 2.9141e-09 | 0.066695 | 8.5275e-05 | 0.00067255 | 5.7043e-06 | 0.020447
kg | Idemat2010 Fowl meat | 0 | 0 | 0 | 0 | 0 | 0 | 0 | 0 | 0 | 0 | 0 | 0 | 0 | 0 | 0 | 0 | 0 | 0 | 0 | 0 | 0 | 0 | 0 | 0 | 0 | 0 | 0 | 0 | 0 | 0 | 0 | 0 | 0 | 0 | 0 | 0 | 0 | 0 | 0 | 0 | 0
kg | Idemat2010 Milk, conventional, from farm | -0.014215 | -0.013054 | -0.00088762 | -1.4519e-06 | -6.0648e-05 | -4.1445e-05 | -0.00012172 | -1.0479e-06 | -4.7613e-05 | 0 | 0 | 0 | -0.096694 | -1.4711 | -1.4335 | -0.032218 | 0 | 0 | 0 | -0.0053388 | -0.0082197 | -0.0028759 | -0.0017575 | -0.0035864 | -0.0026804 | -1.1263e-06 | -2.1398e-05 | -1.1549e-07 | -0.00017145 | -1.4078e-06 | -0.0017543 | -1.3652e-06 | -7.1274e-09 | -1.7961e-06 | -5.176e-09 | -1.7113e-11 | 0 | 0 | 0 | -2.4987e-07 | -0.0035861
kg | Idemat2010 Milk, organic, from farm | -0.033149 | -0.018188 | -0.0065818 | -0.0075996 | 0.00011757 | -0.00028085 | -0.0002718 | -2.6143e-06 | -0.00025478 | -8.798e-05 | 0 | 0 | -0.13472 | -1.5696 | -1.5742 | 0.00577 | -2.0587e-05 | 0.00010537 | 0.00060984 | -0.0019419 | 0.032948 | -0.0049724 | 0.041861 | -0.0039402 | -0.0037337 | -1.3407e-06 | -0.00012651 | -2.9715e-07 | -0.0011102 | -4.2478e-07 | -0.0024435 | -1.2187e-05 | -6.3962e-06 | -2.5178e-06 | -1.0321e-07 | -3.8851e-10 | 0.044365 | -3.7846e-06 | -3.6088e-05 | -6.9021e-07 | -0.0039395
kg | Idemat2010 Pork, from farm | 0.67511 | 0.2863 | 0.29368 | 0.044859 | -0.00072989 | 0.0037278 | 0.0018713 | 2.1097e-05 | 0.0017131 | 0.043672 | 0 | 0 | 2.1207 | 11.1392 | 8.8231 | 1.9798 | 0.00012262 | 0.070016 | 0.036457 | 0.22969 | 0.31326 | 0.096183 | 0.195 | 0.02208 | 0.058771 | 4.3542e-06 | 0.00074298 | 1.7879e-06 | 0.0366 | 6.2808e-05 | 0.038442 | 0.00065117 | 3.7179e-05 | 2.1208e-05 | 6.9128e-07 | 2.9798e-09 | 0.15502 | 8.0451e-05 | 0.00074879 | 4.7505e-06 | 0.022075
kg | Idemat2010 Pork, from farm 10 (scenario) | 0.57459 | 0.23587 | 0.27171 | 0.018146 | -0.00073933 | 0.0035883 | 0.0020376 | 1.9278e-05 | 0.0015199 | 0.042441 | 0 | 0 | 1.7472 | 10.3093 | 7.9226 | 2.0435 | 0.0001489 | 0.072317 | 0.038045 | 0.2327 | 0.20452 | 0.083173 | 0.10152 | 0.019826 | 0.048421 | 4.8931e-06 | 0.00073225 | 1.7027e-06 | 0.033948 | 6.5591e-05 | 0.031673 | 0.000602 | 3.3521e-05 | 2.1148e-05 | 6.893e-07 | 2.9804e-09 | 0.068348 | 8.0467e-05 | 0.00075876 | 4.2994e-06 | 0.019822
kg | Idemat2010 Pork, from farm 20 | 0.67511 | 0.2863 | 0.29368 | 0.044859 | -0.00072989 | 0.0037278 | 0.0018713 | 2.1097e-05 | 0.0017131 | 0.043672 | 0 | 0 | 2.1207 | 11.1392 | 8.8231 | 1.9798 | 0.00012262 | 0.070016 | 0.036457 | 0.22969 | 0.31326 | 0.096183 | 0.195 | 0.02208 | 0.058771 | 4.3542e-06 | 0.00074298 | 1.7879e-06 | 0.0366 | 6.2808e-05 | 0.038442 | 0.00065117 | 3.7179e-05 | 2.1208e-05 | 6.9128e-07 | 2.9798e-09 | 0.15502 | 8.0451e-05 | 0.00074879 | 4.7505e-06 | 0.022075
kg | Idemat2010 Pork, from farm 21 | 0.70226 | 0.29555 | 0.30535 | 0.045187 | -0.00076308 | 0.0037054 | 0.0019812 | 2.0399e-05 | 0.0014957 | 0.049737 | 0 | 0 | 2.1893 | 11.6457 | 9.1661 | 2.1221 | 0.00012036 | 0.073873 | 0.039195 | 0.24428 | 0.28221 | 0.099494 | 0.15978 | 0.022935 | 0.060671 | 4.7185e-06 | 0.00073682 | 1.8749e-06 | 0.038012 | 6.7511e-05 | 0.039685 | 0.00067694 | 3.8351e-05 | 2.2767e-05 | 7.0168e-07 | 3.0308e-09 | 0.11847 | 8.3207e-05 | 0.00079946 | 4.2713e-06 | 0.022931
kg | Idemat2010 Pork, from farm 22 | 0.63682 | 0.26319 | 0.28519 | 0.036479 | -0.00072587 | 0.0040218 | 0.0023576 | 2.2015e-05 | 0.0018994 | 0.04439 | 0 | 0 | 1.9495 | 11.2106 | 8.6608 | 2.1813 | 0.00019091 | 0.078597 | 0.040608 | 0.24916 | 0.23761 | 0.090651 | 0.12528 | 0.021676 | 0.054027 | 5.2936e-06 | 0.00085347 | 1.7764e-06 | 0.035693 | 7.0058e-05 | 0.03534 | 0.00063199 | 4.264e-05 | 2.3116e-05 | 7.8013e-07 | 3.3839e-09 | 0.088301 | 8.9336e-05 | 0.00085401 | 5.2118e-06 | 0.021671
kg | Idemat2010 Pork, from farm 8 | 0.67988 | 0.28443 | 0.3044 | 0.0318 | -0.00074558 | 0.0037719 | 0.0019629 | 2.1115e-05 | 0.0015913 | 0.052659 | 0 | 0 | 2.1069 | 11.9345 | 9.4671 | 2.111 | 0.00011923 | 0.073753 | 0.038917 | 0.24361 | 0.30164 | 0.097125 | 0.18082 | 0.023689 | 0.058388 | 4.7975e-06 | 0.0007624 | 1.8549e-06 | 0.037901 | 6.709e-05 | 0.038193 | 0.00067488 | 3.5356e-05 | 2.2468e-05 | 7.1837e-07 | 3.0647e-09 | 0.14099 | 8.4408e-05 | 0.0008188 | 4.4788e-06 | 0.023684
kg | Idemat2010 Pork, from farm 9 | 0.56693 | 0.2389 | 0.26511 | 0.014567 | -0.0006945 | 0.0034224 | 0.0017123 | 1.8216e-05 | 0.0012584 | 0.042632 | 0 | 0 | 1.7696 | 10.9118 | 8.3561 | 2.1889 | 0.00010028 | 0.075185 | 0.04052 | 0.25097 | 0.22472 | 0.082903 | 0.12091 | 0.020909 | 0.049043 | 4.1253e-06 | 0.00065087 | 1.7246e-06 | 0.033133 | 6.9641e-05 | 0.03208 | 0.00058641 | 3.1641e-05 | 2.0526e-05 | 6.2132e-07 | 2.6789e-09 | 0.087417 | 7.7377e-05 | 0.00069444 | 3.7124e-06 | 0.020905
materials, agricultural, animal production, animal food (per kg)
kg | Idemat2010 Grass pills | 0.10265 | 0.079785 | 0.011657 | 0.0020307 | 0.00013875 | 0.0013211 | 0.00041784 | 1.9662e-05 | 0.0005603 | 0.0067219 | 0 | 0 | 0.591 | 9.0817 | 7.9118 | 0.99247 | 3.9991e-06 | 0.042426 | 0.01863 | 0.11635 | 0.051413 | 0.020337 | 0.01125 | 0.019826 | 0.016382 | 1.944e-06 | 0.001627 | 9.0023e-07 | 0.0022938 | 3.1724e-05 | 0.010722 | 1.8558e-05 | 1.7935e-05 | 5.2741e-06 | 1.5577e-06 | 4.8605e-09 | 0.00014599 | 0.00010708 | 0.00023133 | 1.4359e-06 | 0.019824
kg | Idemat2010 Live stock feed ( spring barley, organic) | 0.10428 | 0.043761 | 0.040041 | -0.0063822 | 0.00010251 | 0.0013718 | 0.0011617 | 9.6514e-06 | 0.0012273 | 0.022987 | 0 | 0 | 0.32416 | 3.8956 | 3.3811 | 0.43471 | 0.00013468 | 0.019099 | 0.0078637 | 0.05273 | 0.16521 | 0.014473 | 0.14227 | 0.0084646 | 0.0089842 | 1.411e-06 | 0.00019567 | 3.156e-07 | 0.0052773 | 1.3809e-05 | 0.0058788 | 8.805e-05 | 1.6934e-05 | 5.3659e-06 | 1.6298e-07 | 8.1188e-10 | 0.13585 | 3.4333e-05 | 0.00040112 | 3.3847e-06 | 0.0084612
kg | Idemat2010 Live stock feed (soy) | 0.04142 | 0.060053 | -0.013102 | -0.026735 | -0.0016464 | 0.00087519 | 0.00097889 | -2.6006e-07 | -0.00062252 | 0.021619 | 0 | 0 | 0.44483 | 0.85714 | 0.48444 | 0.32685 | 0.00012485 | 0.0085121 | 0.0062129 | 0.030994 | -0.073457 | 0.012838 | -0.087495 | 0.0011995 | 0.012326 | 2.2145e-06 | 0.00010705 | 1.5581e-06 | 0.00038975 | 1.1114e-05 | 0.0080629 | -4.9074e-05 | 6.3611e-06 | 2.0034e-06 | 3.2737e-07 | 1.1718e-09 | -0.095802 | 2.5133e-05 | 0.00025969 | -9.1262e-07 | 0.0012004
kg | Idemat2010 Live stock feed (spring barley) | 0.14324 | 0.069972 | 0.036666 | 0.016272 | 0.00010395 | 0.0015816 | 0.00087446 | 1.0927e-05 | 0.0013894 | 0.016375 | 0 | 0 | 0.51831 | 4.0514 | 3.5516 | 0.42011 | 7.9672e-05 | 0.019224 | 0.007615 | 0.052799 | 0.12433 | 0.019694 | 0.095742 | 0.008895 | 0.014364 | 1.4576e-06 | 0.00042065 | 3.16e-07 | 0.0048947 | 1.3278e-05 | 0.0093968 | 8.0627e-05 | 1.2714e-05 | 6.5377e-06 | 3.0725e-07 | 1.2711e-09 | 0.085894 | 2.9705e-05 | 0.00032117 | 3.2873e-06 | 0.0088917
kg | Idemat2010 Live stock feed (wheat) | 0.14542 | 0.074696 | 0.033219 | 0.018939 | 0.00010503 | 0.0016255 | 0.00075522 | 1.1629e-05 | 0.0014738 | 0.014599 | 0 | 0 | 0.55331 | 4.0106 | 3.5259 | 0.40663 | 5.7567e-05 | 0.018999 | 0.0074119 | 0.051562 | 0.10054 | 0.020272 | 0.071435 | 0.0088325 | 0.015333 | 1.4592e-06 | 0.00043085 | 3.0644e-07 | 0.0044935 | 1.2894e-05 | 0.010031 | 7.2942e-05 | 7.7618e-06 | 6.4639e-06 | 3.0842e-07 | 1.2623e-09 | 0.061001 | 2.8734e-05 | 0.00028739 | 3.4656e-06 | 0.008829
kg | Idemat2010 Live stock feed (winter barley) | 0.13038 | 0.065079 | 0.033608 | 0.011545 | 0.00010235 | 0.0015213 | 0.00080708 | 1.0688e-05 | 0.0013454 | 0.016361 | 0 | 0 | 0.48207 | 3.9332 | 3.4637 | 0.39444 | 6.7782e-05 | 0.018144 | 0.0071556 | 0.049706 | 0.10867 | 0.01829 | 0.081706 | 0.0086749 | 0.013359 | 1.444e-06 | 0.0004046 | 3.0338e-07 | 0.0045121 | 1.2488e-05 | 0.00874 | 7.3803e-05 | 9.84e-06 | 6.3415e-06 | 2.9452e-07 | 1.2121e-09 | 0.072543 | 2.8312e-05 | 0.00030447 | 3.1782e-06 | 0.0086717
kg | Idemat2010 Rape seed meal | 0.056644 | 0.053175 | 0.00017533 | -0.013224 | -0.0010762 | 0.00078647 | 0.00079783 | 1.8142e-06 | -8.6722e-05 | 0.016095 | 0 | 0 | 0.39389 | 0.81357 | 0.71746 | 0.084631 | 0.00010469 | 0.0026605 | 0.0015625 | 0.007143 | -0.018056 | 0.012429 | -0.032273 | 0.0017885 | 0.010915 | 1.6979e-06 | 0.00015601 | 1.0387e-06 | 0.0013524 | 3.105e-06 | 0.0071394 | -1.2281e-05 | 7.7142e-06 | 2.0569e-06 | 2.7762e-07 | 1.032e-09 | -0.039658 | 1.9364e-05 | 0.00022871 | 1.0368e-07 | 0.0017884
kg | Idemat2010 Soy Meal | 0.029942 | 0.053455 | -0.014539 | -0.026748 | -0.0016592 | 0.00062501 | 0.00087695 | -1.3861e-06 | -0.00068721 | 0.018619 | 0 | 0 | 0.39596 | -0.082323 | -0.14662 | 0.062155 | 0.00012439 | -0.00034791 | 0.0012421 | 0.0011236 | -0.077666 | 0.011152 | -0.088437 | -0.0003802 | 0.010972 | 2.0244e-06 | 7.2652e-05 | 1.4689e-06 | 0.00010129 | 2.6525e-06 | 0.0071762 | -5.1397e-05 | 6.301e-06 | 8.3966e-07 | 3.0036e-07 | 1.0651e-09 | -0.095813 | 1.9182e-05 | 0.00022434 | -1.1327e-06 | -0.00037907
materials, agricultural, plant production (per kg)
kg | Idemat2010 Bread wheat, from farm | 0.15688 | 0.080814 | 0.036813 | 0.022817 | 0.00010854 | 0.0016577 | 0.00072651 | 1.2758e-05 | 0.0017166 | 0.01221 | 0 | 0 | 0.59862 | 3.5866 | 3.3806 | 0.1654 | 6.045e-05 | 0.012082 | 0.002861 | 0.025566 | 0.1059 | 0.021958 | 0.075468 | 0.0084711 | 0.016588 | 1.4772e-06 | 0.0004764 | 2.5265e-07 | 0.0048868 | 5.1767e-06 | 0.010851 | 8.1829e-05 | 8.9211e-06 | 6.2014e-06 | 3.3509e-07 | 1.3724e-09 | 0.064212 | 2.6576e-05 | 0.00028108 | 3.9467e-06 | 0.0084671
kg | Idemat2010 Carrot cooling, conventional, without straw | 0.026295 | 0.014854 | 0.005185 | 0.00084385 | 2.4383e-05 | 0.00054997 | 0.00020852 | 2.7352e-06 | 0.0002271 | 0.0043989 | 0 | 0 | 0.11003 | 1.9024 | 1.2639 | 0.54728 | 1.6289e-05 | 0.018828 | 0.010275 | 0.062124 | 0.0169 | 0.0040075 | 0.0097276 | 0.0031648 | 0.0030498 | 3.6151e-07 | 9.6884e-05 | 1.384e-07 | 0.00084286 | 1.7508e-05 | 0.0019959 | 1.0061e-05 | 3.0721e-06 | 2.2975e-06 | 7.3164e-08 | 2.9801e-10 | 0.007619 | 1.3341e-05 | 8.3875e-05 | 6.6749e-07 | 0.0031642
kg | Idemat2010 Carrot cooling, organic, without straw | 0.047749 | 0.023623 | 0.01163 | 0.0052891 | 2.3667e-05 | 0.00047882 | 0.0001413 | 2.3444e-06 | 0.00013423 | 0.006426 | 0 | 0 | 0.17499 | 1.9531 | 1.3157 | 0.54709 | 9.9277e-07 | 0.018319 | 0.010278 | 0.06172 | 0.021967 | 0.0064995 | 0.012175 | 0.0032933 | 0.0048495 | 3.8606e-07 | 7.157e-05 | 1.3427e-07 | 0.0015604 | 1.7488e-05 | 0.003173 | 2.4901e-05 | 2.1538e-06 | 2.2303e-06 | 5.6214e-08 | 2.1623e-10 | 0.0088821 | 1.2399e-05 | 7.7745e-05 | 4.5586e-07 | 0.0032928
kg | Idemat2010 Carrot, conventional, washed and packed, from cool house | 0.029515 | 0.017302 | 0.0057904 | 0.00084587 | 2.7995e-05 | 0.00066531 | 0.00022468 | 3.2221e-06 | 0.00025708 | 0.0043989 | 0 | 0 | 0.12816 | 2.2901 | 1.4846 | 0.69062 | 1.6375e-05 | 0.023615 | 0.012967 | 0.078286 | 0.018439 | 0.0046492 | 0.010072 | 0.0037177 | 0.0035523 | 4.0537e-07 | 0.00011187 | 1.6755e-07 | 0.0009624 | 2.2091e-05 | 0.0023248 | 1.1053e-05 | 3.0823e-06 | 2.6937e-06 | 8.3527e-08 | 3.3957e-10 | 0.0076249 | 1.5951e-05 | 8.9887e-05 | 7.7337e-07 | 0.0037169
kg | Idemat2010 Carrot, conventional, washed and packed, from field | 0.027694 | 0.014585 | 0.0065444 | 0.00084506 | 7.7486e-05 | 0.0011427 | 0.00037547 | 1.9583e-06 | 0.00016255 | 0.003959 | 0 | 0 | 0.10804 | 1.5212 | 1.2785 | 0.20784 | 2.4566e-05 | 0.0072292 | 0.0037325 | 0.02386 | 0.016341 | 0.0042466 | 0.0089027 | 0.0031913 | 0.0029945 | 3.4587e-06 | 7.5766e-05 | 5.9903e-07 | 0.0011655 | 6.7642e-06 | 0.0019598 | 1.1506e-05 | 3.5495e-06 | 1.4874e-06 | 5.754e-08 | 2.2861e-10 | 0.006845 | 7.1133e-06 | 7.4151e-05 | 4.6602e-07 | 0.0031908
kg | Idemat2010 Carrot, organic I, washed and packed, from cool house | 0.050969 | 0.026071 | 0.012235 | 0.0052911 | 2.7279e-05 | 0.00059415 | 0.00015746 | 2.8313e-06 | 0.00016421 | 0.006426 | 0 | 0 | 0.19312 | 2.3407 | 1.5363 | 0.69042 | 1.0788e-06 | 0.023105 | 0.01297 | 0.077883 | 0.023507 | 0.0071413 | 0.01252 | 0.0038461 | 0.0053521 | 4.2992e-07 | 8.6552e-05 | 1.6342e-07 | 0.00168 | 2.207e-05 | 0.0035019 | 2.5893e-05 | 2.1641e-06 | 2.6265e-06 | 6.6577e-08 | 2.578e-10 | 0.0088881 | 1.5009e-05 | 8.3757e-05 | 5.6173e-07 | 0.0038455
kg | Idemat2010 Carrot, organic I, washed and packed, from field | 0.048621 | 0.023618 | 0.012767 | 0.0047577 | 8.7949e-05 | 0.0012275 | 0.0002932 | 1.8238e-06 | 8.3868e-05 | 0.0057834 | 0 | 0 | 0.17495 | 1.6881 | 1.447 | 0.20726 | 7.1627e-07 | 0.0066243 | 0.0037029 | 0.023475 | 0.021671 | 0.0068137 | 0.011246 | 0.0036105 | 0.0048487 | 4.0289e-06 | 5.2572e-05 | 6.8188e-07 | 0.0019011 | 6.7389e-06 | 0.0031725 | 2.5462e-05 | 1.9233e-06 | 1.4291e-06 | 4.0089e-08 | 1.3687e-10 | 0.0079817 | 5.7805e-06 | 5.7581e-05 | 2.8874e-07 | 0.0036102
kg | Idemat2010 Carrot, organic II, washed and packed, from field | 0.052097 | 0.02952 | 0.012326 | 0.00168 | 0.00011296 | 0.001575 | 0.00036651 | 2.1547e-06 | 9.7067e-05 | 0.0064172 | 0 | 0 | 0.21867 | 2.009 | 1.7457 | 0.22647 | 7.914e-07 | 0.0071629 | 0.0040034 | 0.025668 | 0.027049 | 0.008099 | 0.014595 | 0.0043546 | 0.0060602 | 5.2619e-06 | 6.1726e-05 | 8.8594e-07 | 0.0019635 | 7.3891e-06 | 0.0039652 | 2.342e-05 | 9.425e-07 | 1.6189e-06 | 4.6355e-08 | 1.5609e-10 | 0.010534 | 6.3118e-06 | 6.3657e-05 | 3.3633e-07 | 0.0043543
kg | Idemat2010 Carrots, cold store | 0.029515 | 0.017302 | 0.0057904 | 0.00084587 | 2.7995e-05 | 0.00066531 | 0.00022468 | 3.2221e-06 | 0.00025708 | 0.0043989 | 0 | 0 | 0.12816 | 2.2901 | 1.4846 | 0.69062 | 1.6375e-05 | 0.023615 | 0.012967 | 0.078286 | 0.018439 | 0.0046492 | 0.010072 | 0.0037177 | 0.0035523 | 4.0537e-07 | 0.00011187 | 1.6755e-07 | 0.0009624 | 2.2091e-05 | 0.0023248 | 1.1053e-05 | 3.0823e-06 | 2.6937e-06 | 8.3527e-08 | 3.3957e-10 | 0.0076249 | 1.5951e-05 | 8.9887e-05 | 7.7337e-07 | 0.0037169
kg | Idemat2010 Carrots, straw covered | 0.027694 | 0.014585 | 0.0065444 | 0.00084506 | 7.7486e-05 | 0.0011427 | 0.00037547 | 1.9583e-06 | 0.00016255 | 0.003959 | 0 | 0 | 0.10804 | 1.5212 | 1.2785 | 0.20784 | 2.4566e-05 | 0.0072292 | 0.0037325 | 0.02386 | 0.016341 | 0.0042466 | 0.0089027 | 0.0031913 | 0.0029945 | 3.4587e-06 | 7.5766e-05 | 5.9903e-07 | 0.0011655 | 6.7642e-06 | 0.0019598 | 1.1506e-05 | 3.5495e-06 | 1.4874e-06 | 5.754e-08 | 2.2861e-10 | 0.006845 | 7.1133e-06 | 7.4151e-05 | 4.6602e-07 | 0.0031908
kg | Idemat2010 Cucumber, recirculation | 0.62902 | 0.5643 | 0.046265 | 0.0042539 | 0.0016803 | 0.0060682 | 0.0010721 | 0.00033018 | 0.004092 | 0.00095813 | 0 | 0 | 4.18 | 73.7183 | 70.324 | 2.8262 | 7.0645e-05 | 0.11219 | 0.051825 | 0.40404 | 0.38338 | 0.12768 | 0.079205 | 0.1765 | 0.11587 | 2.9486e-05 | 0.00094779 | 4.9043e-06 | 0.010738 | 8.9902e-05 | 0.075835 | 7.1459e-05 | 6.6277e-06 | 2.6408e-05 | 7.1789e-07 | 4.0113e-09 | 0.0011191 | 0.00015092 | 0.0019946 | 9.2581e-06 | 0.17649
kg | Idemat2010 Cucumber, standard | 0.63338 | 0.56557 | 0.045907 | 0.0057422 | 0.0017046 | 0.0057274 | 0.0011223 | 0.00032927 | 0.0063173 | 0.00095813 | 0 | 0 | 4.1894 | 73.4816 | 70.2371 | 2.6972 | 7.3397e-05 | 0.10426 | 0.049102 | 0.39389 | 0.38306 | 0.12742 | 0.079353 | 0.17628 | 0.11613 | 2.9497e-05 | 0.00075996 | 4.8978e-06 | 0.010414 | 8.553e-05 | 0.076005 | 7.1058e-05 | 5.7992e-06 | 2.6542e-05 | 5.8629e-07 | 3.573e-09 | 0.0010953 | 0.00015595 | 0.0019927 | 1.0507e-05 | 0.17627
kg | Idemat2010 Oat, conventional, from farm | 0.11614 | 0.053438 | 0.036664 | 0.0076294 | 9.1172e-05 | 0.0012947 | 0.00083155 | 9.3345e-06 | 0.0012568 | 0.014921 | 0 | 0 | 0.39584 | 3.1651 | 2.9571 | 0.17011 | 8.9155e-05 | 0.01062 | 0.002894 | 0.024324 | 0.12817 | 0.016122 | 0.10464 | 0.0074057 | 0.01097 | 1.2827e-06 | 0.00037597 | 2.3306e-07 | 0.0047699 | 5.2679e-06 | 0.0071767 | 8.1462e-05 | 1.092e-05 | 5.4368e-06 | 2.7669e-07 | 1.1555e-09 | 0.097038 | 2.4284e-05 | 0.00030547 | 2.9231e-06 | 0.0074027
kg | Idemat2010 Oat, organic, from farm | 0.092766 | 0.03536 | 0.03942 | -0.0056933 | 9.1542e-05 | 0.0011552 | 0.0010797 | 8.7303e-06 | 0.0011881 | 0.020156 | 0 | 0 | 0.26193 | 3.0401 | 2.8114 | 0.18923 | 0.00013686 | 0.010969 | 0.003248 | 0.025097 | 0.16334 | 0.012531 | 0.14378 | 0.0070387 | 0.0072594 | 1.2421e-06 | 0.0001656 | 2.3327e-07 | 0.0050982 | 5.9602e-06 | 0.0047502 | 8.7506e-05 | 1.5023e-05 | 4.3034e-06 | 1.3921e-07 | 7.2161e-10 | 0.13852 | 2.9147e-05 | 0.00037174 | 3.2369e-06 | 0.0070354
kg | Idemat2010 Onion | 0.065257 | 0.044767 | 0.013313 | 0.004464 | 7.9562e-05 | 0.0014167 | 0.00060147 | 8.5891e-06 | 0.00060778 | 0 | 0 | 0 | 0.3316 | 5.219 | 3.6657 | 1.3313 | 2.5185e-05 | 0.045661 | 0.024942 | 0.15137 | 0.040457 | 0.011684 | 0.019596 | 0.0091769 | 0.009191 | 1.1237e-06 | 0.00026071 | 4.0921e-07 | 0.0021886 | 4.2486e-05 | 0.0060148 | 2.5459e-05 | 5.5623e-06 | 1.4131e-05 | 1.9354e-07 | 1.1543e-09 | 0.013259 | 3.3655e-05 | 0.00024289 | 1.7789e-06 | 0.0091751
kg | Idemat2010 Onion, dried | 0.036704 | 0.023119 | 0.0079052 | 0.0044459 | 4.8087e-05 | 0.00038361 | 0.00045819 | 4.2338e-06 | 0.00033956 | 0 | 0 | 0 | 0.17125 | 1.773 | 1.7159 | 0.046943 | 2.4414e-05 | 0.0027536 | 0.00080822 | 0.0065516 | 0.026832 | 0.0059965 | 0.016544 | 0.0042921 | 0.0047463 | 7.3558e-07 | 0.00012671 | 1.5055e-07 | 0.0011212 | 1.43e-06 | 0.0031057 | 1.6597e-05 | 5.4703e-06 | 1.0597e-05 | 1.007e-07 | 7.8189e-10 | 0.013206 | 1.0256e-05 | 0.00018899 | 8.3291e-07 | 0.0042913
kg | Idemat2010 Onion, dried and stored | 0.046452 | 0.03051 | 0.0097513 | 0.004452 | 5.8833e-05 | 0.00073631 | 0.00050711 | 5.7207e-06 | 0.00043113 | 0 | 0 | 0 | 0.226 | 2.9495 | 2.3816 | 0.48543 | 2.4678e-05 | 0.017402 | 0.0090476 | 0.055994 | 0.031484 | 0.0079384 | 0.017586 | 0.0059598 | 0.0062638 | 8.6808e-07 | 0.00017246 | 2.3886e-07 | 0.0014856 | 1.5447e-05 | 0.0040989 | 1.9622e-05 | 5.5017e-06 | 1.1803e-05 | 1.324e-07 | 9.0902e-10 | 0.013224 | 1.8245e-05 | 0.00020739 | 1.1559e-06 | 0.0059587
kg | Idemat2010 Onion, dried, stored and packed | 0.065257 | 0.044767 | 0.013313 | 0.004464 | 7.9562e-05 | 0.0014167 | 0.00060147 | 8.5891e-06 | 0.00060778 | 0 | 0 | 0 | 0.3316 | 5.219 | 3.6657 | 1.3313 | 2.5185e-05 | 0.045661 | 0.024942 | 0.15137 | 0.040457 | 0.011684 | 0.019596 | 0.0091769 | 0.009191 | 1.1237e-06 | 0.00026071 | 4.0921e-07 | 0.0021886 | 4.2486e-05 | 0.0060148 | 2.5459e-05 | 5.5623e-06 | 1.4131e-05 | 1.9354e-07 | 1.1543e-09 | 0.013259 | 3.3655e-05 | 0.00024289 | 1.7789e-06 | 0.0091751
kg | Idemat2010 Peas, from farm | 0.12008 | 0.061355 | 0.030898 | 0.0053988 | 5.8516e-05 | 0.0005602 | 0.0010222 | 2.7752e-06 | 0.00039384 | 0.020388 | 0 | 0 | 0.45448 | 2.1911 | 2.0836 | 0.089283 | 0.00014208 | 0.004929 | 0.0012638 | 0.011964 | 0.16294 | 0.01667 | 0.14106 | 0.005209 | 0.012594 | 9.2169e-07 | 0.00018325 | 1.8167e-07 | 0.0038894 | 2.5706e-06 | 0.0082384 | 6.8435e-05 | 2.2245e-05 | 3.8447e-06 | 1.6411e-07 | 7.3549e-10 | 0.13236 | 1.8616e-05 | 0.00035079 | 9.7817e-07 | 0.005208
kg | Idemat2010 Potatoes, from farm | 0.030263 | 0.015338 | 0.0070176 | 0.0040884 | 2.2313e-05 | 0.00035062 | 0.00017152 | 2.427e-06 | 0.00031267 | 0.0029591 | 0 | 0 | 0.11362 | 0.85885 | 0.75702 | 0.085402 | 1.6248e-05 | 0.0039838 | 0.0015232 | 0.010904 | 0.021376 | 0.0041933 | 0.015287 | 0.0018962 | 0.0031486 | 3.0349e-07 | 9.2579e-05 | 6.294e-08 | 0.00094911 | 2.6623e-06 | 0.0020598 | 1.5395e-05 | 2.8003e-06 | 1.347e-06 | 6.6606e-08 | 2.7522e-10 | 0.013136 | 6.1953e-06 | 6.4479e-05 | 7.3568e-07 | 0.0018954
kg | Idemat2010 Rye, conventional, from farm | 0.14449 | 0.070434 | 0.035959 | 0.019697 | 9.6851e-05 | 0.0013774 | 0.00079759 | 1.0222e-05 | 0.0013713 | 0.014747 | 0 | 0 | 0.52173 | 3.2749 | 3.0834 | 0.15527 | 7.9321e-05 | 0.01051 | 0.0026293 | 0.023092 | 0.12296 | 0.019574 | 0.095659 | 0.0077229 | 0.014458 | 1.356e-06 | 0.00040036 | 2.3668e-07 | 0.0047091 | 4.8181e-06 | 0.009458 | 7.9886e-05 | 1.0689e-05 | 5.6495e-06 | 2.9074e-07 | 1.2053e-09 | 0.08578 | 2.4681e-05 | 0.00030017 | 3.1744e-06 | 0.0077198
kg | Idemat2010 Rye, organic, from farm | 0.14845 | 0.062306 | 0.047667 | 0.0038509 | 0.00012194 | 0.0014102 | 0.0013735 | 1.0902e-05 | 0.001442 | 0.030267 | 0 | 0 | 0.46153 | 4.0561 | 3.8066 | 0.20565 | 0.00016506 | 0.012459 | 0.0034726 | 0.027741 | 0.20419 | 0.019188 | 0.17548 | 0.0095284 | 0.012791 | 1.7251e-06 | 0.00021131 | 3.0042e-07 | 0.0061778 | 6.4793e-06 | 0.0083685 | 0.00010566 | 2.2068e-05 | 5.8225e-06 | 1.8148e-07 | 9.1721e-10 | 0.16644 | 3.6896e-05 | 0.00049728 | 3.9242e-06 | 0.0095244
kg | Idemat2010 Soy bean, from farm | 0.09551 | 0.080021 | 0.0029866 | 0.0015269 | 3.0807e-05 | 0.00041913 | 0.0010155 | 1.8644e-06 | 0.00041752 | 0.0090907 | 0 | 0 | 0.59275 | 1.0415 | 0.95587 | 0.069659 | 0.0001677 | 0.0052528 | 0.0012176 | 0.0093346 | 0.030697 | 0.017224 | 0.011082 | 0.0023912 | 0.016424 | 4.6601e-07 | 0.00017844 | 1.1531e-07 | 0.00061845 | 2.4113e-06 | 0.010742 | 5.0346e-06 | 1.3862e-05 | 2.7131e-06 | 1.5442e-07 | 7.271e-10 | 1.3947e-05 | 1.6143e-05 | 0.00028768 | 1.0229e-06 | 0.0023901
kg | Idemat2010 Spring Barley, conventional, from farm | 0.13177 | 0.063374 | 0.035229 | 0.016259 | 9.1188e-05 | 0.0013314 | 0.00077252 | 9.8014e-06 | 0.0013247 | 0.013374 | 0 | 0 | 0.46944 | 3.1119 | 2.9205 | 0.15541 | 7.9214e-05 | 0.010364 | 0.0026442 | 0.022928 | 0.12012 | 0.018008 | 0.0948 | 0.0073154 | 0.013009 | 1.2676e-06 | 0.00038625 | 2.2684e-07 | 0.0046062 | 4.8164e-06 | 0.0085102 | 7.8304e-05 | 1.2654e-05 | 5.374e-06 | 2.8023e-07 | 1.1643e-09 | 0.085883 | 2.3754e-05 | 0.00028582 | 3.0673e-06 | 0.0073123
kg | Idemat2010 Spring Barley, organic, from farm | 0.092801 | 0.037163 | 0.038604 | -0.0063955 | 8.9741e-05 | 0.0011216 | 0.0010598 | 8.5254e-06 | 0.0011626 | 0.019986 | 0 | 0 | 0.27528 | 2.9562 | 2.75 | 0.17002 | 0.00013422 | 0.010239 | 0.0028929 | 0.022859 | 0.161 | 0.012786 | 0.14133 | 0.0068849 | 0.0076295 | 1.221e-06 | 0.00016127 | 2.2645e-07 | 0.0049889 | 5.3479e-06 | 0.0049922 | 8.5726e-05 | 1.6874e-05 | 4.2023e-06 | 1.3596e-07 | 7.0511e-10 | 0.13584 | 2.8383e-05 | 0.00036577 | 3.1647e-06 | 0.0068818
kg | Idemat2010 Straw, from farm | 0 | 0 | 0 | 0 | 0 | 0 | 0 | 0 | 0 | 0 | 0 | 0 | 0 | 0 | 0 | 0 | 0 | 0 | 0 | 0 | 0 | 0 | 0 | 0 | 0 | 0 | 0 | 0 | 0 | 0 | 0 | 0 | 0 | 0 | 0 | 0 | 0 | 0 | 0 | 0 | 0
kg | Idemat2010 Sugar beet, from farm | 0.011151 | 0.0053944 | 0.0034253 | 0.00018715 | 1.0095e-05 | 0.00013993 | 9.6334e-05 | 9.6981e-07 | 0.00013104 | 0.0017654 | 0 | 0 | 0.039959 | 0.35076 | 0.33269 | 0.014633 | 1.0769e-05 | 0.00098647 | 0.00022485 | 0.002223 | 0.011438 | 0.0016006 | 0.0090046 | 0.00083297 | 0.0011074 | 1.4046e-07 | 3.9866e-05 | 2.6427e-08 | 0.00045272 | 4.2337e-07 | 0.00072452 | 7.5639e-06 | 1.6665e-06 | 5.8628e-07 | 2.97e-08 | 1.2472e-10 | 0.0082325 | 2.6064e-06 | 3.5076e-05 | 3.0445e-07 | 0.00083266
kg | Idemat2010 Tomato, organic | 0.71311 | 0.64666 | 0.051623 | 0.003493 | 0.0018755 | 0.0042042 | 0.0010155 | 0.00038051 | 0.0025883 | 0.0012695 | 0 | 0 | 4.7901 | 84.383 | 81.1957 | 2.653 | 6.4905e-05 | 0.096578 | 0.050475 | 0.38712 | 0.43808 | 0.14373 | 0.090557 | 0.20379 | 0.13278 | 3.4501e-05 | 0.00072895 | 5.4894e-06 | 0.010096 | 8.4306e-05 | 0.086902 | 8.1048e-05 | 3.966e-06 | 2.8546e-05 | 5.5294e-07 | 3.7224e-09 | 0.0012083 | 0.00013092 | 0.002202 | 8.4852e-06 | 0.20378
kg | Idemat2010 Tomato, recirculation | 0.49246 | 0.44603 | 0.034565 | 0.0030468 | 0.0013093 | 0.0036466 | 0.0007936 | 0.00026213 | 0.0024113 | 0.00039753 | 0 | 0 | 3.3039 | 58.2013 | 55.8735 | 1.9355 | 5.6594e-05 | 0.073617 | 0.03637 | 0.28223 | 0.30243 | 0.099663 | 0.062531 | 0.14024 | 0.091584 | 2.366e-05 | 0.000618 | 3.8169e-06 | 0.007372 | 6.1703e-05 | 0.059941 | 5.2965e-05 | 4.4984e-06 | 2.0231e-05 | 4.5755e-07 | 2.8607e-09 | 0.0008586 | 0.00010154 | 0.0015521 | 6.6088e-06 | 0.14023
kg | Idemat2010 Tomato, standard | 0.49276 | 0.44558 | 0.033988 | 0.0044911 | 0.0013086 | 0.0035684 | 0.00074784 | 0.00026204 | 0.0024261 | 0.00039753 | 0 | 0 | 3.3006 | 57.8931 | 55.7363 | 1.7885 | 4.9144e-05 | 0.068812 | 0.033608 | 0.26585 | 0.30179 | 0.09945 | 0.062449 | 0.13989 | 0.09149 | 2.3651e-05 | 0.00061159 | 3.7909e-06 | 0.0072635 | 5.6999e-05 | 0.059879 | 5.2057e-05 | 4.5683e-06 | 1.9924e-05 | 4.515e-07 | 2.8313e-09 | 0.00085349 | 9.8972e-05 | 0.0015407 | 6.6014e-06 | 0.13988
kg | Idemat2010 Wheat, conventional, from farm | 0.13395 | 0.068099 | 0.031782 | 0.018926 | 9.226e-05 | 0.0013753 | 0.00065328 | 1.0503e-05 | 0.0014091 | 0.011598 | 0 | 0 | 0.50443 | 3.0711 | 2.8948 | 0.14193 | 5.711e-05 | 0.010139 | 0.0024411 | 0.021692 | 0.096331 | 0.018586 | 0.070492 | 0.0072528 | 0.013978 | 1.2691e-06 | 0.00039645 | 2.1729e-07 | 0.004205 | 4.4332e-06 | 0.0091441 | 7.0619e-05 | 7.7017e-06 | 5.3002e-06 | 2.8141e-07 | 1.1556e-09 | 0.06099 | 2.2783e-05 | 0.00025204 | 3.2456e-06 | 0.0072496
kg | Idemat2010 Wheat, organic, from farm | 0.063749 | 0.02594 | 0.026216 | -0.0080364 | 6.8711e-05 | 0.00078002 | 0.00076246 | 6.0426e-06 | 0.00079373 | 0.017218 | 0 | 0 | 0.19215 | 2.2785 | 2.1393 | 0.11484 | 9.0649e-05 | 0.0068977 | 0.0019372 | 0.015452 | 0.1094 | 0.0088486 | 0.095198 | 0.0053547 | 0.0053255 | 9.7684e-07 | 0.0001178 | 1.6805e-07 | 0.0034005 | 3.6224e-06 | 0.0034849 | 5.8079e-05 | 9.9608e-06 | 3.2773e-06 | 1.0134e-07 | 5.1e-10 | 0.091343 | 2.0509e-05 | 0.00027816 | 2.1604e-06 | 0.0053525
kg | Idemat2010 Winter Barley, conventional, from farm | 0.1189 | 0.058482 | 0.032171 | 0.011532 | 8.9583e-05 | 0.0012712 | 0.00070514 | 9.5621e-06 | 0.0012807 | 0.013361 | 0 | 0 | 0.4332 | 2.9937 | 2.8326 | 0.12974 | 6.7324e-05 | 0.0092845 | 0.0021848 | 0.019835 | 0.10446 | 0.016604 | 0.080764 | 0.0070953 | 0.012005 | 1.2539e-06 | 0.0003702 | 2.1423e-07 | 0.0042236 | 4.0265e-06 | 0.0078534 | 7.148e-05 | 9.7799e-06 | 5.1778e-06 | 2.6751e-07 | 1.1053e-09 | 0.072532 | 2.2362e-05 | 0.00026912 | 2.9581e-06 | 0.0070923
kg | Idemat2010 Winter Barley, organic, from farm | 0.074137 | 0.029379 | 0.031213 | -0.009506 | 8.1039e-05 | 0.00091482 | 0.00090406 | 7.1277e-06 | 0.00094304 | 0.020201 | 0 | 0 | 0.21762 | 2.6453 | 2.5001 | 0.11904 | 0.00010821 | 0.0076307 | 0.0019735 | 0.016411 | 0.12995 | 0.010217 | 0.11348 | 0.0062578 | 0.0060316 | 1.1487e-06 | 0.00013799 | 1.957e-07 | 0.0040424 | 3.7475e-06 | 0.003947 | 6.9204e-05 | 1.2749e-05 | 3.8234e-06 | 1.1878e-07 | 6.0059e-10 | 0.10909 | 2.4027e-05 | 0.00032835 | 2.5638e-06 | 0.0062552
materials, agricultural, plant production, seeds (per kg)
kg | Idemat2010 Clover seed, from farm | 1.7126 | 0.9251 | 0.17947 | 0.53514 | 0.00019733 | 0.002032 | 0.0036308 | 9.4585e-06 | 0.0014144 | 0.065617 | 0 | 0 | 6.8526 | 7.431 | 7.042 | 0.32273 | 0.00052055 | 0.017716 | 0.0044639 | 0.043536 | 1.1657 | 0.21244 | 0.93563 | 0.017606 | 0.18987 | 3.0172e-06 | 0.00064941 | 6.3909e-07 | 0.021909 | 9.0658e-06 | 0.12418 | 0.0004027 | 0.00011342 | 1.3001e-05 | 5.7751e-07 | 2.6105e-09 | 0.80965 | 6.4668e-05 | 0.0012085 | 3.5048e-06 | 0.017602
kg | Idemat2010 Grass seed, from farm | 0.53622 | 0.25992 | 0.15116 | 0.076442 | 0.0003266 | 0.005092 | 0.002555 | 3.7983e-05 | 0.0052283 | 0.035452 | 0 | 0 | 1.9253 | 10.7739 | 10.1784 | 0.47594 | 0.00025742 | 0.036209 | 0.0079693 | 0.075166 | 0.52607 | 0.0743 | 0.42626 | 0.025504 | 0.053352 | 4.3692e-06 | 0.0014711 | 7.9098e-07 | 0.019457 | 1.4598e-05 | 0.0349 | 0.00033814 | 5.1427e-05 | 1.8842e-05 | 1.0439e-06 | 4.3277e-09 | 0.38995 | 8.313e-05 | 0.00092137 | 1.203e-05 | 0.025492
kg | Idemat2010 Rape seed, conventional, from farm | 0.29523 | 0.14621 | 0.071685 | 0.044159 | 0.00019938 | 0.002996 | 0.0015834 | 2.2277e-05 | 0.0030274 | 0.025349 | 0 | 0 | 1.083 | 6.6795 | 6.2843 | 0.31896 | 0.00015749 | 0.02238 | 0.0054008 | 0.048353 | 0.22556 | 0.04035 | 0.16946 | 0.015744 | 0.030012 | 2.7207e-06 | 0.00086486 | 4.8651e-07 | 0.009461 | 9.8519e-06 | 0.019632 | 0.00015918 | 2.326e-05 | 1.1567e-05 | 6.1928e-07 | 2.566e-09 | 0.149 | 5.0852e-05 | 0.00058351 | 6.9866e-06 | 0.015737
kg | Idemat2010 Rape seed, organic, from farm | 0.23355 | 0.097749 | 0.067975 | 0.02576 | 0.00015895 | 0.0019677 | 0.0018748 | 1.5023e-05 | 0.0020469 | 0.035999 | 0 | 0 | 0.72407 | 5.2244 | 4.8798 | 0.28361 | 0.00023649 | 0.017511 | 0.0047973 | 0.03848 | 0.29464 | 0.029143 | 0.25328 | 0.012217 | 0.020066 | 2.1731e-06 | 0.0002842 | 3.9865e-07 | 0.0087822 | 8.9128e-06 | 0.013127 | 0.00015096 | 4.2927e-05 | 7.4478e-06 | 2.404e-07 | 1.2445e-09 | 0.23926 | 5.0005e-05 | 0.00065037 | 5.569e-06 | 0.012211
materials, fishery (per kg)
kg | Idemat2010 Cod, ex harbour | 0.38033 | 0.15263 | 0.01359 | 0.00070224 | 0.00034244 | 0.0015887 | 0.0026457 | 1.7246e-05 | 0.00073335 | 0.20808 | 0 | 0 | 1.1306 | 16.8246 | 16.3398 | 0.41415 | 2.1761e-05 | 0.0152 | 0.0077222 | 0.047755 | 0.097656 | 0.034346 | 0.022466 | 0.040844 | 0.031339 | 7.2736e-06 | 0.00051248 | 8.6356e-07 | 0.0024727 | 1.3233e-05 | 0.020512 | 2.2767e-05 | 2.9444e-06 | 2.4618e-05 | 5.6962e-07 | 1.9857e-09 | 2.5095e-05 | 8.6294e-05 | 0.0017914 | 2.0178e-06 | 0.040842
kg | Idemat2010 Flatfish, ex harbour | 1.0314 | 0.41091 | 0.035581 | 0.0019144 | 0.00092686 | 0.0040432 | 0.0071907 | 4.588e-05 | 0.0019269 | 0.56882 | 0 | 0 | 3.0438 | 44.9895 | 44.0981 | 0.75956 | 5.9264e-05 | 0.029108 | 0.014111 | 0.088536 | 0.26298 | 0.092231 | 0.060524 | 0.11023 | 0.084374 | 1.977e-05 | 0.0013621 | 2.2853e-06 | 0.0064494 | 2.4264e-05 | 0.055225 | 5.9662e-05 | 8.0224e-06 | 6.627e-05 | 1.5302e-06 | 5.3201e-09 | 5.3188e-05 | 0.00022911 | 0.0048815 | 5.2412e-06 | 0.11022
kg | Idemat2010 Herring, ex harbour | 0.18355 | 0.072867 | 0.0062201 | 0.0003416 | 0.0001648 | 0.00069623 | 0.0012811 | 8.087e-06 | 0.00033747 | 0.10163 | 0 | 0 | 0.53975 | 7.9508 | 7.8294 | 0.10317 | 1.0569e-05 | 0.0041137 | 0.0019098 | 0.012149 | 0.046641 | 0.016334 | 0.010736 | 0.01957 | 0.014962 | 3.5225e-06 | 0.00023996 | 4.0174e-07 | 0.0011252 | 3.2949e-06 | 0.009793 | 1.0435e-05 | 1.431e-06 | 1.1751e-05 | 2.7106e-07 | 9.4112e-10 | 8.1569e-06 | 4.0343e-05 | 0.00087083 | 9.1246e-07 | 0.019569
kg | Idemat2010 Industrial fish, ex harbour | 0.071505 | 0.028388 | 0.0024237 | 0.00013307 | 6.4201e-05 | 0.00027135 | 0.00049909 | 3.1509e-06 | 0.0001315 | 0.039591 | 0 | 0 | 0.21028 | 3.0977 | 3.0502 | 0.040358 | 4.1174e-06 | 0.0016082 | 0.00074713 | 0.0047518 | 0.018171 | 0.0063638 | 0.0041827 | 0.0076241 | 0.005829 | 1.3722e-06 | 9.3495e-05 | 1.5653e-07 | 0.00043848 | 1.2889e-06 | 0.0038153 | 4.0662e-06 | 5.5748e-07 | 4.578e-06 | 1.056e-07 | 3.6666e-10 | 3.1845e-06 | 1.5719e-05 | 0.00033924 | 3.5557e-07 | 0.0076237
kg | Idemat2010 Mackerel, ex harbour | 0.051848 | 0.020578 | 0.0017548 | 9.651e-05 | 4.6548e-05 | 0.00019622 | 0.00036192 | 2.2829e-06 | 9.5223e-05 | 0.028717 | 0 | 0 | 0.15243 | 2.2448 | 2.2112 | 0.028524 | 2.986e-06 | 0.0011414 | 0.00052785 | 0.0033622 | 0.013172 | 0.0046125 | 0.003032 | 0.0055271 | 0.0042253 | 9.9509e-07 | 6.7736e-05 | 1.1338e-07 | 0.00031742 | 9.1097e-07 | 0.0027656 | 2.9441e-06 | 4.043e-07 | 3.3185e-06 | 7.6542e-08 | 2.6573e-10 | 2.2788e-06 | 1.1388e-05 | 0.00024603 | 2.5735e-07 | 0.0055268
kg | Idemat2010 Mussels, ex harbour | 0.012643 | 0.0050197 | 0.00042866 | 2.3528e-05 | 1.1352e-05 | 4.8001e-05 | 8.8245e-05 | 5.572e-07 | 2.3256e-05 | 0.007 | 0 | 0 | 0.037183 | 0.54777 | 0.53934 | 0.0071658 | 7.28e-07 | 0.00028534 | 0.00013266 | 0.00084355 | 0.003213 | 0.0011253 | 0.0007396 | 0.0013481 | 0.0010307 | 2.4263e-07 | 1.6534e-05 | 2.7682e-08 | 7.7551e-05 | 2.2886e-07 | 0.00067463 | 7.1913e-07 | 9.8568e-08 | 8.0951e-07 | 1.8673e-08 | 6.4838e-11 | 5.6429e-07 | 2.7797e-06 | 5.9981e-05 | 6.289e-08 | 0.001348
kg | Idemat2010 Norway lobster, ex harbour | 6.4912 | 2.5835 | 0.22278 | 0.012058 | 0.0058319 | 0.025206 | 0.045272 | 0.00028795 | 0.012071 | 3.5842 | 0 | 0 | 19.1369 | 282.5772 | 277.3519 | 4.4502 | 0.00037322 | 0.17219 | 0.082602 | 0.52 | 1.6535 | 0.57966 | 0.38056 | 0.69326 | 0.53047 | 0.00012447 | 0.0085473 | 1.4332e-05 | 0.040358 | 0.00014215 | 0.34721 | 0.00037361 | 5.0525e-05 | 0.00041665 | 9.6177e-06 | 3.3425e-08 | 0.00032125 | 0.0014375 | 0.030745 | 3.2777e-05 | 0.69323
kg | Idemat2010 Sand eel, ex harbour | 0.053109 | 0.021503 | 0.0020064 | 9.7592e-05 | 4.9855e-05 | 0.00023861 | 0.00037091 | 2.6171e-06 | 0.00010544 | 0.028734 | 0 | 0 | 0.15928 | 2.3853 | 2.2947 | 0.077584 | 3.013e-06 | 0.0027556 | 0.001426 | 0.0088574 | 0.013757 | 0.0048588 | 0.0031616 | 0.0057361 | 0.0044153 | 1.0313e-06 | 7.3506e-05 | 1.258e-07 | 0.00036637 | 2.472e-06 | 0.0028899 | 3.3583e-06 | 4.0889e-07 | 3.475e-06 | 8.0636e-08 | 2.8166e-10 | 4.2563e-06 | 1.2253e-05 | 0.00024789 | 2.9387e-07 | 0.0057358
kg | Idemat2010 Shrimp/prawn, ex harbour | 0.91672 | 0.35541 | 0.027422 | 0.001735 | 0.00081805 | 0.0027192 | 0.0064447 | 3.7852e-05 | 0.0015086 | 0.52063 | 0 | 0 | 2.6327 | 37.8925 | 38.4978 | -0.52475 | 5.3511e-05 | -0.014105 | -0.010003 | -0.056525 | 0.22769 | 0.078987 | 0.052481 | 0.096218 | 0.072978 | 1.7724e-05 | 0.0011193 | 1.8449e-06 | 0.0048874 | -1.6791e-05 | 0.047766 | 4.6178e-05 | 7.2553e-06 | 5.7291e-05 | 1.3124e-06 | 4.5156e-09 | -1.7851e-06 | 0.00018748 | 0.0044168 | 3.8974e-06 | 0.096214
materials, fishery, aquaculture (per kg)
kg | Idemat2010 Trout (0 % recirc. of water), from trout pond farm | 0.67953 | 0.15001 | 0.034522 | 0.4155 | 0.0011298 | 0.0026733 | 0.0020222 | 3.6726e-05 | 0.0013335 | 0.072306 | 0 | 0 | 1.1112 | 14.8118 | 13.0806 | 1.4842 | 7.5495e-05 | 0.046563 | 0.02389 | 0.17649 | 0.12897 | 0.03707 | 0.059146 | 0.032753 | 0.030798 | 7.0631e-06 | 0.00062582 | 1.4034e-06 | 0.0055889 | 4.9657e-05 | 0.020154 | 6.6272e-05 | 0.0036968 | 1.8034e-05 | 4.2986e-07 | 2.1548e-09 | 0.034235 | 6.7905e-05 | 0.00090719 | 3.6482e-06 | 0.032749
kg | Idemat2010 Trout (100 % recirc. of water), from trout pond fa | 0.60151 | 0.39724 | 0.096278 | 0.011591 | 0.0014893 | 0.014472 | 0.0036585 | 8.6466e-05 | 0.0043968 | 0.072306 | 0 | 0 | 2.9425 | 54.1682 | 35.3489 | 16.1527 | 8.4301e-05 | 0.5366 | 0.29952 | 1.8305 | 0.28089 | 0.10203 | 0.090315 | 0.088541 | 0.081559 | 1.1495e-05 | 0.0021562 | 4.3575e-06 | 0.01778 | 0.00051854 | 0.053377 | 0.00016749 | 1.0212e-05 | 5.8393e-05 | 1.4902e-06 | 6.4076e-09 | 0.034842 | 0.00033514 | 0.0015228 | 1.4453e-05 | 0.088526
kg | Idemat2010 Trout (standard), from trout pond farm | 0.4354 | 0.21593 | 0.05099 | 0.084469 | 0.0012256 | 0.0058196 | 0.0024586 | 4.999e-05 | 0.0021504 | 0.072306 | 0 | 0 | 1.5995 | 25.3068 | 19.0188 | 5.3958 | 7.7843e-05 | 0.17724 | 0.09739 | 0.61755 | 0.16699 | 0.054393 | 0.064967 | 0.04763 | 0.044334 | 8.2451e-06 | 0.0010339 | 2.1912e-06 | 0.0088398 | 0.00017469 | 0.029014 | 9.3262e-05 | 0.00022278 | 2.8796e-05 | 7.1262e-07 | 3.2889e-09 | 0.034397 | 0.00013917 | 0.0010713 | 6.5293e-06 | 0.047623
materials, fishery, aquaculture, fish food (per kg)
kg | Idemat2010 Fishmeal | 0.18149 | 0.10777 | -0.020784 | -0.026295 | -0.0015669 | 0.00080842 | 0.0013882 | 3.8798e-05 | -0.0006042 | 0.12074 | 0 | 0 | 0.79826 | 17.4408 | 16.06 | 1.1956 | -5.8729e-05 | 0.029624 | 0.019365 | 0.13628 | -0.014999 | 0.020906 | -0.076112 | 0.040206 | 0.022131 | 9.7234e-06 | 0.00011001 | 9.727e-07 | -0.0013863 | 4.0531e-05 | 0.01449 | -6.0154e-05 | -9.7544e-06 | 1.405e-05 | 3.4567e-07 | 6.6312e-10 | -0.091643 | 5.2295e-05 | 0.0010438 | -5.5437e-07 | 0.040207
kg | Idemat2010 Trout feed | 0.28053 | 0.15335 | 0.032946 | 0.012104 | 0.0010157 | 0.0025366 | 0.0017744 | 3.7304e-05 | 0.0013851 | 0.075386 | 0 | 0 | 1.1359 | 15.0088 | 13.3222 | 1.4401 | 8.0179e-05 | 0.049475 | 0.025389 | 0.17157 | 0.1289 | 0.037397 | 0.058141 | 0.033364 | 0.031483 | 5.3619e-06 | 0.00058897 | 1.2984e-06 | 0.0052709 | 4.6829e-05 | 0.020603 | 6.4182e-05 | 9.7153e-06 | 1.6851e-05 | 4.3973e-07 | 2.1093e-09 | 0.036421 | 7.1644e-05 | 0.00095479 | 3.7234e-06 | 0.033361
materials, food, industry, backery and mill (per kg)
kg | Idemat2010 Bread, rye, conventional, fresh | 0.12796 | 0.067886 | 0.026101 | 0.015732 | 0.00010565 | 0.0012464 | 0.00078341 | 1.9095e-05 | 0.0015295 | 0.01456 | 0 | 0 | 0.50286 | 5.2748 | 4.6151 | 0.55603 | 7.3406e-05 | 0.024605 | 0.010436 | 0.068572 | 0.09379 | 0.017982 | 0.064231 | 0.011577 | 0.013936 | 5.5171e-07 | 0.00045081 | 6.8583e-08 | 0.0035762 | 1.784e-05 | 0.0091181 | 5.7751e-05 | 8.7021e-06 | 7.275e-06 | 3.2639e-07 | 1.3845e-09 | 0.054654 | 3.3917e-05 | 0.00035151 | 3.6607e-06 | 0.011573
kg | Idemat2010 Bread, wheat, conventional, fresh | 0.13482 | 0.074895 | 0.027164 | 0.017293 | 0.00011661 | 0.0014599 | 0.00068892 | 1.9646e-05 | 0.001619 | 0.011567 | 0 | 0 | 0.55478 | 5.304 | 4.6821 | 0.52276 | 5.4472e-05 | 0.023625 | 0.0097718 | 0.065681 | 0.083016 | 0.019618 | 0.051654 | 0.011744 | 0.015375 | 1.0356e-06 | 0.0004622 | 1.7617e-07 | 0.0037633 | 1.6749e-05 | 0.010059 | 5.9725e-05 | 7.062e-06 | 7.0454e-06 | 3.2718e-07 | 1.3746e-09 | 0.041179 | 3.2268e-05 | 0.00030987 | 3.8485e-06 | 0.01174
kg | Idemat2010 Bread, wheat, conventional, frozen | 0.13671 | 0.076329 | 0.027522 | 0.017294 | 0.00011869 | 0.0015284 | 0.00069841 | 1.9935e-05 | 0.0016368 | 0.011567 | 0 | 0 | 0.5654 | 5.5322 | 4.8112 | 0.60784 | 5.4523e-05 | 0.026467 | 0.01137 | 0.075274 | 0.083918 | 0.019995 | 0.051856 | 0.012067 | 0.015669 | 1.0613e-06 | 0.00047107 | 1.9331e-07 | 0.0038341 | 1.9469e-05 | 0.010251 | 6.0312e-05 | 7.0681e-06 | 7.2794e-06 | 3.3333e-07 | 1.3992e-09 | 0.041182 | 3.3818e-05 | 0.00031344 | 3.9111e-06 | 0.012064
kg | Idemat2010 Flour, rye, conventional | 0.16204 | 0.077769 | 0.035345 | 0.021573 | 0.00010194 | 0.0015136 | 0.0011438 | 1.8458e-05 | 0.0020636 | 0.02251 | 0 | 0 | 0.57607 | 5.496 | 4.6788 | 0.68915 | 0.00011423 | 0.031401 | 0.012939 | 0.08367 | 0.12991 | 0.021336 | 0.096839 | 0.011735 | 0.015965 | -2.6154e-07 | 0.00061465 | -9.6996e-08 | 0.0047346 | 2.2139e-05 | 0.010445 | 7.9311e-05 | 1.3308e-05 | 9.7191e-06 | 4.4946e-07 | 1.8833e-09 | 0.085771 | 4.5338e-05 | 0.0004753 | 4.8875e-06 | 0.01173
kg | Idemat2010 Flour, wheat, conventional | 0.17576 | 0.091786 | 0.037471 | 0.024696 | 0.00012386 | 0.0019407 | 0.00095485 | 1.9561e-05 | 0.0022426 | 0.016525 | 0 | 0 | 0.6799 | 5.5543 | 4.8127 | 0.62262 | 7.6364e-05 | 0.029441 | 0.011611 | 0.077888 | 0.10836 | 0.024608 | 0.071684 | 0.012069 | 0.018841 | 7.0619e-07 | 0.00063742 | 1.1818e-07 | 0.0051089 | 1.9958e-05 | 0.012326 | 8.326e-05 | 1.0028e-05 | 9.2598e-06 | 4.5103e-07 | 1.8635e-09 | 0.058821 | 4.204e-05 | 0.00039202 | 5.2631e-06 | 0.012064
kg | Idemat2010 Oat flakes, conventional | 0.11716 | 0.04807 | 0.035117 | 0.0024984 | 8.3065e-05 | 0.001274 | 0.0013353 | 1.9735e-05 | 0.0022097 | 0.026552 | 0 | 0 | 0.35608 | 5.7573 | 4.7866 | 0.82048 | 0.00014966 | 0.036818 | 0.015537 | 0.097673 | 0.13891 | 0.015199 | 0.1117 | 0.012011 | 0.0098693 | -1.4671e-06 | 0.00067059 | -3.6299e-07 | 0.0046342 | 2.6439e-05 | 0.0064587 | 7.9923e-05 | 1.5119e-05 | 1.09e-05 | 4.9794e-07 | 2.1052e-09 | 0.10452 | 5.2233e-05 | 0.00056334 | 5.2555e-06 | 0.012005
kg | Idemat2010 Rolls, conventional, fresh | 0.14749 | 0.086194 | 0.028273 | 0.017299 | 0.00014737 | 0.0015954 | 0.00071385 | 2.5742e-05 | 0.001677 | 0.011567 | 0 | 0 | 0.63847 | 6.8279 | 6.0538 | 0.65209 | 5.5515e-05 | 0.028062 | 0.012215 | 0.081621 | 0.090592 | 0.022185 | 0.053221 | 0.015186 | 0.017695 | 1.5886e-06 | 0.00048257 | 2.7762e-07 | 0.0039849 | 2.0882e-05 | 0.011577 | 6.1456e-05 | 7.1074e-06 | 7.7221e-06 | 3.417e-07 | 1.457e-09 | 0.041184 | 3.5884e-05 | 0.00034711 | 4.0434e-06 | 0.015182
kg | Idemat2010 Rolls, conventional, frozen | 0.14938 | 0.087628 | 0.028631 | 0.0173 | 0.00014945 | 0.0016639 | 0.00072334 | 2.603e-05 | 0.0016948 | 0.011567 | 0 | 0 | 0.64909 | 7.0561 | 6.183 | 0.73717 | 5.5566e-05 | 0.030905 | 0.013814 | 0.091214 | 0.091495 | 0.022562 | 0.053423 | 0.01551 | 0.017989 | 1.6143e-06 | 0.00049145 | 2.9475e-07 | 0.0040556 | 2.3601e-05 | 0.01177 | 6.2043e-05 | 7.1135e-06 | 7.9561e-06 | 3.4785e-07 | 1.4816e-09 | 0.041188 | 3.7434e-05 | 0.00035068 | 4.1061e-06 | 0.015506
materials, food, industry, dairies (per kg)
kg | Idemat2010 Butter | 0 | 0 | 0 | 0 | 0 | 0 | 0 | 0 | 0 | 0 | 0 | 0 | 0 | 0 | 0 | 0 | 0 | 0 | 0 | 0 | 0 | 0 | 0 | 0 | 0 | 0 | 0 | 0 | 0 | 0 | 0 | 0 | 0 | 0 | 0 | 0 | 0 | 0 | 0 | 0 | 0
kg | Idemat2010 Cheese | -0.030044 | 0.0074565 | -0.025119 | -0.013325 | 2.003e-05 | 0.00032411 | -4.8145e-05 | 3.3399e-05 | 0.0006136 | 0 | 0 | 0 | 0.055233 | 9.4072 | 6.5231 | 2.4725 | 6.1594e-06 | 0.085534 | 0.047856 | 0.2782 | -0.057784 | -0.00071715 | -0.073467 | 0.0164 | 0.0015355 | -3.1807e-06 | 0.00025334 | -4.3959e-07 | -0.0025817 | 7.9345e-05 | 0.0010105 | -5.8748e-05 | -3.7868e-06 | 6.8877e-06 | 1.8873e-07 | 8.9376e-10 | -0.074734 | 5.2382e-05 | 0.00025944 | 2.0538e-06 | 0.016398
kg | Idemat2010 Cheese (rape seed oil replaced) | -0.61553 | -0.3175 | -0.18319 | -0.10069 | -0.0071955 | -0.0060233 | -0.0013065 | 2.185e-05 | 0.00035359 | 0 | 0 | 0 | -2.3518 | -3.819 | -6.3709 | 2.2132 | 6.1594e-06 | 0.085534 | 0.047856 | 0.20533 | -0.52094 | -0.088051 | -0.41711 | -0.01578 | -0.065169 | -2.5815e-05 | 0.00017226 | -6.0204e-06 | -0.023096 | 7.3249e-05 | -0.042626 | -0.00039966 | -1.7825e-05 | 4.9014e-06 | 7.4056e-07 | 1.3547e-09 | -0.37438 | 5.2382e-05 | 0.00025944 | 1.2419e-06 | -0.015781
kg | Idemat2010 Cream (38%) | -0.016619 | -0.01536 | -0.00098779 | -1.3401e-06 | -6.1766e-05 | -4.422e-05 | -0.00011419 | -1.0285e-06 | -4.8243e-05 | 0 | 0 | 0 | -0.11378 | -1.6618 | -1.6294 | -0.027751 | 0 | 0 | 0 | -0.0045968 | -0.0095203 | -0.0033754 | -0.0020676 | -0.0040773 | -0.0031539 | -9.8492e-07 | -2.0958e-05 | -1.3507e-07 | -0.00019819 | -1.2125e-06 | -0.0020643 | -1.4913e-06 | -6.8521e-09 | -1.7654e-06 | -4.7147e-09 | -1.5725e-11 | 0 | 0 | 0 | -2.5368e-07 | -0.0040771
kg | Idemat2010 Full milk, from dairy | -0.0070097 | -0.0072256 | 0.00019917 | 2.5972e-06 | -4.9366e-05 | 0.00014987 | -9.357e-05 | 7.5869e-07 | 6.5e-06 | 0 | 0 | 0 | -0.053523 | -0.61273 | -0.84339 | 0.19779 | 3.118e-07 | 0.0077053 | 0.0043245 | 0.020837 | -0.00448 | -0.0014307 | -0.0009424 | -0.0021069 | -0.0014837 | -9.6484e-07 | 4.0146e-06 | -5.2915e-08 | 4.4081e-05 | 5.944e-06 | -0.0009711 | 3.964e-07 | 1.5894e-08 | -1.0908e-06 | 1.2396e-08 | 5.772e-11 | 9.571e-06 | 4.4171e-06 | 1.5379e-05 | -5.9815e-08 | -0.0021068
kg | Idemat2010 Lowfat milk from dairy | -0.0068655 | -0.0070872 | 0.00020518 | 2.5905e-06 | -4.9299e-05 | 0.00015004 | -9.4023e-05 | 7.5753e-07 | 6.5378e-06 | 0 | 0 | 0 | -0.052498 | -0.60129 | -0.83163 | 0.19752 | 3.118e-07 | 0.0077053 | 0.0043245 | 0.020793 | -0.004402 | -0.0014007 | -0.0009238 | -0.0020774 | -0.0014553 | -9.7332e-07 | 3.9882e-06 | -5.174e-08 | 4.5686e-05 | 5.9323e-06 | -0.00095251 | 4.0396e-07 | 1.5878e-08 | -1.0926e-06 | 1.2368e-08 | 5.7636e-11 | 9.571e-06 | 4.4171e-06 | 1.5379e-05 | -5.9586e-08 | -0.0020774
kg | Idemat2010 Milkpowder | 0 | 0 | 0 | 0 | 0 | 0 | 0 | 0 | 0 | 0 | 0 | 0 | 0 | 0 | 0 | 0 | 0 | 0 | 0 | 0 | 0 | 0 | 0 | 0 | 0 | 0 | 0 | 0 | 0 | 0 | 0 | 0 | 0 | 0 | 0 | 0 | 0 | 0 | 0 | 0 | 0
kg | Idemat2010 Mini milk, from dairy | -0.0067934 | -0.0070181 | 0.00020818 | 2.5871e-06 | -4.9266e-05 | 0.00015012 | -9.4249e-05 | 7.5694e-07 | 6.5567e-06 | 0 | 0 | 0 | -0.051986 | -0.59557 | -0.82576 | 0.19739 | 3.118e-07 | 0.0077053 | 0.0043245 | 0.02077 | -0.0043629 | -0.0013857 | -0.0009145 | -0.0020627 | -0.0014411 | -9.7756e-07 | 3.975e-06 | -5.1152e-08 | 4.6488e-05 | 5.9264e-06 | -0.00094321 | 4.0774e-07 | 1.5869e-08 | -1.0936e-06 | 1.2355e-08 | 5.7595e-11 | 9.571e-06 | 4.4171e-06 | 1.5379e-05 | -5.9472e-08 | -0.0020627
kg | Idemat2010 Skimmed milk, from dairy | -0.0067693 | -0.006995 | 0.00020919 | 2.586e-06 | -4.9255e-05 | 0.00015015 | -9.4324e-05 | 7.5675e-07 | 6.563e-06 | 0 | 0 | 0 | -0.051815 | -0.59366 | -0.8238 | 0.19734 | 3.118e-07 | 0.0077053 | 0.0043245 | 0.020763 | -0.0043499 | -0.0013807 | -0.0009114 | -0.0020578 | -0.0014364 | -9.7898e-07 | 3.9706e-06 | -5.0957e-08 | 4.6756e-05 | 5.9244e-06 | -0.00094011 | 4.09e-07 | 1.5867e-08 | -1.0939e-06 | 1.235e-08 | 5.7581e-11 | 9.571e-06 | 4.4171e-06 | 1.5379e-05 | -5.9434e-08 | -0.0020577
kg | Idemat2010 Spreadable (Kærgården) | 0.18611 | 0.082968 | 0.047165 | 0.033267 | 0.0025002 | 0.0016531 | 0.00092246 | 1.469e-05 | 0.001809 | 0.015815 | 0 | 0 | 0.61458 | 4.8743 | 4.4818 | 0.32253 | 9.5335e-05 | 0.018038 | 0.0058091 | 0.046098 | 0.15657 | 0.023393 | 0.12195 | 0.011229 | 0.017031 | -4.2253e-07 | 0.00050004 | 4.2e-07 | 0.0058521 | 9.8169e-06 | 0.011142 | 0.00010846 | 1.5008e-05 | 9.0705e-06 | 1.6849e-07 | 1.535e-09 | 0.11022 | 3.5531e-05 | 0.00041807 | 4.0249e-06 | 0.011225
materials, food, industry, fish industry (per kg)
kg | Idemat2010 Cod fillet, fresh (no quotas) | 0.85758 | 0.35225 | 0.027236 | 0.0021308 | 0.00051885 | 0.0031389 | 0.0059556 | 3.9154e-05 | 0.0016667 | 0.46465 | 0 | 0 | 2.6092 | 41.3021 | 40.0117 | 1.105 | 4.8647e-05 | 0.038918 | 0.020041 | 0.12639 | 0.23142 | 0.078554 | 0.052828 | 0.10004 | 0.07233 | 1.3155e-05 | 0.0011265 | 1.8241e-06 | 0.005047 | 3.5782e-05 | 0.047345 | 4.5605e-05 | 6.7818e-06 | 5.5069e-05 | 1.11e-06 | 4.2938e-09 | 0.0011772 | 0.00019539 | 0.0040024 | 4.6384e-06 | 0.10004
kg | Idemat2010 Cod fillet, frozen (no quotas) | 0.87019 | 0.36181 | 0.029624 | 0.0021388 | 0.00053275 | 0.0035951 | 0.0060188 | 4.1077e-05 | 0.0017851 | 0.46465 | 0 | 0 | 2.6801 | 42.8238 | 40.8727 | 1.6722 | 4.8988e-05 | 0.057866 | 0.030698 | 0.19034 | 0.23744 | 0.081066 | 0.054176 | 0.1022 | 0.074293 | 1.3327e-05 | 0.0011857 | 1.9384e-06 | 0.0055184 | 5.3912e-05 | 0.048629 | 4.9519e-05 | 6.8224e-06 | 5.6629e-05 | 1.151e-06 | 4.4582e-09 | 0.0012007 | 0.00020572 | 0.0040262 | 5.0561e-06 | 0.10219
kg | Idemat2010 Flatfish fillet, fresh (no quotas) | 2.3043 | 0.92621 | 0.076103 | 0.0048245 | 0.0018176 | 0.0085934 | 0.016056 | 0.00010278 | 0.0043189 | 1.2663 | 0 | 0 | 6.8608 | 103.8907 | 101.6969 | 1.8726 | 0.00013199 | 0.069824 | 0.034237 | 0.21701 | 0.59882 | 0.20719 | 0.1374 | 0.25422 | 0.19018 | 4.0925e-05 | 0.0030145 | 4.9836e-06 | 0.013884 | 6.0295e-05 | 0.12448 | 0.00012759 | 1.8066e-05 | 0.00014763 | 3.2447e-06 | 1.1704e-08 | 0.0012396 | 0.00051276 | 0.010869 | 1.1801e-05 | 0.25421
kg | Idemat2010 Flatfish fillet, frozen (no quotas) | 2.3169 | 0.93577 | 0.078491 | 0.0048325 | 0.0018315 | 0.0090496 | 0.016119 | 0.00010471 | 0.0044374 | 1.2663 | 0 | 0 | 6.9317 | 105.4125 | 102.5579 | 2.4397 | 0.00013233 | 0.088772 | 0.044895 | 0.28097 | 0.60483 | 0.2097 | 0.13875 | 0.25638 | 0.19215 | 4.1097e-05 | 0.0030736 | 5.0978e-06 | 0.014355 | 7.8426e-05 | 0.12577 | 0.00013151 | 1.8107e-05 | 0.00014919 | 3.2857e-06 | 1.1868e-08 | 0.0012631 | 0.00052309 | 0.010893 | 1.2219e-05 | 0.25637
kg | Idemat2010 Herring fillet, fresh (no quotas) | 0.38182 | 0.15976 | 0.010944 | 0.0010712 | 0.0001787 | 0.0011804 | 0.0026596 | 1.703e-05 | 0.00071663 | 0.20529 | 0 | 0 | 1.1834 | 19.0916 | 18.6639 | 0.36636 | 2.1399e-05 | 0.012854 | 0.0064118 | 0.042005 | 0.10617 | 0.035362 | 0.024142 | 0.04667 | 0.032806 | 5.0751e-06 | 0.00047915 | 8.0168e-07 | 0.0020593 | 1.2034e-05 | 0.021474 | 1.8255e-05 | 3.0333e-06 | 2.4208e-05 | 4.4081e-07 | 1.8197e-09 | 0.00077696 | 8.395e-05 | 0.0017609 | 2.0007e-06 | 0.046668
kg | Idemat2010 Herring fillet, frozen (no quotas) | 0.40311 | 0.17777 | 0.013566 | 0.0010784 | 0.00021423 | 0.001601 | 0.00274 | 1.9037e-05 | 0.00083839 | 0.20529 | 0 | 0 | 1.3168 | 21.3572 | 20.3486 | 0.86497 | 2.1697e-05 | 0.029481 | 0.015764 | 0.098287 | 0.11717 | 0.039666 | 0.026618 | 0.050889 | 0.036503 | 5.2999e-06 | 0.00053743 | 9.8512e-07 | 0.0025911 | 2.7983e-05 | 0.023894 | 2.2437e-05 | 3.0708e-06 | 2.6129e-05 | 4.7754e-07 | 1.9667e-09 | 0.00079755 | 9.3017e-05 | 0.0017818 | 2.4619e-06 | 0.050887
kg | Idemat2010 Mackerel fillet, fresh (no quotas) | 0.11841 | 0.055185 | 0.0020132 | 0.00058101 | -5.7797e-05 | 0.00018037 | 0.00082115 | 5.422e-06 | 0.00023213 | 0.059453 | 0 | 0 | 0.40877 | 7.6797 | 7.4276 | 0.21708 | 6.232e-06 | 0.0069091 | 0.0036479 | 0.024431 | 0.039237 | 0.011919 | 0.0087334 | 0.018585 | 0.011333 | 2.0337e-08 | 0.0001347 | 2.2497e-07 | 0.00044363 | 7.2661e-06 | 0.0074192 | 3.2735e-06 | 9.7985e-07 | 7.3428e-06 | 5.1782e-08 | 4.6893e-10 | 0.0007652 | 2.6039e-05 | 0.00051133 | 6.9051e-07 | 0.018584
kg | Idemat2010 Mackerel fillet, frozen (no quotas) | 0.14159 | 0.074957 | 0.0047321 | 0.00058832 | -1.7977e-05 | 0.00060474 | 0.00090621 | 7.4869e-06 | 0.00035716 | 0.059453 | 0 | 0 | 0.55524 | 10.1162 | 9.283 | 0.71589 | 6.5307e-06 | 0.023536 | 0.013 | 0.080747 | 0.051286 | 0.016608 | 0.011448 | 0.023231 | 0.015393 | 2.5895e-07 | 0.00019416 | 4.237e-07 | 0.00099715 | 2.3224e-05 | 0.010076 | 7.5928e-06 | 1.0176e-06 | 9.3656e-06 | 8.8647e-08 | 6.1647e-10 | 0.0007858 | 3.5106e-05 | 0.00053221 | 1.1691e-06 | 0.02323
kg | Idemat2010 Shrimps, peeled and frozen (no quotas) | 2.9236 | 1.2105 | 0.095395 | 0.0062226 | 0.0023742 | 0.010367 | 0.019907 | 0.0001841 | 0.0055325 | 1.5732 | 0 | 0 | 8.9664 | 138.2588 | 136.0639 | 1.8582 | 0.00017375 | 0.072183 | 0.033793 | 0.23056 | 0.78952 | 0.26985 | 0.17941 | 0.34025 | 0.24855 | 5.4745e-05 | 0.0037355 | 6.5569e-06 | 0.017442 | 6.0015e-05 | 0.16269 | 0.00015935 | 2.2849e-05 | 0.00018353 | 3.9898e-06 | 1.4797e-08 | 0.0019004 | 0.00064155 | 0.013815 | 1.506e-05 | 0.34024
kg | Idemat2010 Trout, slaughtered, frozen (market regulated) | 0.75686 | 0.49473 | 0.11975 | 0.021555 | 0.0017812 | 0.018139 | 0.0048228 | 0.00010696 | 0.0054626 | 0.090514 | 0 | 0 | 3.6647 | 68.0639 | 44.4849 | 20.2382 | 0.00010102 | 0.67236 | 0.37543 | 2.2928 | 0.34908 | 0.12718 | 0.11047 | 0.11142 | 0.10158 | 1.3914e-05 | 0.0026875 | 5.561e-06 | 0.022247 | 0.00064963 | 0.066479 | 0.00020746 | 6.6134e-05 | 7.5451e-05 | 1.8459e-06 | 8.0731e-09 | 0.041311 | 0.00041999 | 0.0019126 | 1.7997e-05 | 0.1114
materials, food, industry, other industrie (per kg)
kg | Idemat2010 Potato starch / potato flour | 0.13408 | 0.070038 | 0.029323 | 0.016965 | 0.00012384 | 0.0018012 | 0.00083964 | 1.9372e-05 | 0.0016567 | 0.013316 | 0 | 0 | 0.5188 | 6.1871 | 4.9323 | 1.0679 | 7.4682e-05 | 0.041827 | 0.020066 | 0.12495 | 0.092316 | 0.019056 | 0.060891 | 0.012369 | 0.014378 | 1.5806e-06 | 0.0005075 | 2.2195e-07 | 0.0041343 | 3.4374e-05 | 0.0094077 | 6.3328e-05 | 1.2313e-05 | 8.3626e-06 | 3.6423e-07 | 1.52e-09 | 0.050998 | 4.2787e-05 | 0.00035744 | 4.0957e-06 | 0.012365
kg | Idemat2010 Rape seed oil | 0.74446 | 0.33187 | 0.18866 | 0.13307 | 0.010001 | 0.0066126 | 0.0036899 | 5.8761e-05 | 0.0072359 | 0.06326 | 0 | 0 | 2.4583 | 19.4973 | 17.9271 | 1.2901 | 0.00038134 | 0.072153 | 0.023236 | 0.18439 | 0.62628 | 0.093573 | 0.48779 | 0.044915 | 0.068125 | -1.6901e-06 | 0.0020002 | 1.68e-06 | 0.023408 | 3.9268e-05 | 0.044568 | 0.00043384 | 6.0033e-05 | 3.6282e-05 | 6.7397e-07 | 6.1401e-09 | 0.44088 | 0.00014212 | 0.0016723 | 1.61e-05 | 0.044899
kg | Idemat2010 Sugar | 0.088911 | 0.061514 | 0.010029 | -0.0059066 | 0.00019641 | 0.00053429 | 0.00107 | 4.163e-05 | 0.0011735 | 0.020258 | 0 | 0 | 0.45566 | 9.2897 | 9.0425 | 0.19945 | 8.5214e-05 | 0.01182 | 0.0038815 | 0.032035 | 0.065404 | 0.014709 | 0.027998 | 0.022697 | 0.012632 | 1.5448e-06 | 0.00034517 | 2.5793e-07 | 0.0017238 | 6.398e-06 | 0.0082684 | 2.0388e-05 | 1.0225e-05 | 8.139e-06 | 2.6818e-07 | 1.2909e-09 | 0.019155 | 3.154e-05 | 0.00050413 | 2.9019e-06 | 0.022694
materials, food, industry, slaughterhouses (per kg)
kg | Idemat2010 Beef fillet (oksefillet) | 10.3183 | 5.5711 | 3.2109 | 1.0854 | 0.0031752 | 0.038636 | 0.014978 | 0.0003405 | 0.034912 | 0.35892 | 0 | 0 | 41.2672 | 92.7727 | 78.2776 | 12.2817 | 0.00070061 | 0.5404 | 0.23228 | 1.4401 | 5.0234 | 1.5394 | 3.2878 | 0.19615 | 1.1436 | 5.1277e-05 | 0.0096739 | 5.0896e-06 | 0.38565 | 0.00040605 | 0.74789 | 0.0073055 | 0.00016543 | 0.0001563 | 6.7954e-06 | 2.7543e-08 | 2.5254 | 0.00070375 | 0.0062399 | 8.4197e-05 | 0.19606
kg | Idemat2010 Beef flanchet (okseflanchet) | 5.154 | 2.7827 | 1.6038 | 0.54216 | 0.001586 | 0.019299 | 0.0074817 | 0.00017008 | 0.017439 | 0.17928 | 0 | 0 | 20.613 | 46.3399 | 39.0996 | 6.1347 | 0.00034996 | 0.26993 | 0.11602 | 0.71931 | 2.5092 | 0.76893 | 1.6423 | 0.097975 | 0.57124 | 2.5613e-05 | 0.0048321 | 2.5423e-06 | 0.19263 | 0.00020282 | 0.37357 | 0.0036491 | 8.263e-05 | 7.8071e-05 | 3.3943e-06 | 1.3757e-08 | 1.2614 | 0.00035152 | 0.0031168 | 4.2056e-05 | 0.097933
kg | Idemat2010 Beef foreend (bov) | 5.659 | 3.0554 | 1.761 | 0.59529 | 0.0017414 | 0.02119 | 0.0082148 | 0.00018675 | 0.019147 | 0.19685 | 0 | 0 | 22.6329 | 50.8809 | 42.9311 | 6.7358 | 0.00038425 | 0.29638 | 0.12739 | 0.78979 | 2.7551 | 0.84428 | 1.8032 | 0.10758 | 0.62722 | 2.8123e-05 | 0.0053056 | 2.7914e-06 | 0.21151 | 0.0002227 | 0.41018 | 0.0040067 | 9.0727e-05 | 8.5721e-05 | 3.7269e-06 | 1.5106e-08 | 1.385 | 0.00038597 | 0.0034222 | 4.6177e-05 | 0.10753
kg | Idemat2010 Beef knuckle shank (okseskank) | 1.4933 | 0.5116 | 0.71526 | 0.18765 | -0.00076261 | 0.0055527 | 0.0036331 | 7.1945e-05 | 0.0028425 | 0.06746 | 0 | 0 | 3.7896 | 10.6655 | 7.0342 | 3.1387 | 0.0001899 | 0.11901 | 0.062405 | 0.311 | 0.5209 | 0.19208 | 0.31119 | 0.017628 | 0.10502 | 1.8358e-05 | 0.0012573 | 1.5412e-06 | 0.085682 | 0.00011063 | 0.06869 | 0.0016239 | 5.7488e-05 | 3.6424e-05 | 1.1283e-06 | 4.8243e-09 | 0.23947 | 0.00013061 | 0.0011799 | 8.1575e-06 | 0.01762
kg | Idemat2010 Beef minced meat (oksesmåkød og div.) | 1.5985 | 0.54763 | 0.76563 | 0.20086 | -0.00081632 | 0.0059438 | 0.003889 | 7.7012e-05 | 0.0030428 | 0.072211 | 0 | 0 | 4.0565 | 11.4168 | 7.5297 | 3.3598 | 0.00020328 | 0.12739 | 0.066801 | 0.3329 | 0.55759 | 0.20561 | 0.33311 | 0.018869 | 0.11241 | 1.9651e-05 | 0.0013458 | 1.6498e-06 | 0.091717 | 0.00011842 | 0.073528 | 0.0017383 | 6.1537e-05 | 3.899e-05 | 1.2077e-06 | 5.1641e-09 | 0.25634 | 0.00013981 | 0.001263 | 8.7321e-06 | 0.018861
kg | Idemat2010 Beef outside (okseyderlår) | 5.1397 | 2.775 | 1.5994 | 0.54065 | 0.0015816 | 0.019245 | 0.0074609 | 0.00016961 | 0.01739 | 0.17878 | 0 | 0 | 20.5557 | 46.2113 | 38.9911 | 6.1177 | 0.00034898 | 0.26918 | 0.1157 | 0.71731 | 2.5022 | 0.7668 | 1.6377 | 0.097703 | 0.56965 | 2.5542e-05 | 0.0048187 | 2.5352e-06 | 0.1921 | 0.00020226 | 0.37253 | 0.003639 | 8.24e-05 | 7.7854e-05 | 3.3849e-06 | 1.3719e-08 | 1.2579 | 0.00035055 | 0.0031082 | 4.194e-05 | 0.097661
kg | Idemat2010 Beef round (okseklump) | 5.0975 | 2.7523 | 1.5863 | 0.53622 | 0.0015686 | 0.019087 | 0.0073997 | 0.00016822 | 0.017248 | 0.17731 | 0 | 0 | 20.3871 | 45.8321 | 38.6712 | 6.0675 | 0.00034612 | 0.26697 | 0.11475 | 0.71142 | 2.4817 | 0.76051 | 1.6243 | 0.096901 | 0.56498 | 2.5332e-05 | 0.0047791 | 2.5144e-06 | 0.19052 | 0.0002006 | 0.36948 | 0.0036091 | 8.1724e-05 | 7.7215e-05 | 3.3571e-06 | 1.3607e-08 | 1.2476 | 0.00034767 | 0.0030827 | 4.1595e-05 | 0.09686
kg | Idemat2010 Beef steak (oksetyksteg) | 9.7634 | 5.2715 | 3.0382 | 1.027 | 0.0030044 | 0.036558 | 0.014173 | 0.00032219 | 0.033035 | 0.33961 | 0 | 0 | 39.0478 | 87.7833 | 74.0677 | 11.6211 | 0.00066293 | 0.51134 | 0.21979 | 1.3626 | 4.7532 | 1.4566 | 3.111 | 0.1856 | 1.0821 | 4.8519e-05 | 0.0091536 | 4.8159e-06 | 0.36491 | 0.00038421 | 0.70767 | 0.0069126 | 0.00015653 | 0.00014789 | 6.4299e-06 | 2.6061e-08 | 2.3895 | 0.0006659 | 0.0059043 | 7.9669e-05 | 0.18552
kg | Idemat2010 Beef steak (oksetyndsteg) | 9.1256 | 4.9271 | 2.8397 | 0.95995 | 0.0028082 | 0.03417 | 0.013247 | 0.00030114 | 0.030877 | 0.31743 | 0 | 0 | 36.4973 | 82.0494 | 69.2297 | 10.8621 | 0.00061963 | 0.47794 | 0.20543 | 1.2736 | 4.4427 | 1.3615 | 2.9078 | 0.17347 | 1.0114 | 4.535e-05 | 0.0085557 | 4.5013e-06 | 0.34107 | 0.00035911 | 0.66145 | 0.0064611 | 0.0001463 | 0.00013823 | 6.0099e-06 | 2.4359e-08 | 2.2335 | 0.0006224 | 0.0055186 | 7.4465e-05 | 0.1734
kg | Idemat2010 Beef tenderloin (oksemørbrad) | 15.6527 | 8.4512 | 4.8708 | 1.6465 | 0.0048167 | 0.05861 | 0.022722 | 0.00051654 | 0.052961 | 0.54447 | 0 | 0 | 62.6015 | 140.7343 | 118.7455 | 18.631 | 0.0010628 | 0.81978 | 0.35236 | 2.1845 | 7.6204 | 2.3353 | 4.9876 | 0.29755 | 1.7349 | 7.7786e-05 | 0.014675 | 7.7209e-06 | 0.58502 | 0.00061597 | 1.1345 | 0.011082 | 0.00025095 | 0.0002371 | 1.0308e-05 | 4.1781e-08 | 3.8309 | 0.0010676 | 0.0094657 | 0.00012772 | 0.29742
kg | Idemat2010 Beef top round (okseinderlår) | 9.7413 | 5.2595 | 3.0313 | 1.0247 | 0.0029976 | 0.036475 | 0.014141 | 0.00032146 | 0.03296 | 0.33885 | 0 | 0 | 38.9596 | 87.5849 | 73.9004 | 11.5949 | 0.00066144 | 0.51018 | 0.21929 | 1.3595 | 4.7425 | 1.4533 | 3.104 | 0.18518 | 1.0797 | 4.8409e-05 | 0.0091329 | 4.805e-06 | 0.36408 | 0.00038334 | 0.70607 | 0.006897 | 0.00015617 | 0.00014756 | 6.4154e-06 | 2.6002e-08 | 2.3841 | 0.00066439 | 0.0058909 | 7.9489e-05 | 0.1851
kg | Idemat2010 Chicken, fresh, from slaughterhouse | 0.83893 | 0.37878 | 0.36326 | 0.040138 | -0.00061595 | 0.0073183 | 0.0027503 | 6.2942e-05 | 0.0031208 | 0.044114 | 0 | 0 | 2.8057 | 22.8469 | 16.0854 | 5.7936 | 0.00020474 | 0.20021 | 0.10798 | 0.65947 | 0.272 | 0.12576 | 0.10596 | 0.040284 | 0.077756 | 6.2361e-06 | 0.0013475 | 2.9054e-06 | 0.046458 | 0.00018577 | 0.050872 | 0.00079742 | 2.9986e-05 | 2.8203e-05 | 1.1257e-06 | 4.4956e-09 | 0.053127 | 0.00015764 | 0.00094544 | 9.0598e-06 | 0.040275
kg | Idemat2010 Chicken, frozen, from slaughterhouse | 0.86361 | 0.39749 | 0.36794 | 0.040154 | -0.00058875 | 0.0082113 | 0.0028741 | 6.6707e-05 | 0.0033527 | 0.044114 | 0 | 0 | 2.9444 | 25.8256 | 17.7708 | 6.9038 | 0.00020541 | 0.2373 | 0.12884 | 0.78465 | 0.28378 | 0.13067 | 0.1086 | 0.044507 | 0.081598 | 6.5716e-06 | 0.0014633 | 3.129e-06 | 0.047381 | 0.00022126 | 0.053387 | 0.00080508 | 3.0065e-05 | 3.1258e-05 | 1.206e-06 | 4.8175e-09 | 0.053173 | 0.00017786 | 0.00099203 | 9.8776e-06 | 0.044497
kg | Idemat2010 Ham (skinke) | 0.94453 | 0.41293 | 0.39984 | 0.06388 | -0.00079248 | 0.0053203 | 0.0027016 | 4.5465e-05 | 0.0023921 | 0.05821 | 0 | 0 | 3.0588 | 17.107 | 13.4687 | 3.1154 | 0.00016176 | 0.10761 | 0.056653 | 0.3585 | 0.43044 | 0.13588 | 0.26085 | 0.033714 | 0.084768 | 7.0578e-06 | 0.0010507 | 2.585e-06 | 0.049951 | 0.00010009 | 0.05545 | 0.00088584 | 4.8829e-05 | 3.0396e-05 | 9.5184e-07 | 4.1125e-09 | 0.20329 | 0.0001152 | 0.0010279 | 6.781e-06 | 0.033707
kg | Idemat2010 Pork minced meat (flæskesmåkød) | 0.94323 | 0.41237 | 0.39929 | 0.063792 | -0.00079139 | 0.005313 | 0.0026979 | 4.5402e-05 | 0.0023889 | 0.05813 | 0 | 0 | 3.0546 | 17.0834 | 13.4502 | 3.1111 | 0.00016154 | 0.10746 | 0.056575 | 0.35801 | 0.42985 | 0.13569 | 0.26049 | 0.033668 | 0.084651 | 7.0481e-06 | 0.0010493 | 2.5814e-06 | 0.049882 | 9.9956e-05 | 0.055374 | 0.00088462 | 4.8762e-05 | 3.0355e-05 | 9.5053e-07 | 4.1068e-09 | 0.20301 | 0.00011505 | 0.0010265 | 6.7716e-06 | 0.033661
kg | Idemat2010 Pork minced meat (svine halssnitter) | 0.94953 | 0.41512 | 0.40196 | 0.064218 | -0.00079667 | 0.0053484 | 0.0027159 | 4.5705e-05 | 0.0024048 | 0.058518 | 0 | 0 | 3.0749 | 17.1974 | 13.5399 | 3.1318 | 0.00016262 | 0.10818 | 0.056952 | 0.3604 | 0.43271 | 0.1366 | 0.26222 | 0.033892 | 0.085216 | 7.0952e-06 | 0.0010563 | 2.5986e-06 | 0.050215 | 0.00010062 | 0.055743 | 0.00089052 | 4.9087e-05 | 3.0557e-05 | 9.5687e-07 | 4.1342e-09 | 0.20436 | 0.00011581 | 0.0010333 | 6.8168e-06 | 0.033886
kg | Idemat2010 Pork neck (svinekamme) | 0.94502 | 0.41315 | 0.40005 | 0.063913 | -0.00079288 | 0.005323 | 0.002703 | 4.5488e-05 | 0.0023934 | 0.05824 | 0 | 0 | 3.0603 | 17.1157 | 13.4756 | 3.1169 | 0.00016184 | 0.10766 | 0.056682 | 0.35868 | 0.43066 | 0.13595 | 0.26098 | 0.033731 | 0.084811 | 7.0615e-06 | 0.0010513 | 2.5863e-06 | 0.049976 | 0.00010015 | 0.055478 | 0.00088629 | 4.8854e-05 | 3.0412e-05 | 9.5233e-07 | 4.1146e-09 | 0.20339 | 0.00011526 | 0.0010284 | 6.7844e-06 | 0.033725
kg | Idemat2010 Pork tenderloin (svinemørbrad) | 0.933 | 0.40789 | 0.39496 | 0.0631 | -0.0007828 | 0.0052553 | 0.0026687 | 4.4909e-05 | 0.0023629 | 0.0575 | 0 | 0 | 3.0214 | 16.8981 | 13.3042 | 3.0773 | 0.00015979 | 0.10629 | 0.055961 | 0.35412 | 0.42518 | 0.13422 | 0.25766 | 0.033303 | 0.083733 | 6.9717e-06 | 0.0010379 | 2.5534e-06 | 0.049341 | 9.8872e-05 | 0.054773 | 0.00087502 | 4.8233e-05 | 3.0025e-05 | 9.4022e-07 | 4.0623e-09 | 0.2008 | 0.0001138 | 0.0010153 | 6.6982e-06 | 0.033296
kg | Idemat2010 Steaky bacon (brystflæsk) | 0.94453 | 0.41293 | 0.39984 | 0.06388 | -0.00079248 | 0.0053203 | 0.0027016 | 4.5465e-05 | 0.0023921 | 0.05821 | 0 | 0 | 3.0588 | 17.107 | 13.4687 | 3.1154 | 0.00016176 | 0.10761 | 0.056653 | 0.3585 | 0.43044 | 0.13588 | 0.26085 | 0.033714 | 0.084768 | 7.0578e-06 | 0.0010507 | 2.585e-06 | 0.049951 | 0.00010009 | 0.05545 | 0.00088584 | 4.8829e-05 | 3.0396e-05 | 9.5184e-07 | 4.1125e-09 | 0.20329 | 0.0001152 | 0.0010279 | 6.781e-06 | 0.033707
materials, food, scenario without milk quotas, industry (per kg)
kg | Idemat2010 Butter, no quotas | 0 | 0 | 0 | 0 | 0 | 0 | 0 | 0 | 0 | 0 | 0 | 0 | 0 | 0 | 0 | 0 | 0 | 0 | 0 | 0 | 0 | 0 | 0 | 0 | 0 | 0 | 0 | 0 | 0 | 0 | 0 | 0 | 0 | 0 | 0 | 0 | 0 | 0 | 0 | 0 | 0
kg | Idemat2010 Cheese, no quotas | 2.4821 | 1.4914 | 0.74589 | 0.057362 | -0.0018176 | 0.010289 | 0.0083961 | 9.2845e-05 | 0.0055177 | 0.16494 | 0 | 0 | 11.0477 | 50.5917 | 41.6622 | 7.6453 | 0.00077855 | 0.26299 | 0.13803 | 0.88238 | 0.95187 | 0.40332 | 0.44423 | 0.10432 | 0.3062 | 2.1032e-05 | 0.002295 | 5.4104e-06 | 0.094551 | 0.0002501 | 0.20026 | 0.0016427 | 0.00013789 | 6.3441e-05 | 2.1159e-06 | 8.6659e-09 | 0.23907 | 0.00029083 | 0.0027698 | 1.7614e-05 | 0.1043
kg | Idemat2010 Cream, 38 %, no quotas | -0.016619 | -0.01536 | -0.00098779 | -1.3401e-06 | -6.1766e-05 | -4.422e-05 | -0.00011419 | -1.0285e-06 | -4.8243e-05 | 0 | 0 | 0 | -0.11378 | -1.6618 | -1.6294 | -0.027751 | 0 | 0 | 0 | -0.0045968 | -0.0095203 | -0.0033754 | -0.0020676 | -0.0040773 | -0.0031539 | -9.8492e-07 | -2.0958e-05 | -1.3507e-07 | -0.00019819 | -1.2125e-06 | -0.0020643 | -1.4913e-06 | -6.8521e-09 | -1.7654e-06 | -4.7147e-09 | -1.5725e-11 | 0 | 0 | 0 | -2.5368e-07 | -0.0040771
kg | Idemat2010 Full milk, from dairy, no quotas | 0.24923 | 0.14414 | 0.078842 | 0.0072126 | -0.00023681 | 0.0011663 | 0.00076774 | 6.8222e-06 | 0.00050672 | 0.016824 | 0 | 0 | 1.0677 | 3.5881 | 2.7408 | 0.72542 | 7.9096e-05 | 0.025806 | 0.013522 | 0.082464 | 0.098505 | 0.039781 | 0.051863 | 0.0068608 | 0.029592 | 1.5049e-06 | 0.00021227 | 5.4379e-07 | 0.0099516 | 2.3361e-05 | 0.019352 | 0.00017395 | 1.4467e-05 | 4.6777e-06 | 2.0897e-07 | 8.5048e-10 | 0.032018 | 2.8738e-05 | 0.00027144 | 1.5273e-06 | 0.0068593
kg | Idemat2010 Lowfat milk from dairy, no quotas | 0.26445 | 0.15318 | 0.083474 | 0.0076367 | -0.00024777 | 0.0012262 | 0.00081795 | 7.1777e-06 | 0.00053618 | 0.017813 | 0 | 0 | 1.1347 | 3.8466 | 2.9634 | 0.75619 | 8.373e-05 | 0.026871 | 0.014063 | 0.086044 | 0.10464 | 0.042235 | 0.054988 | 0.0074178 | 0.031448 | 1.6417e-06 | 0.00022449 | 5.8006e-07 | 0.010536 | 2.4374e-05 | 0.020566 | 0.00018416 | 1.5317e-05 | 5.0151e-06 | 2.2051e-07 | 8.9703e-10 | 0.0339 | 3.0169e-05 | 0.0002865 | 1.6209e-06 | 0.0074162
kg | Idemat2010 Milk powder, no quotas | 1.9534 | 1.1474 | 0.60495 | 0.055177 | -0.0016695 | 0.0088975 | 0.0058844 | 8.3849e-05 | 0.0039941 | 0.12865 | 0 | 0 | 8.4995 | 33.2327 | 27.0304 | 5.3021 | 0.00061028 | 0.18997 | 0.098954 | 0.61056 | 0.78446 | 0.31391 | 0.40284 | 0.06771 | 0.23557 | 1.4246e-05 | 0.0016339 | 4.5154e-06 | 0.076516 | 0.00017074 | 0.15406 | 0.001333 | 0.00011082 | 3.6629e-05 | 1.6097e-06 | 6.6905e-09 | 0.24483 | 0.00022265 | 0.0022494 | 1.2029e-05 | 0.067698
kg | Idemat2010 Mini milk, from dairy, no quotas | 0.27205 | 0.1577 | 0.08579 | 0.0078488 | -0.00025325 | 0.0012562 | 0.00084306 | 7.3555e-06 | 0.00055092 | 0.018308 | 0 | 0 | 1.1682 | 3.9759 | 3.0747 | 0.77158 | 8.6047e-05 | 0.027403 | 0.014334 | 0.087835 | 0.10771 | 0.043462 | 0.05655 | 0.0076963 | 0.032376 | 1.7101e-06 | 0.0002306 | 5.982e-07 | 0.010828 | 2.4881e-05 | 0.021173 | 0.00018927 | 1.5742e-05 | 5.1839e-06 | 2.2628e-07 | 9.2031e-10 | 0.034842 | 3.0884e-05 | 0.00029403 | 1.6677e-06 | 0.0076946
kg | Idemat2010 Skimmed milk, from dairy, no quotas | 0.27459 | 0.15921 | 0.086562 | 0.0079195 | -0.00025507 | 0.0012662 | 0.00085143 | 7.4147e-06 | 0.00055583 | 0.018473 | 0 | 0 | 1.1793 | 4.019 | 3.1118 | 0.77671 | 8.682e-05 | 0.02758 | 0.014424 | 0.088431 | 0.10873 | 0.043871 | 0.057071 | 0.0077891 | 0.032686 | 1.7329e-06 | 0.00023264 | 6.0425e-07 | 0.010926 | 2.5049e-05 | 0.021375 | 0.00019097 | 1.5884e-05 | 5.2401e-06 | 2.282e-07 | 9.2807e-10 | 0.035156 | 3.1123e-05 | 0.00029654 | 1.6833e-06 | 0.0077874
kg | Idemat2010 Spreadable (Kærgården), no quotas | 0.18611 | 0.082968 | 0.047165 | 0.033267 | 0.0025002 | 0.0016531 | 0.00092246 | 1.469e-05 | 0.001809 | 0.015815 | 0 | 0 | 0.61458 | 4.8743 | 4.4818 | 0.32253 | 9.5335e-05 | 0.018038 | 0.0058091 | 0.046098 | 0.15657 | 0.023393 | 0.12195 | 0.011229 | 0.017031 | -4.2253e-07 | 0.00050004 | 4.2e-07 | 0.0058521 | 9.8169e-06 | 0.011142 | 0.00010846 | 1.5008e-05 | 9.0705e-06 | 1.6849e-07 | 1.535e-09 | 0.11022 | 3.5531e-05 | 0.00041807 | 4.0249e-06 | 0.011225
materials, food, scenario without milk quotas, primary sector (per kg)
kg | Idemat2010 Milk, conventional, from farm, without quotas | 0.237 | 0.13534 | 0.076213 | 0.0070672 | -0.00024441 | 0.00095501 | 0.0007227 | 4.8967e-06 | 0.0004428 | 0.016494 | 0 | 0 | 1.0025 | 2.6474 | 2.0804 | 0.48507 | 7.7239e-05 | 0.017746 | 0.0090172 | 0.055079 | 0.092746 | 0.037528 | 0.050012 | 0.0052055 | 0.027786 | 1.295e-06 | 0.00018277 | 4.6951e-07 | 0.0095418 | 1.5668e-05 | 0.01817 | 0.00016878 | 1.416e-05 | 3.8593e-06 | 1.8755e-07 | 7.6011e-10 | 0.03138 | 2.3844e-05 | 0.00025104 | 1.3062e-06 | 0.0052042
materials, food, scenario without milk quotas, industry, primary sector, milk data for structural analyses (per kg)
kg | Idemat2010 Milk, conventional, from farm 16, without quotas | 0.21821 | 0.12932 | 0.064919 | 0.0095469 | -0.0001521 | 0.00085635 | 0.00049369 | 4.8876e-06 | 0.00047674 | 0.012744 | 0 | 0 | 0.95795 | 2.3911 | 1.9269 | 0.39613 | 4.4489e-05 | 0.014777 | 0.0073311 | 0.045919 | 0.084936 | 0.034832 | 0.045281 | 0.0048231 | 0.02655 | 1.0229e-06 | 0.00018861 | 3.5513e-07 | 0.0080802 | 1.271e-05 | 0.017362 | 0.00014437 | 8.1637e-06 | 3.3877e-06 | 1.708e-07 | 6.7235e-10 | 0.027556 | 1.8994e-05 | 0.00018851 | 1.2639e-06 | 0.0048218
kg | Idemat2010 Milk, conventional, from farm 17, without quotas | 0.24009 | 0.14075 | 0.071602 | 0.011931 | -0.00018018 | 0.00096971 | 0.00059845 | 5.3198e-06 | 0.0005224 | 0.013891 | 0 | 0 | 1.0426 | 2.6675 | 2.144 | 0.44676 | 5.7852e-05 | 0.016684 | 0.0082571 | 0.051803 | 0.088978 | 0.038075 | 0.045537 | 0.005366 | 0.028896 | 1.1375e-06 | 0.00022489 | 4.1274e-07 | 0.0089384 | 1.4317e-05 | 0.018896 | 0.00015898 | 1.1864e-05 | 3.9457e-06 | 2.0332e-07 | 8.038e-10 | 0.026226 | 2.1471e-05 | 0.00021838 | 1.3673e-06 | 0.0053647
kg | Idemat2010 Milk, conventional, from farm 18, without quotas | 0.23391 | 0.12993 | 0.080824 | 0.0022032 | -0.00030865 | 0.0009403 | 0.00084695 | 4.4735e-06 | 0.0003632 | 0.019097 | 0 | 0 | 0.96248 | 2.6272 | 2.0168 | 0.52338 | 9.6626e-05 | 0.018808 | 0.0097773 | 0.058356 | 0.096514 | 0.03698 | 0.054488 | 0.005045 | 0.026676 | 1.4525e-06 | 0.00014065 | 5.2628e-07 | 0.010145 | 1.7018e-05 | 0.017444 | 0.00017858 | 1.6456e-05 | 3.7729e-06 | 1.7178e-07 | 7.1641e-10 | 0.036535 | 2.6217e-05 | 0.00028369 | 1.2451e-06 | 0.0050438
kg | Idemat2010 Milk, conventional, from farm 4, without quotas | 0.17584 | 0.10677 | 0.054671 | 0.00053561 | -0.00017395 | 0.00071903 | 0.00042129 | 3.6791e-06 | 0.00028553 | 0.012604 | 0 | 0 | 0.7909 | 2.2127 | 1.6971 | 0.44167 | 3.5261e-05 | 0.015571 | 0.0082494 | 0.050112 | 0.068367 | 0.028945 | 0.035176 | 0.0042467 | 0.02192 | 9.3938e-07 | 0.00015654 | 3.4677e-07 | 0.0068523 | 1.4249e-05 | 0.014334 | 0.00012093 | 5.2807e-06 | 2.982e-06 | 1.5068e-07 | 5.7318e-10 | 0.020529 | 1.7345e-05 | 0.00016629 | 8.1325e-07 | 0.0042459
kg | Idemat2010 Milk, conventional, from farm 5, without quotas | 0.2193 | 0.12752 | 0.070213 | 0.006447 | -0.00022803 | 0.00079804 | 0.00052881 | 4.1005e-06 | 0.0003454 | 0.013671 | 0 | 0 | 0.94461 | 2.2634 | 1.8003 | 0.39605 | 4.9914e-05 | 0.01434 | 0.0073549 | 0.045281 | 0.07742 | 0.035121 | 0.037795 | 0.0045047 | 0.02618 | 1.064e-06 | 0.00017877 | 4.153e-07 | 0.008748 | 1.2765e-05 | 0.01712 | 0.00015573 | 9.4465e-06 | 3.36e-06 | 1.7628e-07 | 6.862e-10 | 0.020293 | 1.8793e-05 | 0.00019484 | 9.612e-07 | 0.0045038
kg | Idemat2010 Milk, conventional, from farm 6, without quotas | 0.20349 | 0.1097 | 0.07565 | 0.0018528 | -0.00043211 | 0.00072612 | 0.00059408 | 2.5922e-06 | 6.5036e-05 | 0.015339 | 0 | 0 | 0.81257 | 1.918 | 1.3735 | 0.46889 | 5.9536e-05 | 0.01587 | 0.0088783 | 0.050811 | 0.049967 | 0.032194 | 0.014339 | 0.0034341 | 0.02252 | 1.3745e-06 | 0.00013851 | 5.4755e-07 | 0.0095176 | 1.5413e-05 | 0.014727 | 0.00016651 | 8.8472e-06 | 3.0621e-06 | 1.7847e-07 | 6.7537e-10 | -0.00078655 | 1.98e-05 | 0.00020008 | 3.9797e-07 | 0.0034337
kg | Idemat2010 Milk, organic, from farm 19, without quotas | 0.22116 | 0.13562 | 0.065908 | 0.004333 | -1.9603e-06 | 0.00073031 | 0.00044837 | 3.7535e-06 | 0.00031524 | 0.013803 | 0 | 0 | 1.0046 | 2.569 | 2.0033 | 0.48475 | 3.7264e-05 | 0.016789 | 0.0088669 | 0.055199 | 0.13015 | 0.035978 | 0.089155 | 0.0050122 | 0.027843 | 9.2301e-07 | 0.00011978 | 2.3108e-07 | 0.0079996 | 1.5301e-05 | 0.018207 | 0.00014816 | 5.4754e-06 | 3.224e-06 | 1.0529e-07 | 4.324e-10 | 0.070591 | 1.7687e-05 | 0.00018229 | 9.2694e-07 | 0.0050113
materials, food, scenario without milk quotas, supermarket (per kg)
kg | Idemat2010 Butter, in supermarket, no quotas | 0.0059464 | 0.0024949 | 0.00080371 | 6.8905e-06 | 9.7299e-06 | 0.00011019 | 0.00014817 | 3.4203e-07 | 1.6372e-05 | 0.0023561 | 0 | 0 | 0.018481 | 0.30174 | 0.25353 | 0.041342 | 2.3511e-07 | 0.0013895 | 0.00076981 | 0.0047096 | 0.0016981 | 0.00070575 | 0.00035822 | 0.00063414 | 0.00051227 | 1.1832e-07 | 9.7053e-06 | 9.7753e-08 | 0.00018224 | 1.3218e-06 | 0.00033528 | 1.1989e-06 | 3.327e-08 | 6.9692e-07 | 9.4324e-09 | 4.3503e-11 | 1.8017e-06 | 1.6265e-06 | 1.7573e-05 | 5.144e-08 | 0.00063409
kg | Idemat2010 Cheese, in supermarket, no quotas | 2.4886 | 1.4943 | 0.74679 | 0.057369 | -0.0018073 | 0.010417 | 0.0085468 | 9.3266e-05 | 0.0055389 | 0.16729 | 0 | 0 | 11.069 | 50.9554 | 41.9508 | 7.7098 | 0.0007788 | 0.26515 | 0.13923 | 0.8897 | 0.95381 | 0.40413 | 0.44464 | 0.10504 | 0.30679 | 2.1158e-05 | 0.0023071 | 5.5128e-06 | 0.094752 | 0.00025216 | 0.20064 | 0.0016441 | 0.00013792 | 6.4202e-05 | 2.1271e-06 | 8.7161e-09 | 0.23907 | 0.00029287 | 0.0027883 | 1.7683e-05 | 0.10502
kg | Idemat2010 Cream, in supermarket, no quotas | 2.5095 | 0.88878 | 0.31859 | 0.0031656 | 0.0042787 | 0.039462 | 0.071861 | 9.328e-05 | 0.0040393 | 1.1792 | 0 | 0 | 6.5835 | 95.0567 | 93.53 | 1.2918 | 0.00010414 | 0.048053 | 0.021255 | 0.16552 | 0.62261 | 0.26012 | 0.1287 | 0.2338 | 0.18249 | 5.1364e-05 | 0.0028018 | 4.474e-05 | 0.074687 | 4.1099e-05 | 0.11944 | 0.00046325 | 1.5187e-05 | 0.00029311 | 3.3056e-06 | 1.6052e-08 | 9.9582e-05 | 0.00045862 | 0.0079192 | 1.1026e-05 | 0.23378
kg | Idemat2010 Full milk, in supermarket, no quotas | 0.25569 | 0.14702 | 0.079743 | 0.0072198 | -0.00022651 | 0.001295 | 0.00091848 | 7.2425e-06 | 0.00052791 | 0.01918 | 0 | 0 | 1.0891 | 3.9518 | 3.0294 | 0.78984 | 7.9345e-05 | 0.027966 | 0.014725 | 0.089776 | 0.10045 | 0.040589 | 0.052276 | 0.0075827 | 0.030184 | 1.6302e-06 | 0.00022438 | 6.4619e-07 | 0.010153 | 2.5421e-05 | 0.019739 | 0.0001753 | 1.4502e-05 | 5.4381e-06 | 2.2007e-07 | 9.0068e-10 | 0.03202 | 3.0785e-05 | 0.00028998 | 1.5958e-06 | 0.0075811
kg | Idemat2010 Lowfat milk, in supermarket, no quotas | 0.27014 | 0.15548 | 0.084229 | 0.0076434 | -0.00023832 | 0.0013271 | 0.00096483 | 7.4806e-06 | 0.00055015 | 0.020169 | 0 | 0 | 1.1517 | 4.1174 | 3.1994 | 0.786 | 8.3958e-05 | 0.027875 | 0.014616 | 0.089453 | 0.10622 | 0.04289 | 0.055318 | 0.0080081 | 0.03192 | 1.7565e-06 | 0.00023299 | 6.7549e-07 | 0.010709 | 2.5327e-05 | 0.020875 | 0.00018528 | 1.5349e-05 | 5.6803e-06 | 2.2911e-07 | 9.3719e-10 | 0.033902 | 3.1585e-05 | 0.00030359 | 1.6639e-06 | 0.0080064
kg | Idemat2010 Mini milk, in supermarket, no quotas | 0.27774 | 0.16 | 0.086545 | 0.0078555 | -0.0002438 | 0.0013571 | 0.00098994 | 7.6584e-06 | 0.00056488 | 0.020664 | 0 | 0 | 1.1852 | 4.2467 | 3.3107 | 0.80138 | 8.6275e-05 | 0.028407 | 0.014887 | 0.091243 | 0.10928 | 0.044117 | 0.056881 | 0.0082865 | 0.032849 | 1.8249e-06 | 0.0002391 | 6.9363e-07 | 0.011001 | 2.5833e-05 | 0.021482 | 0.00019039 | 1.5774e-05 | 5.8491e-06 | 2.3487e-07 | 9.6046e-10 | 0.034843 | 3.2301e-05 | 0.00031112 | 1.7107e-06 | 0.0082848
kg | Idemat2010 Skimmed milk, in supermarket, no quotas | 0.28028 | 0.16151 | 0.087317 | 0.0079262 | -0.00024563 | 0.0013671 | 0.0009983 | 7.7176e-06 | 0.00056979 | 0.020829 | 0 | 0 | 1.1964 | 4.2898 | 3.3478 | 0.80651 | 8.7048e-05 | 0.028585 | 0.014977 | 0.09184 | 0.11031 | 0.044526 | 0.057402 | 0.0083794 | 0.033158 | 1.8477e-06 | 0.00024114 | 6.9967e-07 | 0.011098 | 2.6002e-05 | 0.021684 | 0.00019209 | 1.5916e-05 | 5.9053e-06 | 2.368e-07 | 9.6822e-10 | 0.035157 | 3.2539e-05 | 0.00031363 | 1.7263e-06 | 0.0083776
kg | Idemat2010 Spreadable(Kærgården), in supermarket, no quotas | 0.1918 | 0.085269 | 0.04792 | 0.033274 | 0.0025096 | 0.001754 | 0.0010693 | 1.4993e-05 | 0.0018229 | 0.018171 | 0 | 0 | 0.63162 | 5.1451 | 4.7178 | 0.35233 | 9.5563e-05 | 0.019042 | 0.0063621 | 0.049507 | 0.15815 | 0.024048 | 0.12228 | 0.011819 | 0.017504 | -3.077e-07 | 0.00050854 | 5.1543e-07 | 0.0060247 | 1.077e-05 | 0.011451 | 0.00010958 | 1.5041e-05 | 9.7356e-06 | 1.7709e-07 | 1.5752e-09 | 0.11022 | 3.6947e-05 | 0.00043516 | 4.0679e-06 | 0.011815
materials, food, scenario without milk quotas, wholesale (per kg)
kg | Idemat2010 Butter, whole sale, no quotas | 0.002907 | 0.0011939 | 0.00039187 | 3.4068e-06 | 4.7587e-06 | 5.3339e-05 | 7.3827e-05 | 1.5268e-07 | 7.6851e-06 | 0.001178 | 0 | 0 | 0.0088436 | 0.14289 | 0.12124 | 0.018565 | 1.1438e-07 | 0.00062418 | 0.00034531 | 0.0021146 | 0.00081443 | 0.0003396 | 0.00017161 | 0.00030322 | 0.00024514 | 5.7506e-08 | 4.6193e-06 | 4.8303e-08 | 8.9144e-05 | 5.9358e-07 | 0.00016045 | 5.8328e-07 | 1.6413e-08 | 3.4203e-07 | 4.5538e-09 | 2.1052e-11 | 8.1311e-07 | 7.7237e-07 | 8.6349e-06 | 2.3971e-08 | 0.00030319
kg | Idemat2010 Cheese, whole sale, no quotas | 2.4855 | 1.493 | 0.74638 | 0.057365 | -0.0018123 | 0.010361 | 0.0084725 | 9.3076e-05 | 0.0055302 | 0.16612 | 0 | 0 | 11.0594 | 50.7965 | 41.8185 | 7.687 | 0.00077868 | 0.26439 | 0.13881 | 0.8871 | 0.95293 | 0.40376 | 0.44446 | 0.10471 | 0.30652 | 2.1097e-05 | 0.0023021 | 5.4634e-06 | 0.094659 | 0.00025143 | 0.20047 | 0.0016435 | 0.00013791 | 6.3847e-05 | 2.1222e-06 | 8.6937e-09 | 0.23907 | 0.00029202 | 0.0027794 | 1.7655e-05 | 0.10469
kg | Idemat2010 Cream, 38 %, whole sale, no quotas | 2.5065 | 0.88748 | 0.31818 | 0.0031621 | 0.0042737 | 0.039405 | 0.071786 | 9.309e-05 | 0.0040306 | 1.178 | 0 | 0 | 6.5739 | 94.8979 | 93.3977 | 1.269 | 0.00010402 | 0.047288 | 0.020831 | 0.16292 | 0.62173 | 0.25975 | 0.12851 | 0.23346 | 0.18223 | 5.1303e-05 | 0.0027967 | 4.469e-05 | 0.074594 | 4.0371e-05 | 0.11927 | 0.00046263 | 1.517e-05 | 0.00029275 | 3.3007e-06 | 1.603e-08 | 9.8593e-05 | 0.00045777 | 0.0079103 | 1.0998e-05 | 0.23345
kg | Idemat2010 Full milk, whole sale, no quotas | 0.25265 | 0.14572 | 0.079331 | 0.0072163 | -0.00023148 | 0.0012382 | 0.00084414 | 7.0532e-06 | 0.00051923 | 0.018002 | 0 | 0 | 1.0794 | 3.7929 | 2.8971 | 0.76707 | 7.9224e-05 | 0.027201 | 0.014301 | 0.087181 | 0.099564 | 0.040223 | 0.052089 | 0.0072518 | 0.029917 | 1.5694e-06 | 0.00021929 | 5.9674e-07 | 0.01006 | 2.4693e-05 | 0.019565 | 0.00017469 | 1.4485e-05 | 5.0832e-06 | 2.1519e-07 | 8.7823e-10 | 0.032019 | 2.9931e-05 | 0.00028104 | 1.5683e-06 | 0.0072503
kg | Idemat2010 Lowfat milk, whole sale, no quotas | 0.2671 | 0.15418 | 0.083817 | 0.00764 | -0.00024329 | 0.0012703 | 0.00089049 | 7.2913e-06 | 0.00054146 | 0.018991 | 0 | 0 | 1.1421 | 3.9586 | 3.0671 | 0.76322 | 8.3837e-05 | 0.027109 | 0.014192 | 0.086858 | 0.10533 | 0.042524 | 0.055132 | 0.0076771 | 0.031653 | 1.6957e-06 | 0.00022791 | 6.2604e-07 | 0.010616 | 2.4599e-05 | 0.0207 | 0.00018467 | 1.5332e-05 | 5.3254e-06 | 2.2423e-07 | 9.1474e-10 | 0.033901 | 3.0731e-05 | 0.00029465 | 1.6364e-06 | 0.0076755
kg | Idemat2010 Mini milk, whole sale, no quotas | 0.27471 | 0.1587 | 0.086133 | 0.007852 | -0.00024877 | 0.0013002 | 0.0009156 | 7.469e-06 | 0.00055619 | 0.019486 | 0 | 0 | 1.1756 | 4.0878 | 3.1784 | 0.7786 | 8.6155e-05 | 0.027642 | 0.014462 | 0.088648 | 0.1084 | 0.043751 | 0.056694 | 0.0079556 | 0.032581 | 1.7641e-06 | 0.00023402 | 6.4418e-07 | 0.010908 | 2.5105e-05 | 0.021307 | 0.00018977 | 1.5757e-05 | 5.4942e-06 | 2.3e-07 | 9.3801e-10 | 0.034842 | 3.1447e-05 | 0.00030218 | 1.6832e-06 | 0.0079539
kg | Idemat2010 Skimmed milk, whole sale, no quotas | 0.27724 | 0.16021 | 0.086905 | 0.0079227 | -0.0002506 | 0.0013102 | 0.00092397 | 7.5283e-06 | 0.0005611 | 0.019651 | 0 | 0 | 1.1867 | 4.1309 | 3.2155 | 0.78373 | 8.6927e-05 | 0.027819 | 0.014552 | 0.089245 | 0.10942 | 0.04416 | 0.057215 | 0.0080484 | 0.032891 | 1.7869e-06 | 0.00023606 | 6.5022e-07 | 0.011005 | 2.5274e-05 | 0.02151 | 0.00019148 | 1.5899e-05 | 5.5504e-06 | 2.3192e-07 | 9.4577e-10 | 0.035156 | 3.1685e-05 | 0.00030469 | 1.6988e-06 | 0.0080468
kg | Idemat2010 Spreadable (Kærgården), whole sale, no quotas | 0.18876 | 0.083968 | 0.047508 | 0.03327 | 0.0025047 | 0.0016972 | 0.000995 | 1.4804e-05 | 0.0018142 | 0.016993 | 0 | 0 | 0.62198 | 4.9863 | 4.5855 | 0.32956 | 9.5442e-05 | 0.018277 | 0.0059376 | 0.046912 | 0.15726 | 0.023682 | 0.12209 | 0.011488 | 0.017237 | -3.6851e-07 | 0.00050346 | 4.6598e-07 | 0.0059316 | 1.0042e-05 | 0.011276 | 0.00010896 | 1.5024e-05 | 9.3807e-06 | 1.7221e-07 | 1.5527e-09 | 0.11022 | 3.6093e-05 | 0.00042622 | 4.0404e-06 | 0.011484
materials, food, supermarket, cooling counter (per kg)
kg | Idemat2010 Beef fillet (oksefillet), fresh, in supermarket | 10.3242 | 5.5736 | 3.2117 | 1.0854 | 0.0031849 | 0.038746 | 0.015126 | 0.00034084 | 0.034929 | 0.36127 | 0 | 0 | 41.2857 | 93.0744 | 78.5311 | 12.323 | 0.00070085 | 0.54179 | 0.23305 | 1.4448 | 5.0251 | 1.5401 | 3.2882 | 0.19678 | 1.1441 | 5.1395e-05 | 0.0096836 | 5.1874e-06 | 0.38583 | 0.00040737 | 0.74823 | 0.0073067 | 0.00016546 | 0.00015699 | 6.8048e-06 | 2.7586e-08 | 2.5254 | 0.00070537 | 0.0062574 | 8.4248e-05 | 0.1967
kg | Idemat2010 Beef flanchet (flanchet), fresh, in supermarket | 5.1599 | 2.7852 | 1.6046 | 0.54217 | 0.0015957 | 0.019409 | 0.0076298 | 0.00017042 | 0.017455 | 0.18163 | 0 | 0 | 20.6314 | 46.6417 | 39.3532 | 6.176 | 0.00035019 | 0.27132 | 0.11679 | 0.72402 | 2.5109 | 0.76964 | 1.6426 | 0.098609 | 0.57175 | 2.5731e-05 | 0.0048418 | 2.64e-06 | 0.19281 | 0.00020414 | 0.37391 | 0.0036503 | 8.2663e-05 | 7.8767e-05 | 3.4037e-06 | 1.3801e-08 | 1.2614 | 0.00035315 | 0.0031344 | 4.2108e-05 | 0.098567
kg | Idemat2010 Beef foreend (bov), fresh, in supermarket | 5.665 | 3.0579 | 1.7618 | 0.59529 | 0.0017512 | 0.0213 | 0.008363 | 0.00018709 | 0.019164 | 0.1992 | 0 | 0 | 22.6513 | 51.1826 | 43.1846 | 6.7772 | 0.00038448 | 0.29777 | 0.12816 | 0.7945 | 2.7568 | 0.84499 | 1.8036 | 0.10821 | 0.62773 | 2.8241e-05 | 0.0053153 | 2.8892e-06 | 0.21169 | 0.00022402 | 0.41051 | 0.0040079 | 9.076e-05 | 8.6418e-05 | 3.7363e-06 | 1.5149e-08 | 1.385 | 0.00038759 | 0.0034398 | 4.6229e-05 | 0.10816
kg | Idemat2010 Beef knuckle shank (okseskank), fresh, in superm. | 1.4992 | 0.51409 | 0.71606 | 0.18765 | -0.00075288 | 0.0056629 | 0.0037813 | 7.2287e-05 | 0.0028589 | 0.069816 | 0 | 0 | 3.8081 | 10.9673 | 7.2878 | 3.18 | 0.00019014 | 0.1204 | 0.063175 | 0.31571 | 0.5226 | 0.19279 | 0.31155 | 0.018262 | 0.10553 | 1.8476e-05 | 0.001267 | 1.639e-06 | 0.085864 | 0.00011195 | 0.069025 | 0.0016251 | 5.7521e-05 | 3.7121e-05 | 1.1377e-06 | 4.8678e-09 | 0.23947 | 0.00013224 | 0.0011975 | 8.2089e-06 | 0.018254
kg | Idemat2010 Beef minced meat (oksesmåkød), fresh, in superm. | 1.6044 | 0.55012 | 0.76644 | 0.20087 | -0.00080659 | 0.006054 | 0.0040372 | 7.7354e-05 | 0.0030591 | 0.074567 | 0 | 0 | 4.075 | 11.7185 | 7.7832 | 3.4011 | 0.00020351 | 0.12878 | 0.067571 | 0.33761 | 0.55929 | 0.20632 | 0.33346 | 0.019504 | 0.11292 | 1.9769e-05 | 0.0013555 | 1.7475e-06 | 0.091899 | 0.00011975 | 0.073863 | 0.0017395 | 6.1571e-05 | 3.9686e-05 | 1.2172e-06 | 5.2076e-09 | 0.25634 | 0.00014144 | 0.0012806 | 8.7835e-06 | 0.019495
kg | Idemat2010 Beef outside (okseyderlår), fresh, in supermarket | 5.1456 | 2.7775 | 1.6002 | 0.54066 | 0.0015913 | 0.019355 | 0.0076091 | 0.00016995 | 0.017407 | 0.18114 | 0 | 0 | 20.5742 | 46.513 | 39.2446 | 6.159 | 0.00034922 | 0.27057 | 0.11647 | 0.72202 | 2.5039 | 0.76751 | 1.6381 | 0.098337 | 0.57017 | 2.566e-05 | 0.0048284 | 2.633e-06 | 0.19228 | 0.00020358 | 0.37287 | 0.0036402 | 8.2434e-05 | 7.8551e-05 | 3.3943e-06 | 1.3763e-08 | 1.2579 | 0.00035217 | 0.0031257 | 4.1991e-05 | 0.098295
kg | Idemat2010 Beef round (okseklump), fresh, in supermarket | 5.1035 | 2.7548 | 1.5871 | 0.53623 | 0.0015784 | 0.019197 | 0.0075478 | 0.00016856 | 0.017264 | 0.17967 | 0 | 0 | 20.4056 | 46.1339 | 38.9247 | 6.1088 | 0.00034636 | 0.26836 | 0.11552 | 0.71613 | 2.4834 | 0.76121 | 1.6246 | 0.097535 | 0.56549 | 2.545e-05 | 0.0047888 | 2.6122e-06 | 0.1907 | 0.00020192 | 0.36981 | 0.0036103 | 8.1758e-05 | 7.7912e-05 | 3.3665e-06 | 1.365e-08 | 1.2476 | 0.0003493 | 0.0031002 | 4.1647e-05 | 0.097494
kg | Idemat2010 Beef steak (oksetyksteg), fresh, in supermarket | 9.1316 | 4.9296 | 2.8405 | 0.95995 | 0.0028179 | 0.03428 | 0.013395 | 0.00030149 | 0.030893 | 0.31979 | 0 | 0 | 36.5157 | 82.3511 | 69.4833 | 10.9034 | 0.00061987 | 0.47933 | 0.2062 | 1.2783 | 4.4444 | 1.3622 | 2.9082 | 0.17411 | 1.0119 | 4.5468e-05 | 0.0085654 | 4.5991e-06 | 0.34125 | 0.00036044 | 0.66178 | 0.0064623 | 0.00014634 | 0.00013893 | 6.0193e-06 | 2.4402e-08 | 2.2335 | 0.00062403 | 0.0055362 | 7.4516e-05 | 0.17403
kg | Idemat2010 Beef steak (oksetyndsteg), fresh, in supermarket | 9.1316 | 4.9296 | 2.8405 | 0.95995 | 0.0028179 | 0.03428 | 0.013395 | 0.00030149 | 0.030893 | 0.31979 | 0 | 0 | 36.5157 | 82.3511 | 69.4833 | 10.9034 | 0.00061987 | 0.47933 | 0.2062 | 1.2783 | 4.4444 | 1.3622 | 2.9082 | 0.17411 | 1.0119 | 4.5468e-05 | 0.0085654 | 4.5991e-06 | 0.34125 | 0.00036044 | 0.66178 | 0.0064623 | 0.00014634 | 0.00013893 | 6.0193e-06 | 2.4402e-08 | 2.2335 | 0.00062403 | 0.0055362 | 7.4516e-05 | 0.17403
kg | Idemat2010 Beef tenderloin (oksemørbrad), fresh, in superm. | 15.6586 | 8.4537 | 4.8716 | 1.6465 | 0.0048264 | 0.05872 | 0.02287 | 0.00051688 | 0.052977 | 0.54682 | 0 | 0 | 62.62 | 141.036 | 118.999 | 18.6724 | 0.0010631 | 0.82117 | 0.35313 | 2.1892 | 7.6221 | 2.336 | 4.9879 | 0.29818 | 1.7354 | 7.7904e-05 | 0.014685 | 7.8186e-06 | 0.5852 | 0.00061729 | 1.1349 | 0.011084 | 0.00025098 | 0.0002378 | 1.0318e-05 | 4.1825e-08 | 3.8309 | 0.0010692 | 0.0094833 | 0.00012778 | 0.29806
kg | Idemat2010 Beef top round (okseinderlår), fresh, in superm. | 9.7473 | 5.262 | 3.0321 | 1.0247 | 0.0030074 | 0.036586 | 0.014289 | 0.0003218 | 0.032976 | 0.3412 | 0 | 0 | 38.9781 | 87.8867 | 74.1539 | 11.6362 | 0.00066167 | 0.51157 | 0.22006 | 1.3642 | 4.7442 | 1.454 | 3.1043 | 0.18581 | 1.0802 | 4.8528e-05 | 0.0091426 | 4.9028e-06 | 0.36427 | 0.00038466 | 0.70641 | 0.0068982 | 0.00015621 | 0.00014825 | 6.4248e-06 | 2.6046e-08 | 2.3841 | 0.00066602 | 0.0059085 | 7.954e-05 | 0.18573
kg | Idemat2010 Chicken, fresh, in supermarket | 0.84487 | 0.38127 | 0.36407 | 0.040145 | -0.00060623 | 0.0074285 | 0.0028985 | 6.3284e-05 | 0.0031372 | 0.04647 | 0 | 0 | 2.8242 | 23.1486 | 16.3389 | 5.8349 | 0.00020498 | 0.2016 | 0.10875 | 0.66418 | 0.2737 | 0.12646 | 0.10632 | 0.040918 | 0.078268 | 6.3545e-06 | 0.0013572 | 3.0032e-06 | 0.04664 | 0.00018709 | 0.051208 | 0.00079862 | 3.0019e-05 | 2.89e-05 | 1.1352e-06 | 4.5391e-09 | 0.053129 | 0.00015926 | 0.00096301 | 9.1113e-06 | 0.040909
kg | Idemat2010 Cod fillet, fresh, in supermarket (no quotas) | 0.86327 | 0.35455 | 0.027991 | 0.0021375 | 0.0005283 | 0.0032399 | 0.0061025 | 3.9457e-05 | 0.0016806 | 0.467 | 0 | 0 | 2.6263 | 41.5728 | 40.2477 | 1.1348 | 4.8875e-05 | 0.039922 | 0.020594 | 0.1298 | 0.233 | 0.079209 | 0.053159 | 0.10063 | 0.072802 | 1.327e-05 | 0.001135 | 1.9196e-06 | 0.0052197 | 3.6735e-05 | 0.047654 | 4.6724e-05 | 6.8143e-06 | 5.5734e-05 | 1.1186e-06 | 4.3339e-09 | 0.0011785 | 0.00019681 | 0.0040195 | 4.6813e-06 | 0.10063
kg | Idemat2010 Cod, fresh, in supermarket (no quotas) | 0.38602 | 0.15493 | 0.014346 | 0.00070897 | 0.00035189 | 0.0016896 | 0.0027926 | 1.7549e-05 | 0.00074731 | 0.21044 | 0 | 0 | 1.1476 | 17.0954 | 16.5758 | 0.44395 | 2.1989e-05 | 0.016204 | 0.0082752 | 0.051164 | 0.099231 | 0.035 | 0.022797 | 0.041434 | 0.031812 | 7.3884e-06 | 0.00052099 | 9.5899e-07 | 0.0026454 | 1.4186e-05 | 0.020822 | 2.3886e-05 | 2.9769e-06 | 2.5283e-05 | 5.7822e-07 | 2.0258e-09 | 2.6419e-05 | 8.771e-05 | 0.0018085 | 2.0607e-06 | 0.041432
kg | Idemat2010 Flatfish fillet, fresh, in supermarket (no quotas) | 2.31 | 0.92851 | 0.076858 | 0.0048313 | 0.001827 | 0.0086943 | 0.016202 | 0.00010309 | 0.0043329 | 1.2687 | 0 | 0 | 6.8779 | 104.1615 | 101.9329 | 1.9024 | 0.00013221 | 0.070828 | 0.03479 | 0.22042 | 0.60039 | 0.20784 | 0.13773 | 0.25481 | 0.19066 | 4.104e-05 | 0.003023 | 5.079e-06 | 0.014057 | 6.1248e-05 | 0.12479 | 0.00012871 | 1.8099e-05 | 0.00014829 | 3.2533e-06 | 1.1744e-08 | 0.001241 | 0.00051418 | 0.010886 | 1.1844e-05 | 0.2548
kg | Idemat2010 Flatfish, fresh, in supermarket (no quotas) | 1.0371 | 0.41321 | 0.036336 | 0.0019212 | 0.00093631 | 0.0041441 | 0.0073376 | 4.6183e-05 | 0.0019408 | 0.57118 | 0 | 0 | 3.0608 | 45.2603 | 44.3342 | 0.78937 | 5.9492e-05 | 0.030112 | 0.014664 | 0.091944 | 0.26456 | 0.092886 | 0.060855 | 0.11082 | 0.084846 | 1.9885e-05 | 0.0013706 | 2.3807e-06 | 0.0066221 | 2.5217e-05 | 0.055534 | 6.0781e-05 | 8.0548e-06 | 6.6935e-05 | 1.5388e-06 | 5.3603e-09 | 5.4512e-05 | 0.00023053 | 0.0048986 | 5.2841e-06 | 0.11081
kg | Idemat2010 Ham (skinke), fresh, in supermarket | 0.95048 | 0.41543 | 0.40065 | 0.063887 | -0.00078275 | 0.0054305 | 0.0028498 | 4.5807e-05 | 0.0024085 | 0.060566 | 0 | 0 | 3.0773 | 17.4087 | 13.7223 | 3.1567 | 0.000162 | 0.109 | 0.057422 | 0.36321 | 0.43214 | 0.13658 | 0.2612 | 0.034348 | 0.08528 | 7.1762e-06 | 0.0010605 | 2.6827e-06 | 0.050133 | 0.00010142 | 0.055785 | 0.00088704 | 4.8862e-05 | 3.1093e-05 | 9.6127e-07 | 4.156e-09 | 0.20329 | 0.00011683 | 0.0010454 | 6.8324e-06 | 0.034342
kg | Idemat2010 Herring fillet, fresh, in supermarket (no quotas) | 0.38751 | 0.16206 | 0.011699 | 0.0010779 | 0.00018815 | 0.0012813 | 0.0028065 | 1.7333e-05 | 0.00073059 | 0.20764 | 0 | 0 | 1.2005 | 19.3624 | 18.8999 | 0.39617 | 2.1627e-05 | 0.013858 | 0.0069648 | 0.045413 | 0.10775 | 0.036017 | 0.024473 | 0.04726 | 0.033278 | 5.19e-06 | 0.00048765 | 8.971e-07 | 0.0022319 | 1.2987e-05 | 0.021783 | 1.9375e-05 | 3.0658e-06 | 2.4873e-05 | 4.4941e-07 | 1.8599e-09 | 0.00077829 | 8.5366e-05 | 0.001778 | 2.0437e-06 | 0.047258
kg | Idemat2010 Herring, fresh, in supermarket (no quotas) | 0.18924 | 0.075167 | 0.0069752 | 0.00034833 | 0.00017424 | 0.00079714 | 0.001428 | 8.3899e-06 | 0.00035144 | 0.10399 | 0 | 0 | 0.55679 | 8.2215 | 8.0654 | 0.13297 | 1.0798e-05 | 0.0051178 | 0.0024628 | 0.015558 | 0.048216 | 0.016989 | 0.011067 | 0.02016 | 0.015434 | 3.6373e-06 | 0.00024846 | 4.9717e-07 | 0.0012979 | 4.2478e-06 | 0.010102 | 1.1554e-05 | 1.4635e-06 | 1.2416e-05 | 2.7965e-07 | 9.8128e-10 | 9.4811e-06 | 4.1759e-05 | 0.00088792 | 9.554e-07 | 0.020159
kg | Idemat2010 Lobster, fresh, in supermarket (no quotas) | 6.4969 | 2.5858 | 0.22353 | 0.012065 | 0.0058413 | 0.025307 | 0.045418 | 0.00028826 | 0.012085 | 3.5865 | 0 | 0 | 19.1539 | 282.848 | 277.5879 | 4.48 | 0.00037345 | 0.1732 | 0.083155 | 0.52341 | 1.6551 | 0.58032 | 0.3809 | 0.69385 | 0.53095 | 0.00012459 | 0.0085558 | 1.4427e-05 | 0.040531 | 0.00014311 | 0.34752 | 0.00037473 | 5.0558e-05 | 0.00041731 | 9.6263e-06 | 3.3465e-08 | 0.00032257 | 0.0014389 | 0.030762 | 3.282e-05 | 0.69382
kg | Idemat2010 Mackerel fillet, fresh, in supermarket (no quotas) | 0.14756 | 0.077472 | 0.0055407 | 0.00059522 | -8.218e-06 | 0.00071587 | 0.0010545 | 7.8329e-06 | 0.00037378 | 0.061809 | 0 | 0 | 0.57386 | 10.4211 | 9.5383 | 0.75841 | 6.7666e-06 | 0.024965 | 0.013792 | 0.085589 | 0.052997 | 0.017319 | 0.011809 | 0.02387 | 0.015909 | 3.7762e-07 | 0.00020398 | 5.2169e-07 | 0.0011804 | 2.4583e-05 | 0.010414 | 8.7999e-06 | 1.051e-06 | 1.0066e-05 | 9.8164e-08 | 6.6031e-10 | 0.00078765 | 3.6754e-05 | 0.00054983 | 1.2214e-06 | 0.023869
kg | Idemat2010 Mackerel, fresh, in supermarket (no quotas) | 0.057538 | 0.022878 | 0.00251 | 0.00010324 | 5.5995e-05 | 0.00029713 | 0.00050879 | 2.5858e-06 | 0.00010919 | 0.031073 | 0 | 0 | 0.16947 | 2.5156 | 2.4473 | 0.058327 | 3.2142e-06 | 0.0021455 | 0.0010808 | 0.0067706 | 0.014747 | 0.0052672 | 0.0033628 | 0.0061174 | 0.0046977 | 1.1099e-06 | 7.6238e-05 | 2.0881e-07 | 0.00049007 | 1.8639e-06 | 0.0030747 | 4.0634e-06 | 4.3674e-07 | 3.9837e-06 | 8.514e-08 | 3.0589e-10 | 3.6031e-06 | 1.2804e-05 | 0.00026312 | 3.0029e-07 | 0.0061171
kg | Idemat2010 Mussels, fresh, in supermarket (no quotas) | 0.018333 | 0.0073201 | 0.0011838 | 3.0256e-05 | 2.0799e-05 | 0.00014891 | 0.00023512 | 8.601e-07 | 3.7219e-05 | 0.0093561 | 0 | 0 | 0.054223 | 0.81856 | 0.77536 | 0.036969 | 9.5619e-07 | 0.0012894 | 0.00068565 | 0.004252 | 0.0047887 | 0.00178 | 0.0010704 | 0.0019384 | 0.0015031 | 3.5746e-07 | 2.5035e-05 | 1.2311e-07 | 0.0002502 | 1.1818e-06 | 0.00098378 | 1.8384e-06 | 1.3101e-07 | 1.4747e-06 | 2.7272e-08 | 1.0499e-10 | 1.8885e-06 | 4.196e-06 | 7.707e-05 | 1.0583e-07 | 0.0019383
kg | Idemat2010 Pork minced meat (flæskesmåkød), fresh, in superm. | 0.94918 | 0.41486 | 0.4001 | 0.063799 | -0.00078166 | 0.0054232 | 0.0028461 | 4.5744e-05 | 0.0024052 | 0.060486 | 0 | 0 | 3.073 | 17.3852 | 13.7037 | 3.1524 | 0.00016177 | 0.10885 | 0.057344 | 0.36272 | 0.43154 | 0.1364 | 0.26084 | 0.034302 | 0.085164 | 7.1664e-06 | 0.001059 | 2.6792e-06 | 0.050064 | 0.00010128 | 0.055709 | 0.00088582 | 4.8795e-05 | 3.1051e-05 | 9.5996e-07 | 4.1503e-09 | 0.20301 | 0.00011667 | 0.001044 | 6.8231e-06 | 0.034295
kg | Idemat2010 Pork minced meat (halssnitter), fresh, in superm. | 0.95547 | 0.41761 | 0.40276 | 0.064225 | -0.00078694 | 0.0054586 | 0.0028641 | 4.6047e-05 | 0.0024212 | 0.060874 | 0 | 0 | 3.0934 | 17.4992 | 13.7935 | 3.1732 | 0.00016285 | 0.10957 | 0.057722 | 0.36511 | 0.43441 | 0.1373 | 0.26258 | 0.034527 | 0.085728 | 7.2135e-06 | 0.001066 | 2.6964e-06 | 0.050397 | 0.00010194 | 0.056079 | 0.00089172 | 4.912e-05 | 3.1254e-05 | 9.6631e-07 | 4.1777e-09 | 0.20436 | 0.00011744 | 0.0010509 | 6.8683e-06 | 0.03452
kg | Idemat2010 Pork neck (svinekam), fresh, in superm. | 0.95096 | 0.41564 | 0.40085 | 0.06392 | -0.00078315 | 0.0054332 | 0.0028512 | 4.583e-05 | 0.0024097 | 0.060596 | 0 | 0 | 3.0788 | 17.4175 | 13.7291 | 3.1583 | 0.00016208 | 0.10905 | 0.057451 | 0.36339 | 0.43236 | 0.13665 | 0.26134 | 0.034366 | 0.085324 | 7.1798e-06 | 0.001061 | 2.684e-06 | 0.050158 | 0.00010147 | 0.055814 | 0.00088749 | 4.8887e-05 | 3.1109e-05 | 9.6176e-07 | 4.1581e-09 | 0.20339 | 0.00011689 | 0.001046 | 6.8359e-06 | 0.034359
kg | Idemat2010 Pork tenderloin (svinemørbrad), fresh, in superm. | 0.93895 | 0.41039 | 0.39576 | 0.063107 | -0.00077307 | 0.0053655 | 0.0028168 | 4.5251e-05 | 0.0023793 | 0.059856 | 0 | 0 | 3.0399 | 17.1998 | 13.5578 | 3.1187 | 0.00016002 | 0.10768 | 0.056731 | 0.35883 | 0.42688 | 0.13493 | 0.25802 | 0.033937 | 0.084245 | 7.09e-06 | 0.0010476 | 2.6511e-06 | 0.049523 | 0.00010019 | 0.055108 | 0.00087622 | 4.8266e-05 | 3.0722e-05 | 9.4965e-07 | 4.1058e-09 | 0.20081 | 0.00011542 | 0.0010329 | 6.7496e-06 | 0.03393
kg | Idemat2010 Shrimps, fresh, in supermarket (no quotas) | 0.92241 | 0.35771 | 0.028177 | 0.0017418 | 0.00082749 | 0.0028201 | 0.0065916 | 3.8155e-05 | 0.0015226 | 0.52298 | 0 | 0 | 2.6497 | 38.1633 | 38.7338 | -0.49495 | 5.3739e-05 | -0.013101 | -0.0094501 | -0.053117 | 0.22926 | 0.079642 | 0.052811 | 0.096808 | 0.07345 | 1.7839e-05 | 0.0011278 | 1.9403e-06 | 0.0050601 | -1.5838e-05 | 0.048075 | 4.7298e-05 | 7.2877e-06 | 5.7957e-05 | 1.321e-06 | 4.5558e-09 | -4.6088e-07 | 0.00018889 | 0.0044338 | 3.9403e-06 | 0.096804
kg | Idemat2010 Steaky bacon (brystflæsk), fresh, in superm. | 0.95048 | 0.41543 | 0.40065 | 0.063887 | -0.00078275 | 0.0054305 | 0.0028498 | 4.5807e-05 | 0.0024085 | 0.060566 | 0 | 0 | 3.0773 | 17.4087 | 13.7223 | 3.1567 | 0.000162 | 0.109 | 0.057422 | 0.36321 | 0.43214 | 0.13658 | 0.2612 | 0.034348 | 0.08528 | 7.1762e-06 | 0.0010605 | 2.6827e-06 | 0.050133 | 0.00010142 | 0.055785 | 0.00088704 | 4.8862e-05 | 3.1093e-05 | 9.6127e-07 | 4.156e-09 | 0.20329 | 0.00011683 | 0.0010454 | 6.8324e-06 | 0.034342
materials, food, supermarket, freesing counter (per kg)
kg | Idemat2010 Bread, wheat, frozen, in supermarket | 0.19717 | 0.1203 | 0.038532 | 0.017335 | 0.00019001 | 0.0035816 | 0.0011166 | 2.8964e-05 | 0.0021597 | 0.013923 | 0 | 0 | 0.8911 | 12.4117 | 8.8322 | 3.0614 | 5.6293e-05 | 0.10845 | 0.057468 | 0.3521 | 0.11176 | 0.031562 | 0.058059 | 0.02214 | 0.024697 | 1.9546e-06 | 0.00073307 | 7.8363e-07 | 0.0060314 | 9.7899e-05 | 0.01616 | 7.8231e-05 | 7.2773e-06 | 1.4642e-05 | 5.176e-07 | 2.1461e-09 | 0.041284 | 7.9504e-05 | 0.00043509 | 5.7483e-06 | 0.022135
kg | Idemat2010 Chicken, frozen, in supermarket | 0.92433 | 0.44166 | 0.379 | 0.040196 | -0.00051713 | 0.010274 | 0.0032937 | 7.5778e-05 | 0.0038781 | 0.04647 | 0 | 0 | 3.2716 | 32.7381 | 21.8105 | 9.3697 | 0.00020719 | 0.3197 | 0.17517 | 1.0629 | 0.31175 | 0.14229 | 0.11483 | 0.054627 | 0.090668 | 7.4686e-06 | 0.0017266 | 3.7218e-06 | 0.049588 | 0.00030008 | 0.059323 | 0.00082309 | 3.0276e-05 | 3.8654e-05 | 1.3911e-06 | 5.568e-09 | 0.053275 | 0.00022377 | 0.0011142 | 1.1724e-05 | 0.054615
kg | Idemat2010 Cod fillet, frozen, in supermarket (no quotas) | 0.93092 | 0.40598 | 0.040686 | 0.0021802 | 0.00060437 | 0.0056583 | 0.0064384 | 5.0148e-05 | 0.0023106 | 0.467 | 0 | 0 | 3.0073 | 49.7363 | 44.9123 | 4.1381 | 5.0765e-05 | 0.14026 | 0.077028 | 0.46856 | 0.26541 | 0.092688 | 0.060409 | 0.11232 | 0.083363 | 1.4224e-05 | 0.001449 | 2.5312e-06 | 0.007726 | 0.00013274 | 0.054566 | 6.7523e-05 | 7.0325e-06 | 6.4026e-05 | 1.3362e-06 | 5.2087e-09 | 0.0013028 | 0.00025163 | 0.0041484 | 6.9024e-06 | 0.11231
kg | Idemat2010 Flatfish fillet, frozen, in supermarket (no quota) | 2.3777 | 0.97995 | 0.089553 | 0.004874 | 0.0019031 | 0.011113 | 0.016538 | 0.00011378 | 0.0049628 | 1.2687 | 0 | 0 | 7.2589 | 112.3249 | 106.5976 | 4.9057 | 0.0001341 | 0.17117 | 0.091224 | 0.55918 | 0.63281 | 0.22132 | 0.14498 | 0.2665 | 0.20122 | 4.1994e-05 | 0.0033369 | 5.6906e-06 | 0.016563 | 0.00015725 | 0.1317 | 0.00014951 | 1.8317e-05 | 0.00015659 | 3.4708e-06 | 1.2619e-08 | 0.0013653 | 0.000569 | 0.011015 | 1.4065e-05 | 0.26649
kg | Idemat2010 Herring fillet, frozen, in supermarket (no quota) | 0.46384 | 0.22195 | 0.024628 | 0.0011199 | 0.00028584 | 0.0036642 | 0.0031596 | 2.8107e-05 | 0.0013639 | 0.20764 | 0 | 0 | 1.644 | 28.2696 | 24.3883 | 3.3309 | 2.3475e-05 | 0.11188 | 0.062093 | 0.3765 | 0.14515 | 0.051287 | 0.032851 | 0.061009 | 0.045573 | 6.1969e-06 | 0.00080072 | 1.5779e-06 | 0.0047986 | 0.00010681 | 0.029831 | 4.0441e-05 | 3.2809e-06 | 3.3526e-05 | 6.627e-07 | 2.7172e-09 | 0.0008997 | 0.00013893 | 0.001904 | 4.3082e-06 | 0.061005
kg | Idemat2010 Mackerel fillet, frozen, in supermarket (no quota) | 0.20231 | 0.11913 | 0.015794 | 0.00062977 | 5.3643e-05 | 0.0026679 | 0.0013258 | 1.6558e-05 | 0.00088264 | 0.061809 | 0 | 0 | 0.88248 | 17.0287 | 13.3226 | 3.1818 | 8.3078e-06 | 0.10593 | 0.059329 | 0.35896 | 0.079261 | 0.028229 | 0.01768 | 0.033351 | 0.024463 | 1.156e-06 | 0.00045744 | 1.0165e-06 | 0.0032047 | 0.00010205 | 0.016013 | 2.5597e-05 | 1.2277e-06 | 1.6762e-05 | 2.7381e-07 | 1.3669e-09 | 0.00088795 | 8.1016e-05 | 0.00065438 | 3.0153e-06 | 0.033348
kg | Idemat2010 Rolls, frozen, in supermarket | 0.20984 | 0.1316 | 0.039641 | 0.017341 | 0.00022077 | 0.0037171 | 0.0011415 | 3.5059e-05 | 0.0022177 | 0.013923 | 0 | 0 | 0.97479 | 13.9356 | 10.2039 | 3.1908 | 5.7335e-05 | 0.11289 | 0.059912 | 0.36804 | 0.11934 | 0.034129 | 0.059627 | 0.025583 | 0.027017 | 2.5076e-06 | 0.00075344 | 8.8507e-07 | 0.0062529 | 0.00010203 | 0.017679 | 7.9962e-05 | 7.3227e-06 | 1.5319e-05 | 5.3212e-07 | 2.2285e-09 | 0.04129 | 8.312e-05 | 0.00047233 | 5.9432e-06 | 0.025577
kg | Idemat2010 Shrimps, frozen, in supermarket (no quota) | 2.9844 | 1.2546 | 0.10646 | 0.0062641 | 0.0024458 | 0.01243 | 0.020326 | 0.00019317 | 0.0060579 | 1.5755 | 0 | 0 | 9.2936 | 145.1713 | 140.1035 | 4.3241 | 0.00017552 | 0.15458 | 0.080123 | 0.50878 | 0.81749 | 0.28147 | 0.18565 | 0.35037 | 0.25762 | 5.5642e-05 | 0.0039988 | 7.1497e-06 | 0.019649 | 0.00013884 | 0.16862 | 0.00017735 | 2.3059e-05 | 0.00019093 | 4.1749e-06 | 1.5548e-08 | 0.0020026 | 0.00068746 | 0.013937 | 1.6907e-05 | 0.35036
kg | Idemat2010 Trout, frozen, in supermarket (market regulated) | 0.81759 | 0.53891 | 0.13081 | 0.021596 | 0.0018528 | 0.020202 | 0.0052424 | 0.00011603 | 0.0059881 | 0.09287 | 0 | 0 | 3.9919 | 74.9763 | 48.5246 | 22.7041 | 0.0001028 | 0.75476 | 0.42176 | 2.571 | 0.37705 | 0.1388 | 0.11671 | 0.12154 | 0.11065 | 1.4811e-05 | 0.0029508 | 6.1538e-06 | 0.024454 | 0.00072845 | 0.072416 | 0.00022547 | 6.6344e-05 | 8.2848e-05 | 2.0311e-06 | 8.8236e-09 | 0.041413 | 0.0004659 | 0.0020348 | 1.9843e-05 | 0.12152
materials, food, supermarket, milk counter (per kg)
kg | Idemat2010 Butter, in supermarket | 0.0059464 | 0.0024949 | 0.00080371 | 6.8905e-06 | 9.7299e-06 | 0.00011019 | 0.00014817 | 3.4203e-07 | 1.6372e-05 | 0.0023561 | 0 | 0 | 0.018481 | 0.30174 | 0.25353 | 0.041342 | 2.3511e-07 | 0.0013895 | 0.00076981 | 0.0047096 | 0.0016981 | 0.00070575 | 0.00035822 | 0.00063414 | 0.00051227 | 1.1832e-07 | 9.7053e-06 | 9.7753e-08 | 0.00018224 | 1.3218e-06 | 0.00033528 | 1.1989e-06 | 3.327e-08 | 6.9692e-07 | 9.4324e-09 | 4.3503e-11 | 1.8017e-06 | 1.6265e-06 | 1.7573e-05 | 5.144e-08 | 0.00063409
kg | Idemat2010 Cheese, in supermarket | -0.023585 | 0.01034 | -0.024218 | -0.013318 | 3.0326e-05 | 0.00045286 | 0.00010259 | 3.3819e-05 | 0.00063479 | 0.0023561 | 0 | 0 | 0.076595 | 9.7708 | 6.8117 | 2.5369 | 6.4084e-06 | 0.087695 | 0.04906 | 0.28551 | -0.055841 | 9.0804e-05 | -0.073054 | 0.017122 | 0.0021276 | -3.0554e-06 | 0.00026545 | -3.3719e-07 | -0.0023803 | 8.1405e-05 | 0.001398 | -5.739e-05 | -3.7518e-06 | 7.6481e-06 | 1.9983e-07 | 9.4396e-10 | -0.074731 | 5.4429e-05 | 0.00027798 | 2.1223e-06 | 0.01712
kg | Idemat2010 Cream, 38 %, in supermarket | -0.010159 | -0.012476 | -8.6919e-05 | 5.8756e-06 | -5.1471e-05 | 8.4533e-05 | 3.655e-05 | -6.0822e-07 | -2.7051e-05 | 0.0023561 | 0 | 0 | -0.092416 | -1.2981 | -1.3409 | 0.03667 | 2.4897e-07 | 0.0021605 | 0.0012035 | 0.002715 | -0.0075774 | -0.0025675 | -0.0016545 | -0.0033554 | -0.0025618 | -8.5962e-07 | -8.8452e-06 | -3.2673e-08 | 3.2276e-06 | 8.4701e-07 | -0.0016767 | -1.3308e-07 | 2.807e-08 | -1.005e-06 | 6.3861e-09 | 3.4469e-11 | 2.7566e-06 | 2.0469e-06 | 1.8541e-05 | -1.8524e-07 | -0.0033552
kg | Idemat2010 Full milk, in supermarket | -0.0013198 | -0.0049252 | 0.0009543 | 9.3251e-06 | -3.9919e-05 | 0.00025078 | 5.3307e-05 | 1.0616e-06 | 2.0463e-05 | 0.0023561 | 0 | 0 | -0.036483 | -0.34195 | -0.60737 | 0.22759 | 5.3999e-07 | 0.0087093 | 0.0048774 | 0.024246 | -0.0029043 | -0.00077605 | -0.0006116 | -0.0015166 | -0.0010114 | -8.5e-07 | 1.2516e-05 | 4.2515e-08 | 0.00021673 | 6.8969e-06 | -0.00066196 | 1.5157e-06 | 4.8338e-08 | -4.2562e-07 | 2.0994e-08 | 9.7877e-11 | 1.0895e-05 | 5.8334e-06 | 3.2467e-05 | -1.6874e-08 | -0.0015166
kg | Idemat2010 Lowfat milk, in supermarket | -0.0011756 | -0.0047869 | 0.00096031 | 9.3184e-06 | -3.9852e-05 | 0.00025095 | 5.2855e-05 | 1.0604e-06 | 2.05e-05 | 0.0023561 | 0 | 0 | -0.035458 | -0.33051 | -0.59562 | 0.22732 | 5.3999e-07 | 0.0087093 | 0.0048774 | 0.024201 | -0.0028263 | -0.00074607 | -0.000593 | -0.0014872 | -0.00098297 | -8.5849e-07 | 1.249e-05 | 4.3689e-08 | 0.00021834 | 6.8852e-06 | -0.00064336 | 1.5233e-06 | 4.8322e-08 | -4.2746e-07 | 2.0967e-08 | 9.7794e-11 | 1.0895e-05 | 5.8334e-06 | 3.2467e-05 | -1.6646e-08 | -0.0014872
kg | Idemat2010 Mini milk, in supermarket | -0.0011035 | -0.0047177 | 0.00096331 | 9.3151e-06 | -3.9819e-05 | 0.00025103 | 5.2629e-05 | 1.0598e-06 | 2.0519e-05 | 0.0023561 | 0 | 0 | -0.034946 | -0.32478 | -0.58974 | 0.22719 | 5.3999e-07 | 0.0087093 | 0.0048774 | 0.024179 | -0.0027872 | -0.00073108 | -0.00058369 | -0.0014725 | -0.00096876 | -8.6273e-07 | 1.2476e-05 | 4.4277e-08 | 0.00021914 | 6.8793e-06 | -0.00063406 | 1.527e-06 | 4.8314e-08 | -4.2838e-07 | 2.0953e-08 | 9.7752e-11 | 1.0895e-05 | 5.8334e-06 | 3.2467e-05 | -1.6531e-08 | -0.0014724
kg | Idemat2010 Skimmed milk, in supermarket | -0.0010795 | -0.0046946 | 0.00096432 | 9.314e-06 | -3.9807e-05 | 0.00025106 | 5.2554e-05 | 1.0597e-06 | 2.0526e-05 | 0.0023561 | 0 | 0 | -0.034775 | -0.32288 | -0.58778 | 0.22715 | 5.3999e-07 | 0.0087093 | 0.0048774 | 0.024171 | -0.0027742 | -0.00072609 | -0.00058059 | -0.0014676 | -0.00096403 | -8.6414e-07 | 1.2472e-05 | 4.4473e-08 | 0.00021941 | 6.8774e-06 | -0.00063096 | 1.5283e-06 | 4.8311e-08 | -4.2869e-07 | 2.0948e-08 | 9.7738e-11 | 1.0895e-05 | 5.8334e-06 | 3.2467e-05 | -1.6493e-08 | -0.0014675
kg | Idemat2010 Spreadable (Kærgården), in supermarket | 0.19206 | 0.085463 | 0.047968 | 0.033274 | 0.0025099 | 0.0017633 | 0.0010706 | 1.5032e-05 | 0.0018253 | 0.018171 | 0 | 0 | 0.63306 | 5.1761 | 4.7353 | 0.36387 | 9.557e-05 | 0.019428 | 0.0065789 | 0.050808 | 0.15827 | 0.024099 | 0.12231 | 0.011863 | 0.017544 | -3.0421e-07 | 0.00050975 | 5.1776e-07 | 0.0060343 | 1.1139e-05 | 0.011477 | 0.00010966 | 1.5042e-05 | 9.7674e-06 | 1.7793e-07 | 1.5785e-09 | 0.11022 | 3.7157e-05 | 0.00043564 | 4.0764e-06 | 0.011859
materials, food, supermarket, others (per kg)
kg | Idemat2010 Bread, rye, fresh, in supermarket | 0.13499 | 0.071262 | 0.027065 | 0.015739 | 0.00011716 | 0.0013846 | 0.00093568 | 1.9747e-05 | 0.001554 | 0.016916 | 0 | 0 | 0.52787 | 5.7073 | 4.9603 | 0.63087 | 7.3695e-05 | 0.027118 | 0.011835 | 0.077105 | 0.096058 | 0.018905 | 0.064713 | 0.012441 | 0.014629 | 6.98e-07 | 0.00046425 | 1.757e-07 | 0.0037902 | 2.0232e-05 | 0.0095718 | 5.921e-05 | 8.739e-06 | 8.0752e-06 | 3.3843e-07 | 1.4392e-09 | 0.054657 | 3.6198e-05 | 0.00037159 | 3.7402e-06 | 0.012437
kg | Idemat2010 Bread, wheat, fresh, in supermarket | 0.14185 | 0.078271 | 0.028128 | 0.0173 | 0.00012812 | 0.0015982 | 0.00084119 | 2.0298e-05 | 0.0016435 | 0.013923 | 0 | 0 | 0.57978 | 5.7364 | 5.0273 | 0.5976 | 5.476e-05 | 0.026137 | 0.011171 | 0.074214 | 0.085285 | 0.020541 | 0.052135 | 0.012608 | 0.016068 | 1.1819e-06 | 0.00047564 | 2.8329e-07 | 0.0039774 | 1.9142e-05 | 0.010512 | 6.1184e-05 | 7.0989e-06 | 7.8456e-06 | 3.3921e-07 | 1.4294e-09 | 0.041182 | 3.4549e-05 | 0.00032995 | 3.928e-06 | 0.012604
kg | Idemat2010 Flour, rye, in supermarket | 0.16907 | 0.081145 | 0.03631 | 0.021581 | 0.00011344 | 0.0016518 | 0.0012961 | 1.911e-05 | 0.0020881 | 0.024866 | 0 | 0 | 0.60108 | 5.9285 | 5.024 | 0.76399 | 0.00011452 | 0.033914 | 0.014339 | 0.092203 | 0.13218 | 0.022259 | 0.097321 | 0.012599 | 0.016658 | -1.1526e-07 | 0.00062809 | 1.012e-08 | 0.0049486 | 2.4532e-05 | 0.010898 | 8.077e-05 | 1.3345e-05 | 1.0519e-05 | 4.6149e-07 | 1.938e-09 | 0.085774 | 4.7619e-05 | 0.00049538 | 4.9671e-06 | 0.012594
kg | Idemat2010 Flour, wheat, in supermarket | 0.18279 | 0.095162 | 0.038435 | 0.024703 | 0.00013537 | 0.0020789 | 0.0011071 | 2.0213e-05 | 0.002267 | 0.018881 | 0 | 0 | 0.70491 | 5.9868 | 5.1579 | 0.69746 | 7.6652e-05 | 0.031953 | 0.013011 | 0.086422 | 0.11063 | 0.025532 | 0.072166 | 0.012933 | 0.019535 | 8.5247e-07 | 0.00065086 | 2.253e-07 | 0.0053229 | 2.235e-05 | 0.01278 | 8.4719e-05 | 1.0065e-05 | 1.006e-05 | 4.6307e-07 | 1.9183e-09 | 0.058824 | 4.4321e-05 | 0.00041211 | 5.3427e-06 | 0.012928
kg | Idemat2010 Oat flakes, in supermarket | 0.15452 | 0.08957 | 0.029237 | 0.017306 | 0.00015888 | 0.0017337 | 0.00086612 | 2.6394e-05 | 0.0017014 | 0.013923 | 0 | 0 | 0.66348 | 7.2603 | 6.399 | 0.72693 | 5.5803e-05 | 0.030575 | 0.013615 | 0.090154 | 0.092861 | 0.023108 | 0.053703 | 0.01605 | 0.018388 | 1.7349e-06 | 0.00049601 | 3.8473e-07 | 0.004199 | 2.3274e-05 | 0.012031 | 6.2915e-05 | 7.1444e-06 | 8.5223e-06 | 3.5373e-07 | 1.5117e-09 | 0.041188 | 3.8164e-05 | 0.00036719 | 4.123e-06 | 0.016046
kg | Idemat2010 Potatoes, in supermarket | 0.038213 | 0.019465 | 0.0081146 | 0.0040965 | 3.5372e-05 | 0.00051174 | 0.00032715 | 3.3523e-06 | 0.00034378 | 0.0053152 | 0 | 0 | 0.14418 | 1.402 | 1.1811 | 0.18746 | 1.6584e-05 | 0.0074093 | 0.0034346 | 0.02255 | 0.024132 | 0.0053009 | 0.015873 | 0.0029581 | 0.0039959 | 4.7445e-07 | 0.00010908 | 1.7795e-07 | 0.0011894 | 5.9247e-06 | 0.0026144 | 1.7069e-05 | 2.8403e-06 | 2.2323e-06 | 8.0772e-08 | 3.3932e-10 | 0.013141 | 9.0118e-06 | 8.6722e-05 | 8.3849e-07 | 0.0029572
kg | Idemat2010 Rape seed oil, in supermarket | 0.75141 | 0.33517 | 0.18963 | 0.13308 | 0.010012 | 0.0067533 | 0.0038424 | 5.9335e-05 | 0.0072606 | 0.065616 | 0 | 0 | 2.4827 | 19.9209 | 18.259 | 1.3687 | 0.00038161 | 0.074787 | 0.024705 | 0.19332 | 0.62849 | 0.094481 | 0.48826 | 0.045746 | 0.068801 | -1.551e-06 | 0.0020139 | 1.7867e-06 | 0.023624 | 4.1778e-05 | 0.045011 | 0.00043531 | 6.007e-05 | 3.7087e-05 | 6.8619e-07 | 6.1953e-09 | 0.44088 | 0.00014445 | 0.001692 | 1.618e-05 | 0.04573
kg | Idemat2010 Rolls, fresh, in supermarket | 0.15452 | 0.08957 | 0.029237 | 0.017306 | 0.00015888 | 0.0017337 | 0.00086612 | 2.6394e-05 | 0.0017014 | 0.013923 | 0 | 0 | 0.66348 | 7.2603 | 6.399 | 0.72693 | 5.5803e-05 | 0.030575 | 0.013615 | 0.090154 | 0.092861 | 0.023108 | 0.053703 | 0.01605 | 0.018388 | 1.7349e-06 | 0.00049601 | 3.8473e-07 | 0.004199 | 2.3274e-05 | 0.012031 | 6.2915e-05 | 7.1444e-06 | 8.5223e-06 | 3.5373e-07 | 1.5117e-09 | 0.041188 | 3.8164e-05 | 0.00036719 | 4.123e-06 | 0.016046
kg | Idemat2010 Sugar, in supermarket | 0.11116 | 0.076826 | 0.013572 | -0.0058899 | 0.00022864 | 0.0011473 | 0.0012896 | 4.5582e-05 | 0.0013266 | 0.022614 | 0 | 0 | 0.56909 | 11.5578 | 10.5459 | 0.85538 | 8.6078e-05 | 0.033773 | 0.016203 | 0.10641 | 0.075294 | 0.018674 | 0.030157 | 0.026464 | 0.015776 | 1.9874e-06 | 0.00042085 | 4.9979e-07 | 0.0024476 | 2.7365e-05 | 0.010326 | 2.6053e-05 | 1.0312e-05 | 1.0613e-05 | 3.2343e-07 | 1.5247e-09 | 0.019183 | 4.4702e-05 | 0.00055607 | 3.4329e-06 | 0.02646
materials, food, wholesale, cereal products (per kg)
kg | Idemat2010 Bread, rye, fresh, whole sale | 0.13094 | 0.069164 | 0.026486 | 0.015735 | 0.00011076 | 0.0012973 | 0.000857 | 1.9325e-05 | 0.0015369 | 0.015738 | 0 | 0 | 0.51232 | 5.4266 | 4.7495 | 0.5709 | 7.3534e-05 | 0.025108 | 0.010712 | 0.070291 | 0.094664 | 0.018337 | 0.064414 | 0.011913 | 0.014198 | 6.1632e-07 | 0.00045516 | 1.1735e-07 | 0.0036641 | 1.8315e-05 | 0.0092897 | 5.8322e-05 | 8.7188e-06 | 7.612e-06 | 3.3076e-07 | 1.4052e-09 | 0.054654 | 3.4643e-05 | 0.0003605 | 3.6835e-06 | 0.011909
kg | Idemat2010 Bread, wheat, fresh, whole sale | 0.1378 | 0.076172 | 0.027549 | 0.017296 | 0.00012172 | 0.0015108 | 0.0007625 | 1.9877e-05 | 0.0016264 | 0.012745 | 0 | 0 | 0.56424 | 5.4558 | 4.8165 | 0.53763 | 5.4599e-05 | 0.024127 | 0.010048 | 0.0674 | 0.08389 | 0.019973 | 0.051837 | 0.01208 | 0.015637 | 1.1002e-06 | 0.00046654 | 2.2494e-07 | 0.0038512 | 1.7224e-05 | 0.01023 | 6.0296e-05 | 7.0787e-06 | 7.3823e-06 | 3.3155e-07 | 1.3953e-09 | 0.041179 | 3.2994e-05 | 0.00031886 | 3.8713e-06 | 0.012076
kg | Idemat2010 Bread, wheat, frozen, whole sale | 0.13937 | 0.077335 | 0.027867 | 0.017297 | 0.00012318 | 0.0015728 | 0.00077099 | 2.005e-05 | 0.0016422 | 0.012745 | 0 | 0 | 0.57285 | 5.6452 | 4.9156 | 0.61526 | 5.4631e-05 | 0.026719 | 0.011506 | 0.076132 | 0.084614 | 0.020285 | 0.052001 | 0.012328 | 0.015876 | 1.1154e-06 | 0.00047453 | 2.3936e-07 | 0.0039139 | 1.9706e-05 | 0.010387 | 6.0819e-05 | 7.0837e-06 | 7.5908e-06 | 3.3708e-07 | 1.4171e-09 | 0.041183 | 3.4388e-05 | 0.00032161 | 3.9269e-06 | 0.012324
kg | Idemat2010 Flour, rye, whole sale | 0.16502 | 0.079047 | 0.035731 | 0.021577 | 0.00010705 | 0.0015645 | 0.0012174 | 1.8688e-05 | 0.002071 | 0.023688 | 0 | 0 | 0.58553 | 5.6478 | 4.8132 | 0.70402 | 0.00011436 | 0.031904 | 0.013215 | 0.085389 | 0.13078 | 0.021691 | 0.097022 | 0.012071 | 0.016227 | -1.9693e-07 | 0.000619 | -4.8232e-08 | 0.0048225 | 2.2615e-05 | 0.010616 | 7.9882e-05 | 1.3325e-05 | 1.0056e-05 | 4.5383e-07 | 1.904e-09 | 0.085772 | 4.6064e-05 | 0.00048429 | 4.9104e-06 | 0.012066
kg | Idemat2010 Flour, wheat, whole sale | 0.17874 | 0.093064 | 0.037856 | 0.024699 | 0.00012897 | 0.0019915 | 0.0010284 | 1.9792e-05 | 0.00225 | 0.017703 | 0 | 0 | 0.68936 | 5.7061 | 4.9471 | 0.63749 | 7.6491e-05 | 0.029943 | 0.011887 | 0.079608 | 0.10924 | 0.024964 | 0.071867 | 0.012405 | 0.019104 | 7.708e-07 | 0.00064176 | 1.6695e-07 | 0.0051968 | 2.0433e-05 | 0.012498 | 8.3831e-05 | 1.0045e-05 | 9.5968e-06 | 4.554e-07 | 1.8842e-09 | 0.058822 | 4.2766e-05 | 0.00040101 | 5.286e-06 | 0.0124
kg | Idemat2010 Oat flakes, whole sale | 0.15047 | 0.087471 | 0.028658 | 0.017302 | 0.00015248 | 0.0016463 | 0.00078743 | 2.5972e-05 | 0.0016844 | 0.012745 | 0 | 0 | 0.64793 | 6.9797 | 6.1882 | 0.66696 | 5.5642e-05 | 0.028565 | 0.012491 | 0.08334 | 0.091467 | 0.02254 | 0.053404 | 0.015523 | 0.017957 | 1.6532e-06 | 0.00048692 | 3.2638e-07 | 0.0040728 | 2.1357e-05 | 0.011749 | 6.2027e-05 | 7.1242e-06 | 8.059e-06 | 3.4607e-07 | 1.4777e-09 | 0.041185 | 3.6609e-05 | 0.0003561 | 4.0662e-06 | 0.015518
kg | Idemat2010 Rolls, fresh, whole sale | 0.15047 | 0.087471 | 0.028658 | 0.017302 | 0.00015248 | 0.0016463 | 0.00078743 | 2.5972e-05 | 0.0016844 | 0.012745 | 0 | 0 | 0.64793 | 6.9797 | 6.1882 | 0.66696 | 5.5642e-05 | 0.028565 | 0.012491 | 0.08334 | 0.091467 | 0.02254 | 0.053404 | 0.015523 | 0.017957 | 1.6532e-06 | 0.00048692 | 3.2638e-07 | 0.0040728 | 2.1357e-05 | 0.011749 | 6.2027e-05 | 7.1242e-06 | 8.059e-06 | 3.4607e-07 | 1.4777e-09 | 0.041185 | 3.6609e-05 | 0.0003561 | 4.0662e-06 | 0.015518
kg | Idemat2010 Rolls, frozen, whole sale | 0.15204 | 0.088634 | 0.028976 | 0.017303 | 0.00015394 | 0.0017083 | 0.00079593 | 2.6145e-05 | 0.0017001 | 0.012745 | 0 | 0 | 0.65654 | 7.1691 | 6.2873 | 0.74459 | 5.5673e-05 | 0.031156 | 0.01395 | 0.092071 | 0.092191 | 0.022852 | 0.053568 | 0.015771 | 0.018196 | 1.6684e-06 | 0.0004949 | 3.4081e-07 | 0.0041355 | 2.3838e-05 | 0.011905 | 6.2549e-05 | 7.1291e-06 | 8.2675e-06 | 3.5159e-07 | 1.4994e-09 | 0.041188 | 3.8003e-05 | 0.00035885 | 4.1218e-06 | 0.015766
materials, food, wholesale, dairy products (per kg)
kg | Idemat2010 Butter, whole sale | 0.002907 | 0.0011939 | 0.00039187 | 3.4068e-06 | 4.7587e-06 | 5.3339e-05 | 7.3827e-05 | 1.5268e-07 | 7.6851e-06 | 0.001178 | 0 | 0 | 0.0088436 | 0.14289 | 0.12124 | 0.018565 | 1.1438e-07 | 0.00062418 | 0.00034531 | 0.0021146 | 0.00081443 | 0.0003396 | 0.00017161 | 0.00030322 | 0.00024514 | 5.7506e-08 | 4.6193e-06 | 4.8303e-08 | 8.9144e-05 | 5.9358e-07 | 0.00016045 | 5.8328e-07 | 1.6413e-08 | 3.4203e-07 | 4.5538e-09 | 2.1052e-11 | 8.1311e-07 | 7.7237e-07 | 8.6349e-06 | 2.3971e-08 | 0.00030319
kg | Idemat2010 Cheese, whole sale | -0.026624 | 0.0090393 | -0.02463 | -0.013321 | 2.5355e-05 | 0.00039601 | 2.8256e-05 | 3.363e-05 | 0.00062611 | 0.001178 | 0 | 0 | 0.066958 | 9.612 | 6.6794 | 2.5141 | 6.2877e-06 | 0.086929 | 0.048635 | 0.28292 | -0.056725 | -0.00027535 | -0.073241 | 0.016791 | 0.0018605 | -3.1162e-06 | 0.00026036 | -3.8664e-07 | -0.0024734 | 8.0677e-05 | 0.0012232 | -5.8005e-05 | -3.7687e-06 | 7.2932e-06 | 1.9495e-07 | 9.2151e-10 | -0.074732 | 5.3575e-05 | 0.00026904 | 2.0948e-06 | 0.016789
kg | Idemat2010 Cream, 38 %, whole sale | -0.013199 | -0.013777 | -0.00049876 | 2.3918e-06 | -5.6442e-05 | 2.7682e-05 | -3.7789e-05 | -7.9758e-07 | -3.5738e-05 | 0.001178 | 0 | 0 | -0.10205 | -1.457 | -1.4732 | 0.013893 | 1.2824e-07 | 0.0013952 | 0.00077896 | 0.00012006 | -0.008461 | -0.0029336 | -0.0018411 | -0.0036863 | -0.0028289 | -9.2044e-07 | -1.3931e-05 | -8.2123e-08 | -8.9869e-05 | 1.1881e-07 | -0.0018516 | -7.4874e-07 | 1.1213e-08 | -1.3599e-06 | 1.5074e-09 | 1.2018e-11 | 1.768e-06 | 1.1928e-06 | 9.6034e-06 | -2.1271e-07 | -0.0036861
kg | Idemat2010 Full milk, whole sale | -0.0043592 | -0.0062262 | 0.00054246 | 5.8414e-06 | -4.4891e-05 | 0.00019393 | -2.1031e-05 | 8.7224e-07 | 1.1775e-05 | 0.001178 | 0 | 0 | -0.04612 | -0.5008 | -0.73966 | 0.20481 | 4.1925e-07 | 0.007944 | 0.0044529 | 0.021651 | -0.003788 | -0.0011422 | -0.00079821 | -0.0018476 | -0.0012785 | -9.1082e-07 | 7.43e-06 | -6.9355e-09 | 0.00012364 | 6.1687e-06 | -0.00083679 | 9.0005e-07 | 3.1481e-08 | -7.8052e-07 | 1.6116e-08 | 7.5426e-11 | 9.9067e-06 | 4.9793e-06 | 2.353e-05 | -4.4343e-08 | -0.0018475
kg | Idemat2010 Lowfat milk, whole sale | -0.004215 | -0.0060878 | 0.00054847 | 5.8347e-06 | -4.4823e-05 | 0.0001941 | -2.1483e-05 | 8.7107e-07 | 1.1813e-05 | 0.001178 | 0 | 0 | -0.045095 | -0.48936 | -0.72791 | 0.20455 | 4.1925e-07 | 0.007944 | 0.0044529 | 0.021606 | -0.0037099 | -0.0011122 | -0.00077961 | -0.0018181 | -0.0012501 | -9.193e-07 | 7.4036e-06 | -5.7606e-09 | 0.00012524 | 6.157e-06 | -0.0008182 | 9.0761e-07 | 3.1464e-08 | -7.8235e-07 | 1.6088e-08 | 7.5343e-11 | 9.9067e-06 | 4.9793e-06 | 2.353e-05 | -4.4114e-08 | -0.0018181
kg | Idemat2010 Mini milk, whole sale | -0.0041429 | -0.0060187 | 0.00055147 | 5.8313e-06 | -4.479e-05 | 0.00019418 | -2.1709e-05 | 8.7049e-07 | 1.1832e-05 | 0.001178 | 0 | 0 | -0.044583 | -0.48364 | -0.72203 | 0.20441 | 4.1925e-07 | 0.007944 | 0.0044529 | 0.021584 | -0.0036709 | -0.0010972 | -0.00077031 | -0.0018034 | -0.0012359 | -9.2354e-07 | 7.3904e-06 | -5.1731e-09 | 0.00012604 | 6.1511e-06 | -0.0008089 | 9.1139e-07 | 3.1456e-08 | -7.8327e-07 | 1.6074e-08 | 7.5301e-11 | 9.9067e-06 | 4.9793e-06 | 2.353e-05 | -4.4e-08 | -0.0018033
kg | Idemat2010 Skimmed milk, whole sale | -0.0041189 | -0.0059956 | 0.00055248 | 5.8302e-06 | -4.4779e-05 | 0.00019421 | -2.1784e-05 | 8.7029e-07 | 1.1838e-05 | 0.001178 | 0 | 0 | -0.044412 | -0.48173 | -0.72007 | 0.20437 | 4.1925e-07 | 0.007944 | 0.0044529 | 0.021577 | -0.0036579 | -0.0010922 | -0.0007672 | -0.0017985 | -0.0012312 | -9.2496e-07 | 7.386e-06 | -4.9773e-09 | 0.00012631 | 6.1492e-06 | -0.0008058 | 9.1265e-07 | 3.1453e-08 | -7.8358e-07 | 1.607e-08 | 7.5287e-11 | 9.9067e-06 | 4.9793e-06 | 2.353e-05 | -4.3962e-08 | -0.0017984
kg | Idemat2010 Spreadable (Kærgården), whole sale | 0.18902 | 0.084162 | 0.047556 | 0.03327 | 0.002505 | 0.0017065 | 0.00099629 | 1.4843e-05 | 0.0018166 | 0.016993 | 0 | 0 | 0.62342 | 5.0172 | 4.603 | 0.34109 | 9.5449e-05 | 0.018662 | 0.0061544 | 0.048213 | 0.15738 | 0.023733 | 0.12212 | 0.011532 | 0.017277 | -3.6503e-07 | 0.00050466 | 4.6831e-07 | 0.0059412 | 1.041e-05 | 0.011302 | 0.00010904 | 1.5025e-05 | 9.4125e-06 | 1.7305e-07 | 1.5561e-09 | 0.11022 | 3.6303e-05 | 0.0004267 | 4.0489e-06 | 0.011528
materials, food, wholesale, fish products (per kg)
kg | Idemat2010 Cod fillet, fresh, whole sale (no quotas) | 0.86023 | 0.35325 | 0.027579 | 0.002134 | 0.00052333 | 0.003183 | 0.0060281 | 3.9267e-05 | 0.0016719 | 0.46583 | 0 | 0 | 2.6166 | 41.414 | 40.1154 | 1.112 | 4.8755e-05 | 0.039157 | 0.020169 | 0.1272 | 0.23211 | 0.078843 | 0.052972 | 0.1003 | 0.072535 | 1.3209e-05 | 0.0011299 | 1.8701e-06 | 0.0051266 | 3.6007e-05 | 0.047479 | 4.6109e-05 | 6.7974e-06 | 5.5379e-05 | 1.1137e-06 | 4.3115e-09 | 0.0011775 | 0.00019595 | 0.0040105 | 4.6538e-06 | 0.10029
kg | Idemat2010 Cod fillet, frozen, whole sale (no quotas) | 0.87312 | 0.36302 | 0.03002 | 0.0021422 | 0.00053754 | 0.0036494 | 0.0060928 | 4.1234e-05 | 0.0017931 | 0.46583 | 0 | 0 | 2.689 | 42.9699 | 40.9957 | 1.6919 | 4.9103e-05 | 0.058529 | 0.031066 | 0.19259 | 0.23827 | 0.081411 | 0.05435 | 0.1025 | 0.074542 | 1.3384e-05 | 0.0011904 | 1.9869e-06 | 0.0056085 | 5.4543e-05 | 0.048792 | 5.011e-05 | 6.8389e-06 | 5.6974e-05 | 1.1556e-06 | 4.4796e-09 | 0.0012015 | 0.00020652 | 0.0040349 | 5.081e-06 | 0.1025
kg | Idemat2010 Cod, fresh, whole sale (no quotas) | 0.38298 | 0.15363 | 0.013934 | 0.00070548 | 0.00034691 | 0.0016327 | 0.0027183 | 1.7359e-05 | 0.00073862 | 0.20926 | 0 | 0 | 1.138 | 16.9366 | 16.4435 | 0.42118 | 2.1869e-05 | 0.015439 | 0.0078507 | 0.048569 | 0.098348 | 0.034634 | 0.02261 | 0.041103 | 0.031544 | 7.3276e-06 | 0.0005159 | 9.0954e-07 | 0.0025523 | 1.3458e-05 | 0.020647 | 2.327e-05 | 2.96e-06 | 2.4928e-05 | 5.7334e-07 | 2.0034e-09 | 2.543e-05 | 8.6856e-05 | 0.0017996 | 2.0333e-06 | 0.041101
kg | Idemat2010 Flatfish fillet, fresh, whole sale (no quotas) | 2.307 | 0.92721 | 0.076446 | 0.0048278 | 0.001822 | 0.0086375 | 0.016128 | 0.0001029 | 0.0043242 | 1.2675 | 0 | 0 | 6.8682 | 104.0026 | 101.8006 | 1.8796 | 0.00013209 | 0.070063 | 0.034366 | 0.21783 | 0.59951 | 0.20748 | 0.13755 | 0.25448 | 0.19039 | 4.0979e-05 | 0.0030179 | 5.0296e-06 | 0.013964 | 6.052e-05 | 0.12462 | 0.0001281 | 1.8082e-05 | 0.00014794 | 3.2484e-06 | 1.1721e-08 | 0.00124 | 0.00051332 | 0.010877 | 1.1817e-05 | 0.25447
kg | Idemat2010 Flatfish fillet, frozen, whole sale (no quotas) | 2.3199 | 0.93699 | 0.078888 | 0.004836 | 0.0018363 | 0.0091039 | 0.016193 | 0.00010486 | 0.0044453 | 1.2675 | 0 | 0 | 6.9406 | 105.5585 | 102.681 | 2.4595 | 0.00013244 | 0.089435 | 0.045262 | 0.28321 | 0.60566 | 0.21005 | 0.13892 | 0.25669 | 0.1924 | 4.1155e-05 | 0.0030784 | 5.1463e-06 | 0.014446 | 7.9057e-05 | 0.12593 | 0.0001321 | 1.8123e-05 | 0.00014953 | 3.2903e-06 | 1.189e-08 | 0.001264 | 0.00052389 | 0.010902 | 1.2244e-05 | 0.25668
kg | Idemat2010 Flatfish, fresh, whole sale (no quotas) | 1.034 | 0.41191 | 0.035924 | 0.0019177 | 0.00093134 | 0.0040873 | 0.0072633 | 4.5993e-05 | 0.0019321 | 0.57 | 0 | 0 | 3.0512 | 45.1014 | 44.2019 | 0.76659 | 5.9371e-05 | 0.029346 | 0.014239 | 0.089349 | 0.26367 | 0.09252 | 0.060668 | 0.11049 | 0.084579 | 1.9824e-05 | 0.0013655 | 2.3313e-06 | 0.006529 | 2.4489e-05 | 0.055359 | 6.0166e-05 | 8.038e-06 | 6.658e-05 | 1.5339e-06 | 5.3378e-09 | 5.3524e-05 | 0.00022967 | 0.0048897 | 5.2567e-06 | 0.11048
kg | Idemat2010 Herring fillet, fresh, whole sale (no quotas) | 0.38447 | 0.16076 | 0.011287 | 0.0010744 | 0.00018318 | 0.0012245 | 0.0027321 | 1.7144e-05 | 0.00072191 | 0.20646 | 0 | 0 | 1.1908 | 19.2035 | 18.7676 | 0.37339 | 2.1506e-05 | 0.013092 | 0.0065402 | 0.042819 | 0.10687 | 0.035651 | 0.024286 | 0.04693 | 0.033011 | 5.1292e-06 | 0.00048257 | 8.4765e-07 | 0.0021388 | 1.2259e-05 | 0.021608 | 1.8759e-05 | 3.0489e-06 | 2.4518e-05 | 4.4453e-07 | 1.8374e-09 | 0.0007773 | 8.4512e-05 | 0.0017691 | 2.0162e-06 | 0.046928
kg | Idemat2010 Herring fillet, frozen, whole sale (no quotas) | 0.40604 | 0.17898 | 0.013962 | 0.0010819 | 0.00021901 | 0.0016553 | 0.002814 | 1.9193e-05 | 0.00084632 | 0.20646 | 0 | 0 | 1.3258 | 21.5032 | 20.4717 | 0.88471 | 2.1813e-05 | 0.030144 | 0.016131 | 0.10053 | 0.118 | 0.040011 | 0.026793 | 0.051197 | 0.036752 | 5.3578e-06 | 0.00054218 | 1.0337e-06 | 0.0026812 | 2.8614e-05 | 0.024057 | 2.3028e-05 | 3.0873e-06 | 2.6474e-05 | 4.8217e-07 | 1.9881e-09 | 0.00079842 | 9.3811e-05 | 0.0017905 | 2.4868e-06 | 0.051195
kg | Idemat2010 Herring, fresh, whole sale (no quotas) | 0.1862 | 0.073866 | 0.0065634 | 0.00034484 | 0.00016927 | 0.00074029 | 0.0013537 | 8.2006e-06 | 0.00034275 | 0.10281 | 0 | 0 | 0.54716 | 8.0627 | 7.9331 | 0.11019 | 1.0677e-05 | 0.0043524 | 0.0020383 | 0.012963 | 0.047333 | 0.016623 | 0.01088 | 0.019829 | 0.015167 | 3.5765e-06 | 0.00024338 | 4.4772e-07 | 0.0012048 | 3.5196e-06 | 0.0099273 | 1.0939e-05 | 1.4466e-06 | 1.2061e-05 | 2.7478e-07 | 9.5883e-10 | 8.4926e-06 | 4.0905e-05 | 0.00087898 | 9.2793e-07 | 0.019828
kg | Idemat2010 Lobster, fresh, whole sale (no quotas) | 6.4938 | 2.5845 | 0.22312 | 0.012061 | 0.0058364 | 0.02525 | 0.045344 | 0.00028807 | 0.012076 | 3.5854 | 0 | 0 | 19.1443 | 282.6892 | 277.4556 | 4.4572 | 0.00037333 | 0.17243 | 0.082731 | 0.52081 | 1.6542 | 0.57995 | 0.38071 | 0.69352 | 0.53068 | 0.00012453 | 0.0085507 | 1.4378e-05 | 0.040438 | 0.00014238 | 0.34734 | 0.00037412 | 5.0541e-05 | 0.00041696 | 9.6214e-06 | 3.3443e-08 | 0.00032158 | 0.0014381 | 0.030753 | 3.2793e-05 | 0.69349
kg | Idemat2010 Mackerel fillet, fresh, whole sale (no quotas) | 0.12106 | 0.056184 | 0.0023565 | 0.00058425 | -5.3321e-05 | 0.00022443 | 0.00089369 | 5.5355e-06 | 0.0002374 | 0.060631 | 0 | 0 | 0.41618 | 7.7916 | 7.5313 | 0.2241 | 6.3394e-06 | 0.0071478 | 0.0037764 | 0.025245 | 0.039929 | 0.012207 | 0.0088776 | 0.018844 | 0.011538 | 7.4356e-08 | 0.00013812 | 2.7095e-07 | 0.00052319 | 7.4909e-06 | 0.0075535 | 3.7771e-06 | 9.9544e-07 | 7.6531e-06 | 5.5501e-08 | 4.8664e-10 | 0.00076554 | 2.6601e-05 | 0.00051948 | 7.0598e-07 | 0.018843
kg | Idemat2010 Mackerel fillet, frozen, whole sale (no quotas) | 0.14452 | 0.076171 | 0.0051289 | 0.00059174 | -1.3189e-05 | 0.00065902 | 0.00098017 | 7.6435e-06 | 0.00036509 | 0.060631 | 0 | 0 | 0.56423 | 10.2622 | 9.406 | 0.73563 | 6.6458e-06 | 0.024199 | 0.013367 | 0.082994 | 0.052113 | 0.016953 | 0.011622 | 0.023539 | 0.015642 | 3.1681e-07 | 0.0001989 | 4.7224e-07 | 0.0010873 | 2.3855e-05 | 0.01024 | 8.1842e-06 | 1.0341e-06 | 9.7108e-06 | 9.3286e-08 | 6.3786e-10 | 0.00078666 | 3.59e-05 | 0.0005409 | 1.194e-06 | 0.023538
kg | Idemat2010 Mackerel, fresh, whole sale (no quotas) | 0.054498 | 0.021577 | 0.0020981 | 9.9754e-05 | 5.1024e-05 | 0.00024027 | 0.00043446 | 2.3964e-06 | 0.0001005 | 0.029895 | 0 | 0 | 0.15983 | 2.3567 | 2.315 | 0.03555 | 3.0935e-06 | 0.0013801 | 0.00065633 | 0.0041757 | 0.013864 | 0.004901 | 0.0031762 | 0.0057864 | 0.0044305 | 1.0491e-06 | 7.1152e-05 | 1.5936e-07 | 0.00039697 | 1.1357e-06 | 0.0028999 | 3.4478e-06 | 4.1989e-07 | 3.6288e-06 | 8.0261e-08 | 2.8344e-10 | 2.6145e-06 | 1.195e-05 | 0.00025418 | 2.7283e-07 | 0.0057862
kg | Idemat2010 Mussels, fresh, whole sale (no quotas) | 0.015294 | 0.0060191 | 0.00077195 | 2.6773e-05 | 1.5828e-05 | 9.2059e-05 | 0.00016078 | 6.7075e-07 | 2.8531e-05 | 0.008178 | 0 | 0 | 0.044586 | 0.6597 | 0.64307 | 0.014192 | 8.3545e-07 | 0.00052403 | 0.00026115 | 0.0016571 | 0.003905 | 0.0014138 | 0.0008838 | 0.0016074 | 0.0012359 | 2.9665e-07 | 1.9949e-05 | 7.3661e-08 | 0.00015711 | 4.5358e-07 | 0.00080894 | 1.2228e-06 | 1.1415e-07 | 1.1198e-06 | 2.2393e-08 | 8.2544e-11 | 8.9995e-07 | 3.3419e-06 | 6.8132e-05 | 7.8362e-08 | 0.0016074
kg | Idemat2010 Shrimps, frozen, whole sale (no quotas) | 2.9266 | 1.2117 | 0.095792 | 0.006226 | 0.002379 | 0.010421 | 0.019981 | 0.00018426 | 0.0055404 | 1.5744 | 0 | 0 | 8.9753 | 138.4049 | 136.1869 | 1.878 | 0.00017386 | 0.072847 | 0.034161 | 0.23281 | 0.79034 | 0.27019 | 0.17959 | 0.34056 | 0.2488 | 5.4803e-05 | 0.0037402 | 6.6055e-06 | 0.017532 | 6.0646e-05 | 0.16285 | 0.00015994 | 2.2865e-05 | 0.00018388 | 3.9944e-06 | 1.4819e-08 | 0.0019013 | 0.00064234 | 0.013824 | 1.5085e-05 | 0.34055
kg | Idemat2010 Shrimps/prawn, fresh, whole sale (no quotas) | 0.91937 | 0.35641 | 0.027766 | 0.0017383 | 0.00082252 | 0.0027633 | 0.0065173 | 3.7966e-05 | 0.0015139 | 0.52181 | 0 | 0 | 2.6401 | 38.0044 | 38.6015 | -0.51773 | 5.3618e-05 | -0.013866 | -0.0098746 | -0.055712 | 0.22838 | 0.079276 | 0.052625 | 0.096477 | 0.073183 | 1.7778e-05 | 0.0011227 | 1.8909e-06 | 0.004967 | -1.6567e-05 | 0.0479 | 4.6682e-05 | 7.2709e-06 | 5.7602e-05 | 1.3161e-06 | 4.5333e-09 | -1.4494e-06 | 0.00018804 | 0.0044249 | 3.9129e-06 | 0.096473
kg | Idemat2010 Trouts, frozen, whole sale (no quotas) | 0.75979 | 0.49595 | 0.12014 | 0.021558 | 0.001786 | 0.018193 | 0.0048968 | 0.00010712 | 0.0054705 | 0.091692 | 0 | 0 | 3.6737 | 68.2099 | 44.608 | 20.258 | 0.00010114 | 0.67302 | 0.37579 | 2.2951 | 0.3499 | 0.12753 | 0.11065 | 0.11173 | 0.10183 | 1.3972e-05 | 0.0026922 | 5.6095e-06 | 0.022337 | 0.00065026 | 0.066642 | 0.00020806 | 6.6151e-05 | 7.5797e-05 | 1.8506e-06 | 8.0945e-09 | 0.041312 | 0.00042078 | 0.0019213 | 1.8021e-05 | 0.11171
materials, food, wholesale, meat products (per kg)
kg | Idemat2010 Beef fillet (oksefillet), fresh, whole sale | 10.3212 | 5.5723 | 3.2113 | 1.0854 | 0.00318 | 0.038689 | 0.015052 | 0.00034065 | 0.03492 | 0.36009 | 0 | 0 | 41.276 | 92.9156 | 78.3988 | 12.3002 | 0.00070073 | 0.54103 | 0.23262 | 1.4422 | 5.0242 | 1.5397 | 3.288 | 0.19645 | 1.1439 | 5.1334e-05 | 0.0096785 | 5.1379e-06 | 0.38574 | 0.00040664 | 0.74805 | 0.0073061 | 0.00016544 | 0.00015664 | 6.7999e-06 | 2.7564e-08 | 2.5254 | 0.00070452 | 0.0062485 | 8.4221e-05 | 0.19636
kg | Idemat2010 Beef flanchet (okseflanchet), fresh, whole sale | 5.1569 | 2.7839 | 1.6042 | 0.54216 | 0.0015908 | 0.019352 | 0.0075555 | 0.00017023 | 0.017446 | 0.18046 | 0 | 0 | 20.6218 | 46.4828 | 39.2209 | 6.1533 | 0.00035007 | 0.27055 | 0.11637 | 0.72142 | 2.51 | 0.76927 | 1.6424 | 0.098278 | 0.57149 | 2.567e-05 | 0.0048367 | 2.5906e-06 | 0.19272 | 0.00020341 | 0.37373 | 0.0036497 | 8.2646e-05 | 7.8413e-05 | 3.3988e-06 | 1.3779e-08 | 1.2614 | 0.00035229 | 0.0031254 | 4.208e-05 | 0.098236
kg | Idemat2010 Beef foreend (oksevinger), fresh, whole sale | 5.6619 | 3.0566 | 1.7614 | 0.59529 | 0.0017462 | 0.021243 | 0.0082886 | 0.0001869 | 0.019155 | 0.19802 | 0 | 0 | 22.6417 | 51.0237 | 43.0523 | 6.7544 | 0.00038436 | 0.29701 | 0.12774 | 0.79191 | 2.7559 | 0.84462 | 1.8034 | 0.10788 | 0.62746 | 2.818e-05 | 0.0053102 | 2.8397e-06 | 0.2116 | 0.00022329 | 0.41034 | 0.0040073 | 9.0743e-05 | 8.6063e-05 | 3.7314e-06 | 1.5127e-08 | 1.385 | 0.00038674 | 0.0034309 | 4.6201e-05 | 0.10783
kg | Idemat2010 Beef knuckle shank (okseskank), fresh, whole sale | 1.4962 | 0.51279 | 0.71565 | 0.18765 | -0.00075785 | 0.005606 | 0.0037069 | 7.2097e-05 | 0.0028502 | 0.068638 | 0 | 0 | 3.7984 | 10.8084 | 7.1555 | 3.1573 | 0.00019002 | 0.11963 | 0.062751 | 0.31311 | 0.52172 | 0.19242 | 0.31136 | 0.017931 | 0.10526 | 1.8415e-05 | 0.0012619 | 1.5895e-06 | 0.085771 | 0.00011123 | 0.06885 | 0.0016245 | 5.7505e-05 | 3.6766e-05 | 1.1328e-06 | 4.8454e-09 | 0.23947 | 0.00013139 | 0.0011886 | 8.1815e-06 | 0.017923
kg | Idemat2010 Beef minced meat (oksesmåkød), fresh, whole sale | 1.6014 | 0.54882 | 0.76603 | 0.20087 | -0.00081156 | 0.0059971 | 0.0039628 | 7.7165e-05 | 0.0030504 | 0.073389 | 0 | 0 | 4.0654 | 11.5597 | 7.6509 | 3.3783 | 0.00020339 | 0.12801 | 0.067146 | 0.33502 | 0.5584 | 0.20595 | 0.33328 | 0.019173 | 0.11266 | 1.9708e-05 | 0.0013504 | 1.6981e-06 | 0.091806 | 0.00011902 | 0.073688 | 0.0017389 | 6.1554e-05 | 3.9332e-05 | 1.2123e-06 | 5.1852e-09 | 0.25634 | 0.00014059 | 0.0012717 | 8.756e-06 | 0.019164
kg | Idemat2010 Beef outside (okseyderlår), fresh, whole sale | 5.1426 | 2.7762 | 1.5998 | 0.54066 | 0.0015864 | 0.019298 | 0.0075347 | 0.00016976 | 0.017398 | 0.17996 | 0 | 0 | 20.5646 | 46.3541 | 39.1123 | 6.1362 | 0.0003491 | 0.26981 | 0.11605 | 0.71942 | 2.503 | 0.76714 | 1.6379 | 0.098006 | 0.5699 | 2.5599e-05 | 0.0048233 | 2.5835e-06 | 0.19219 | 0.00020285 | 0.37269 | 0.0036396 | 8.2417e-05 | 7.8196e-05 | 3.3894e-06 | 1.374e-08 | 1.2579 | 0.00035132 | 0.0031168 | 4.1963e-05 | 0.097964
kg | Idemat2010 Beef round (okseklump), fresh, whole sale | 5.1004 | 2.7535 | 1.5866 | 0.53622 | 0.0015734 | 0.019141 | 0.0074735 | 0.00016837 | 0.017255 | 0.17849 | 0 | 0 | 20.3959 | 45.975 | 38.7924 | 6.086 | 0.00034624 | 0.2676 | 0.1151 | 0.71354 | 2.4825 | 0.76085 | 1.6244 | 0.097204 | 0.56523 | 2.539e-05 | 0.0047838 | 2.5627e-06 | 0.19061 | 0.00020119 | 0.36964 | 0.0036097 | 8.1741e-05 | 7.7557e-05 | 3.3616e-06 | 1.3628e-08 | 1.2476 | 0.00034844 | 0.0030913 | 4.1619e-05 | 0.097163
kg | Idemat2010 Beef steak (oksetyksteg), fresh, whole sale | 9.7663 | 5.2726 | 3.0386 | 1.027 | 0.0030092 | 0.036611 | 0.014247 | 0.00032234 | 0.033042 | 0.34079 | 0 | 0 | 39.0567 | 87.9262 | 74.189 | 11.6397 | 0.00066305 | 0.51196 | 0.22013 | 1.3647 | 4.754 | 1.457 | 3.1112 | 0.1859 | 1.0824 | 4.8577e-05 | 0.0091582 | 4.8642e-06 | 0.365 | 0.0003848 | 0.70783 | 0.0069132 | 0.00015655 | 0.00014823 | 6.4345e-06 | 2.6082e-08 | 2.3895 | 0.00066667 | 0.0059129 | 7.9693e-05 | 0.18582
kg | Idemat2010 Beef steak (oksetyndsteg), fresh, whole sale | 9.1286 | 4.9283 | 2.8401 | 0.95995 | 0.0028129 | 0.034223 | 0.013321 | 0.0003013 | 0.030884 | 0.31861 | 0 | 0 | 36.5061 | 82.1923 | 69.351 | 10.8806 | 0.00061975 | 0.47856 | 0.20577 | 1.2757 | 4.4436 | 1.3618 | 2.908 | 0.17378 | 1.0117 | 4.5407e-05 | 0.0085603 | 4.5497e-06 | 0.34116 | 0.00035971 | 0.66161 | 0.0064617 | 0.00014632 | 0.00013857 | 6.0145e-06 | 2.438e-08 | 2.2335 | 0.00062318 | 0.0055273 | 7.4489e-05 | 0.1737
kg | Idemat2010 Beef tenderloin (oksemørbrad), fresh, whole sale | 15.6556 | 8.4524 | 4.8712 | 1.6465 | 0.0048215 | 0.058663 | 0.022796 | 0.00051669 | 0.052969 | 0.54565 | 0 | 0 | 62.6103 | 140.8772 | 118.8667 | 18.6496 | 0.0010629 | 0.8204 | 0.35271 | 2.1866 | 7.6212 | 2.3356 | 4.9877 | 0.29785 | 1.7351 | 7.7843e-05 | 0.01468 | 7.7692e-06 | 0.58511 | 0.00061656 | 1.1347 | 0.011083 | 0.00025096 | 0.00023744 | 1.0313e-05 | 4.1803e-08 | 3.8309 | 0.0010683 | 0.0094744 | 0.00012775 | 0.29772
kg | Idemat2010 Beef top round (okseinderlår), fresh, whole sale | 9.7442 | 5.2607 | 3.0317 | 1.0247 | 0.0030024 | 0.036529 | 0.014215 | 0.00032161 | 0.032968 | 0.34002 | 0 | 0 | 38.9684 | 87.7278 | 74.0216 | 11.6135 | 0.00066155 | 0.51081 | 0.21963 | 1.3616 | 4.7433 | 1.4537 | 3.1041 | 0.18548 | 1.0799 | 4.8467e-05 | 0.0091375 | 4.8533e-06 | 0.36417 | 0.00038394 | 0.70623 | 0.0068976 | 0.00015619 | 0.0001479 | 6.4199e-06 | 2.6023e-08 | 2.3841 | 0.00066517 | 0.0058996 | 7.9513e-05 | 0.1854
kg | Idemat2010 Chicken, fresh, whole sale | 0.84183 | 0.37997 | 0.36366 | 0.040142 | -0.0006112 | 0.0073716 | 0.0028241 | 6.3095e-05 | 0.0031285 | 0.045292 | 0 | 0 | 2.8146 | 22.9898 | 16.2066 | 5.8122 | 0.00020486 | 0.20083 | 0.10832 | 0.66158 | 0.27281 | 0.1261 | 0.10613 | 0.040588 | 0.078001 | 6.2936e-06 | 0.0013521 | 2.9537e-06 | 0.046547 | 0.00018636 | 0.051033 | 0.00079801 | 3.0002e-05 | 2.8545e-05 | 1.1303e-06 | 4.5167e-09 | 0.053128 | 0.00015841 | 0.00095407 | 9.0838e-06 | 0.040578
kg | Idemat2010 Chicken, frozen, whole sale | 0.86654 | 0.3987 | 0.36833 | 0.040157 | -0.00058396 | 0.0082655 | 0.0029481 | 6.6864e-05 | 0.0033606 | 0.045292 | 0 | 0 | 2.9533 | 25.9717 | 17.8938 | 6.9235 | 0.00020552 | 0.23796 | 0.12921 | 0.7869 | 0.2846 | 0.13102 | 0.10877 | 0.044814 | 0.081847 | 6.6295e-06 | 0.0014681 | 3.1775e-06 | 0.047471 | 0.00022189 | 0.05355 | 0.00080568 | 3.0082e-05 | 3.1603e-05 | 1.2106e-06 | 4.8389e-09 | 0.053174 | 0.00017866 | 0.0010007 | 9.9024e-06 | 0.044805
kg | Idemat2010 Ham (skinke), whole sale | 0.94744 | 0.41413 | 0.40023 | 0.063884 | -0.00078772 | 0.0053736 | 0.0027755 | 4.5617e-05 | 0.0023998 | 0.059388 | 0 | 0 | 3.0676 | 17.2499 | 13.59 | 3.1339 | 0.00016188 | 0.10823 | 0.056998 | 0.36062 | 0.43125 | 0.13622 | 0.26102 | 0.034017 | 0.085013 | 7.1154e-06 | 0.0010554 | 2.6333e-06 | 0.05004 | 0.00010069 | 0.055611 | 0.00088642 | 4.8845e-05 | 3.0738e-05 | 9.564e-07 | 4.1335e-09 | 0.20329 | 0.00011598 | 0.0010365 | 6.805e-06 | 0.034011
kg | Idemat2010 Pork minced meat (flæskesmåkød), whole sale | 0.94614 | 0.41356 | 0.39968 | 0.063796 | -0.00078663 | 0.0053663 | 0.0027718 | 4.5555e-05 | 0.0023965 | 0.059308 | 0 | 0 | 3.0634 | 17.2263 | 13.5714 | 3.1296 | 0.00016165 | 0.10808 | 0.05692 | 0.36012 | 0.43066 | 0.13603 | 0.26066 | 0.033971 | 0.084896 | 7.1056e-06 | 0.0010539 | 2.6297e-06 | 0.049971 | 0.00010055 | 0.055534 | 0.0008852 | 4.8778e-05 | 3.0697e-05 | 9.5508e-07 | 4.1279e-09 | 0.20301 | 0.00011582 | 0.0010351 | 6.7956e-06 | 0.033964
kg | Idemat2010 Pork minced meat (svine halssnitter), whole sale | 0.95243 | 0.41631 | 0.40235 | 0.064221 | -0.00079191 | 0.0054018 | 0.0027898 | 4.5858e-05 | 0.0024125 | 0.059696 | 0 | 0 | 3.0838 | 17.3403 | 13.6612 | 3.1504 | 0.00016273 | 0.1088 | 0.057297 | 0.36251 | 0.43353 | 0.13694 | 0.2624 | 0.034196 | 0.085461 | 7.1527e-06 | 0.0010609 | 2.6469e-06 | 0.050304 | 0.00010122 | 0.055904 | 0.00089111 | 4.9104e-05 | 3.0899e-05 | 9.6143e-07 | 4.1553e-09 | 0.20436 | 0.00011659 | 0.0010419 | 6.8408e-06 | 0.034189
kg | Idemat2010 Pork neck (svinekam), whole sale | 0.94792 | 0.41434 | 0.40044 | 0.063916 | -0.00078813 | 0.0053764 | 0.0027769 | 4.564e-05 | 0.0024011 | 0.059418 | 0 | 0 | 3.0692 | 17.2586 | 13.5968 | 3.1355 | 0.00016196 | 0.10829 | 0.057027 | 0.3608 | 0.43147 | 0.13629 | 0.26115 | 0.034035 | 0.085057 | 7.119e-06 | 0.0010559 | 2.6346e-06 | 0.050065 | 0.00010074 | 0.055639 | 0.00088688 | 4.887e-05 | 3.0754e-05 | 9.5688e-07 | 4.1356e-09 | 0.20339 | 0.00011604 | 0.001037 | 6.8084e-06 | 0.034028
kg | Idemat2010 Pork tenderloin (svinemørbrad), whole sale | 0.93591 | 0.40909 | 0.39535 | 0.063104 | -0.00077804 | 0.0053087 | 0.0027425 | 4.5062e-05 | 0.0023706 | 0.058678 | 0 | 0 | 3.0303 | 17.041 | 13.4255 | 3.0959 | 0.0001599 | 0.10692 | 0.056306 | 0.35624 | 0.426 | 0.13456 | 0.25783 | 0.033606 | 0.083978 | 7.0292e-06 | 0.0010425 | 2.6017e-06 | 0.04943 | 9.9465e-05 | 0.054933 | 0.00087561 | 4.8249e-05 | 3.0367e-05 | 9.4477e-07 | 4.0833e-09 | 0.2008 | 0.00011457 | 0.001024 | 6.7221e-06 | 0.033599
kg | Idemat2010 Steaky bacon (brystflæsk), whole sale | 0.94744 | 0.41413 | 0.40023 | 0.063884 | -0.00078772 | 0.0053736 | 0.0027755 | 4.5617e-05 | 0.0023998 | 0.059388 | 0 | 0 | 3.0676 | 17.2499 | 13.59 | 3.1339 | 0.00016188 | 0.10823 | 0.056998 | 0.36062 | 0.43125 | 0.13622 | 0.26102 | 0.034017 | 0.085013 | 7.1154e-06 | 0.0010554 | 2.6333e-06 | 0.05004 | 0.00010069 | 0.055611 | 0.00088642 | 4.8845e-05 | 3.0738e-05 | 9.564e-07 | 4.1335e-09 | 0.20329 | 0.00011598 | 0.0010365 | 6.805e-06 | 0.034011
materials, food, wholesale, other products (per kg)
kg | Idemat2010 Potatoes, whole sale | 0.034163 | 0.017366 | 0.0075356 | 0.0040924 | 2.8973e-05 | 0.00042439 | 0.00024847 | 2.931e-06 | 0.00032675 | 0.0041371 | 0 | 0 | 0.12864 | 1.1213 | 0.97039 | 0.12749 | 1.6422e-05 | 0.0053993 | 0.002311 | 0.015736 | 0.022738 | 0.0047328 | 0.015575 | 0.0024305 | 0.003565 | 3.9277e-07 | 9.9983e-05 | 1.196e-07 | 0.0010633 | 4.0076e-06 | 0.0023323 | 1.6181e-05 | 2.8201e-06 | 1.7691e-06 | 7.3108e-08 | 3.0524e-10 | 0.013138 | 7.4566e-06 | 7.5628e-05 | 7.8176e-07 | 0.0024297
kg | Idemat2010 Rape seed oil, whole sale | 0.74736 | 0.33307 | 0.18905 | 0.13307 | 0.010006 | 0.0066659 | 0.0037637 | 5.8913e-05 | 0.0072435 | 0.064438 | 0 | 0 | 2.4672 | 19.6402 | 18.0483 | 1.3087 | 0.00038145 | 0.072777 | 0.023582 | 0.18651 | 0.6271 | 0.093913 | 0.48796 | 0.045218 | 0.068371 | -1.6326e-06 | 0.0020048 | 1.7283e-06 | 0.023497 | 3.9861e-05 | 0.044729 | 0.00043442 | 6.005e-05 | 3.6624e-05 | 6.7853e-07 | 6.1612e-09 | 0.44088 | 0.00014289 | 0.0016809 | 1.6124e-05 | 0.045202
kg | Idemat2010 Sugar, whole sale | 0.091818 | 0.062708 | 0.010421 | -0.0059032 | 0.00020117 | 0.00058763 | 0.0011438 | 4.1783e-05 | 0.0011812 | 0.021436 | 0 | 0 | 0.4645 | 9.4326 | 9.1637 | 0.21801 | 8.5329e-05 | 0.012445 | 0.0042268 | 0.03415 | 0.066218 | 0.015048 | 0.02817 | 0.023 | 0.012877 | 1.6023e-06 | 0.00034979 | 3.0623e-07 | 0.001813 | 6.9916e-06 | 0.0084288 | 2.0971e-05 | 1.0241e-05 | 8.481e-06 | 2.7273e-07 | 1.312e-09 | 0.019156 | 3.2312e-05 | 0.00051277 | 2.9259e-06 | 0.022997
processing, archicultural, operations, farming on clay soil (per kg)
kg | Idemat2010 Manure from farming on clay soil | -1.8965 | -0.4605 | -1.1091 | -0.43017 | 0.001422 | 0.0354 | 0.029164 | 0.00020955 | 0.037089 | 0 | 0 | 0 | -3.4111 | 47.2636 | 42.6288 | 3.6961 | 0.0049949 | 0.2978 | 0.061293 | 0.57454 | -0.14583 | -0.19778 | -0.055007 | 0.10695 | -0.094482 | 1.4423e-05 | 0.010853 | 4.8421e-06 | -0.11428 | 0.00011236 | -0.061756 | -0.0025998 | 0.00044179 | 5.9338e-05 | 7.8872e-06 | 3.3031e-08 | 0.0010595 | 0.00062662 | 0.007154 | 8.5792e-05 | 0.10687
processing, archicultural, operations, farming on clay soil, farms (per kg)
kg | Idemat2010 Spring barley (farm type 11) | 0.69601 | 0.34386 | 0.18091 | 0.064458 | 0.00050285 | 0.007143 | 0.0038456 | 5.2982e-05 | 0.0066569 | 0.088572 | 0 | 0 | 2.5471 | 18.9421 | 17.2794 | 1.3845 | 0.00031676 | 0.070869 | 0.024668 | 0.18233 | 0.55233 | 0.096449 | 0.41261 | 0.043272 | 0.070588 | 7.5414e-06 | 0.0019909 | 1.3447e-06 | 0.023818 | 4.3686e-05 | 0.046178 | 0.00040014 | 4.6318e-05 | 3.251e-05 | 1.4559e-06 | 6.0341e-09 | 0.36425 | 0.00013383 | 0.001568 | 1.5592e-05 | 0.043257
kg | Idemat2010 Milk (farm type 4) | 0.17584 | 0.10677 | 0.054671 | 0.00053561 | -0.00017395 | 0.00071903 | 0.00042129 | 3.6791e-06 | 0.00028553 | 0.012604 | 0 | 0 | 0.7909 | 2.2127 | 1.6971 | 0.44167 | 3.5261e-05 | 0.015571 | 0.0082494 | 0.050112 | 0.068367 | 0.028945 | 0.035176 | 0.0042467 | 0.02192 | 9.3938e-07 | 0.00015654 | 3.4677e-07 | 0.0068523 | 1.4249e-05 | 0.014334 | 0.00012093 | 5.2807e-06 | 2.982e-06 | 1.5068e-07 | 5.7318e-10 | 0.020529 | 1.7345e-05 | 0.00016629 | 8.1325e-07 | 0.0042459
kg | Idemat2010 Milk (farm type 5) | 0.2193 | 0.12752 | 0.070213 | 0.006447 | -0.00022803 | 0.00079804 | 0.00052881 | 4.1005e-06 | 0.0003454 | 0.013671 | 0 | 0 | 0.94461 | 2.2634 | 1.8003 | 0.39605 | 4.9914e-05 | 0.01434 | 0.0073549 | 0.045281 | 0.07742 | 0.035121 | 0.037795 | 0.0045047 | 0.02618 | 1.064e-06 | 0.00017877 | 4.153e-07 | 0.008748 | 1.2765e-05 | 0.01712 | 0.00015573 | 9.4465e-06 | 3.36e-06 | 1.7628e-07 | 6.862e-10 | 0.020293 | 1.8793e-05 | 0.00019484 | 9.612e-07 | 0.0045038
kg | Idemat2010 Milk (farm type 6) | 0.20349 | 0.1097 | 0.07565 | 0.0018528 | -0.00043211 | 0.00072612 | 0.00059408 | 2.5922e-06 | 6.5036e-05 | 0.015339 | 0 | 0 | 0.81257 | 1.918 | 1.3735 | 0.46889 | 5.9536e-05 | 0.01587 | 0.0088783 | 0.050811 | 0.049967 | 0.032194 | 0.014339 | 0.0034341 | 0.02252 | 1.3745e-06 | 0.00013851 | 5.4755e-07 | 0.0095176 | 1.5413e-05 | 0.014727 | 0.00016651 | 8.8472e-06 | 3.0621e-06 | 1.7847e-07 | 6.7537e-10 | -0.00078655 | 1.98e-05 | 0.00020008 | 3.9797e-07 | 0.0034337
kg | Idemat2010 Milk (farm type 7) | 0.18238 | 0.11361 | 0.058752 | -0.0052366 | -2.8872e-07 | 0.00047398 | 0.00039465 | 2.273e-06 | 0.00013596 | 0.014253 | 0 | 0 | 0.84155 | 1.9902 | 1.4978 | 0.42305 | 3.1372e-05 | 0.014502 | 0.0079426 | 0.046899 | 0.12308 | 0.030503 | 0.088833 | 0.0037464 | 0.023325 | 9.149e-07 | 9.8609e-05 | 1.6341e-07 | 0.0070652 | 1.3727e-05 | 0.015252 | 0.0001325 | 2.7522e-06 | 2.6756e-06 | 9.0522e-08 | 3.4825e-10 | 0.073262 | 1.4581e-05 | 0.00016652 | 4.4605e-07 | 0.003746
kg | Idemat2010 Pork (farm type 8) | 0.67988 | 0.28443 | 0.3044 | 0.0318 | -0.00074558 | 0.0037719 | 0.0019629 | 2.1115e-05 | 0.0015913 | 0.052659 | 0 | 0 | 2.1069 | 11.9345 | 9.4671 | 2.111 | 0.00011923 | 0.073753 | 0.038917 | 0.24361 | 0.30164 | 0.097125 | 0.18082 | 0.023689 | 0.058388 | 4.7975e-06 | 0.0007624 | 1.8549e-06 | 0.037901 | 6.709e-05 | 0.038193 | 0.00067488 | 3.5356e-05 | 2.2468e-05 | 7.1837e-07 | 3.0647e-09 | 0.14099 | 8.4408e-05 | 0.0008188 | 4.4788e-06 | 0.023684
kg | Idemat2010 Pork (farm type 9) | 0.56693 | 0.2389 | 0.26511 | 0.014567 | -0.0006945 | 0.0034224 | 0.0017123 | 1.8216e-05 | 0.0012584 | 0.042632 | 0 | 0 | 1.7696 | 10.9118 | 8.3561 | 2.1889 | 0.00010028 | 0.075185 | 0.04052 | 0.25097 | 0.22472 | 0.082903 | 0.12091 | 0.020909 | 0.049043 | 4.1253e-06 | 0.00065087 | 1.7246e-06 | 0.033133 | 6.9641e-05 | 0.03208 | 0.00058641 | 3.1641e-05 | 2.0526e-05 | 6.2132e-07 | 2.6789e-09 | 0.087417 | 7.7377e-05 | 0.00069444 | 3.7124e-06 | 0.020905
kg | Idemat2010 Pork (farmtype 10) | 0.57459 | 0.23587 | 0.27171 | 0.018146 | -0.00073933 | 0.0035883 | 0.0020376 | 1.9278e-05 | 0.0015199 | 0.042441 | 0 | 0 | 1.7472 | 10.3093 | 7.9226 | 2.0435 | 0.0001489 | 0.072317 | 0.038045 | 0.2327 | 0.20452 | 0.083173 | 0.10152 | 0.019826 | 0.048421 | 4.8931e-06 | 0.00073225 | 1.7027e-06 | 0.033948 | 6.5591e-05 | 0.031673 | 0.000602 | 3.3521e-05 | 2.1148e-05 | 6.893e-07 | 2.9804e-09 | 0.068348 | 8.0467e-05 | 0.00075876 | 4.2994e-06 | 0.019822
kg | Idemat2010 Grass seed (farm type 3) | 4.1964 | 2.0053 | 1.4515 | 0.2678 | 0.00040842 | 0.039011 | 0.018487 | 0.00027035 | 0.032553 | 0.38105 | 0 | 0 | 14.8543 | 99.882 | 86.8018 | 11.0244 | 0.0014774 | 0.48327 | 0.20034 | 1.3706 | 3.1461 | 0.60792 | 2.3208 | 0.21739 | 0.41165 | 3.8062e-05 | 0.010075 | 9.2686e-06 | 0.1858 | 0.00034879 | 0.26929 | 0.0032206 | 0.00022985 | 0.0001674 | 7.565e-06 | 3.1228e-08 | 2.0399 | 0.0007199 | 0.0073213 | 7.7701e-05 | 0.21731
kg | Idemat2010 Sugar beet (farm type 2) | -0.0055402 | -0.0037604 | 0.0026344 | -0.0061493 | -8.7135e-06 | 2.0797e-05 | 2.1047e-05 | 1.8723e-08 | -2.7017e-05 | 0.0017289 | 0 | 0 | -0.027855 | 0.19401 | 0.14895 | 0.03898 | -7.1653e-08 | 0.0011222 | 0.00071628 | 0.0042442 | 0.0044796 | -0.00044146 | 0.004549 | 0.00037204 | -0.00077163 | 7.6593e-08 | 6.7945e-07 | 2.2534e-08 | 0.00032815 | 1.2362e-06 | -0.00050443 | 5.7527e-06 | -1.4169e-06 | 2.4338e-07 | 3.8907e-09 | 1.2554e-11 | 0.005034 | 1.0297e-06 | 1.3807e-05 | -4.8412e-08 | 0.00037209
processing, archicultural, operations, farming on sandy soil (per kg)
kg | Ideamt2010 Manure from farming on sandy soil | -1.9585 | -0.51485 | -1.0698 | -0.48446 | 0.0016833 | 0.036037 | 0.030545 | 0.00025777 | 0.042043 | 0 | 0 | 0 | -3.8137 | 47.8484 | 43.0657 | 3.8366 | 0.0051195 | 0.30599 | 0.064118 | 0.57089 | -0.1638 | -0.21009 | -0.061779 | 0.10807 | -0.10564 | 1.4413e-05 | 0.0040502 | 4.9987e-06 | -0.10864 | 0.00011716 | -0.06905 | -0.0025117 | 0.000394 | 6.2858e-05 | 3.046e-06 | 1.9197e-08 | 0.0010996 | 0.00075999 | 0.0074629 | 0.00011406 | 0.10796
kg | Idemat2010 Manure for vegetables ( from farming on sandy soil) | -2.5713 | -0.84596 | -1.1974 | -0.52776 | -4.6773e-05 | -6.5245e-05 | -5.2957e-05 | -4.658e-07 | -5.9238e-06 | 0 | 0 | 0 | -6.2663 | -0.12688 | -0.10721 | -0.017618 | 0 | 0 | 0 | -0.002054 | -0.42921 | -0.31266 | -0.11629 | -0.00026693 | -0.17362 | -5.2178e-07 | -1.7477e-05 | -3.3712e-08 | -0.13902 | -7.6504e-07 | -0.11354 | -0.0027403 | -1.9067e-09 | -5.2364e-07 | -2.6913e-09 | -4.1483e-11 | 0 | 0 | 0 | -2.941e-08 | -0.0002669
processing, archicultural, operations, farming on sandy soil, farms (per kg)
kg | Idemat2010 Beef (farm type 23) | 4.5842 | 2.5838 | 1.3505 | 0.43774 | 0.0012618 | 0.018361 | 0.0065985 | 0.00013512 | 0.016349 | 0.16936 | 0 | 0 | 19.1395 | 47.8459 | 41.0407 | 5.744 | 0.00033028 | 0.24817 | 0.10578 | 0.70697 | 2.3465 | 0.69874 | 1.545 | 0.10281 | 0.53041 | 1.6869e-05 | 0.0044947 | 3.1621e-06 | 0.16364 | 0.00018301 | 0.34687 | 0.0030585 | 7.8016e-05 | 7.1407e-05 | 3.1679e-06 | 1.2855e-08 | 1.1916 | 0.00032812 | 0.0029296 | 3.921e-05 | 0.10277
kg | Idemat2010 Spring barley (farm type 24) | 0.63466 | 0.31204 | 0.15784 | 0.097762 | 0.00037944 | 0.0059124 | 0.0030204 | 4.2606e-05 | 0.0055629 | 0.052104 | 0 | 0 | 2.3114 | 14.1721 | 12.6266 | 1.291 | 0.00029212 | 0.063873 | 0.023173 | 0.16715 | 0.52198 | 0.086245 | 0.4041 | 0.03163 | 0.064052 | 5.2419e-06 | 0.0015193 | 1.034e-06 | 0.020626 | 4.0657e-05 | 0.0419 | 0.00035031 | 4.8778e-05 | 2.2535e-05 | 1.0947e-06 | 4.5846e-09 | 0.36054 | 0.00010752 | 0.0011271 | 1.327e-05 | 0.031617
kg | Idemat2010 Milk (farm type 16) | 0.21821 | 0.12932 | 0.064919 | 0.0095469 | -0.0001521 | 0.00085635 | 0.00049369 | 4.8876e-06 | 0.00047674 | 0.012744 | 0 | 0 | 0.95795 | 2.3911 | 1.9269 | 0.39613 | 4.4489e-05 | 0.014777 | 0.0073311 | 0.045919 | 0.084936 | 0.034832 | 0.045281 | 0.0048231 | 0.02655 | 1.0229e-06 | 0.00018861 | 3.5513e-07 | 0.0080802 | 1.271e-05 | 0.017362 | 0.00014437 | 8.1637e-06 | 3.3877e-06 | 1.708e-07 | 6.7235e-10 | 0.027556 | 1.8994e-05 | 0.00018851 | 1.2639e-06 | 0.0048218
kg | Idemat2010 Milk (farm type 17) | 0.24009 | 0.14075 | 0.071602 | 0.011931 | -0.00018018 | 0.00096971 | 0.00059845 | 5.3198e-06 | 0.0005224 | 0.013891 | 0 | 0 | 1.0426 | 2.6675 | 2.144 | 0.44676 | 5.7852e-05 | 0.016684 | 0.0082571 | 0.051803 | 0.088978 | 0.038075 | 0.045537 | 0.005366 | 0.028896 | 1.1375e-06 | 0.00022489 | 4.1274e-07 | 0.0089384 | 1.4317e-05 | 0.018896 | 0.00015898 | 1.1864e-05 | 3.9457e-06 | 2.0332e-07 | 8.038e-10 | 0.026226 | 2.1471e-05 | 0.00021838 | 1.3673e-06 | 0.0053647
kg | Idemat2010 Milk (farm type 18) | 0.23391 | 0.12993 | 0.080824 | 0.0022032 | -0.00030865 | 0.0009403 | 0.00084695 | 4.4735e-06 | 0.0003632 | 0.019097 | 0 | 0 | 0.96248 | 2.6272 | 2.0168 | 0.52338 | 9.6626e-05 | 0.018808 | 0.0097773 | 0.058356 | 0.096514 | 0.03698 | 0.054488 | 0.005045 | 0.026676 | 1.4525e-06 | 0.00014065 | 5.2628e-07 | 0.010145 | 1.7018e-05 | 0.017444 | 0.00017858 | 1.6456e-05 | 3.7729e-06 | 1.7178e-07 | 7.1641e-10 | 0.036535 | 2.6217e-05 | 0.00028369 | 1.2451e-06 | 0.0050438
kg | Idemat2010 Milk (farm type 19) | 0.22116 | 0.13562 | 0.065908 | 0.004333 | -1.9603e-06 | 0.00073031 | 0.00044837 | 3.7535e-06 | 0.00031524 | 0.013803 | 0 | 0 | 1.0046 | 2.569 | 2.0033 | 0.48475 | 3.7264e-05 | 0.016789 | 0.0088669 | 0.055199 | 0.13015 | 0.035978 | 0.089155 | 0.0050122 | 0.027843 | 9.2301e-07 | 0.00011978 | 2.3108e-07 | 0.0079996 | 1.5301e-05 | 0.018207 | 0.00014816 | 5.4754e-06 | 3.224e-06 | 1.0529e-07 | 4.324e-10 | 0.070591 | 1.7687e-05 | 0.00018229 | 9.2694e-07 | 0.0050113
kg | Idemat2010 Grower pig (farm type 20-2) | 0.80378 | 0.34576 | 0.34883 | 0.054855 | -0.0007308 | 0.0045734 | 0.0020707 | 2.7892e-05 | 0.0020628 | 0.046328 | 0 | 0 | 2.5612 | 14.9539 | 11.9192 | 2.5948 | 6.9481e-05 | 0.090435 | 0.047859 | 0.30153 | 0.3379 | 0.11548 | 0.19258 | 0.029827 | 0.070976 | 5.3868e-06 | 0.00093038 | 2.1931e-06 | 0.043488 | 8.2167e-05 | 0.046428 | 0.000773 | 3.8098e-05 | 3.4678e-05 | 8.3835e-07 | 3.9097e-09 | 0.1443 | 9.8183e-05 | 0.00091124 | 5.6787e-06 | 0.029822
kg | Idemat2010 Pork (farm type 20-1) | 0.67511 | 0.2863 | 0.29368 | 0.044859 | -0.00072989 | 0.0037278 | 0.0018713 | 2.1097e-05 | 0.0017131 | 0.043672 | 0 | 0 | 2.1207 | 11.1392 | 8.8231 | 1.9798 | 0.00012262 | 0.070016 | 0.036457 | 0.22969 | 0.31326 | 0.096183 | 0.195 | 0.02208 | 0.058771 | 4.3542e-06 | 0.00074298 | 1.7879e-06 | 0.0366 | 6.2808e-05 | 0.038442 | 0.00065117 | 3.7179e-05 | 2.1208e-05 | 6.9128e-07 | 2.9798e-09 | 0.15502 | 8.0451e-05 | 0.00074879 | 4.7505e-06 | 0.022075
kg | Idemat2010 Pork (farm type 20) | 0.71398 | 0.30191 | 0.30586 | 0.05027 | -0.00072746 | 0.0039428 | 0.0020287 | 2.2324e-05 | 0.0017964 | 0.048879 | 0 | 0 | 2.2364 | 12.0309 | 9.5111 | 2.1545 | 0.00013332 | 0.076032 | 0.039719 | 0.24934 | 0.2441 | 0.10096 | 0.20014 | 0.023801 | 0.061975 | 4.7063e-06 | 0.00077932 | 1.8645e-06 | 0.038127 | 6.8432e-05 | 0.040539 | 0.00067815 | 3.9493e-05 | 2.2705e-05 | 7.2474e-07 | 3.1302e-09 | 0.15795 | 8.6706e-05 | 0.00081723 | 5.0177e-06 | 0.023796
kg | Idemat2010 Pork (Farm type 21) | 0.70226 | 0.29555 | 0.30535 | 0.045187 | -0.00076308 | 0.0037054 | 0.0019812 | 2.0399e-05 | 0.0014957 | 0.049737 | 0 | 0 | 2.1893 | 11.6457 | 9.1661 | 2.1221 | 0.00012036 | 0.073873 | 0.039195 | 0.24428 | 0.28221 | 0.099494 | 0.15978 | 0.022935 | 0.060671 | 4.7185e-06 | 0.00073682 | 1.8749e-06 | 0.038012 | 6.7511e-05 | 0.039685 | 0.00067694 | 3.8351e-05 | 2.2767e-05 | 7.0168e-07 | 3.0308e-09 | 0.11847 | 8.3207e-05 | 0.00079946 | 4.2713e-06 | 0.022931
kg | Idemat2010 Pork (farm type 22) | 0.63682 | 0.26319 | 0.28519 | 0.036479 | -0.00072587 | 0.0040218 | 0.0023576 | 2.2015e-05 | 0.0018994 | 0.04439 | 0 | 0 | 1.9495 | 11.2106 | 8.6608 | 2.1813 | 0.00019091 | 0.078597 | 0.040608 | 0.24916 | 0.23761 | 0.090651 | 0.12528 | 0.021676 | 0.054027 | 5.2936e-06 | 0.00085347 | 1.7764e-06 | 0.035693 | 7.0058e-05 | 0.03534 | 0.00063199 | 4.264e-05 | 2.3116e-05 | 7.8013e-07 | 3.3839e-09 | 0.088301 | 8.9336e-05 | 0.00085401 | 5.2118e-06 | 0.021671
kg | Idemat2010 Potatoes (farm type 15) | 0.040145 | 0.019737 | 0.0080174 | 0.0076022 | 3.489e-05 | 0.00045648 | 0.00018065 | 3.1207e-06 | 0.00037819 | 0.0037358 | 0 | 0 | 0.1462 | 1.2018 | 0.9879 | 0.18147 | 1.4175e-05 | 0.0073126 | 0.0033256 | 0.021831 | 0.03183 | 0.0052549 | 0.0241 | 0.0024746 | 0.0040514 | 3.6995e-07 | 9.6972e-05 | 7.849e-08 | 0.0011004 | 5.7334e-06 | 0.0026505 | 1.7487e-05 | 2.0971e-06 | 1.5911e-06 | 6.8274e-08 | 2.8407e-10 | 0.021347 | 8.5596e-06 | 7.253e-05 | 9.4092e-07 | 0.0024737
processing, archicultural, operations, other farms (per kg)
kg | Idemat2010 Carrot farming, conventional, with straw | 0.024473 | 0.012137 | 0.0059391 | 0.00084304 | 7.3874e-05 | 0.0010273 | 0.00035931 | 1.4713e-06 | 0.00013257 | 0.003959 | 0 | 0 | 0.089905 | 1.1336 | 1.0579 | 0.0645 | 2.448e-05 | 0.0024432 | 0.0010406 | 0.0076978 | 0.014801 | 0.0036049 | 0.0085578 | 0.0026385 | 0.002492 | 3.4148e-06 | 6.0784e-05 | 5.6989e-07 | 0.0010459 | 2.1816e-06 | 0.0016309 | 1.0515e-05 | 3.5393e-06 | 1.0911e-06 | 4.7177e-08 | 1.8704e-10 | 0.0068391 | 4.5033e-06 | 6.8139e-05 | 3.6014e-07 | 0.0026381
kg | Idemat2010 Carrot farming, conventional, without straw | 0.013917 | 0.0059784 | 0.0028204 | 0.00075328 | 1.1199e-05 | 0.00014228 | 0.00013876 | 9.7474e-07 | 0.00011281 | 0.003959 | 0 | 0 | 0.044284 | 0.53568 | 0.47183 | 0.054061 | 1.4396e-05 | 0.0022969 | 0.0010082 | 0.0064689 | 0.010558 | 0.0016649 | 0.0077129 | 0.0011807 | 0.0012274 | 1.9286e-07 | 4.1447e-05 | 3.6255e-08 | 0.00039414 | 1.7411e-06 | 0.00080316 | 6.0292e-06 | 2.7335e-06 | 8.6128e-07 | 3.415e-08 | 1.4107e-10 | 0.0068389 | 4.0188e-06 | 5.7086e-05 | 2.7776e-07 | 0.0011804
kg | Idemat2010 Carrot farming, organic I, with straw | 0.0454 | 0.02117 | 0.012162 | 0.0047556 | 8.4337e-05 | 0.0011121 | 0.00027704 | 1.3368e-06 | 5.3883e-05 | 0.0057834 | 0 | 0 | 0.15682 | 1.3004 | 1.2263 | 0.063926 | 6.3027e-07 | 0.0018383 | 0.001011 | 0.0073123 | 0.020131 | 0.006172 | 0.010902 | 0.0030577 | 0.0043461 | 3.985e-06 | 3.759e-05 | 6.5273e-07 | 0.0017815 | 2.1563e-06 | 0.0028436 | 2.447e-05 | 1.9131e-06 | 1.0329e-06 | 2.9726e-08 | 9.5298e-11 | 0.0079758 | 3.1705e-06 | 5.1569e-05 | 1.8287e-07 | 0.0030575
kg | Idemat2010 Carrot farming, organic I, without straw | 0.033226 | 0.01387 | 0.0086209 | 0.004754 | 1.0554e-05 | 7.8242e-05 | 7.8259e-05 | 6.2302e-07 | 2.9232e-05 | 0.0057834 | 0 | 0 | 0.10274 | 0.58127 | 0.51843 | 0.053889 | 6.3027e-07 | 0.0018383 | 0.001011 | 0.0061057 | 0.015119 | 0.0039077 | 0.0099152 | 0.0012962 | 0.0028472 | 2.1496e-07 | 1.8665e-05 | 3.2531e-08 | 0.0010399 | 1.7224e-06 | 0.0018625 | 1.9385e-05 | 1.907e-06 | 8.008e-07 | 1.8895e-08 | 6.7476e-11 | 0.0079758 | 3.1705e-06 | 5.1569e-05 | 8.7292e-08 | 0.0012962
kg | Idemat2010 Carrot farming, organic II, with straw | 0.048877 | 0.027072 | 0.011721 | 0.001678 | 0.00010935 | 0.0014597 | 0.00035035 | 1.6678e-06 | 6.7082e-05 | 0.0064172 | 0 | 0 | 0.20054 | 1.6213 | 1.525 | 0.083136 | 7.054e-07 | 0.0023769 | 0.0013114 | 0.0095056 | 0.025509 | 0.0074572 | 0.01425 | 0.0038018 | 0.0055577 | 5.218e-06 | 4.6745e-05 | 8.5679e-07 | 0.0018439 | 2.8066e-06 | 0.0036363 | 2.2429e-05 | 9.3224e-07 | 1.2227e-06 | 3.5992e-08 | 1.1452e-10 | 0.010528 | 3.7019e-06 | 5.7645e-05 | 2.3045e-07 | 0.0038016
kg | Idemat2010 Onion, farming, conventional | 0.025728 | 0.013881 | 0.0066203 | 0.0043977 | 2.1468e-05 | 0.00029071 | 0.00023052 | 2.3507e-06 | 0.00028361 | 0 | 0 | 0 | 0.10282 | 0.75829 | 0.72031 | 0.030678 | 2.3074e-05 | 0.0021458 | 0.0005068 | 0.0046319 | 0.020807 | 0.003827 | 0.015177 | 0.0018035 | 0.0028495 | 2.89e-07 | 8.3086e-05 | 6.5576e-08 | 0.00089319 | 9.1046e-07 | 0.0018642 | 1.4476e-05 | 5.2447e-06 | 3.2203e-06 | 6.0564e-08 | 3.5306e-10 | 0.013205 | 5.6322e-06 | 7.8945e-05 | 6.7393e-07 | 0.0018029
kg | Idemat2010 Small plants | 0.19057 | 0.16045 | 0.02392 | 0.00010432 | 0.00036846 | 0.0038494 | 0.00059177 | 6.8334e-05 | 0.0012143 | 0 | 0 | 0 | 1.1885 | 22.9507 | 17.7914 | 4.4167 | 1.1754e-05 | 0.14865 | 0.083115 | 0.51081 | 0.10537 | 0.038367 | 0.02238 | 0.044626 | 0.032945 | 6.182e-06 | 0.00052571 | 1.6007e-06 | 0.0047469 | 0.00014117 | 0.021562 | 3.8384e-05 | 6.5718e-07 | 1.5179e-05 | 3.6803e-07 | 1.7039e-09 | 0.00018556 | 9.234e-05 | 0.0004854 | 4.1933e-06 | 0.044622
processing, archicultural, fish (per kg)
kg | Idemat2010 Canning of fish | 0.060243 | 0.056322 | 0.0026665 | 0.00046519 | -6.0287e-05 | 0.00022555 | 0.00037631 | 5.3831e-06 | 0.00024217 | 0 | 0 | 0 | 0.4172 | 7.942 | 7.2236 | 0.6179 | 2.0483e-06 | 0.019833 | 0.011104 | 0.069553 | 0.038979 | 0.012313 | 0.0085775 | 0.018089 | 0.011566 | -1.2429e-06 | 0.00011095 | 3.2415e-07 | 0.00061654 | 2.0139e-05 | 0.007572 | 4.0338e-06 | 4.7349e-07 | 1.2181e-05 | -2.6927e-08 | 5.8433e-10 | 0.00080856 | 1.6279e-05 | 0.00016402 | 9.2155e-07 | 0.018088
kg | Idemat2010 Filleting of fish (oily) | 0.066794 | 0.049589 | 0.013925 | 0.00039661 | 0.00060108 | 0.0011485 | 0.00087385 | 9.9262e-06 | 0.00025087 | 0 | 0 | 0 | 0.36733 | 7.4132 | 6.3471 | 0.92773 | 3.8049e-07 | 0.021174 | 0.01191 | 0.10534 | 0.036445 | 0.013049 | 0.0075202 | 0.015877 | 0.010184 | 6.2065e-06 | 0.00032273 | 6.3874e-07 | 0.0025023 | 3.3102e-05 | 0.006667 | 2.353e-05 | 2.1237e-07 | 1.028e-05 | -2.8693e-08 | 6.9571e-10 | 0.00078107 | 1.1547e-05 | 2.6599e-05 | 1.0876e-06 | 0.015875
kg | Idemat2010 Filleting of fish (white) | 0.031287 | 0.026697 | 0.0032315 | 0.00057446 | 3.3806e-06 | 0.00032423 | 0.00027409 | 4.9627e-06 | 0.00017809 | 0 | 0 | 0 | 0.19775 | 5.9027 | 4.931 | 0.83978 | 4.3127e-07 | 0.024001 | 0.0135 | 0.094443 | 0.023419 | 0.0062802 | 0.0047894 | 0.01235 | 0.0054838 | -2.6069e-07 | 0.00013111 | 1.0685e-07 | 0.00063716 | 2.8352e-05 | 0.0035916 | 5.5829e-06 | 2.6013e-07 | 4.0468e-06 | -1.0731e-07 | 2.278e-10 | 0.0011447 | 1.3089e-05 | 3.0149e-05 | 7.0156e-07 | 0.012349
kg | Idemat2010 Peeling and freezing of shrimps | 0.17755 | 0.15226 | 0.020174 | 9.4333e-05 | 0.00037077 | 0.003058 | 0.00048811 | 7.0479e-05 | 0.0010315 | 0 | 0 | 0 | 1.1279 | 21.3743 | 17.405 | 3.394 | 1.2098e-05 | 0.1146 | 0.06391 | 0.39683 | 0.10068 | 0.035816 | 0.0212 | 0.043664 | 0.031264 | 6.3829e-06 | 0.00042583 | 1.4695e-06 | 0.0040101 | 0.00010847 | 0.020462 | 3.2159e-05 | 6.1984e-07 | 1.2683e-05 | 2.9922e-07 | 1.4519e-09 | 0.00014353 | 7.4956e-05 | 0.00047404 | 3.5389e-06 | 0.04366
kg | Idemat2010 Slaughtering of trout | 0.032897 | 0.019375 | 0.0043616 | 0.0078501 | -2.8699e-06 | 0.00086169 | 0.00012332 | 3.9716e-06 | 0.00024035 | 8.3512e-05 | 0 | 0 | 0.14352 | 3.4299 | 2.0698 | 1.1678 | 7.0582e-07 | 0.038799 | 0.021823 | 0.1316 | 0.013127 | 0.0050051 | 0.0029355 | 0.005186 | 0.0039784 | -8.8786e-09 | 0.00011818 | 1.9699e-07 | 0.0008709 | 3.742e-05 | 0.0026042 | 7.1732e-06 | 5.3952e-05 | 3.1011e-06 | 6.1392e-08 | 3.168e-10 | 0.00019636 | 2.119e-05 | 4.945e-05 | 8.4735e-07 | 0.0051852
processing, archicultural, trade (per kg)
kg | Idemat2010 Retail (cooling counter, large store) | 0.0014885 | 0.0011602 | 0.00025773 | 9.1065e-07 | 1.9551e-06 | 4.7809e-05 | 6.7453e-06 | 3.0497e-07 | 1.2839e-05 | 0 | 0 | 0 | 0.0085939 | 0.17954 | 0.11113 | 0.058706 | 5.3308e-08 | 0.0019634 | 0.0011034 | 0.0066449 | 0.0007389 | 0.00029731 | 0.00016309 | 0.00027851 | 0.00023821 | 2.736e-08 | 6.2537e-06 | 1.3234e-08 | 5.0927e-05 | 1.8765e-06 | 0.00015591 | 4.2078e-07 | 4.8792e-09 | 1.6753e-07 | 4.3405e-09 | 1.7861e-11 | 2.4347e-06 | 1.0931e-06 | 3.0591e-06 | 4.5107e-08 | 0.00027846
kg | Idemat2010 Retail (cooling counter, small store) | 0.00051722 | 0.00039883 | 9.2841e-05 | 3.2088e-07 | 6.3664e-07 | 1.7434e-05 | 2.4422e-06 | 9.5377e-08 | 4.6169e-06 | 0 | 0 | 0 | 0.0029543 | 0.062401 | 0.037325 | 0.021521 | 1.6741e-08 | 0.00071941 | 0.00040443 | 0.002432 | 0.00025286 | 0.0001032 | 5.6129e-05 | 9.3532e-05 | 8.1888e-05 | 8.538e-09 | 2.2725e-06 | 4.6327e-09 | 1.8338e-05 | 6.8791e-07 | 5.3596e-05 | 1.5182e-07 | 1.6837e-09 | 6.0484e-08 | 1.5761e-09 | 6.4172e-12 | 8.9164e-07 | 3.9705e-07 | 1.0291e-06 | 1.6246e-08 | 9.3516e-05
kg | Idemat2010 Retail (freezing counter, large store) | 0.026993 | 0.020733 | 0.0049076 | 1.6831e-05 | 3.2415e-05 | 0.00092548 | 0.00012932 | 4.7767e-06 | 0.0002439 | 0 | 0 | 0 | 0.15358 | 3.2569 | 1.9235 | 1.1444 | 8.3987e-07 | 0.03825 | 0.021506 | 0.12925 | 0.013123 | 0.0053839 | 0.0029191 | 0.0048198 | 0.0042569 | 4.2721e-07 | 0.00012049 | 2.4242e-07 | 0.00096921 | 3.6581e-05 | 0.0027862 | 8.0294e-06 | 8.7647e-08 | 3.1996e-06 | 8.3546e-08 | 3.3891e-10 | 4.74e-05 | 2.1049e-05 | 5.3065e-05 | 8.5873e-07 | 0.004819
kg | Idemat2010 Retail (freezing counter, small store) | 0.05527 | 0.042061 | 0.010346 | 3.4864e-05 | 6.2498e-05 | 0.0019695 | 0.00027371 | 8.8201e-06 | 0.00051348 | 0 | 0 | 0 | 0.31157 | 6.67 | 3.8216 | 2.4449 | 1.558e-06 | 0.081689 | 0.045942 | 0.27581 | 0.026516 | 0.011014 | 0.0059278 | 0.0095748 | 0.008636 | 7.8688e-07 | 0.00025573 | 4.9944e-07 | 0.0020427 | 7.8152e-05 | 0.0056523 | 1.6949e-05 | 1.784e-07 | 6.7571e-06 | 1.7722e-07 | 7.1305e-10 | 0.00010119 | 4.466e-05 | 0.00010558 | 1.8102e-06 | 0.009573
kg | Idemat2010 Retail (long time stor., room temp, small store) | 0.013939 | 0.010909 | 0.0023797 | 8.4822e-06 | 1.8751e-05 | 0.00043923 | 6.2153e-05 | 2.9654e-06 | 0.00011863 | 0 | 0 | 0 | 0.08081 | 1.6813 | 1.054 | 0.53819 | 5.1764e-07 | 0.018003 | 0.010115 | 0.060958 | 0.00696 | 0.0027853 | 0.0015329 | 0.0026417 | 0.0022399 | 2.6623e-07 | 5.7538e-05 | 1.2359e-07 | 0.0004703 | 1.7203e-05 | 0.001466 | 3.8826e-06 | 4.5814e-08 | 1.5455e-06 | 3.9947e-08 | 1.6508e-10 | 2.2329e-05 | 1.0059e-05 | 2.8999e-05 | 4.1651e-07 | 0.0026413
kg | Idemat2010 Retail (long time stor., room temp., large store) | 0.016821 | 0.013216 | 0.0028326 | 1.0183e-05 | 2.3137e-05 | 0.00052025 | 7.3831e-05 | 3.7048e-06 | 0.00014131 | 0 | 0 | 0 | 0.097898 | 2.0287 | 1.2873 | 0.63611 | 6.4591e-07 | 0.021283 | 0.011956 | 0.072096 | 0.0084453 | 0.0033625 | 0.0018563 | 0.0032265 | 0.0027136 | 3.3282e-07 | 6.8249e-05 | 1.4874e-07 | 0.00055989 | 2.0333e-05 | 0.001776 | 4.6186e-06 | 5.5426e-08 | 1.838e-06 | 4.7397e-08 | 1.967e-10 | 2.6402e-05 | 1.1933e-05 | 3.5398e-05 | 4.958e-07 | 0.003226
kg | Idemat2010 Retail (short time stor., room temp., large store) | 0.0015628 | 0.0012293 | 0.00026205 | 9.4457e-07 | 2.164e-06 | 4.8057e-05 | 6.8262e-06 | 3.4778e-07 | 1.3076e-05 | 0 | 0 | 0 | 0.0091061 | 0.18848 | 0.12003 | 0.058719 | 6.0612e-08 | 0.0019647 | 0.0011037 | 0.0066566 | 0.00078595 | 0.00031244 | 0.00017265 | 0.00030086 | 0.00025241 | 3.1249e-08 | 6.3071e-06 | 1.3807e-08 | 5.18e-05 | 1.8769e-06 | 0.0001652 | 4.272e-07 | 5.1534e-09 | 1.7e-07 | 4.3805e-09 | 1.8204e-11 | 2.4374e-06 | 1.1028e-06 | 3.3002e-06 | 4.587e-08 | 0.00030081
kg | Idemat2010 Retail (short time stor., room temp., small store) | 0.0015274 | 0.0011964 | 0.00026 | 9.2842e-07 | 2.0645e-06 | 4.7939e-05 | 6.7876e-06 | 3.2739e-07 | 1.2963e-05 | 0 | 0 | 0 | 0.0088622 | 0.18422 | 0.11579 | 0.058713 | 5.7134e-08 | 0.0019641 | 0.0011035 | 0.006651 | 0.00076354 | 0.00030523 | 0.0001681 | 0.00029022 | 0.00024565 | 2.9397e-08 | 6.2817e-06 | 1.3534e-08 | 5.1385e-05 | 1.8767e-06 | 0.00016078 | 4.2414e-07 | 5.0228e-09 | 1.6882e-07 | 4.3615e-09 | 1.804e-11 | 2.4361e-06 | 1.0982e-06 | 3.1854e-06 | 4.5507e-08 | 0.00029017
m3day | Idemat2010 Wholesale (-20* C) | 49.9918 | 37.9008 | 9.4674 | 0.031682 | 0.055107 | 1.8087 | 0.25084 | 0.0076253 | 0.46961 | 0 | 0 | 0 | 280.7465 | 6033.3987 | 3413.759 | 2248.7061 | 0.0013499 | 75.123 | 42.2539 | 253.5553 | 23.8543 | 9.9583 | 5.3436 | 8.5524 | 7.7818 | 0.00067949 | 0.23461 | 0.00045287 | 1.8689 | 0.071881 | 5.0932 | 0.015516 | 0.00016097 | 0.0061872 | 0.00016255 | 6.5196e-07 | 0.093045 | 0.040967 | 0.094368 | 0.0016563 | 8.5507
l*day | Idemat2010 Wholesale (+20* C) | 167.6323 | 136.9796 | 24.211 | 0.096047 | 0.28286 | 4.1793 | 0.61547 | 0.049882 | 1.2182 | 0 | 0 | 0 | 1014.6635 | 20201.066 | 14405.496 | 4967.4751 | 0.0086183 | 166.6329 | 93.4167 | 568.0365 | 88.9294 | 33.6433 | 19.163 | 36.1231 | 28.1253 | 0.0045024 | 0.55845 | 0.0014407 | 4.7948 | 0.15878 | 18.4079 | 0.039173 | 0.00056673 | 0.015542 | 0.00038927 | 1.7023e-06 | 0.20728 | 0.097851 | 0.39424 | 0.004241 | 36.1189
m3day | Idemat2010 Wholesale (5* C) | 46.8177 | 35.4944 | 8.8663 | 0.029671 | 0.051608 | 1.6939 | 0.23491 | 0.0071411 | 0.43979 | 0 | 0 | 0 | 262.9214 | 5650.3257 | 3197.0124 | 2105.9311 | 0.0012642 | 70.3533 | 39.5711 | 237.4566 | 22.3397 | 9.326 | 5.0043 | 8.0094 | 7.2877 | 0.00063634 | 0.21972 | 0.00042412 | 1.7503 | 0.067317 | 4.7698 | 0.014531 | 0.00015075 | 0.0057944 | 0.00015223 | 6.1057e-07 | 0.087137 | 0.038366 | 0.088376 | 0.0015512 | 8.0078
use, cooking, baking
p | Baking of big bread | 0.042291 | 0.039749 | 0.0021812 | 1.0439e-06 | 9.6669e-05 | 8.4325e-05 | 0.00010413 | 1.3177e-06 | 7.3702e-05 | 0 | 0 | 0 | 0.29443 | 3.8454 | 3.84 | 0.0045995 | 0 | 0 | 0 | 0.00077112 | 0.02364 | 0.0086781 | 0.0053474 | 0.0096145 | 0.0081617 | 3.1134e-07 | 2.6429e-05 | 3.4404e-07 | 0.00048908 | 1.9976e-07 | 0.0053421 | 3.0977e-06 | 7.6208e-09 | 2.2827e-06 | 3.1387e-09 | 1.1566e-11 | 0 | 0 | 0 | 3.914e-07 | 0.0096141
p | Baking of bread | 0.014097 | 0.01325 | 0.00072706 | 3.4796e-07 | 3.2223e-05 | 2.8108e-05 | 3.471e-05 | 4.3923e-07 | 2.4567e-05 | 0 | 0 | 0 | 0.098145 | 1.2818 | 1.28 | 0.0015332 | 0 | 0 | 0 | 0.00025704 | 0.00788 | 0.0028927 | 0.0017825 | 0.0032048 | 0.0027206 | 1.0378e-07 | 8.8095e-06 | 1.1468e-07 | 0.00016303 | 6.6587e-08 | 0.0017807 | 1.0326e-06 | 2.5403e-09 | 7.6089e-07 | 1.0462e-09 | 3.8552e-12 | 0 | 0 | 0 | 1.3047e-07 | 0.0032047
g | Baking of cake | 0.024517 | 0.023043 | 0.0012645 | 6.0515e-07 | 5.604e-05 | 4.8884e-05 | 6.0365e-05 | 7.6387e-07 | 4.2726e-05 | 0 | 0 | 0 | 0.17069 | 2.2292 | 2.2261 | 0.0026664 | 0 | 0 | 0 | 0.00044703 | 0.013704 | 0.0050308 | 0.0031 | 0.0055736 | 0.0047314 | 1.8049e-07 | 1.5321e-05 | 1.9945e-07 | 0.00028352 | 1.158e-07 | 0.0030968 | 1.7958e-06 | 4.4178e-09 | 1.3233e-06 | 1.8195e-09 | 6.7047e-12 | 0 | 0 | 0 | 2.269e-07 | 0.0055734
p | Baking of pita bread | 0.009398 | 0.008833 | 0.00048471 | 2.3197e-07 | 2.1482e-05 | 1.8739e-05 | 2.314e-05 | 2.9282e-07 | 1.6378e-05 | 0 | 0 | 0 | 0.06543 | 0.85454 | 0.85334 | 0.0010221 | 0 | 0 | 0 | 0.00017136 | 0.0052533 | 0.0019285 | 0.0011883 | 0.0021366 | 0.0018137 | 6.9186e-08 | 5.873e-06 | 7.6454e-08 | 0.00010868 | 4.4391e-08 | 0.0011871 | 6.8838e-07 | 1.6935e-09 | 5.0726e-07 | 6.9749e-10 | 2.5701e-12 | 0 | 0 | 0 | 8.6979e-08 | 0.0021365
p | Baking of pizza | 0.037592 | 0.035332 | 0.0019388 | 9.2789e-07 | 8.5928e-05 | 7.4956e-05 | 9.256e-05 | 1.1713e-06 | 6.5513e-05 | 0 | 0 | 0 | 0.26172 | 3.4182 | 3.4134 | 0.0040884 | 0 | 0 | 0 | 0.00068544 | 0.021013 | 0.0077138 | 0.0047533 | 0.0085462 | 0.0072549 | 2.7675e-07 | 2.3492e-05 | 3.0582e-07 | 0.00043474 | 1.7756e-07 | 0.0047485 | 2.7535e-06 | 6.774e-09 | 2.029e-06 | 2.79e-09 | 1.0281e-11 | 0 | 0 | 0 | 3.4792e-07 | 0.0085459
p | Baking of potatoes (microw. + conv) | 0.017621 | 0.016562 | 0.00090883 | 4.3495e-07 | 4.0279e-05 | 3.5136e-05 | 4.3388e-05 | 5.4903e-07 | 3.0709e-05 | 0 | 0 | 0 | 0.12268 | 1.6023 | 1.6 | 0.0019165 | 0 | 0 | 0 | 0.0003213 | 0.00985 | 0.0036159 | 0.0022281 | 0.004006 | 0.0034007 | 1.2972e-07 | 1.1012e-05 | 1.4335e-07 | 0.00020378 | 8.3234e-08 | 0.0022259 | 1.2907e-06 | 3.1753e-09 | 9.5111e-07 | 1.3078e-09 | 4.819e-12 | 0 | 0 | 0 | 1.6309e-07 | 0.0040059
p | Baking of potatoes (microw. w grill) | 0.0063436 | 0.0059623 | 0.00032718 | 1.5658e-07 | 1.45e-05 | 1.2649e-05 | 1.562e-05 | 1.9765e-07 | 1.1055e-05 | 0 | 0 | 0 | 0.044165 | 0.57681 | 0.57601 | 0.00068993 | 0 | 0 | 0 | 0.00011567 | 0.003546 | 0.0013017 | 0.00080212 | 0.0014422 | 0.0012243 | 4.6701e-08 | 3.9643e-06 | 5.1607e-08 | 7.3362e-05 | 2.9964e-08 | 0.00080131 | 4.6466e-07 | 1.1431e-09 | 3.424e-07 | 4.7081e-10 | 1.7348e-12 | 0 | 0 | 0 | 5.8711e-08 | 0.0014421
p | Heating of conventional oven | 0.04699 | 0.044165 | 0.0024235 | 1.1599e-06 | 0.00010741 | 9.3695e-05 | 0.0001157 | 1.4641e-06 | 8.1891e-05 | 0 | 0 | 0 | 0.32715 | 4.2727 | 4.2667 | 0.0051106 | 0 | 0 | 0 | 0.0008568 | 0.026267 | 0.0096423 | 0.0059416 | 0.010683 | 0.0090686 | 3.4593e-07 | 2.9365e-05 | 3.8227e-07 | 0.00054342 | 2.2196e-07 | 0.0059356 | 3.4419e-06 | 8.4675e-09 | 2.5363e-06 | 3.4875e-09 | 1.2851e-11 | 0 | 0 | 0 | 4.3489e-07 | 0.010682
p | Heating of hot air oven | 0.028194 | 0.026499 | 0.0014541 | 6.9592e-07 | 6.4446e-05 | 5.6217e-05 | 6.942e-05 | 8.7845e-07 | 4.9135e-05 | 0 | 0 | 0 | 0.19629 | 2.5636 | 2.56 | 0.0030663 | 0 | 0 | 0 | 0.00051408 | 0.01576 | 0.0057854 | 0.003565 | 0.0064097 | 0.0054411 | 2.0756e-07 | 1.7619e-05 | 2.2936e-07 | 0.00032605 | 1.3317e-07 | 0.0035614 | 2.0651e-06 | 5.0805e-09 | 1.5218e-06 | 2.0925e-09 | 7.7104e-12 | 0 | 0 | 0 | 2.6094e-07 | 0.0064094
kg | Ingredients for rolls | 0.16776 | 0.10528 | 0.040129 | 0.017929 | 0.00086148 | 0.0020127 | 0.0012318 | 3.85e-06 | 0.0003065 | 0 | 0 | 0 | 0.77989 | 4.8926 | 4.7579 | 0.11149 | 0 | 0 | 0 | 0.023193 | 0.106 | 0.027531 | 0.066588 | 0.01188 | 0.021613 | 8.7361e-06 | 0.00014984 | 1.7908e-06 | 0.0057544 | 3.7791e-06 | 0.014139 | 8.1951e-05 | 1.8751e-06 | 3.3888e-06 | 1.9469e-09 | 1.4119e-10 | 0.052362 | 0 | 0 | 1.1255e-06 | 0.011878
sec | Sustaining of temperature in conventional oven | 1.3053e-05 | 1.2268e-05 | 6.7321e-07 | 3.2218e-10 | 2.9836e-08 | 2.6026e-08 | 3.2139e-08 | 4.0669e-10 | 2.2747e-08 | 0 | 0 | 0 | 9.0875e-05 | 0.0011869 | 0.0011852 | 1.4196e-06 | 0 | 0 | 0 | 2.38e-07 | 7.2963e-06 | 2.6784e-06 | 1.6504e-06 | 2.9674e-06 | 2.519e-06 | 9.6092e-11 | 8.1569e-09 | 1.0619e-10 | 1.5095e-07 | 6.1654e-11 | 1.6488e-06 | 9.5608e-10 | 2.3521e-12 | 7.0453e-10 | 9.6874e-13 | 3.5696e-15 | 0 | 0 | 0 | 1.208e-10 | 2.9673e-06
sec | Sustaining of temperature in hot air oven | 1.3314e-05 | 1.2513e-05 | 6.8667e-07 | 3.2863e-10 | 3.0433e-08 | 2.6547e-08 | 3.2782e-08 | 4.1482e-10 | 2.3202e-08 | 0 | 0 | 0 | 9.2692e-05 | 0.0012106 | 0.0012089 | 1.448e-06 | 0 | 0 | 0 | 2.4276e-07 | 7.4422e-06 | 2.732e-06 | 1.6835e-06 | 3.0268e-06 | 2.5694e-06 | 9.8014e-11 | 8.3201e-09 | 1.0831e-10 | 1.5397e-07 | 6.2888e-11 | 1.6818e-06 | 9.752e-10 | 2.3991e-12 | 7.1862e-10 | 9.8812e-13 | 3.641e-15 | 0 | 0 | 0 | 1.2322e-10 | 3.0267e-06
kg | Boiling of carrots (microwave) | 0.053703 | 0.050474 | 0.0027698 | 1.3256e-06 | 0.00012275 | 0.00010708 | 0.00013223 | 1.6732e-06 | 9.359e-05 | 0 | 0 | 0 | 0.37388 | 4.8831 | 4.8763 | 0.0058406 | 0 | 0 | 0 | 0.0009792 | 0.030019 | 0.01102 | 0.0067904 | 0.012209 | 0.010364 | 3.9535e-07 | 3.356e-05 | 4.3688e-07 | 0.00062105 | 2.5366e-07 | 0.0067836 | 3.9336e-06 | 9.6771e-09 | 2.8986e-06 | 3.9857e-09 | 1.4687e-11 | 0 | 0 | 0 | 4.9702e-07 | 0.012208
kg | Boiling of frozen beans | 0.028194 | 0.026499 | 0.0014541 | 6.9592e-07 | 6.4446e-05 | 5.6217e-05 | 6.942e-05 | 8.7845e-07 | 4.9135e-05 | 0 | 0 | 0 | 0.19629 | 2.5636 | 2.56 | 0.0030663 | 0 | 0 | 0 | 0.00051408 | 0.01576 | 0.0057854 | 0.003565 | 0.0064097 | 0.0054411 | 2.0756e-07 | 1.7619e-05 | 2.2936e-07 | 0.00032605 | 1.3317e-07 | 0.0035614 | 2.0651e-06 | 5.0805e-09 | 1.5218e-06 | 2.0925e-09 | 7.7104e-12 | 0 | 0 | 0 | 2.6094e-07 | 0.0064094
kg | Boiling of frozen beans (microwave) | 0.04699 | 0.044165 | 0.0024235 | 1.1599e-06 | 0.00010741 | 9.3695e-05 | 0.0001157 | 1.4641e-06 | 8.1891e-05 | 0 | 0 | 0 | 0.32715 | 4.2727 | 4.2667 | 0.0051106 | 0 | 0 | 0 | 0.0008568 | 0.026267 | 0.0096423 | 0.0059416 | 0.010683 | 0.0090686 | 3.4593e-07 | 2.9365e-05 | 3.8227e-07 | 0.00054342 | 2.2196e-07 | 0.0059356 | 3.4419e-06 | 8.4675e-09 | 2.5363e-06 | 3.4875e-09 | 1.2851e-11 | 0 | 0 | 0 | 4.3489e-07 | 0.010682
kg | Boiling of pasta | 0.13909 | 0.13073 | 0.0071737 | 3.4332e-06 | 0.00031793 | 0.00027734 | 0.00034247 | 4.3337e-06 | 0.0002424 | 0 | 0 | 0 | 0.96836 | 12.6472 | 12.6295 | 0.015127 | 0 | 0 | 0 | 0.0025361 | 0.077749 | 0.028541 | 0.017587 | 0.031621 | 0.026843 | 1.024e-06 | 8.692e-05 | 1.1315e-06 | 0.0016085 | 6.5699e-07 | 0.017569 | 1.0188e-05 | 2.5064e-08 | 7.5074e-06 | 1.0323e-08 | 3.8038e-11 | 0 | 0 | 0 | 1.2873e-06 | 0.03162
m3 | Boiling of rice | 86.9315 | 81.7055 | 4.4836 | 0.0021457 | 0.19871 | 0.17334 | 0.21405 | 0.0027086 | 0.1515 | 0 | 0 | 0 | 605.2257 | 7904.4731 | 7893.4335 | 9.4545 | 0 | 0 | 0 | 1.5851 | 48.5934 | 17.8383 | 10.992 | 19.7632 | 16.7768 | 0.00063997 | 0.054325 | 0.0007072 | 1.0053 | 0.00041062 | 10.9809 | 0.0063675 | 1.5665e-05 | 0.0046921 | 6.4518e-06 | 2.3774e-08 | 0 | 0 | 0 | 0.00080455 | 19.7624
kg | Boiling of vegetables | 0.015977 | 0.015016 | 0.000824 | 3.9435e-07 | 3.6519e-05 | 3.1856e-05 | 3.9338e-05 | 4.9779e-07 | 2.7843e-05 | 0 | 0 | 0 | 0.11123 | 1.4527 | 1.4507 | 0.0017376 | 0 | 0 | 0 | 0.00029131 | 0.0089307 | 0.0032784 | 0.0020201 | 0.0036321 | 0.0030833 | 1.1762e-07 | 9.9841e-06 | 1.2997e-07 | 0.00018476 | 7.5465e-08 | 0.0020181 | 1.1702e-06 | 2.879e-09 | 8.6234e-07 | 1.1857e-09 | 4.3692e-12 | 0 | 0 | 0 | 1.4786e-07 | 0.003632
m3 | Boiling of water in el. kettle | 11.2776 | 10.5996 | 0.58165 | 0.00027837 | 0.025778 | 0.022487 | 0.027768 | 0.00035138 | 0.019654 | 0 | 0 | 0 | 78.5158 | 1025.4452 | 1024.013 | 1.2265 | 0 | 0 | 0 | 0.20563 | 6.304 | 2.3142 | 1.426 | 2.5639 | 2.1765 | 8.3024e-05 | 0.0070476 | 9.1745e-05 | 0.13042 | 5.3269e-05 | 1.4245 | 0.00082605 | 2.0322e-06 | 0.00060871 | 8.3699e-07 | 3.0842e-09 | 0 | 0 | 0 | 0.00010437 | 2.5638
m3 | Boiling of water on stove | 16.9164 | 15.8994 | 0.87248 | 0.00041755 | 0.038667 | 0.03373 | 0.041652 | 0.00052707 | 0.029481 | 0 | 0 | 0 | 117.7736 | 1538.1677 | 1536.0195 | 1.8398 | 0 | 0 | 0 | 0.30845 | 9.456 | 3.4712 | 2.139 | 3.8458 | 3.2647 | 0.00012454 | 0.010571 | 0.00013762 | 0.19563 | 7.9904e-05 | 2.1368 | 0.0012391 | 3.0483e-06 | 0.00091306 | 1.2555e-06 | 4.6263e-09 | 0 | 0 | 0 | 0.00015656 | 3.8456
kg | Roasting of meat balls | 0.0010741 | 0.0010095 | 5.5395e-05 | 2.6511e-08 | 2.4551e-06 | 2.1416e-06 | 2.6446e-06 | 3.3465e-08 | 1.8718e-06 | 0 | 0 | 0 | 0.0074777 | 0.097661 | 0.097525 | 0.00011681 | 0 | 0 | 0 | 1.9584e-05 | 0.00060038 | 0.0002204 | 0.00013581 | 0.00024418 | 0.00020728 | 7.907e-09 | 6.712e-07 | 8.7376e-09 | 1.2421e-05 | 5.0733e-09 | 0.00013567 | 7.8672e-08 | 1.9354e-10 | 5.7972e-08 | 7.9714e-11 | 2.9373e-13 | 0 | 0 | 0 | 9.9404e-09 | 0.00024417
waste treatment
kg | Animal feed (feed pills, sugar prod.) | -0.133 | -0.077404 | -0.039389 | -0.013814 | -0.00014253 | -0.0019116 | -0.00030109 | -1.7257e-06 | -3.7957e-05 | 0 | 0 | 0 | -0.57336 | -2.5473 | -2.4919 | -0.044619 | 0 | 0 | 0 | -0.010781 | -0.11524 | -0.021278 | -0.087742 | -0.0062152 | -0.015888 | -5.6158e-06 | -3.1687e-05 | -1.3165e-06 | -0.0053502 | -7.5772e-07 | -0.010393 | -8.2262e-05 | -4.2712e-06 | -4.5667e-07 | -1.635e-08 | -4.7401e-11 | -0.077262 | 0 | 0 | -1.4941e-07 | -0.0062151
kg | Animal feed (molasses) | -0.11083 | -0.064503 | -0.032824 | -0.011512 | -0.00011877 | -0.001593 | -0.00025091 | -1.4381e-06 | -3.1631e-05 | 0 | 0 | 0 | -0.4778 | -2.1228 | -2.0766 | -0.037183 | 0 | 0 | 0 | -0.0089838 | -0.096029 | -0.017732 | -0.073118 | -0.0051794 | -0.01324 | -4.6798e-06 | -2.6406e-05 | -1.0971e-06 | -0.0044585 | -6.3143e-07 | -0.008661 | -6.8551e-05 | -3.5594e-06 | -3.8056e-07 | -1.3625e-08 | -3.9501e-11 | -0.064385 | 0 | 0 | -1.2451e-07 | -0.0051792
kg | Animal feed (pulp potato starch prodd.) | -0.019211 | -0.011181 | -0.0056895 | -0.0019953 | -2.0587e-05 | -0.00027612 | -4.3491e-05 | -2.4927e-07 | -5.4827e-06 | 0 | 0 | 0 | -0.082819 | -0.36795 | -0.35995 | -0.006445 | 0 | 0 | 0 | -0.0015572 | -0.016645 | -0.0030735 | -0.012674 | -0.00089776 | -0.002295 | -8.1117e-07 | -4.5771e-06 | -1.9016e-07 | -0.00077281 | -1.0945e-07 | -0.0015012 | -1.1882e-05 | -6.1695e-07 | -6.5963e-08 | -2.3617e-09 | -6.8468e-12 | -0.01116 | 0 | 0 | -2.1582e-08 | -0.00089773
kg | Animal feed production (low protein) | -0.14778 | -0.086004 | -0.043765 | -0.015349 | -0.00015836 | -0.002124 | -0.00033455 | -1.9175e-06 | -4.2175e-05 | 0 | 0 | 0 | -0.63707 | -2.8304 | -2.7688 | -0.049577 | 0 | 0 | 0 | -0.011978 | -0.12804 | -0.023642 | -0.097491 | -0.0069058 | -0.017654 | -6.2398e-06 | -3.5208e-05 | -1.4627e-06 | -0.0059447 | -8.4191e-07 | -0.011548 | -9.1402e-05 | -4.7458e-06 | -5.0741e-07 | -1.8167e-08 | -5.2668e-11 | -0.085847 | 0 | 0 | -1.6602e-07 | -0.0069056
kg | Animal feed production (rape meal) | -0.0092141 | -0.035227 | 0.0078156 | 0.019264 | 0.00061243 | -0.00091229 | -0.00057703 | -5.0443e-07 | -0.00018918 | 0 | 0 | 0 | -0.26094 | -0.20044 | -0.18636 | -0.018403 | 0 | 0 | 0 | 0.0043219 | 0.046604 | -0.0077041 | 0.054763 | -0.00045515 | -0.0072304 | -6.7944e-06 | -0.00019043 | -8.0566e-07 | -0.00027421 | -1.429e-06 | -0.0047294 | 3.042e-05 | 2.6146e-06 | -6.6173e-06 | -6.7272e-07 | -7.9863e-10 | 0.059467 | 0 | 0 | -1.0073e-06 | -0.00045414
kg | Bone, blood and meat meal production | 0.11456 | 0.1092 | 0.0043446 | 0.00011945 | 0.00057789 | -2.3939e-05 | 0.00019548 | 6.3946e-05 | 7.5885e-05 | 0 | 0 | 0 | 0.80891 | 2.9573 | 2.8812 | 0.068517 | 0 | 0 | 0 | 0.0075654 | 0.045211 | 0.023312 | 0.014686 | 0.0072126 | 0.022423 | 7.4627e-07 | 4.4792e-05 | 5.4519e-07 | 0.00084034 | 2.9696e-06 | 0.014677 | 6.3982e-06 | 2.4086e-08 | 3.1988e-06 | 7.541e-09 | 4.199e-11 | 0 | 0 | 0 | 4.3008e-07 | 0.0072121
kg | Butter production | 0.016619 | 0.01536 | 0.00098779 | 1.3401e-06 | 6.1766e-05 | 4.422e-05 | 0.00011419 | 1.0285e-06 | 4.8243e-05 | 0 | 0 | 0 | 0.11378 | 1.6618 | 1.6294 | 0.027751 | 0 | 0 | 0 | 0.0045968 | 0.0095203 | 0.0033754 | 0.0020676 | 0.0040773 | 0.0031539 | 9.8492e-07 | 2.0958e-05 | 1.3507e-07 | 0.00019819 | 1.2125e-06 | 0.0020643 | 1.4913e-06 | 6.8521e-09 | 1.7654e-06 | 4.7147e-09 | 1.5725e-11 | 0 | 0 | 0 | 2.5368e-07 | 0.0040771
kg | DummyWasteTreatment | 0 | 0 | 0 | 0 | 0 | 0 | 0 | 0 | 0 | 0 | 0 | 0 | 0 | 0 | 0 | 0 | 0 | 0 | 0 | 0 | 0 | 0 | 0 | 0 | 0 | 0 | 0 | 0 | 0 | 0 | 0 | 0 | 0 | 0 | 0 | 0 | 0 | 0 | 0 | 0 | 0
kg | Energy prod. from pig manure (farm scale plants) | -0.0070858 | -0.0081811 | 0.0011575 | -6.4413e-07 | 1.3091e-05 | -1.1515e-05 | -4.5286e-05 | -5.1793e-07 | -1.7352e-05 | 0 | 0 | 0 | -0.0606 | -0.44029 | -0.43224 | -0.0061094 | 0 | 0 | 0 | -0.0019392 | -0.0036187 | -0.0014407 | -0.0010978 | -0.0010802 | -0.0016798 | -7.4091e-07 | -8.1926e-06 | 1.6096e-07 | 0.00024818 | -2.7299e-07 | -0.0010989 | 1.6169e-06 | -1.8469e-09 | -5.8584e-07 | -2.2317e-09 | -6.9214e-12 | 0 | 0 | 0 | -8.0614e-08 | -0.0010801
kg | Energy prod. from pig manure (joint scale plants) | -0.0099314 | -0.010731 | 0.00093576 | -1.1504e-06 | -8.0628e-07 | -2.3748e-05 | -7.9977e-05 | -9.1098e-07 | -2.9656e-05 | 0 | 0 | 0 | -0.079488 | -0.69468 | -0.68008 | -0.011066 | 0 | 0 | 0 | -0.0035326 | -0.0051549 | -0.0020146 | -0.0014413 | -0.001699 | -0.0022034 | -1.3492e-06 | -1.4247e-05 | 1.2634e-07 | 0.00020474 | -4.9463e-07 | -0.0014416 | 1.2745e-06 | -3.163e-09 | -1.0072e-06 | -3.9997e-09 | -1.2351e-11 | 0 | 0 | 0 | -1.3634e-07 | -0.0016989
kg | Energy production from straw | -0.18931 | -0.18433 | 0.0013797 | -4.7238e-05 | -0.00097388 | -0.0010484 | -0.0031863 | -3.0808e-05 | -0.001073 | 0 | 0 | 0 | -1.3654 | -18.6573 | -18.0304 | -0.4736 | 0 | 0 | 0 | -0.1533 | -0.10889 | -0.039089 | -0.024816 | -0.04498 | -0.037849 | -5.8247e-05 | -0.00054306 | -1.307e-06 | -0.00061624 | -2.1097e-05 | -0.024773 | -5.4702e-06 | -1.1526e-07 | -3.719e-05 | -1.6579e-07 | -5.0595e-10 | 0 | 0 | 0 | -4.7734e-06 | -0.044975
kg | Manure export, clay | 1.498 | -0.023704 | 1.0421 | 0.47884 | -1.7302e-05 | -0.0018727 | 0.0023584 | -9.5215e-06 | 0.00029177 | 0 | 0 | 0 | -0.17559 | -38.9538 | -37.453 | -1.155 | 0 | 0 | 0 | -0.34566 | 0.015598 | 0.11001 | -0.00075834 | -0.093651 | -0.0048989 | 4.421e-05 | 0.0001904 | -6.661e-06 | 0.11467 | 5.8472e-06 | -0.0032375 | 0.0024762 | 7.1725e-08 | 2.8208e-06 | 1.2802e-07 | 3.6655e-10 | 0 | 0 | 0 | 1.1382e-06 | -0.093653
kg | Manure export, sand | 1.5813 | 0.048727 | 1.0046 | 0.5278 | -5.19e-05 | -0.0022926 | 0.0022558 | -9.6247e-06 | 0.00027909 | 0 | 0 | 0 | 0.36094 | -38.7886 | -37.275 | -1.1668 | 0 | 0 | 0 | -0.34682 | 0.036063 | 0.12039 | 0.008879 | -0.093203 | 0.0099668 | 4.2299e-05 | 0.00017917 | -6.8891e-06 | 0.1102 | 5.5731e-06 | 0.0064844 | 0.0023917 | 6.8593e-08 | 2.6605e-06 | 1.2243e-07 | 3.4955e-10 | 0 | 0 | 0 | 1.0885e-06 | -0.093204
kg | Milk powder production | 0.014215 | 0.013054 | 0.00088762 | 1.4519e-06 | 6.0648e-05 | 4.1445e-05 | 0.00012172 | 1.0479e-06 | 4.7613e-05 | 0 | 0 | 0 | 0.096694 | 1.4711 | 1.4335 | 0.032218 | 0 | 0 | 0 | 0.0053388 | 0.0082197 | 0.0028759 | 0.0017575 | 0.0035864 | 0.0026804 | 1.1263e-06 | 2.1398e-05 | 1.1549e-07 | 0.00017145 | 1.4078e-06 | 0.0017543 | 1.3652e-06 | 7.1274e-09 | 1.7961e-06 | 5.176e-09 | 1.7113e-11 | 0 | 0 | 0 | 2.4987e-07 | 0.0035861
kg | Potato fruit juice | -0.0024191 | -0.0019883 | -0.00040136 | 0 | -1.7019e-06 | -2.7639e-05 | -5.7114e-13 | -4.1259e-08 | 0 | 0 | 0 | 0 | -0.014728 | -0.099116 | -0.096355 | -0.002169 | 0 | 0 | 0 | -0.00059234 | -0.00098052 | -0.00047206 | -0.00026774 | -0.00024072 | -0.00040816 | 0 | -6.3766e-08 | -2.457e-08 | -6.3806e-05 | 0 | -0.00026702 | -7.158e-07 | 0 | -5.6282e-10 | -3.6114e-13 | -3.1551e-16 | 0 | 0 | 0 | 0 | -0.00024072
kg | potatoe washing water | -0.00024461 | -0.00019873 | -4.2511e-05 | 0 | -1.885e-07 | -3.1771e-06 | -6.0386e-14 | -4.3728e-09 | 0 | 0 | 0 | 0 | -0.0014721 | -0.010817 | -0.010456 | -0.00028868 | 0 | 0 | 0 | -7.189e-05 | -0.00010049 | -4.76e-05 | -2.6764e-05 | -2.6123e-05 | -4.0796e-05 | 0 | -8.8752e-09 | -2.6334e-09 | -6.793e-06 | 0 | -2.6689e-05 | -7.4866e-08 | 0 | -7.9475e-11 | -5.0991e-14 | -4.418e-17 | 0 | 0 | 0 | 0 | -2.6123e-05
kg | Production of fish meal | -0.01268 | -0.0080678 | -0.0041863 | 0.00044728 | -0.00023935 | -0.00050098 | -0.00010264 | -3.9123e-07 | -2.9899e-05 | 0 | 0 | 0 | -0.059762 | 1.1875 | 1.1637 | 0.021975 | 0 | 0 | 0 | 0.0019061 | 0.00026981 | -0.0024504 | -0.00020117 | 0.0029214 | -0.0016548 | -2.6343e-06 | -3.687e-05 | -2.9856e-07 | -0.00075682 | 1.0479e-06 | -0.0010812 | -6.6925e-06 | 1.5548e-07 | -1.3582e-06 | -1.3907e-07 | -1.586e-10 | 0.00088806 | 0 | 0 | -1.3177e-07 | 0.0029215
kg | Straw slag return to farmland | -0.0096136 | -0.0052337 | -0.0043128 | 6.4981e-07 | 4.5795e-06 | -0.00017319 | 6.5129e-05 | -2.8059e-08 | 3.5723e-05 | 0 | 0 | 0 | -0.038768 | -0.52619 | -0.48563 | -0.031716 | 0 | 0 | 0 | -0.0088377 | -0.0036452 | -0.0017209 | -0.00071025 | -0.0012141 | -0.0010746 | 5.1942e-07 | 1.0218e-05 | -1.9693e-07 | -0.0006571 | 2.633e-07 | -0.00070324 | -7.1813e-06 | 1.6149e-09 | 1.6422e-07 | 2.0839e-09 | 1.1794e-11 | 0 | 0 | 0 | 1.1549e-07 | -0.0012142
kg | Unspecified | 0 | 0 | 0 | 0 | 0 | 0 | 0 | 0 | 0 | 0 | 0 | 0 | 0 | 0 | 0 | 0 | 0 | 0 | 0 | 0 | 0 | 0 | 0 | 0 | 0 | 0 | 0 | 0 | 0 | 0 | 0 | 0 | 0 | 0 | 0 | 0 | 0 | 0 | 0 | 0 | 0
kg | Whey powder production | -0.00094157 | 0.0042328 | -0.0036011 | -0.0015728 | 4.4405e-05 | -0.0001764 | 8.7412e-05 | 8.5129e-07 | 4.3287e-05 | 0 | 0 | 0 | 0.031354 | 1.1808 | 1.1496 | 0.027133 | 0 | 0 | 0 | 0.0041102 | -0.0049125 | 0.00045103 | -0.0082416 | 0.0028781 | 0.00086973 | 4.8633e-07 | 1.7787e-05 | -3.4532e-08 | -0.00043826 | 1.3215e-06 | 0.0005699 | -8.0093e-06 | -4.7962e-07 | 1.744e-06 | 3.3127e-09 | 1.1711e-11 | -0.0088048 | 0 | 0 | 2.3284e-07 | 0.0028778
kg | Wastewater treatment N | 0.37592 | 0.35332 | 0.019388 | 9.2789e-06 | 0.00085928 | 0.00074956 | 0.0009256 | 1.1713e-05 | 0.00065513 | 0 | 0 | 0 | 2.6172 | 34.1815 | 34.1338 | 0.040884 | 0 | 0 | 0 | 0.0068544 | 0.21013 | 0.077138 | 0.047533 | 0.085462 | 0.072549 | 2.7675e-06 | 0.00023492 | 3.0582e-06 | 0.0043474 | 1.7756e-06 | 0.047485 | 2.7535e-05 | 6.774e-08 | 2.029e-05 | 2.79e-08 | 1.0281e-10 | 0 | 0 | 0 | 3.4792e-06 | 0.085459
kg | Wastewater treatment, BOD | 0.10338 | 0.097163 | 0.0053318 | 2.5517e-06 | 0.0002363 | 0.00020613 | 0.00025454 | 3.221e-06 | 0.00018016 | 0 | 0 | 0 | 0.71973 | 9.3999 | 9.3868 | 0.011243 | 0 | 0 | 0 | 0.001885 | 0.057787 | 0.021213 | 0.013072 | 0.023502 | 0.019951 | 7.6105e-07 | 6.4603e-05 | 8.41e-07 | 0.0011955 | 4.883e-07 | 0.013058 | 7.5722e-06 | 1.8629e-08 | 5.5798e-06 | 7.6724e-09 | 2.8272e-11 | 0 | 0 | 0 | 9.5677e-07 | 0.023501
kg | Wastewater treatment, COD | 0.10338 | 0.097163 | 0.0053318 | 2.5517e-06 | 0.0002363 | 0.00020613 | 0.00025454 | 3.221e-06 | 0.00018016 | 0 | 0 | 0 | 0.71973 | 9.3999 | 9.3868 | 0.011243 | 0 | 0 | 0 | 0.001885 | 0.057787 | 0.021213 | 0.013072 | 0.023502 | 0.019951 | 7.6105e-07 | 6.4603e-05 | 8.41e-07 | 0.0011955 | 4.883e-07 | 0.013058 | 7.5722e-06 | 1.8629e-08 | 5.5798e-06 | 7.6724e-09 | 2.8272e-11 | 0 | 0 | 0 | 9.5677e-07 | 0.023501
kg | Wastewater treatment, other emissions | 0 | 0 | 0 | 0 | 0 | 0 | 0 | 0 | 0 | 0 | 0 | 0 | 0 | 0 | 0 | 0 | 0 | 0 | 0 | 0 | 0 | 0 | 0 | 0 | 0 | 0 | 0 | 0 | 0 | 0 | 0 | 0 | 0 | 0 | 0 | 0 | 0 | 0 | 0 | 0 | 0

## EVR gate to gate
"gate to gate" data: this table provides the EVR of the production phase only (excluding the materials which are required to manufacture the products)
(derived from data of industry in The Netherlands, for method see Thesis Chapter 3, data CBS)
EVR '07
food industry | 0.11 | (unilever, saraleeDE, campina, etc.)
textile- and clothing-indystry | 0.22
leather industry | 0.22 | (note: making shoes, furniture, handbags, etc. sporadic tanning of leather)
wood industry | 0.21
paper industry | 0.44 | (all kinds of paper and board)
printing industry | 0.16
oil industry | 2.7 | (preferably apply data on materials in LCA calculations)
basic chemicals industry | 0.53 | (preferably apply data on materials in LCA calculations)
coatings- and ink-industry | 0.13
detergents industry | 0.13
rubber industry | 0.16
building materials | 0.49 | (don't use; apply data on materials in LCA calculations)
basic metals industry | 1.06
metal products industry | 0.16
machine- and equipment ind. | 0.13
electrical industry | 0.15
automotive industry | 0.22
instrument- and optical ind. | 0.15
from calculations on cases:
banking, financial services,etc. | 0.1 | (work in offices)
retailers | 0.15 | (food, cars, etc.)
maintenance services | 0.2
houses | 0.3
warehouses | 0.4

## EVR cradle to gate
"cradle to gate" data: this table provides the ecocosts/price ratio (EVR) of products and services purchased in the EU25
source: EIPRO study
CEDA number + description
1 | [A1] Dairy farm products | 0.96201
2 | [A2] Poultry and eggs | 1.0342
3 | [A3] Meat animals | 1.0128
4 | [A4] Miscellaneous livestock | 1.2971
5 | [A5] Cotton | 0.81657
6 | [A6] Food grains | 0.88314
7 | [A7] Feed grains | 0.73828
8 | [A8] Grass seeds | 0.51148
9 | [A9] Tobacco | 0.80459
10 | [A10] Fruits | 0.76151
11 | [A11] Tree nuts | 0.71045
12 | [A12] Vegetables | 0.49942
13 | [A13] Sugar crops | 0.63834
14 | [A14] Miscellaneous crops | 1.7917
15 | [A15] Oil bearing crops | 0.59646
16 | [A16] Greenhouse and nursery products | 0.22123
17 | [A17] Forestry products | 0.42664
18 | [A18] Commercial fishing | 0.34917
19 | [A19] Agricultural, forestry, and fishery services | 0.69156
20 | [A20] Landscape and horticultural services | 0.15017
21 | [A21] Iron and ferroalloy ores, and miscellaneous metal ores, n.e.c. | 0.4828
22 | [A22] Copper ore | 0.74731
23 | [A23] Nonferrous metal ores, except copper | 0.65419
24 | [A24] Coal | 0.93313
25 | [A25] (Use of) Crude petroleum and natural gas | 1.7084
26 | [A26] Dimension, crushed and broken stone | 0.2328
27 | [A27] Sand and gravel | 0.20243
28 | [A28] Clay, ceramic, and refractory minerals | 0.31696
29 | [A29] Nonmetallic mineral services and miscellaneous | 0.50065
30 | [A30] Chemical and fertilizer minerals | 0.52342
31 | [A31] New residential 1 unit structures, nonfarm | 0.344
32 | [A32] New residential 2-4 unit structures, nonfarm | 0.41743
33 | [A33] New additions & alterations, nonfarm, construction | 0.39415
34 | [A34] New residential garden and high-rise apartments construction | 0.35504
35 | [A35] New highways, bridges, and other horizontal construction | 0.45247
36 | [A36] New farm residential construction | 0.36329
37 | [A37] Petroleum and natural gas well drilling | 0.23312
38 | [A38] Petroleum, natural gas, and solid mineral exploration | 0.22406
39 | [A39] Access structures for solid mineral development | 0.18674
40 | [A40] New office, industrial and commercial buildings construction | 0.32308
41 | [A41] Other new construction | 0.34059
42 | [A42] Maintenance and repair of farm and nonfarm residential structures | 0.34208
43 | [A43] Maintenance and repair of highways & streets | 0.3774
44 | [A44] Maintenance and repair of petroleum and natural gas wells | 0.16546
45 | [A45] Other repair and maintenance construction | 0.27663
46 | [A46] Guided missiles and space vehicles | 0.66086
47 | [A47] Ammunition, except for small arms, n.e.c. | 0.9383
48 | [A48] Tanks and tank components | 1.0073
49 | [A49] Small arms | 0.94033
50 | [A50] Small arms ammunition | 1.0857
51 | [A51] Ordnance and accessories, n.e.c. | 0.45573
52 | [A52] Meat packing plants | 1.5368
53 | [A53] Sausages and other prepared meat products | 1.7058
54 | [A54] Poultry slaughtering and processing | 1.419
55 | [A55] Creamery butter | 1.0967
56 | [A56] Natural, processed, and imitation cheese | 1.4534
57 | [A57] Dry, condensed, and evaporated dairy products | 1.0253
58 | [A58] Ice cream and frozen desserts | 1.1345
59 | [A59] Fluid milk | 1.3201
60 | [A60] Canned and cured fish and seafoods | 0.73332
61 | [A61] Canned specialties | 0.73293
62 | [A62] Canned fruits, vegetables, preserves, jams, and jellies | 0.77221
63 | [A63] Dehydrated fruits, vegetables, and soups | 0.83611
64 | [A64] Pickles, sauces, and salad dressings | 0.6454
65 | [A65] Prepared fresh or frozen fish and seafoods | 0.8622
66 | [A66] Frozen fruits, fruit juices, and vegetables | 0.94486
67 | [A67] Frozen specialties, n.e.c. | 0.99296
68 | [A68] Flour and other grain mill products | 1.0647
69 | [A69] Cereal breakfast foods | 0.87095
70 | [A70] Prepared flour mixes and doughs | 1.071
71 | [A71] Dog and cat food | 1.0617
72 | [A72] Prepared feeds, n.e.c. | 1.2067
73 | [A73] Rice milling | 1.3157
74 | [A74] Wet corn milling | 0.90319
75 | [A75] Bread, cake, and related products | 0.52482
76 | [A76] Cookies and crackers | 0.62663
77 | [A77] Frozen bakery products, except bread | 0.94553
78 | [A78] Sugar | 1.3805
79 | [A79] Chocolate and cocoa products | 0.95376
80 | [A80] Salted and roasted nuts and seeds | 0.81908
81 | [A81] Candy and other confectionery products | 0.76844
82 | [A82] Malt beverages | 0.5126
83 | [A83] Malt | 1.0706
84 | [A84] Wines, brandy, and brandy spirits | 0.54899
85 | [A85] Distilled and blended liquors | 0.37629
86 | [A86] Bottled and canned soft drinks | 0.82811
87 | [A87] Flavoring extracts and flavoring syrups, n.e.c. | 0.4537
88 | [A88] Cottonseed oil mills | 1.1604
89 | [A89] Soybean oil mills | 1.1285
90 | [A90] Vegetable oil mills, n.e.c. | 0.91062
91 | [A91] Animal and marine fats and oils | 1.0676
92 | [A92] Roasted coffee | 0.94186
93 | [A93] Edible fats and oils, n.e.c. | 1.0953
94 | [A94] Manufactured ice | 0.38374
95 | [A95] Macaroni, spaghetti, vermicelli, and noodles | 0.87358
96 | [A96] Potato chips and similar snacks | 0.67129
97 | [A97] Food preparations, n.e.c. | 0.85249
98 | [A98] Cigarettes | 0.32554
99 | [A99] Cigars | 0.33994
100 | [A100] Chewing and smoking tobacco and snuff | 0.27259
101 | [A101] Tobacco stemming and redrying | 1.0169
102 | [A102] Broadwoven fabric mills and fabric finishing plants | 0.60677
103 | [A103] Narrow fabric mills | 0.58592
104 | [A104] Yarn mills and finishing of textiles, n.e.c. | 0.8072
105 | [A105] Thread mills | 0.75924
106 | [A106] Carpets and rugs | 0.73936
107 | [A107] Coated fabrics, not rubberized | 0.77114
108 | [A108] Tire cord and fabrics | 0.73223
109 | [A109] Cordage and twine | 0.80956
110 | [A110] Nonwoven fabrics | 0.80167
111 | [A111] Textile goods, n.e.c. | 0.67085
112 | [A112] Women's hosiery, except socks | 0.58885
113 | [A113] Hosiery, n.e.c. | 0.59043
114 | [A114] Knit fabric mills | 0.75932
115 | [A115] Apparel made from purchased materials | 0.49349
116 | [A116] Curtains and draperies | 0.48297
117 | [A117] Housefurnishings, n.e.c. | 0.56274
118 | [A118] Textile bags | 0.53762
119 | [A119] Canvas and related products | 0.3432
120 | [A120] Pleating and stitching | 0.46505
121 | [A121] Automotive and apparel trimmings | 0.49983
122 | [A122] Schiffli machine embroideries | 0.31648
123 | [A123] Fabricated textile products, n.e.c. | 0.48654
124 | [A124] Logging | 0.40613
125 | [A125] Sawmills and planing mills, general | 0.40696
126 | [A126] Hardwood dimension and flooring mills | 0.34732
127 | [A127] Special product sawmills, n.e.c. | 0.87163
128 | [A128] Millwork | 0.4704
129 | [A129] Wood kitchen cabinets | 0.40601
130 | [A130] Veneer and plywood | 0.55955
131 | [A131] Structural wood members, n.e.c. | 0.49865
132 | [A132] Prefabricated wood buildings and components | 0.55676
133 | [A133] Mobile homes | 0.49153
134 | [A134] Wood preserving | 0.54132
135 | [A135] Wood pallets and skids | 0.40708
136 | [A136] Wood products, n.e.c. | 0.47549
137 | [A137] Reconstituted wood products | 0.62156
138 | [A138] Wood containers, n.e.c. | 0.99768
139 | [A139] Wood household furniture, except upholstered | 0.40546
140 | [A140] Household furniture, n.e.c. | 0.80567
141 | [A141] Wood television and radio cabinets | 0.50836
142 | [A142] Upholstered household furniture | 0.49403
143 | [A143] Metal household furniture | 0.62105
144 | [A144] Mattresses and bedsprings | 0.52706
145 | [A145] Wood office furniture | 0.41853
146 | [A146] Office furniture, except wood | 0.52376
147 | [A147] Public building and related furniture | 0.53346
148 | [A148] Wood partitions and fixtures | 0.39572
149 | [A149] Partitions and fixtures, except wood | 0.63674
150 | [A150] Drapery hardware and window blinds and shades | 0.46866
151 | [A151] Furniture and fixtures, n.e.c. | 0.33075
152 | [A152] Pulp mills | 1.0738
153 | [A153] Envelopes | 0.72879
154 | [A154] Sanitary paper products | 0.68693
155 | [A155] Paper coating and glazing | 0.8004
156 | [A156] Bags, except textile | 0.80903
157 | [A157] Die-cut paper and paperboard and cardboard | 0.76329
158 | [A158] Stationery, tablets, and related products | 0.64186
159 | [A159] Converted paper products, n.e.c. | 0.80082
160 | [A160] Paper and paperboard mills | 0.95623
161 | [A161] Paperboard containers and boxes | 0.85594
162 | [A162] Newspapers | 0.29869
163 | [A163] Periodicals | 0.3419
164 | [A164] Book publishing | 0.31191
165 | [A165] Book printing | 0.528
166 | [A166] Miscellaneous publishing | 0.25166
167 | [A167] Commercial printing | 0.50861
168 | [A168] Manifold business forms | 0.53238
169 | [A169] Blankbooks, looseleaf binders and devices | 0.4172
170 | [A170] Greeting cards | 0.37244
171 | [A171] Bookbinding and related work | 0.32776
172 | [A172] Typesetting | 0.42907
173 | [A173] Platemaking and related services | 0.27482
174 | [A174] Industrial inorganic and organic chemicals | 1.1127
175 | [A175] Nitrogenous and phosphatic fertilizers | 1.4319
176 | [A176] (Household use of) pesticides and agricultural chemicals, n.e.c. | 0.73448
177 | [A177] Gum and wood chemicals | 1.1144
178 | [A178] Adhesives and sealants | 0.90985
179 | [A179] Explosives | 0.42848
180 | [A180] Printing ink | 0.97013
181 | [A181] Carbon black | 1.743
182 | [A182] Chemicals and chemical preparations, n.e.c. | 0.96447
183 | [A183] Plastics materials and resins | 1.0821
184 | [A184] Synthetic rubber | 0.97182
185 | [A185] Cellulosic manmade fibers | 1.3683
186 | [A186] Manmade organic fibers, except cellulosic | 0.92822
187 | [A187] Drugs | 0.49665
188 | [A188] Soap and other detergents | 0.71316
189 | [A189] Polishes and sanitation goods | 0.62905
190 | [A190] Surface active agents | 0.84571
191 | [A191] Toilet preparations | 0.46434
192 | [A192] Paints and allied products | 0.76557
193 | [A193] Petroleum refining | 1.656
194 | [A194] Lubricating oils and greases | 1.3595
195 | [A195] Products of petroleum and coal, n.e.c. | 1.5229
196 | [A196] Asphalt paving mixtures and blocks | 0.99516
197 | [A197] Asphalt felts and coatings | 0.89888
198 | [A198] Tires and inner tubes | 0.78202
199 | [A199] Rubber and plastics footwear | 0.61693
200 | [A200] Fabricated rubber products, n.e.c. | 0.67234
201 | [A201] Miscellaneous plastics products, n.e.c. | 0.76468
202 | [A202] Rubber and plastics hose and belting | 0.69755
203 | [A203] Gaskets, packing, and sealing devices | 0.56109
204 | [A204] Leather tanning and finishing | 1.1854
205 | [A205] Boot and shoe cut stock and findings | 0.89733
206 | [A206] Shoes, except rubber | 0.8998
207 | [A207] House slippers | 0.36355
208 | [A208] Leather gloves and mittens | 1.014
209 | [A209] Luggage | 0.53089
210 | [A210] Women's handbags and purses | 0.6126
211 | [A211] Personal leather goods, n.e.c. | 0.50074
212 | [A212] Leather goods, n.e.c. | 0.5276
213 | [A213] Glass and glass products, except containers | 0.65043
214 | [A214] Glass containers | 0.80771
215 | [A215] Cement, hydraulic | 1.0828
216 | [A216] Brick and structural clay tile | 0.94351
217 | [A217] Ceramic wall and floor tile | 0.831
218 | [A218] Clay refractories | 0.8958
219 | [A219] Structural clay products, n.e.c. | 0.88785
220 | [A220] Vitreous china plumbing fixtures | 0.51062
221 | [A221] Vitreous china table and kitchenware | 0.32189
222 | [A222] Fine earthenware table and kitchenware | 0.5969
223 | [A223] Porcelain electrical supplies | 0.43983
224 | [A224] Pottery products, n.e.c. | 0.48414
225 | [A225] Concrete block and brick | 0.72989
226 | [A226] Concrete products, except block and brick | 0.71915
227 | [A227] Ready-mixed concrete | 0.72052
228 | [A228] Lime | 1.8073
229 | [A229] Gypsum products | 0.57665
230 | [A230] Cut stone and stone products | 0.43499
231 | [A231] Abrasive products | 0.61314
233 | [A233] Minerals, ground or treated | 0.53777
234 | [A234] Mineral wool | 0.64318
235 | [A235] Nonclay refractories | 0.70764
236 | [A236] Nonmetallic mineral products, n.e.c. | 0.91344
237 | [A237] Blast furnaces and steel mills | 1.4812
238 | [A238] Electrometallurgical products, except steel | 1.0042
239 | [A239] Steel wiredrawing and steel nails and spikes | 1.204
240 | [A240] Iron and steel foundries | 0.88643
241 | [A241] Iron and steel forgings | 0.857
242 | [A242] Metal heat treating | 0.62289
243 | [A243] Primary metal products, n.e.c. | 0.9184
244 | [A244] Primary smelting and refining of copper | 1.3798
245 | [A245] Primary aluminum | 1.4356
246 | [A246] Primary nonferrous metals, n.e.c. | 1.2649
247 | [A247] Rolling, drawing, and extruding of copper | 1.5327
248 | [A248] Aluminum rolling and drawing | 1.0707
249 | [A249] Nonferrous rolling and drawing, n.e.c. | 0.61911
250 | [A250] Nonferrous wiredrawing and insulating | 0.72982
251 | [A251] Aluminum castings | 0.62002
252 | [A252] Nonferrous forgings | 0.53568
253 | [A253] Metal cans | 1.0059
254 | [A254] Metal shipping barrels, drums, kegs, and pails | 0.73991
255 | [A255] Enameled iron and metal sanitary ware | 0.48715
256 | [A256] Plumbing fixture fittings and trim | 0.51953
257 | [A257] (Household heating with) heating equipment, except electric and warm a furnaces | 2.0494
258 | [A258] Fabricated structural metal | 0.66692
259 | [A259] Metal doors, sash, frames, molding, and trim | 0.62633
260 | [A260] Fabricated plate work (boiler shops) | 0.66902
261 | [A261] Sheet metal work | 0.65188
262 | [A262] Architectural and ornamental metal work | 0.57684
263 | [A263] Prefabricated metal buildings and components | 0.79152
264 | [A264] Miscellaneous structural metal work | 0.76932
265 | [A265] Screw machine products, bolts, etc. | 0.5063
266 | [A266] Automotive stampings | 0.8327
267 | [A267] Crowns and closures | 0.83375
268 | [A268] Metal stampings, n.e.c. | 0.65847
269 | [A269] Cutlery | 0.36308
270 | [A270] Hand and edge tools, except machine tools and handsaws | 0.42104
271 | [A271] Saw blades and handsaws | 0.48109
272 | [A272] Hardware, n.e.c. | 0.52501
273 | [A273] Plating and polishing | 0.44913
274 | [A274] Coating,engraving, and allied services, n.e.c. | 0.71737
275 | [A275] Miscellaneous fabricated wire products | 0.64214
276 | [A276] Steel springs, except wire | 0.66071
277 | [A277] Pipe, valves, and pipe fittings | 0.52484
278 | [A278] Metal foil and leaf | 0.73129
279 | [A279] Fabricated metal products, n.e.c. | 0.61602
280 | [A280] Turbines and turbine generator sets | 0.44111
281 | [A281] Internal combustion engines, n.e.c. | 0.55072
282 | [A282] Farm machinery and equipment | 0.4315
283 | [A283] Lawn and garden equipment | 0.54204
284 | [A284] Construction machinery and equipment | 0.52201
285 | [A285] Mining machinery, except oil field | 0.48751
286 | [A286] Oil and gas field machinery and equipment | 0.40669
287 | [A287] Elevators and moving stairways | 0.70255
288 | [A288] Conveyors and conveying equipment | 0.42787
289 | [A289] Hoists, cranes, and monorails | 0.4326
290 | [A290] Industrial trucks and tractors | 0.5758
291 | [A291] Machine tools, metal cutting types | 0.44817
292 | [A292] Machine tools, metal forming types | 0.46336
293 | [A293] Special dies and tools and machine tool accessories | 0.37658
294 | [A294] Power-driven handtools | 0.42713
295 | [A295] Rolling mill machinery and equipment | 0.35078
296 | [A296] Electric and gas welding and soldering equipment | 0.45052
297 | [A297] Industrial patterns | 0.33209
298 | [A298] Metalworking machinery, n.e.c. | 0.35983
299 | [A299] Food products machinery | 0.39909
300 | [A300] Textile machinery | 0.44911
301 | [A301] Woodworking machinery | 0.4685
302 | [A302] Paper industries machinery | 0.3563
303 | [A303] Printing trades machinery and equipment | 0.39676
304 | [A304] Special industry machinery, n.e.c. | 0.43146
305 | [A305] Pumps and compressors | 0.40982
306 | [A306] Ball and roller bearings | 0.45886
307 | [A307] Blowers and fans | 0.42809
308 | [A308] Mechanical power transmission equipment | 0.42082
309 | [A309] Industrial process furnaces and ovens | 0.38813
310 | [A310] General industrial machinery and equipment, n.e.c. | 0.38465
311 | [A311] Packaging machinery | 0.33742
312 | [A312] Carburetors, pistons, rings, and valves | 0.57484
313 | [A313] Fluid power equipment | 0.43719
314 | [A314] Scales and balances, except laboratory | 0.38443
315 | [A315] Industrial and commercial machinery and equipment, n.e.c. | 0.35744
316 | [A316] Calculating and accounting machines | 0.19949
317 | [A317] (use of) Electronic computers | 0.27345
318 | [A318] (use of) Computer peripheral equipment | 0.28942
319 | [A319] Office machines, n.e.c. | 0.21907
320 | [A320] Automatic vending machines | 0.52503
321 | [A321] Commercial laundry equipment | 0.49079
322 | [A322] Refrigeration and heating equipment | 0.58933
323 | [A323] Measuring and dispensing pumps | 0.53253
324 | [A324] Service industry machinery, n.e.c. | 0.45482
325 | [A325] Power, distribution, and specialty transformers | 0.60975
326 | [A326] Switchgear and switchboard apparatus | 0.40906
327 | [A327] Motors and generators | 0.59284
328 | [A328] Relays and industrial controls | 0.35918
329 | [A329] Carbon and graphite products | 0.63721
330 | [A330] Electrical industrial apparatus, n.e.c. | 0.52057
331 | [A331] (use of) Household cooking equipment | 1.187
332 | [A332] (use of) Household refrigerators and freezers | 1.1998
333 | [A333] (Washing with) household laundry equipment | 1.0987
334 | [A334] (use of) Electric housewares and fans | 0.93926
335 | [A335] (use of) Household vacuum cleaners | 0.87638
336 | [A336] (use of) Household appliances, n.e.c. | 0.69471
337 | [A337] (use of) Electric lamp bulbs and tubes | 1.2941
338 | [A338] Lighting fixtures and equipment | 0.52857
339 | [A339] Wiring devices | 0.46915
340 | [A340] (use of) Household audio and video equipment | 0.97539
341 | [A341] Prerecorded records and tapes | 0.24245
342 | [A342] (use of) Telephone and telegraph apparatus | 0.55258
343 | [A343] (use of) Communication equipment | 0.61061
344 | [A344] Electron tubes | 0.54969
345 | [A345] Semiconductors and related devices | 0.35255
346 | [A346] Other electronic components | 0.46034
347 | [A347] Storage batteries | 0.63151
348 | [A348] Primary batteries, dry and wet | 0.5226
349 | [A349] Electrical equipment for internal combustion engines | 0.42696
350 | [A350] Magnetic and optical recording media | 0.68761
351 | [A351] Electrical machinery, equipment, and supplies, n.e.c. | 0.36397
352 | [A352] Truck and bus bodies | 0.65406
353 | [A353] Truck trailers | 0.66447
354 | [A354] (Driving with) motor vehicles and passenger car bodies | 1.0854
355 | [A355] Motor vehicle parts and accessories | 0.64017
356 | [A356] Aircraft | 0.29606
357 | [A357] Aircraft and missile engines and engine parts | 0.30664
358 | [A358] Aircraft and missile equipment, n.e.c. | 0.28324
359 | [A359] Ship building and repairing | 0.4959
360 | [A360] Boat building and repairing | 0.58219
361 | [A361] Railroad equipment | 0.42342
362 | [A362] Motorcycles, bicycles, and parts | 0.41477
363 | [A363] Travel trailers and campers | 0.43629
364 | [A364] Motor homes | 0.41777
365 | [A365] Transportation equipment, n.e.c. | 0.33019
366 | [A366] Search and navigation equipment | 0.23445
367 | [A367] Laboratory apparatus and furniture | 0.32397
368 | [A368] Mechanical measuring devices | 0.30771
369 | [A369] Environmental controls | 0.35194
370 | [A370] Surgical and medical instruments and apparatus | 0.31765
371 | [A371] Surgical appliances and supplies | 0.35675
372 | [A372] Dental equipment and supplies | 0.41127
373 | [A373] Watches, clocks, watchcases, and parts | 0.3691
374 | [A374] X-ray apparatus and tubes | 0.30746
375 | [A375] Electromedical and electrotherapeutic apparatus | 0.34497
376 | [A376] Laboratory and optical instruments | 0.34066
377 | [A377] Instruments to measure electricity | 0.27379
378 | [A378] Ophthalmic goods | 0.29334
379 | [A379] Photographic equipment and supplies | 0.3292
380 | [A380] Jewelry, precious metal | 0.54432
381 | [A381] Jewelers' materials and lapidary work | 0.2849
382 | [A382] Silverware and plated ware | 0.47615
383 | [A383] Costume jewelry | 0.42688
384 | [A384] Musical instruments | 0.26144
385 | [A385] Games, toys, and children's vehicles | 0.48841
386 | [A386] Dolls and stuffed toys | 0.43517
387 | [A387] Sporting and athletic goods, n.e.c. | 0.42533
388 | [A388] Pens, mechanical pencils, and parts | 0.35577
389 | [A389] Lead pencils and art goods | 0.65277
390 | [A390] Marking devices | 0.47765
391 | [A391] Carbon paper and inked ribbons | 0.60267
392 | [A392] Fasteners, buttons, needles, and pins | 0.50723
393 | [A393] Brooms and brushes | 0.5016
394 | [A394] Hard surface floor coverings, n.e.c. | 0.56017
395 | [A395] Burial caskets | 0.3762
396 | [A396] Signs and advertising specialties | 0.3172
397 | [A397] Manufacturing industries, n.e.c. | 0.58478
398 | [A398] Railroads and related services | 0.49985
399 | [A399] Local and suburban transit and interurban highway passenger transportation | 0.58266
400 | [A400] Trucking and courier services, except air | 0.58945
401 | [A401] Warehousing and storage | 0.45737
402 | [A402] Water transportation | 0.59257
403 | [A403] Air transportation | 0.62609
404 | [A404] Pipelines, except natural gas | 0.45781
405 | [A405] Freight forwarders and other transportation services | 0.42581
406 | [A406] Arrangement of passenger transportation | 0.2373
407 | [A407] Telephone, telgraph communications, and communications services n.e.c. | 0.23937
408 | [A408] Cable and other pay television services | 0.31871
409 | [A409] Radio and TV broadcasting | 0.30202
410 | [A410] Electric services (utilities) | 1.314
411 | [A411] Natural gas transportation | 1.1827
412 | [A412] Natural gas distribution | 1.9932
413 | [A413] Water supply and sewerage systems | 0.50628
414 | [A414] Wholesale trade | 0.29764
415 | [A415] Retail trade, except eating and drinking | 0.25805
416 | [A416] Banking | 0.14709
417 | [A417] Credit agencies other than banks | 0.15529
418 | [A418] Security and commodity brokers | 0.16031
419 | [A419] Insurance carriers | 0.15418
420 | [A420] Insurance agents, brokers, and services | 0.17091
421 | [A421] Owner-occupied dwellings | 0.24369
422 | [A422] Real estate agents, managers, operators, and lessors | 0.38918
423 | [A423] Royalties | 0.21954
424 | [A424] Hotels | 0.3835
425 | [A425] Other lodging places | 0.58586
426 | [A426] Laundry, cleaning, garment services, and shoe repair | 0.51767
427 | [A427] Funeral service and crematories | 0.37439
428 | [A428] Portrait photographic studios, and other miscellaneous personal services | 0.41037
429 | [A429] Electrical repair shops | 0.3412
430 | [A430] Watch, clock, jewelry, and furniture repair | 0.4337
431 | [A431] Beauty and barber shops | 0.54718
432 | [A432] Miscellaneous repair shops | 0.33551
433 | [A433] Services to dwellings and other buildings | 0.27502
434 | [A434] Personnel supply services | 0.0941
435 | [A435] Computer and data processing services; including own-account software | 0.35847
436 | [A436] Detective and protective services | 0.14534
437 | [A437] Miscellaneous equipment rental and leasing | 0.45678
438 | [A438] Photofinishing labs and commercial photography | 0.28957
439 | [A439] Other business services | 0.30658
440 | [A440] Management and public relations services | 0.32479
441 | [A441] Research, development, and testing services, except noncommercial | 0.351
442 | [A442] Advertising | 0.45355
443 | [A443] Legal services | 0.22186
444 | [A444] Engineering, architectural, and surveying services | 0.31834
445 | [A445] Accounting, auditing and bookkeeping, and miscellaneous services, n.e.c. | 0.29958
446 | [A446] Eating and drinking places | 0.60058
447 | [A447] Automotive rental and leasing, without drivers | 0.48681
448 | [A448] Automotive repair shops and services | 0.3903
449 | [A449] Automobile parking and car washes | 0.26679
450 | [A450] Motion picture services and theaters | 0.28032
451 | [A451] Video tape rental | 0.32464
452 | [A452] Theatrical producers (except motion picture), bands, orchestras and entertainers | 0.2833
453 | [A453] Bowling centers | 0.3672
454 | [A454] Professional sports clubs and promoters | 0.20583
455 | [A455] Racing, including track operation | 0.27276
456 | [A456] Physical fitness facilities and membership sports and recreation clubs | 0.32894
457 | [A457] Other amusement and recreation services | 0.27031
458 | [A458] Doctors and dentists | 0.14749
459 | [A459] Hospitals | 0.47123
460 | [A460] Nursing and personal care facilities | 0.28652
461 | [A461] Other medical and health services | 0.20629
462 | [A462] Veterinary services | 0.43951
463 | [A463] Other medical and health services | 0.25671
464 | [A464] Elementary and secondary schools | 0.25701
465 | [A465] Colleges, universities, and professional schools | 0.23312
466 | [A466] Private libraries, vocational schools, and educational services, n.e.c. | 0.21316
467 | [A467] Business associations and professional membership organizations | 0.39291
468 | [A468] Labor organizations, civic, social, and fraternal associations | 0.391
469 | [A469] Religious organizations | 0.15017
470 | [A470] Other membership organizations | 0.50617
471 | [A471] Job training and related services | 0.28921
472 | [A472] Child day care services | 0.3443
473 | [A473] Residential care | 0.37673
474 | [A474] Social services, n.e.c. | 0.51061

## US LCIs
The US Life Cycle Inventory Database version 2008 v 1.6.0
only for eco-costs and BEES
| Process | Total | Global Warming | Acidification | Eutrophication | Summer Smog | Fine Dust | Aquatic | Carcinogens | Metals | Oil&Gas | Waste | Depletion | Carbon | Total | Global | Acidification | HH | HH | HH criteria | Eutrophication | Ecotoxicity | Smog | Natural | Indoor | Habitat | Water | Ozone
|  | eco-costs | Potential 100 |  |  |  | (PM 2,5) | Ecotoxicity |  | Depletion | Depletion excl energy | . | natural forests | footprint | BEES | warming |  | cancer | noncancer | air pollutants |  |  |  | resource depletion | air quality | alteration | intake | depletion
Unit |  | euro | euro | euro | euro | euro | euro | euro | euro | euro | euro | euro | euro | (kg CO2 equiv.) | mPt | mPt | mPt | mPt | mPt | mPt | mPt | mPt | mPt | mPt | mPt | mPt | mPt | mPt
Agricultural
kg | Wool, at field/US | 8135.6608 | 8120.7928 | 13.4517 | 1.0037 | 0.018646 | 0.058911 | 0.33515 | 1.575e-05 | 0 | 0 | 0 | 0 | 60154.0207 | 631.3766 | 627.5871 | 0.00036807 | 3.2246e-06 | 0.014174 | 0.02895 | 0.35896 | 0.46149 | 2.7242 | 0.071534 | 0 | 0 | 0.12977 | 1.3369e-05
kg | Crude palm kernel oil, at plant/RNA | 0.36646 | 0.26015 | 0.062939 | 0.00030662 | 0.0024998 | 0.015397 | 0.025157 | 6.3234e-06 | 0 | 0 | 0 | 0 | 1.9271 | 0.029429 | 0.021274 | 1.7329e-06 | 1.2332e-07 | 9.2924e-05 | 0.0011269 | 0.0015417 | 0.00073294 | 0.0021636 | 0.0024959 | 0 | 0 | 0 | 1.0435e-09
kg | Palm kernel oil, processed, at plant/RNA | 0.41177 | 0.28442 | 0.074087 | 0.00038466 | 0.0028617 | 0.015717 | 0.034287 | 7.1994e-06 | 0 | 0 | 0 | 0 | 2.1068 | 0.033506 | 0.023298 | 2.0456e-06 | 1.7098e-07 | 0.00013036 | 0.0011998 | 0.0019776 | 0.00094354 | 0.0026578 | 0.0032959 | 0 | 0 | 0 | 1.3982e-09
kg | Corn stover, at field/kg/US | 0 | 0 | 0 | 0 | 0 | 0 | 0 | 0 | 0 | 0 | 0 | 0 | 0 | 0 | 0 | 0 | 0 | 0 | 0 | 0 | 0 | 0 | 0 | 0 | 0 | 0 | 0
kg | Corn, at field/kg/US | 0.089895 | 0.039141 | 0.039223 | 0.0031779 | 0.00022103 | 0.00012733 | 0.0080046 | 8.3873e-07 | 0 | 0 | 0 | 0 | 0.28993 | 0.027481 | 0.0032669 | 1.0741e-06 | 1.4357e-07 | 2.308e-05 | 9.3516e-05 | 0.001078 | 0.016246 | 0.0012149 | 0.00063451 | 0 | 0 | 0.0049226 | 1.5643e-08
kg | Cotton straw, at field/kg/US | 0 | 0 | 0 | 0 | 0 | 0 | 0 | 0 | 0 | 0 | 0 | 0 | 0 | 0 | 0 | 0 | 0 | 0 | 0 | 0 | 0 | 0 | 0 | 0 | 0 | 0 | 0
kg | Cotton, at field/kg/US | 0.90295 | 0.42693 | 0.32963 | 0.022984 | 0.0031812 | 0.0014708 | 0.11873 | 2.6151e-05 | 0 | 0 | 0 | 0 | 3.1624 | 2.872 | 0.035652 | 9.0977e-06 | 1.6854e-06 | 0.0028465 | 0.00096555 | 0.0093873 | 2.605 | 0.012637 | 0.0071963 | 0 | 0 | 0.19824 | 8.3451e-08
kg | Harvesting, fresh fruit bunch, at farm/RNA | 0.01731 | 0.0081216 | 0.0054503 | 1.5821e-06 | 0.00014714 | 0.00030518 | 0.0032831 | 1.5236e-06 | 0 | 0 | 0 | 0 | 0.06016 | 0.0014696 | 0.00068059 | 1.5617e-07 | 7.2999e-09 | 3.4671e-06 | 4.0786e-05 | 0.00013137 | 2.8929e-05 | 0.00030183 | 0.0002825 | 0 | 0 | 0 | 1.2625e-10
kg | Palm kernel, at plant/RNA | 0.24239 | 0.18854 | 0.028295 | 0.00028082 | 0.00093424 | 0.01385 | 0.010491 | 4.544e-06 | 0 | 0 | 0 | 0 | 1.3966 | 0.019261 | 0.01531 | 7.8299e-07 | 2.331e-08 | 1.1077e-05 | 0.00084124 | 0.0010223 | 9.9112e-05 | 0.0010743 | 0.00090272 | 0 | 0 | 0 | 4.0341e-10
kg | Potato leaves, at field/kg/US | 0 | 0 | 0 | 0 | 0 | 0 | 0 | 0 | 0 | 0 | 0 | 0 | 0 | 0 | 0 | 0 | 0 | 0 | 0 | 0 | 0 | 0 | 0 | 0 | 0 | 0 | 0
kg | Potato, at field/kg/US | 0.031762 | 0.014506 | 0.013252 | 0.0011145 | 5.1606e-05 | 3.4642e-05 | 0.0028033 | 4.4337e-07 | 0 | 0 | 0 | 0 | 0.10745 | 0.06031 | 0.0012107 | 3.6408e-07 | 1.1023e-08 | 4.6363e-05 | 3.0944e-05 | 0.00038342 | 0.046203 | 0.00062115 | 0.00020747 | 0 | 0 | 0.011606 | 4.9982e-09
kg | Rapeseed residues, at field/kg/US | 0 | 0 | 0 | 0 | 0 | 0 | 0 | 0 | 0 | 0 | 0 | 0 | 0 | 0 | 0 | 0 | 0 | 0 | 0 | 0 | 0 | 0 | 0 | 0 | 0 | 0 | 0
kg | Rapeseed, at field/kg/US | 0.56529 | 0.28407 | 0.23968 | 0.022577 | 0.00053438 | 0.00017978 | 0.018246 | 5.6538e-06 | 0 | 0 | 0 | 0 | 2.1042 | 0.058044 | 0.023696 | 6.5866e-06 | 4.0708e-08 | 2.6082e-05 | 0.0003959 | 0.007732 | 0.016152 | 0.0076286 | 0.0024072 | 0 | 0 | 0 | 2.2362e-09
kg | Rice grain, at field/kg/US | 0.30308 | 0.21707 | 0.066539 | 0.0044004 | 0.0023768 | 0.00020983 | 0.012475 | 4.6365e-06 | 0 | 0 | 0 | 0 | 1.6079 | 0.13794 | 0.017188 | 1.8405e-06 | 3.5893e-08 | 3.3922e-05 | 0.00018985 | 0.001781 | 0.013667 | 0.0025657 | 0.0015133 | 0 | 0 | 0.101 | 4.4052e-09
kg | Rice straw, at field/kg/US | 0 | 0 | 0 | 0 | 0 | 0 | 0 | 0 | 0 | 0 | 0 | 0 | 0 | 0 | 0 | 0 | 0 | 0 | 0 | 0 | 0 | 0 | 0 | 0 | 0 | 0 | 0
p | Seedlings, at greenhouse, US PNW/US | 0.010327 | 0.0054742 | 0.0030246 | 1.8149e-05 | 0.00036999 | 5.5637e-05 | 0.0013835 | 5.9627e-07 | 0 | 0 | 0 | 0 | 0.04055 | 0.0016579 | 0.00045766 | 8.2894e-08 | 6.7682e-09 | 4.6481e-06 | 1.9656e-05 | 0.00015182 | 5.4997e-05 | 9.4957e-05 | 0.00017238 | 0 | 0 | 0.00070172 | 5.7231e-11
p | Seedlings, at greenhouse, US SE/US | 7.898e-06 | 3.9733e-06 | 2.2985e-06 | 1.7942e-08 | 3.0603e-07 | 4.1129e-08 | 1.2605e-06 | 5.8345e-10 | 0 | 0 | 0 | 0 | 2.9432e-05 | 1.5276e-06 | 3.3246e-07 | 6.385e-11 | 5.4538e-12 | 3.59e-09 | 1.3204e-08 | 1.4852e-07 | 4.4604e-08 | 8.8665e-08 | 1.2036e-07 | 0 | 0 | 7.7611e-07 | 5.4681e-14
kg | Soybean grains, at field/kg/US | 0.14746 | 0.12707 | 0.013326 | 0.00021347 | 0.00052071 | 0.00021978 | 0.0061107 | 2.462e-06 | 0 | 0 | 0 | 0 | 0.94122 | 0.026625 | 0.010611 | 3.711e-07 | 2.1202e-08 | 5.0132e-05 | 8.4962e-05 | 0.00096814 | 0.0075224 | 0.00058966 | 0.00055423 | 0 | 0 | 0.0062446 | 4.172e-08
kg | Soybean residues, at field/kg/US | 0 | 0 | 0 | 0 | 0 | 0 | 0 | 0 | 0 | 0 | 0 | 0 | 0 | 0 | 0 | 0 | 0 | 0 | 0 | 0 | 0 | 0 | 0 | 0 | 0 | 0 | 0
kg | Wheat grains, at field/kg/US | 0.12711 | 0.054091 | 0.060786 | 0.005486 | 0.0003309 | 0.00011127 | 0.0063056 | 1.9853e-06 | 0 | 0 | 0 | 0 | 0.40067 | 0.025098 | 0.0045125 | 1.67e-06 | 2.5066e-08 | 2.0177e-05 | 0.00012766 | 0.003106 | 0.0054647 | 0.0019422 | 0.00092481 | 0 | 0 | 0.0089979 | 1.0132e-08
kg | Wheat straw, at field/kg/US | 0 | 0 | 0 | 0 | 0 | 0 | 0 | 0 | 0 | 0 | 0 | 0 | 0 | 0 | 0 | 0 | 0 | 0 | 0 | 0 | 0 | 0 | 0 | 0 | 0 | 0 | 0
Chemical
kg | Acetic acid, at plant/kg/RNA | 0.37408 | 0.14104 | 0.17669 | 8.8362e-05 | 0.0014523 | 0.00016402 | 0.054648 | 2.6779e-07 | 0 | 0 | 0 | 0 | 1.0447 | 0.035981 | 0.011564 | 4.5417e-06 | 2.2075e-07 | 9.4125e-05 | 0.0014405 | 0.00060726 | 0.00038694 | 0.00029686 | 0.021587 | 0 | 0 | 0 | 7.8549e-11
kg | Nitrogen fertilizer, production mix, at plant/US | 0.46582 | 0.26423 | 0.15145 | 0.00025709 | 0.00046146 | 0.0014009 | 0.048011 | 2.8882e-07 | 0 | 0 | 0 | 0 | 1.9573 | 0.044261 | 0.021877 | 3.9136e-06 | 1.9439e-07 | 9.9999e-05 | 0.0013032 | 0.0014103 | 0.00080642 | 0.00032285 | 0.018437 | 0 | 0 | 0 | 2.3488e-08
kg | Phosphorous fertilizer, production mix, at plant/US | 0.48903 | 0.053016 | 0.14201 | 0.24127 | 0.00072789 | 0.00077226 | 0.051238 | 3.3854e-07 | 0 | 0 | 0 | 0 | 0.39271 | 1.5367 | 0.0044234 | 3.6961e-06 | 7.1836e-06 | 0.0028872 | 0.0012204 | 1.5242 | 0.0012118 | 0.00056714 | 0.0022108 | 0 | 0 | 0 | 2.2265e-10
kg | Chlorine, production mix, at plant/kg/RNA | 0.22344 | 0.14039 | 0.065263 | 1.5845e-05 | 0.0028301 | 0.0017594 | 0.013182 | 1.7887e-06 | 0 | 0 | 0 | 0 | 1.0399 | 0.050322 | 0.011727 | 1.7178e-06 | 1.9014e-07 | 0.0012057 | 0.00062169 | 0.00037216 | 0.031863 | 0.00067747 | 0.0038425 | 0 | 0 | 0 | 1.045e-05
kg | Chlorine, PVC producer average, at plant/RNA | 0.21472 | 0.13446 | 0.062708 | 1.6478e-05 | 0.0024576 | 0.0015552 | 0.013523 | 1.5391e-06 | 0 | 0 | 0 | 0 | 0.99599 | 0.02432 | 0.011229 | 1.651e-06 | 1.8436e-07 | 0.00034078 | 0.00059444 | 0.00037428 | 0.0071216 | 0.00066364 | 0.003982 | 0 | 0 | 0 | 1.2393e-05
kg | Hydrogen, liquid, chlor-alkali electrolysis, at plant/kg/RNA | 0.22344 | 0.14039 | 0.065262 | 1.5845e-05 | 0.0028301 | 0.0017594 | 0.013182 | 1.7887e-06 | 0 | 0 | 0 | 0 | 1.0399 | 0.050322 | 0.011727 | 1.7178e-06 | 1.9014e-07 | 0.0012057 | 0.00062169 | 0.00037216 | 0.031863 | 0.00067747 | 0.0038425 | 0 | 0 | 0 | 1.045e-05
kg | Oxygen, liquid, at plant/RNA | 0.023043 | 0.014508 | 0.007006 | 8.1541e-07 | 0.0004829 | 0.00026715 | 0.00077815 | 2.619e-07 | 0 | 0 | 0 | 0 | 0.10747 | 0.001802 | 0.0012134 | 1.8547e-07 | 1.8718e-08 | 1.7084e-05 | 6.4663e-05 | 3.9881e-05 | 0.00017425 | 8.9538e-05 | 0.00020294 | 0 | 0 | 0 | 6.6636e-11
kg | Alumina, at plant/US | 1.2883 | 0.19451 | 0.095973 | 4.2401e-05 | 0.0018736 | 0.029368 | 0.051771 | 3.9729e-06 | 0.91476 | 0 | 0 | 0 | 1.4408 | 0.037018 | 0.01625 | 2.598e-06 | 2.8957e-07 | 0.00039575 | 0.0021224 | 0.0011575 | 0.0063279 | 0.0025122 | 0.0082489 | 0 | 0 | 0 | 8.2122e-07
kg | Ammonia, steam reforming, liquid, at plant/RNA | 0.21725 | 0.093991 | 0.096984 | 5.8634e-05 | 0.0006516 | 0.00032011 | 0.025241 | 3.6186e-07 | 0 | 0 | 0 | 0 | 0.69623 | 0.019564 | 0.0077628 | 2.4862e-06 | 1.1643e-07 | 5.898e-05 | 0.00070726 | 0.00062939 | 0.00031087 | 0.00021438 | 0.0098779 | 0 | 0 | 0 | 9.6324e-11
kg | Quicklime, at plant/US | 0.23198 | 0.18897 | 0.037277 | 2.939e-06 | 0.00049347 | 0.0020358 | 0.0032004 | 2.8915e-07 | 0 | 0 | 0 | 0 | 1.3998 | 0.029976 | 0.015845 | 9.8633e-07 | 5.5858e-08 | 0.00050551 | 0.00050839 | 0.00022 | 0.01162 | 0.00046399 | 0.00081195 | 0 | 0 | 0 | 4.9651e-07
kg | Soda, powder, at plant/US | 0.52136 | 0.06941 | 0.030321 | 4.9163e-06 | 0.00047716 | 0.41723 | 0.0039147 | 2.9003e-07 | 0 | 0 | 0 | 0 | 0.51415 | 0.037529 | 0.0058024 | 7.994e-07 | 4.8806e-08 | 0.00032566 | 0.021135 | 0.00016445 | 0.0073352 | 0.0015001 | 0.0012644 | 0 | 0 | 0 | 3.102e-07
kg | Sodium chloride, at plant/RNA | 0.032526 | 0.020517 | 0.0081543 | 3.1602e-06 | 0.00019422 | 0.00016297 | 0.0034942 | 3.5295e-07 | 0 | 0 | 0 | 0 | 0.15197 | 0.003587 | 0.0017136 | 2.1423e-07 | 2.6023e-08 | 5.1939e-05 | 8.0592e-05 | 4.5329e-05 | 0.00089679 | 8.2109e-05 | 0.00071645 | 0 | 0 | 0 | 3.3823e-08
kg | Sodium hydroxide, production mix, at plant/kg/RNA | 0.22344 | 0.14039 | 0.065262 | 1.5845e-05 | 0.0028301 | 0.0017594 | 0.013182 | 1.7887e-06 | 0 | 0 | 0 | 0 | 1.0399 | 0.050321 | 0.011727 | 1.7178e-06 | 1.9014e-07 | 0.0012056 | 0.00062168 | 0.00037215 | 0.031863 | 0.00067746 | 0.0038425 | 0 | 0 | 0 | 1.045e-05
kg | Benzene, at plant/kg/RNA | 0.47952 | 0.1311 | 0.12349 | 0.00018869 | 0.0050179 | 0.0017545 | 0.21796 | 2.1924e-06 | 0 | 0 | 0 | 0 | 0.97113 | 0.041096 | 0.0108 | 3.2175e-06 | 5.6638e-07 | 0.00028111 | 0.001045 | 0.0010633 | 0.00082446 | 0.0011403 | 0.025938 | 0 | 0 | 0 | 7.5353e-09
kg | Butadiene, at plant/kg/RNA | 0.51065 | 0.1438 | 0.21502 | 0.0001413 | 0.0031132 | 0.0010854 | 0.14748 | 1.0929e-06 | 0 | 0 | 0 | 0 | 1.0652 | 0.047616 | 0.011717 | 5.5618e-06 | 4.5831e-07 | 0.00021054 | 0.0018574 | 0.00074235 | 0.00073602 | 0.00073415 | 0.031612 | 0 | 0 | 0 | 3.477e-09
kg | Ethylbenzene styrene, at plant/RNA | 0.81256 | 0.33675 | 0.23718 | 0.00022349 | 0.0054435 | 0.0019953 | 0.23097 | 2.3276e-06 | 0 | 0 | 0 | 0 | 2.4944 | 0.07253 | 0.027894 | 6.164e-06 | 6.7229e-07 | 0.00033873 | 0.0020273 | 0.0013198 | 0.001283 | 0.0014954 | 0.038164 | 0 | 0 | 0 | 6.7649e-09
kg | Ethylene dichloride-vinyl chloride monomer, at plant/RNA | 0.44759 | 0.20542 | 0.16389 | 8.2753e-05 | 0.0031524 | 0.0016927 | 0.073342 | 1.6416e-06 | 0 | 0 | 0 | 0 | 1.5217 | 0.057506 | 0.01701 | 4.2602e-06 | 3.3929e-07 | 0.00076319 | 0.0014513 | 0.00063121 | 0.017587 | 0.00084596 | 0.019207 | 0 | 0 | 0 | 5.5919e-06
kg | Ethylene oxide, at plant/RNA | 0.60891 | 0.27344 | 0.20731 | 0.00034325 | 0.0029205 | 0.0012591 | 0.12363 | 3.4815e-06 | 0 | 0 | 0 | 0 | 2.0255 | 0.055467 | 0.022562 | 5.3675e-06 | 1.2494e-06 | 0.0002298 | 0.0018031 | 0.0014628 | 0.00094907 | 0.00086385 | 0.02759 | 0 | 0 | 0 | 2.1613e-09
kg | Ethylene, at plant/kg/RNA | 0.49878 | 0.14521 | 0.22089 | 0.00013944 | 0.002101 | 0.00073825 | 0.1297 | 7.3637e-07 | 0 | 0 | 0 | 0 | 1.0757 | 0.047563 | 0.01182 | 5.7051e-06 | 4.1316e-07 | 0.00017992 | 0.0019131 | 0.00066272 | 0.0005346 | 0.00055491 | 0.031892 | 0 | 0 | 0 | 2.5207e-09
kg | Glycerine, at plant/RNA | 0.52144 | 0.33597 | 0.1218 | 0.00035737 | 0.0029628 | 0.014611 | 0.045726 | 6.4437e-06 | 0 | 0 | 0 | 0 | 2.4887 | 0.046848 | 0.027619 | 3.3015e-06 | 2.1336e-07 | 0.00027814 | 0.0015565 | 0.0021516 | 0.0042533 | 0.0031658 | 0.0078202 | 0 | 0 | 0 | 1.4294e-07
kg | Melamine-urea-formaldehyde hardener, at plant/US | 0.35886 | 0.19168 | 0.10481 | 0.0001166 | 0.0037185 | 0.006123 | 0.051827 | 0.000528 | 5.4158e-05 | 0 | 0 | 0 | 1.4199 | 0.062678 | 0.016042 | 2.8636e-06 | 0 | 0.017477 | 0.00089132 | 0.0014806 | 0.00083008 | 0.0043421 | 0.021612 | 0 | 0 | 0 | 0
kg | Melamine-urea-formaldehyde resin, at plant/US | 0.25284 | 0.21765 | 0.030194 | 0.00069022 | 0.00030122 | 0.0039929 | 5.9068e-09 | 0 | 7.5344e-06 | 0 | 0 | 0 | 1.6123 | 0.040607 | 0.018125 | 8.7078e-07 | 0 | 9.7561e-08 | 0.00025397 | 0.0011895 | 0.00021938 | 0.002297 | 0.018521 | 0 | 0 | 0 | 0
kg | Methanol, at plant/RNA | 0.24104 | 0.075012 | 0.12471 | 6.6367e-05 | 0.0002605 | 0.00010387 | 0.040887 | 1.8259e-07 | 0 | 0 | 0 | 0 | 0.55565 | 0.024024 | 0.0060882 | 3.2148e-06 | 1.6393e-07 | 6.5553e-05 | 0.0010716 | 0.00027153 | 0.00017094 | 0.00013311 | 0.016219 | 0 | 0 | 0 | 4.701e-11
kg | Methylene diphenyl diisocyanate resin, at plant, US PNW/US | 2.5028 | 0.814 | 0.51449 | 0.0012688 | 0.028183 | 0.0087209 | 1.1361 | 6.7755e-06 | 0 | 0 | 0 | 0 | 6.0296 | 0.26254 | 0.067478 | 1.3489e-05 | 2.7398e-06 | 0.0013008 | 0.0042887 | 0.0062339 | 0.0046452 | 0.0067134 | 0.11719 | 0 | 0 | 0.054674 | 3.9633e-08
kg | Methylene diphenyl diisocyanate resin, at plant, US SE/US | 2.5662 | 0.85508 | 0.53405 | 0.0012663 | 0.029311 | 0.009956 | 1.1365 | 8.0771e-06 | 0 | 0 | 0 | 0 | 6.3339 | 0.26691 | 0.070926 | 1.4014e-05 | 2.8158e-06 | 0.0013753 | 0.0044784 | 0.0063774 | 0.0054106 | 0.0070789 | 0.11658 | 0 | 0 | 0.054674 | 3.9974e-08
kg | Paraxylene, at plant/RNA | 0.51856 | 0.16763 | 0.098769 | 0.00012882 | 0.0060945 | 0.0020357 | 0.2439 | 1.5397e-06 | 0 | 0 | 0 | 0 | 1.2417 | 0.044865 | 0.013913 | 2.5931e-06 | 5.8142e-07 | 0.00037991 | 0.00085517 | 0.00098827 | 0.0031991 | 0.0014217 | 0.024105 | 0 | 0 | 0 | 1.0338e-07
kg | Petroleum refining coproduct, for olefins production, at refinery/US | 0.37086 | 0.071174 | 0.054049 | 0.00011442 | 0.0053241 | 0.001454 | 0.23874 | 1.1713e-06 | 0 | 0 | 0 | 0 | 0.52721 | 0.029658 | 0.0058679 | 1.4231e-06 | 5.2394e-07 | 0.00025007 | 0.00044041 | 0.00079783 | 0.00068266 | 0.0010828 | 0.020535 | 0 | 0 | 0 | 8.901e-09
kg | Phenol-resorcinol-formaldehyde hardener, at plant/US | 0.41337 | 0.25237 | 0.081918 | 5.5117e-05 | 0.047097 | 0.0041438 | 0.027094 | 0.00066 | 3.1888e-05 | 0 | 0 | 0 | 1.8694 | 0.065258 | 0.021089 | 2.2488e-06 | 3.6254e-08 | 0.010329 | 0.00064279 | 0.0011502 | 0.00053188 | 0.0037171 | 0.027796 | 0 | 0 | 0 | 0
kg | Phenol-resorcinol-formaldehyde resin, at plant/US | 12.7643 | 0.55593 | 11.8553 | 0.018161 | 0.0007294 | 0.025915 | 0.30821 | 0 | 4.834e-05 | 0 | 0 | 0 | 4.118 | 1.2358 | 0.04638 | 0.00034467 | 5.201e-07 | 0.018245 | 0.024987 | 0.31237 | 0.074329 | 0.73012 | 0.029068 | 0 | 0 | 0 | 0
kg | Phenol formaldehyde, at plant/US | 1.0388 | 0.48612 | 0.29879 | 0.00018545 | 0.015425 | 0.0039131 | 0.23434 | 5.7494e-06 | 0 | 0 | 0 | 0 | 3.6009 | 0.091715 | 0.040391 | 7.7956e-06 | 8.7052e-07 | 0.00053569 | 0.0025827 | 0.0015272 | 0.0032148 | 0.0033871 | 0.040068 | 0 | 0 | 0 | 7.1597e-09
kg | Polyethylene terephthalate resin, at plant/kg/RNA | 0.72511 | 0.3337 | 0.1844 | 0.00024679 | 0.0081007 | 0.0034104 | 0.19525 | 5.104e-06 | 0 | 0 | 0 | 0 | 2.4718 | 0.06402 | 0.02775 | 4.7956e-06 | 8.6822e-07 | 0.00049245 | 0.0016085 | 0.0016058 | 0.0043771 | 0.0021002 | 0.026081 | 0 | 0 | 0 | 1.099e-07
kg | Polyol ether, for flexible foam polyurethane production, at plant/RNA | 0.9305 | 0.45015 | 0.29954 | 0.0004224 | 0.012602 | 0.0041505 | 0.16362 | 1.0763e-05 | 0 | 0 | 0 | 0 | 3.3345 | 0.22248 | 0.037367 | 7.8109e-06 | 9.223e-07 | 0.0051974 | 0.0026661 | 0.0020359 | 0.1381 | 0.0023426 | 0.034745 | 0 | 0 | 0 | 1.1364e-05
kg | Polyol ether, for rigid foam polyurethane production, at plant/RNA | 0.84371 | 0.41626 | 0.26698 | 0.0015849 | 0.01231 | 0.0049651 | 0.1416 | 1.1819e-05 | 0 | 0 | 0 | 0 | 3.0834 | 0.11156 | 0.034608 | 6.9945e-06 | 7.4417e-07 | 0.0016756 | 0.0024174 | 0.0045698 | 0.036613 | 0.0026104 | 0.029044 | 0 | 0 | 0 | 1.0342e-05
kg | Propylene oxide, at plant/RNA | 0.94082 | 0.44837 | 0.30532 | 0.00015736 | 0.014083 | 0.0038379 | 0.16904 | 1.184e-05 | 0 | 0 | 0 | 0 | 3.3213 | 0.12339 | 0.037234 | 7.9665e-06 | 8.7977e-07 | 0.0019222 | 0.0026857 | 0.0014703 | 0.042369 | 0.0024308 | 0.035258 | 0 | 0 | 0 | 1.3223e-05
kg | Propylene, at plant/kg/RNA | 0.49034 | 0.13574 | 0.20701 | 0.00013879 | 0.0026217 | 0.00090034 | 0.14392 | 8.497e-07 | 0 | 0 | 0 | 0 | 1.0055 | 0.046055 | 0.011048 | 5.3515e-06 | 4.3531e-07 | 0.00019332 | 0.0017768 | 0.00070383 | 0.00058879 | 0.00066053 | 0.031077 | 0 | 0 | 0 | 3.322e-09
kg | Pyrolysis gasoline, at plant/kg/RNA | 0.48532 | 0.13231 | 0.20286 | 0.00013781 | 0.0027546 | 0.00095409 | 0.1463 | 8.8984e-07 | 0 | 0 | 0 | 0 | 0.98005 | 0.045406 | 0.010767 | 5.2454e-06 | 4.3883e-07 | 0.00019614 | 0.0017421 | 0.00070759 | 0.00060618 | 0.00067719 | 0.030704 | 0 | 0 | 0 | 3.4886e-09
kg | Slack wax, at plant, US SE/US | 15.256 | 0.07254 | 14.2898 | 9.5741e-05 | 0.013611 | 0.64386 | 0.23606 | 1.1628e-06 | 0 | 0 | 0 | 0 | 0.53733 | 1.3957 | 0.0059836 | 0.00041567 | 5.0834e-07 | 0.00024301 | 0.060271 | 0.37365 | 0.048598 | 0.8865 | 0.02006 | 0 | 0 | 0 | 7.7668e-10
kg | White mineral oil, at plant/RNA | 0.63459 | 0.23378 | 0.11035 | 0.00013978 | 0.0085278 | 0.00252 | 0.27927 | 7.4085e-06 | 0 | 0 | 0 | 0 | 1.7317 | 0.051491 | 0.019475 | 2.9209e-06 | 9.7419e-07 | 0.00051343 | 0.00090284 | 0.0012743 | 0.0017638 | 0.0020412 | 0.025517 | 0 | 0 | 0 | 1.0693e-08
kg | Xylenes, mixed, at plant/RNA | 0.39769 | 0.092132 | 0.063813 | 0.00011545 | 0.0054997 | 0.0015793 | 0.23455 | 1.2472e-06 | 0 | 0 | 0 | 0 | 0.68246 | 0.032504 | 0.0076184 | 1.6798e-06 | 5.2571e-07 | 0.00027331 | 0.00052983 | 0.00083839 | 0.001221 | 0.0011701 | 0.020851 | 0 | 0 | 0 | 2.9188e-08
construction
kg | Portland cement, at plant/US | 0.25348 | 0.18499 | 0.052217 | 2.7179e-06 | 0.00089553 | 0.011182 | 0.0016676 | 0.0016026 | 0.0009197 | 0 | 0 | 0 | 1.3703 | 0.074938 | 0.015519 | 1.4089e-06 | 5.276e-05 | 0.042052 | 0.0010803 | 0.00050492 | 0.013963 | 0.0011843 | 0.0004529 | 0 | 0 | 0.0001271 | 3.0992e-07
kg | Bitumen, at refinery/kg/US | 0.3613 | 0.069838 | 0.053329 | 0.00011145 | 0.0053092 | 0.0014502 | 0.23126 | 1.1637e-06 | 0 | 0 | 0 | 0 | 0.51732 | 0.028853 | 0.0057589 | 1.4039e-06 | 5.089e-07 | 0.00024344 | 0.00043614 | 0.00077816 | 0.00067626 | 0.0010583 | 0.0199 | 0 | 0 | 0 | 8.893e-09
fuels
kg | Metallurgical coke, at plant/RNA | 0.10586 | 0.046127 | 0.04066 | 1.6129e-06 | 0.0022597 | 0.014017 | 0.0027903 | 5.2894e-07 | 0 | 0 | 0 | 0 | 0.34168 | 0.0068222 | 0.0037705 | 1.0665e-06 | 1.9252e-07 | 2.4123e-05 | 0.0010056 | 0.00017699 | 0.00022714 | 0.00038451 | 0.0012322 | 0 | 0 | 0 | 1.4954e-09
kg | Anthracite coal, at mine/RNA | 0.19012 | 0.091822 | 0.082037 | 1.0226e-06 | 0.00022851 | 0.013803 | 0.0022323 | 2.5163e-07 | 0 | 0 | 0 | 0 | 0.68016 | 0.025954 | 0.0076668 | 2.1482e-06 | 1.1753e-07 | 0.00066589 | 0.0013652 | 0.00023747 | 0.014077 | 0.00060121 | 0.0013378 | 0 | 0 | 0 | 8.0144e-11
kg | Bituminous coal, at mine/US | 0.034881 | 0.022271 | 0.0029451 | 1.2579e-06 | 0.00021788 | 0.0071082 | 0.0023376 | 4.1392e-07 | 0 | 0 | 0 | 0 | 0.16497 | 0.003479 | 0.0017775 | 7.8656e-08 | 1.9338e-08 | 1.7521e-05 | 0.0003754 | 2.7064e-05 | 0.00013416 | 7.8972e-05 | 0.0010683 | 0 | 0 | 0 | 1.3424e-09
kg | Lignite coal, at surface mine/US | 0.026314 | 0.01724 | 0.0042913 | 2.0578e-06 | 0.0003254 | 0.00056183 | 0.0038926 | 6.7805e-07 | 0 | 0 | 0 | 0 | 0.1277 | 0.0028855 | 0.0014187 | 1.1477e-07 | 3.1294e-08 | 3.3744e-05 | 5.7363e-05 | 4.1849e-05 | 0.00018725 | 8.6181e-05 | 0.0010602 | 0 | 0 | 0 | 1.2077e-09
m3 | Natural gas, at extraction site/US | 0.09346 | 0.041473 | 0.0060289 | 7.4463e-05 | 0.0001428 | 6.0688e-05 | 0.04568 | 1.4581e-07 | 0 | 0 | 0 | 0 | 0.30721 | 0.02199 | 0.0032762 | 1.4326e-07 | 1.7959e-07 | 6.5662e-05 | 4.6953e-05 | 0.0002539 | 9.0712e-05 | 5.2866e-05 | 0.018203 | 0 | 0 | 0 | 3.1736e-11
m3 | Natural gas, processed, at plant/US | 0.25228 | 0.057271 | 0.14629 | 7.8669e-05 | 0.00021844 | 9.5547e-05 | 0.048328 | 1.8975e-07 | 0 | 0 | 0 | 0 | 0.42423 | 0.025614 | 0.0045589 | 3.7672e-06 | 1.9194e-07 | 7.2248e-05 | 0.0012583 | 0.0002792 | 0.00012939 | 8.196e-05 | 0.01923 | 0 | 0 | 0 | 4.3223e-11
m3 | Natural gas, processed, for olefins production, at plant/RNA | 0.26272 | 0.061902 | 0.14697 | 8.6985e-05 | 0.00023438 | 0.00010232 | 0.05343 | 2.0603e-07 | 0 | 0 | 0 | 0 | 0.45854 | 0.028072 | 0.0049248 | 3.7832e-06 | 2.12e-07 | 7.9581e-05 | 0.0012635 | 0.00030756 | 0.00013952 | 8.9207e-05 | 0.021263 | 0 | 0 | 0 | 4.6768e-11
kg | Petroleum coke, at refinery/kg/US | 0.3613 | 0.069838 | 0.053328 | 0.00011145 | 0.0053092 | 0.0014502 | 0.23126 | 1.1637e-06 | 0 | 0 | 0 | 0 | 0.51732 | 0.028853 | 0.0057589 | 1.4039e-06 | 5.089e-07 | 0.00024344 | 0.00043613 | 0.00077815 | 0.00067626 | 0.0010583 | 0.0199 | 0 | 0 | 0 | 8.8929e-09
kg | Crude oil, at production/RNA | 0.24915 | 0.027846 | 0.0081869 | 8.4084e-05 | 0.00019376 | 8.2382e-05 | 0.21276 | 1.9753e-07 | 0 | 0 | 0 | 0 | 0.20627 | 0.021049 | 0.0022488 | 1.9447e-07 | 4.2701e-07 | 0.00018794 | 6.374e-05 | 0.00029092 | 0.00013559 | 6.3577e-05 | 0.018058 | 0 | 0 | 0 | 4.3036e-11
kg | Petroleum refining coproduct, unspecified, at refinery/kg/US | 0.3613 | 0.069838 | 0.053329 | 0.00011145 | 0.0053092 | 0.0014502 | 0.23126 | 1.1637e-06 | 0 | 0 | 0 | 0 | 0.51732 | 0.028853 | 0.0057589 | 1.4039e-06 | 5.089e-07 | 0.00024344 | 0.00043613 | 0.00077815 | 0.00067626 | 0.0010583 | 0.0199 | 0 | 0 | 0 | 8.893e-09
m3 | Diesel, at refinery/l/US | 313.4389 | 60.5864 | 46.264 | 0.096683 | 4.6058 | 1.2581 | 200.627 | 0.0010095 | 0 | 0 | 0 | 0 | 448.7879 | 25.0306 | 4.996 | 0.0012179 | 0.00044149 | 0.21119 | 0.37836 | 0.67507 | 0.58667 | 0.91807 | 17.2635 | 0 | 0 | 0 | 7.7149e-06
m3 | Residual fuel oil, at refinery/l/US | 341.1488 | 65.9426 | 50.354 | 0.10523 | 5.013 | 1.3693 | 218.3637 | 0.0010988 | 0 | 0 | 0 | 0 | 488.4635 | 27.2434 | 5.4377 | 0.0013256 | 0.00048052 | 0.22986 | 0.41181 | 0.73475 | 0.63854 | 0.99924 | 18.7897 | 0 | 0 | 0 | 8.3969e-06
m3 | Kerosene, at refinery/l/US | 292.227 | 56.4862 | 43.1331 | 0.09014 | 4.2941 | 1.1729 | 187.0496 | 0.00094121 | 0 | 0 | 0 | 0 | 418.4162 | 23.3366 | 4.6579 | 0.0011355 | 0.00041161 | 0.1969 | 0.35275 | 0.62938 | 0.54697 | 0.85594 | 16.0952 | 0 | 0 | 0 | 7.1928e-06
m3 | Gasoline, at refinery/l/US | 280.1055 | 54.1432 | 41.3439 | 0.086401 | 4.116 | 1.1243 | 179.2908 | 0.00090217 | 0 | 0 | 0 | 0 | 401.0605 | 22.3686 | 4.4647 | 0.0010884 | 0.00039454 | 0.18873 | 0.33812 | 0.60328 | 0.52428 | 0.82044 | 15.4276 | 0 | 0 | 0 | 6.8944e-06
m3 | Liquefied petroleum gas, at refinery/l/US | 195.6844 | 37.8249 | 28.8833 | 0.060361 | 2.8755 | 0.78542 | 125.2543 | 0.00063026 | 0 | 0 | 0 | 0 | 280.1848 | 15.627 | 3.1191 | 0.00076037 | 0.00027563 | 0.13185 | 0.23621 | 0.42146 | 0.36627 | 0.57317 | 10.7779 | 0 | 0 | 0 | 4.8165e-06
m3 | Refinery gas, at refinery/m3/US | 0.26622 | 0.051459 | 0.039294 | 8.2117e-05 | 0.003912 | 0.0010685 | 0.1704 | 8.5744e-07 | 0 | 0 | 0 | 0 | 0.38118 | 0.02126 | 0.0042433 | 1.0344e-06 | 3.7497e-07 | 0.00017937 | 0.00032136 | 0.00057337 | 0.00049829 | 0.00077976 | 0.014663 | 0 | 0 | 0 | 6.5526e-09
kg | Fuel grade uranium, at regional storage/US | 1584.5255 | 511.1908 | 693.5991 | 0.65279 | 14.651 | 81.0277 | 283.3958 | 0.0083696 | 0 | 0 | 0 | 0 | 3786.5988 | 86.247 | 42.7327 | 0.018256 | 0.0015319 | 2.0339 | 9.247 | 3.6754 | 10.1376 | 8.4446 | 9.9559 | 0 | 0 | 0 | 6.7678e-05
metals
kg | Cold rolled sheet, steel, at plant/RNA | 0.0010851 | 0.00077898 | 0.00016719 | -2.894e-05 | 1.9132e-05 | 4.7519e-06 | -5.635e-05 | 1.1577e-09 | 0.00020029 | 0 | 0 | 0 | 0.0057703 | -5.9756e-06 | 6.5356e-05 | 4.4497e-09 | 2.8771e-10 | 6.0553e-06 | 1.4898e-06 | -8.0453e-05 | -9.0118e-06 | 2.5441e-06 | 8.0371e-06 | 0 | 0 | 0 | 1.3457e-09
kg | Galvanized steel sheet, at plant/RNA | 0.51012 | 0.36549 | 0.084966 | -0.013126 | 0.0085722 | 0.0023218 | -0.025554 | 5.7124e-07 | 0.087448 | 0 | 0 | 0 | 2.7073 | -0.0013867 | 0.030664 | 2.2595e-06 | 1.3426e-07 | 0.0027525 | 0.00075484 | -0.036446 | -0.0039935 | 0.0012556 | 0.0036231 | 0 | 0 | 0 | 6.6316e-07
kg | Hot rolled sheet, steel, at plant/RNA | 0.42821 | 0.3105 | 0.060813 | -0.01313 | 0.0078404 | 0.0015821 | -0.025623 | 3.7255e-07 | 0.086224 | 0 | 0 | 0 | 2.3 | -0.0075801 | 0.026054 | 1.6191e-06 | 1.1825e-07 | 0.0027258 | 0.00053096 | -0.0366 | -0.0044704 | 0.00093482 | 0.0032419 | 0 | 0 | 0 | 4.3356e-07
kg | Iron and steel, production mix/US | 0.16288 | 0.12129 | 0.018187 | -0.0057932 | 0.0031463 | 0.00056159 | -0.011312 | 1.2886e-07 | 0.036802 | 0 | 0 | 0 | 0.89846 | -0.00521 | 0.010179 | 4.8656e-07 | 4.9362e-08 | 0.0011958 | 0.00015991 | -0.016183 | -0.0020525 | 0.00032519 | 0.0011644 | 0 | 0 | 0 | 1.5112e-07
kg | Iron, sand casted/US | 0.51468 | 0.28649 | 0.096367 | -0.0060058 | 0.011496 | 0.0035134 | 0.062136 | 0.022491 | 0.0382 | 0 | 0 | 0 | 2.1221 | 0.6074 | 0.024 | 2.5522e-06 | 0.00074135 | 0.58488 | 0.00092367 | -0.016339 | 0.0083748 | 0.0016805 | 0.0031417 | 0 | 0 | 0 | 4.1795e-07
kg | Steel, billets, at plant/US | 0.37019 | 0.27566 | 0.041335 | -0.013166 | 0.0071506 | 0.0012764 | -0.02571 | 2.9286e-07 | 0.08364 | 0 | 0 | 0 | 2.042 | -0.011841 | 0.023134 | 1.1058e-06 | 1.1219e-07 | 0.0027177 | 0.00036344 | -0.036779 | -0.0046647 | 0.00073906 | 0.0026464 | 0 | 0 | 0 | 3.4345e-07
kg | Steel, liquid, at plant/RNA | 0.35347 | 0.26463 | 0.038712 | -0.013132 | 0.0068341 | 0.0011875 | -0.025753 | 2.6788e-07 | 0.080988 | 0 | 0 | 0 | 1.9603 | -0.012982 | 0.022209 | 1.036e-06 | 1.0991e-07 | 0.0027086 | 0.000339 | -0.036709 | -0.0047443 | 0.00069931 | 0.0025142 | 0 | 0 | 0 | 3.1376e-07
kg | Aluminum ingot, production mix, at plant/US | 2.349 | 0.95629 | 0.39284 | 8.2399e-05 | 0.015372 | 0.05066 | 0.083854 | 0.0024894 | 0.84743 | 0 | 0 | 0 | 7.0836 | 0.11664 | 0.075254 | 1.0418e-05 | 9.4021e-07 | 0.0010321 | 0.0054079 | 0.0025009 | 0.012166 | 0.0056349 | 0.014636 | 0 | 0 | 0 | 7.6357e-07
kg | Aluminum, cast, lost foam, at plant/kg/US | 0.6613 | 0.45382 | 0.16524 | 6.3321e-05 | 0.007105 | 0.0041251 | 0.030934 | 3.6855e-06 | 0 | 0 | 0 | 0 | 3.3617 | 0.055957 | 0.037943 | 4.3542e-06 | 6.722e-07 | 0.00027868 | 0.0014636 | 0.0010293 | 0.0026871 | 0.0018171 | 0.010698 | 0 | 0 | 3.523e-05 | 9.5236e-10
kg | Aluminum, cast, precision sand casting/kg/US | 63.6832 | 2.0533 | 0.91967 | 0.0002081 | 0.038892 | 0.077469 | 0.18551 | 59.4353 | 0.97285 | 0 | 0 | 0 | 15.2096 | 1549.7488 | 0.16621 | 2.4499e-05 | 1.9554 | 1539.6611 | 0.010347 | 0.0068737 | 7.8803 | 0.023425 | 0.04422 | 0 | 0 | 0.00092081 | 8.8775e-07
kg | Aluminum, cast, semi-permanent mold (SPM), at plant/kg/US | 67.8488 | 1.7006 | 0.67515 | 0.00017549 | 0.024216 | 0.12002 | 0.14922 | 64.254 | 0.9254 | 0 | 0 | 0 | 12.5969 | 1675.3209 | 0.137 | 1.7828e-05 | 2.1139 | 1664.4979 | 0.011086 | 0.0038854 | 8.5114 | 0.008419 | 0.036586 | 0 | 0 | 0.00068947 | 8.3897e-07
kg | Aluminum, primary, ingot, at plant/RNA | 4.7205 | 1.8861 | 0.76804 | 0.00015054 | 0.030991 | 0.10504 | 0.15947 | 0.0051856 | 1.7655 | 0 | 0 | 0 | 13.9713 | 0.22745 | 0.14793 | 2.0387e-05 | 1.8726e-06 | 0.0020296 | 0.010836 | 0.0049772 | 0.024887 | 0.011341 | 0.02542 | 0 | 0 | 0 | 1.5906e-06
kg | Aluminum, primary, smelt, at plant/RNA | 4.6587 | 1.8484 | 0.7517 | 0.0001272 | 0.030798 | 0.10453 | 0.15241 | 0.0051848 | 1.7655 | 0 | 0 | 0 | 13.6921 | 0.22213 | 0.14479 | 1.9957e-05 | 1.8172e-06 | 0.0019859 | 0.010687 | 0.004841 | 0.024651 | 0.011158 | 0.024003 | 0 | 0 | 0 | 1.5903e-06
kg | Aluminum, secondary, extruded/RNA | 0.6215 | 0.3863 | 0.18554 | 5.0164e-05 | 0.0081357 | 0.00438 | 0.037084 | 4.3334e-06 | 0 | 0 | 0 | 0 | 2.8615 | 0.052391 | 0.032247 | 4.878e-06 | 4.006e-07 | 0.00041101 | 0.0016547 | 0.00092055 | 0.0031134 | 0.0018288 | 0.01221 | 0 | 0 | 0 | 1.2027e-09
kg | Aluminum, secondary, ingot, at plant/RNA | 0.15997 | 0.09798 | 0.046502 | 1.9503e-05 | 0.00095422 | 0.00045879 | 0.014059 | 4.6716e-07 | 0 | 0 | 0 | 0 | 0.72577 | 0.014363 | 0.0081657 | 1.2164e-06 | 7.9569e-08 | 0.00011126 | 0.00039761 | 0.00021498 | 0.00042352 | 0.00036742 | 0.0046816 | 0 | 0 | 0 | 2.0607e-10
kg | Aluminum, secondary, ingot, from automotive scrap, at plant/RNA | 0.23845 | 0.14734 | 0.070343 | 2.2671e-05 | 0.0025303 | 0.0013297 | 0.016884 | 1.3216e-06 | 0 | 0 | 0 | 0 | 1.0914 | 0.020554 | 0.012293 | 1.847e-06 | 1.418e-07 | 0.00016761 | 0.00061707 | 0.00034769 | 0.00099552 | 0.00066195 | 0.005469 | 0 | 0 | 0 | 4.3379e-10
kg | Aluminum, secondary, ingot, from beverage cans, at plant/RNA | 0.23845 | 0.14734 | 0.070343 | 2.2671e-05 | 0.0025303 | 0.0013297 | 0.016884 | 1.3216e-06 | 0 | 0 | 0 | 0 | 1.0914 | 0.020554 | 0.012293 | 1.847e-06 | 1.418e-07 | 0.00016761 | 0.00061707 | 0.00034769 | 0.00099552 | 0.00066195 | 0.005469 | 0 | 0 | 0 | 4.3379e-10
kg | Aluminum, secondary, rolled/RNA | 0.73171 | 0.39438 | 0.28704 | 4.7733e-05 | 0.0087352 | 0.0055885 | 0.035917 | 4.657e-06 | 0 | 0 | 0 | 0 | 2.9213 | 0.062166 | 0.032931 | 7.8286e-06 | 4.157e-07 | 0.00042914 | 0.001918 | 0.0035462 | 0.0036372 | 0.0080706 | 0.011626 | 0 | 0 | 0 | 1.2836e-09
kg | Aluminum, secondary, shape casted/RNA | 0.5937 | 0.36573 | 0.17535 | 6.8658e-05 | 0.0041614 | 0.0021118 | 0.046274 | 2.1399e-06 | 0 | 0 | 0 | 0 | 2.7091 | 0.052961 | 0.030483 | 4.5819e-06 | 3.0516e-07 | 0.00034514 | 0.0015251 | 0.00074563 | 0.0019064 | 0.0012687 | 0.016682 | 0 | 0 | 0 | 3.2011e-08
kg | Anode, at plant/RNA | 0.39251 | 0.17472 | 0.10476 | 6.3299e-05 | 0.0064359 | 0.023137 | 0.082933 | 0.00046348 | 0 | 0 | 0 | 0 | 1.2942 | 0.028717 | 0.014521 | 2.741e-06 | 3.8259e-07 | 0.00014612 | 0.0019639 | 0.00057497 | 0.00085116 | 0.00098062 | 0.0096758 | 0 | 0 | 0 | 4.2217e-09
minerals
kg | Bauxite, at mine/GLO | 0.38215 | 0.010771 | 0.0098328 | 2.2581e-06 | 0.00021034 | 0.010162 | 0.0046673 | 2.0018e-07 | 0.3465 | 0 | 0 | 0 | 0.079784 | 0.0026779 | 0.00090226 | 2.7962e-07 | 1.5885e-08 | 1.0313e-05 | 0.00055259 | 0.00021736 | 6.727e-05 | 0.00052642 | 0.00040143 | 0 | 0 | 0 | 1.7939e-10
kg | Limestone, at mine/US | 0.0014714 | 0.00077203 | 0.00029263 | 9.7087e-08 | 1.9747e-05 | 0.0002294 | 0.00015743 | 2.8545e-08 | 0 | 0 | 0 | 0 | 0.0057188 | 0.00011817 | 6.4588e-05 | 7.7762e-09 | 1.4412e-09 | 1.3342e-06 | 1.3568e-05 | 2.228e-06 | 1.1365e-05 | 5.2265e-06 | 1.985e-05 | 0 | 0 | 0 | 1.1021e-10
plastics
kg | Acrylonitrile-butadiene-styrene copolymer resin, at plant/RNA | 0.97331 | 0.42304 | 0.31551 | 0.00050984 | 0.0076624 | 0.0042555 | 0.22232 | 3.3974e-06 | 0 | 0 | 0 | 0 | 3.1337 | 0.090936 | 0.035073 | 8.1984e-06 | 7.6143e-07 | 0.00064155 | 0.0027526 | 0.0024472 | 0.0067055 | 0.0024286 | 0.040879 | 0 | 0 | 0 | 2.0345e-07
kg | Polybutadiene, at plant/RNA | 0.60477 | 0.19797 | 0.24315 | 0.00022168 | 0.0033091 | 0.0011298 | 0.15899 | 1.1483e-06 | 0 | 0 | 0 | 0 | 1.4664 | 0.05651 | 0.016224 | 6.2969e-06 | 4.9876e-07 | 0.00023137 | 0.0020887 | 0.0010747 | 0.00085036 | 0.00095553 | 0.035078 | 0 | 0 | 0 | 3.6223e-09
kg | General purpose polystyrene, at plant/RNA | 0.86292 | 0.36497 | 0.25216 | 0.00023145 | 0.0060344 | 0.0023535 | 0.23717 | 2.587e-06 | 0 | 0 | 0 | 0 | 2.7035 | 0.076723 | 0.030253 | 6.5697e-06 | 7.0265e-07 | 0.00036056 | 0.0021427 | 0.0015155 | 0.0014723 | 0.0018742 | 0.039097 | 0 | 0 | 0 | 6.9989e-09
kg | High density polyethylene resin, at plant/RNA | 0.54827 | 0.1771 | 0.23417 | 0.00014298 | 0.0028061 | 0.0014941 | 0.13255 | 1.2535e-06 | 0 | 0 | 0 | 0 | 1.3118 | 0.05165 | 0.014485 | 6.0559e-06 | 4.4985e-07 | 0.00021083 | 0.0020549 | 0.00074378 | 0.00079616 | 0.0007186 | 0.032634 | 0 | 0 | 0 | 2.6351e-09
kg | High impact polystyrene resin, at plant/RNA | 0.91079 | 0.36133 | 0.25523 | 0.00023403 | 0.0060426 | 0.0023052 | 0.28564 | 2.6292e-06 | 0 | 0 | 0 | 0 | 2.6765 | 0.076811 | 0.029943 | 6.6502e-06 | 7.0831e-07 | 0.00036282 | 0.0021693 | 0.0015326 | 0.0014993 | 0.0018981 | 0.039399 | 0 | 0 | 0 | 6.982e-09
kg | Linear low density polyethylene resin, at plant/RNA | 0.55291 | 0.18136 | 0.23433 | 0.00014492 | 0.0026175 | 0.00131 | 0.13315 | 1.0857e-06 | 0 | 0 | 0 | 0 | 1.3434 | 0.052185 | 0.01484 | 6.0581e-06 | 4.4382e-07 | 0.00020384 | 0.0020421 | 0.00073981 | 0.00073272 | 0.00068716 | 0.032932 | 0 | 0 | 0 | 2.612e-09
kg | Low density polyethylene resin, at plant/RNA | 0.55737 | 0.18063 | 0.23833 | 0.0001531 | 0.0028119 | 0.0014598 | 0.13398 | 1.1473e-06 | 0 | 0 | 0 | 0 | 1.338 | 0.052547 | 0.014774 | 6.1626e-06 | 4.5174e-07 | 0.00021028 | 0.0020905 | 0.00076462 | 0.0008045 | 0.00071213 | 0.033184 | 0 | 0 | 0 | 2.6465e-09
kg | Polypropylene resin, at plant/RNA | 0.53466 | 0.1642 | 0.21837 | 0.00014254 | 0.0032808 | 0.0013272 | 0.14734 | 1.2951e-06 | 0 | 0 | 0 | 0 | 1.2163 | 0.049683 | 0.013426 | 5.6517e-06 | 4.6903e-07 | 0.000221 | 0.0018834 | 0.00077457 | 0.0008224 | 0.00080161 | 0.031748 | 0 | 0 | 0 | 3.4701e-09
kg | Polyvinyl chloride resin, at plant/RNA | 0.50893 | 0.24244 | 0.18223 | 0.00010906 | 0.0037754 | 0.0023953 | 0.077666 | 0.00030374 | 0 | 0 | 0 | 0 | 1.7959 | 0.069359 | 0.020099 | 4.7424e-06 | 8.688e-06 | 0.0073247 | 0.0016285 | 0.00074263 | 0.017884 | 0.0010467 | 0.020615 | 0 | 0 | 0 | 5.5976e-06
wood
kg | Bark mulch, at oriented strand board production, US SE/kg/US | 0.36029 | 0.077981 | 0.2419 | 8.7218e-05 | 0.0035109 | 0.012009 | 0.024806 | 1.5548e-06 | 0 | 0 | 0 | 0 | 0.57764 | 0.032574 | 0.0065069 | 6.9366e-06 | 1.1622e-07 | 9.4496e-05 | 0.0012827 | 0.0060287 | 0.0013383 | 0.013354 | 0.0036321 | 0 | 0 | 0.00032938 | 8.319e-10
kg | Bark, at sawmill, US SE/kg/US | 0.019477 | 0.0087003 | 0.0044528 | 5.5311e-05 | 0.00021028 | 0.0036585 | 0.0023997 | 5.6324e-07 | 0 | 0 | 0 | 0 | 0.064447 | 0.001832 | 0.00072814 | 1.2281e-07 | 1.1949e-08 | 8.0011e-06 | 0.00020854 | 0.00041011 | 6.3919e-05 | 0.00016476 | 0.00024842 | 0 | 0 | 1.0277e-08 | 1.3124e-10
kg | Bark, at plywood plant, US PNW/kg/US | 0.017532 | 0.009372 | 0.0043074 | 5.5503e-06 | 0.00018104 | 4.5109e-05 | 0.0036205 | 6.0965e-07 | 0 | 0 | 0 | 0 | 0.069422 | 0.0015003 | 0.00078479 | 1.2074e-07 | 1.1261e-08 | 6.9381e-06 | 2.4488e-05 | 0.00010891 | 4.5665e-05 | 0.00018935 | 0.00033792 | 0 | 0 | 2.1019e-06 | 1.4266e-10
kg | Bark, at plywood plant, US SE/kg/US | 0.0067878 | 0.0035861 | 0.0018297 | 2.8901e-05 | 7.2384e-05 | 2.454e-05 | 0.0012459 | 2.7668e-07 | 0 | 0 | 0 | 0 | 0.026564 | 0.00074374 | 0.00030016 | 5.0984e-08 | 5.1495e-09 | 3.152e-06 | 1.1206e-05 | 0.00021153 | 2.1425e-05 | 7.403e-05 | 0.00012217 | 0 | 0 | 5.3747e-09 | 6.5019e-11
kg | Bark, at rough green lumber sawmill, softwood, US PNW/kg/US | 0.022721 | 0.012173 | 0.0057414 | 5.7199e-06 | 0.00030522 | 0.00080393 | 0.0036918 | 6.4347e-07 | 0 | 0 | 0 | 0 | 0.090167 | 0.0018937 | 0.0010187 | 1.5853e-07 | 1.3926e-08 | 9.3213e-06 | 7.3215e-05 | 0.00011566 | 7.3262e-05 | 0.00020689 | 0.00039441 | 0 | 0 | 2.0799e-06 | 1.4846e-10
kg | Co-products of glue laminated beam production, at plant, unspecified, US PNW/kg/US | 0.080174 | 0.044215 | 0.020291 | 1.2031e-05 | 0.0016029 | 0.0056027 | 0.0084503 | 9.9065e-07 | 1.8196e-08 | 0 | 0 | 0 | 0.32752 | 0.0066845 | 0.0036924 | 5.4186e-07 | 4.3102e-08 | 3.3304e-05 | 0.00042445 | 0.00020269 | 0.00025724 | 0.00039264 | 0.00167 | 0 | 0 | 1.1253e-05 | 2.737e-10
kg | Co-products of glue laminated beam production, at plant, unspecified, US SE/kg/US | 0.23127 | 0.048912 | 0.15853 | 0.00027367 | 0.0011597 | 0.010114 | 0.012279 | 2.1257e-06 | 6.3641e-07 | 0 | 0 | 0 | 0.36231 | 0.021327 | 0.0040916 | 4.5718e-06 | 5.7311e-08 | 0.00027274 | 0.00090339 | 0.0042384 | 0.0012233 | 0.0091126 | 0.0013851 | 0 | 0 | 9.4879e-05 | 4.2481e-10
kg | Co-products of laminated veneer lumber production, unspecified, US PNW/kg/US | 0.076726 | 0.04282 | 0.020864 | 1.1001e-05 | 0.0015708 | 0.0018445 | 0.0096151 | 9.8342e-07 | 0 | 0 | 0 | 0 | 0.31719 | 0.0072253 | 0.0035751 | 5.5542e-07 | 5.1678e-08 | 0.00022052 | 0.0002428 | 0.0001913 | 0.0006136 | 0.00063748 | 0.0016591 | 0 | 0 | 8.4779e-05 | 3.3472e-10
kg | Coproducts of laminated veneer lumber production, unspecified, US SE/kg/US | 0.083109 | 0.045949 | 0.022729 | 3.7156e-05 | 0.0012952 | 0.0043228 | 0.0087739 | 8.4858e-07 | 0 | 0 | 0 | 0 | 0.34036 | 0.0070619 | 0.003836 | 6.0182e-07 | 5.8354e-08 | 4.4448e-05 | 0.00038418 | 0.00034161 | 0.00038208 | 0.00034926 | 0.0016764 | 0 | 0 | 4.7305e-05 | 3.4186e-10
kg | Debarked wood, at plywood plant, US PNW/kg/US | 0.017686 | 0.0094543 | 0.0043452 | 5.5991e-06 | 0.00018263 | 4.5505e-05 | 0.0036523 | 6.15e-07 | 0 | 0 | 0 | 0 | 0.070032 | 0.0015135 | 0.00079169 | 1.218e-07 | 1.1359e-08 | 6.9991e-06 | 2.4703e-05 | 0.00010986 | 4.6066e-05 | 0.00019102 | 0.00034089 | 0 | 0 | 2.1204e-06 | 1.4391e-10
kg | Debarked wood, at plywood plant, US SE/kg/US | 0.013565 | 0.0071668 | 0.0036567 | 5.7759e-05 | 0.00014466 | 4.9044e-05 | 0.0024899 | 5.5293e-07 | 0 | 0 | 0 | 0 | 0.053087 | 0.0014864 | 0.00059987 | 1.0189e-07 | 1.0291e-08 | 6.2992e-06 | 2.2396e-05 | 0.00042274 | 4.2817e-05 | 0.00014795 | 0.00024416 | 0 | 0 | 1.0741e-08 | 1.2994e-10
kg | Dust and scrap, at oriented strand board production, US SE/kg/US | 0.36389 | 0.078759 | 0.24431 | 8.8088e-05 | 0.0035459 | 0.012129 | 0.025054 | 1.5703e-06 | 0 | 0 | 0 | 0 | 0.5834 | 0.032898 | 0.0065718 | 7.0058e-06 | 1.1738e-07 | 9.5439e-05 | 0.0012955 | 0.0060888 | 0.0013517 | 0.013487 | 0.0036683 | 0 | 0 | 0.00033266 | 8.402e-10
kg | Fines, at oriented strand board production, US SE/kg/US | 0.36361 | 0.078698 | 0.24412 | 8.802e-05 | 0.0035432 | 0.01212 | 0.025034 | 1.5691e-06 | 0 | 0 | 0 | 0 | 0.58295 | 0.032873 | 0.0065668 | 7.0004e-06 | 1.1729e-07 | 9.5365e-05 | 0.0012945 | 0.0060841 | 0.0013506 | 0.013477 | 0.0036655 | 0 | 0 | 0.0003324 | 8.3955e-10
kg | Hogfuel, from trim and saw at plywood plant, US PNW/kg/US | 0.063855 | 0.034699 | 0.017088 | 1.0227e-05 | 0.0013717 | 0.001889 | 0.0087956 | 9.3677e-07 | 0 | 0 | 0 | 0 | 0.25703 | 0.0062042 | 0.0028973 | 4.5639e-07 | 4.3399e-08 | 0.00023012 | 0.00021557 | 0.00017584 | 0.00057782 | 0.00062857 | 0.0013969 | 0 | 0 | 8.1559e-05 | 3.0808e-10
kg | Hogfuel, from trim&saw, plywood plant, US SE/kg/US | 0.046071 | 0.02668 | 0.012744 | 3.3849e-05 | 0.00091441 | 0.0025795 | 0.0031182 | 6.635e-07 | 0 | 0 | 0 | 0 | 0.19763 | 0.0038986 | 0.0022305 | 3.3955e-07 | 3.2998e-08 | 2.7408e-05 | 0.00021983 | 0.00029293 | 0.00026065 | 0.00022683 | 0.00059868 | 0 | 0 | 4.1437e-05 | 1.7106e-10
kg | Panel trim, from trim and saw at plywood plant, US PNW/kg/US | 0.063741 | 0.034638 | 0.017058 | 1.0209e-05 | 0.0013692 | 0.0018856 | 0.0087799 | 9.351e-07 | 0 | 0 | 0 | 0 | 0.25657 | 0.0061931 | 0.0028921 | 4.5557e-07 | 4.3322e-08 | 0.00022971 | 0.00021519 | 0.00017553 | 0.00057679 | 0.00062745 | 0.0013944 | 0 | 0 | 8.1413e-05 | 3.0753e-10
kg | Panel trim, from trim and saw, at plywood plant, US SE/kg/US | 0.045908 | 0.026586 | 0.012699 | 3.373e-05 | 0.00091118 | 0.0025704 | 0.0031072 | 6.6115e-07 | 0 | 0 | 0 | 0 | 0.19693 | 0.0038849 | 0.0022226 | 3.3835e-07 | 3.2882e-08 | 2.7311e-05 | 0.00021905 | 0.00029189 | 0.00025973 | 0.00022603 | 0.00059656 | 0 | 0 | 4.1291e-05 | 1.7046e-10
kg | Peeler core, from green veneer production at plywood plant, US PNW/kg/US | 0.023652 | 0.013155 | 0.0059728 | 5.9873e-06 | 0.00031274 | 0.00012686 | 0.0040775 | 6.8182e-07 | 0 | 0 | 0 | 0 | 0.097445 | 0.0020777 | 0.001101 | 1.6478e-07 | 1.6147e-08 | 1.1104e-05 | 4.0949e-05 | 0.00011933 | 8.2462e-05 | 0.00021078 | 0.00043031 | 0 | 0 | 8.1548e-05 | 1.6349e-10
kg | Peeler core, from green veneer production at plywood plant, US SE/kg/US | 0.026809 | 0.014992 | 0.0074163 | 8.0173e-05 | 0.00037318 | 0.00016284 | 0.0037834 | 8.6084e-07 | 0 | 0 | 0 | 0 | 0.11105 | 0.0027819 | 0.0012547 | 2.0349e-07 | 2.0985e-08 | 1.4826e-05 | 5.2754e-05 | 0.00059927 | 0.00012038 | 0.0002372 | 0.00039891 | 0 | 0 | 0.0001037 | 2.078e-10
kg | Planer shavings, at planer mill, US SE/kg/US | 0.030015 | 0.015364 | 0.0075617 | 5.5471e-05 | 0.00043914 | 0.0037729 | 0.0028217 | 7.0588e-07 | 0 | 0 | 0 | 0 | 0.1138 | 0.002737 | 0.0012857 | 2.0524e-07 | 2.1442e-08 | 1.6692e-05 | 0.00023676 | 0.00042763 | 0.00014815 | 0.00020691 | 0.00032706 | 0 | 0 | 8.7928e-05 | 1.6727e-10
kg | Planer shavings, from dried lumber, at planer mill, US PNW/kg/US | 0.059438 | 0.034585 | 0.016329 | 1.0027e-05 | 0.00062573 | 0.0011618 | 0.0067261 | 7.8321e-07 | 0 | 0 | 0 | 0 | 0.25618 | 0.0051505 | 0.0028867 | 4.3528e-07 | 3.2527e-08 | 2.2414e-05 | 0.00017668 | 0.00016246 | 0.00017915 | 0.00028697 | 0.0014336 | 0 | 0 | 2.087e-06 | 1.9322e-10
kg | Planer shavings, from green lumber, at planer mill, US PNW/kg/US | 0.027522 | 0.01504 | 0.0070295 | 6.0253e-06 | 0.00040787 | 0.0010387 | 0.003999 | 7.0105e-07 | 0 | 0 | 0 | 0 | 0.11141 | 0.0022796 | 0.0012584 | 1.9255e-07 | 1.7764e-08 | 1.2654e-05 | 9.4569e-05 | 0.00012321 | 0.00010263 | 0.00022311 | 0.00046275 | 0 | 0 | 2.087e-06 | 1.6284e-10
kg | Pulp chips, at rough green lumber production, US PNW/kg/US | 0.023022 | 0.012334 | 0.0058175 | 5.7957e-06 | 0.00030927 | 0.00081457 | 0.0037407 | 6.5199e-07 | 0 | 0 | 0 | 0 | 0.091362 | 0.0019188 | 0.0010322 | 1.6063e-07 | 1.411e-08 | 9.4448e-06 | 7.4184e-05 | 0.00011719 | 7.4232e-05 | 0.00020963 | 0.00039964 | 0 | 0 | 2.1075e-06 | 1.5043e-10
kg | Pulp chips, at sawmill, US SE/kg/US | 0.019394 | 0.0086629 | 0.0044336 | 5.5073e-05 | 0.00020938 | 0.0036428 | 0.0023893 | 5.6081e-07 | 0 | 0 | 0 | 0 | 0.064169 | 0.0018241 | 0.000725 | 1.2228e-07 | 1.1898e-08 | 7.9667e-06 | 0.00020764 | 0.00040834 | 6.3644e-05 | 0.00016405 | 0.00024735 | 0 | 0 | 1.0233e-08 | 1.3068e-10
kg | Pulp chips, from dried lumber, at planer mill, US PNW/kg/US | 0.065931 | 0.038363 | 0.018112 | 1.1123e-05 | 0.00069408 | 0.0012887 | 0.0074608 | 8.6877e-07 | 0 | 0 | 0 | 0 | 0.28417 | 0.0057131 | 0.003202 | 4.8283e-07 | 3.608e-08 | 2.4862e-05 | 0.00019597 | 0.00018021 | 0.00019872 | 0.00031831 | 0.0015902 | 0 | 0 | 2.3149e-06 | 2.1433e-10
kg | Pulp chips, from green lumber, at planer mill, US PNW/kg/US | 0.030529 | 0.016683 | 0.0077973 | 6.6835e-06 | 0.00045243 | 0.0011522 | 0.0044358 | 7.7763e-07 | 0 | 0 | 0 | 0 | 0.12358 | 0.0025286 | 0.0013959 | 2.1359e-07 | 1.9705e-08 | 1.4036e-05 | 0.0001049 | 0.00013667 | 0.00011385 | 0.00024749 | 0.0005133 | 0 | 0 | 2.3149e-06 | 1.8063e-10
kg | Pulp chips, from green veneer production at plywood plant, US PNW/kg/US | 0.023649 | 0.013154 | 0.0059722 | 5.9867e-06 | 0.00031271 | 0.00012685 | 0.0040772 | 6.8175e-07 | 0 | 0 | 0 | 0 | 0.097436 | 0.0020775 | 0.0011009 | 1.6477e-07 | 1.6146e-08 | 1.1103e-05 | 4.0946e-05 | 0.00011932 | 8.2455e-05 | 0.00021076 | 0.00043028 | 0 | 0 | 8.154e-05 | 1.6348e-10
kg | Pulp chips, from green veneer production at plywood plant, US SE/kg/US | 0.035063 | 0.019608 | 0.0096998 | 0.00010486 | 0.00048808 | 0.00021298 | 0.0049484 | 1.1259e-06 | 0 | 0 | 0 | 0 | 0.14524 | 0.0036385 | 0.001641 | 2.6615e-07 | 2.7447e-08 | 1.9391e-05 | 6.8997e-05 | 0.00078378 | 0.00015744 | 0.00031024 | 0.00052174 | 0 | 0 | 0.00013563 | 2.7178e-10
kg | Sawdust from I-Joist processing, at plant, US SE/kg/US | 0.23139 | 0.075426 | 0.12412 | 6.3249e-05 | 0.0026502 | 0.0078753 | 0.021251 | 1.3455e-06 | 0 | 0 | 0 | 0 | 0.55871 | 0.020535 | 0.0062974 | 3.5189e-06 | 1.0581e-07 | 8.1433e-05 | 0.00082838 | 0.0028743 | 0.00091148 | 0.0061176 | 0.0031249 | 0 | 0 | 0.00029601 | 7.7586e-10
kg | Sawdust, at planer mill, US SE/kg/US | 0.030201 | 0.015458 | 0.0076084 | 5.5813e-05 | 0.00044185 | 0.0037962 | 0.0028391 | 7.1023e-07 | 0 | 0 | 0 | 0 | 0.11451 | 0.0027539 | 0.0012936 | 2.0651e-07 | 2.1575e-08 | 1.6795e-05 | 0.00023822 | 0.00043027 | 0.00014907 | 0.00020819 | 0.00032908 | 0 | 0 | 8.8471e-05 | 1.6831e-10
kg | Sawdust, at rough green lumber production, US PNW/kg/US | 0.022842 | 0.012237 | 0.0057719 | 5.7503e-06 | 0.00030684 | 0.00080819 | 0.0037114 | 6.4688e-07 | 0 | 0 | 0 | 0 | 0.090646 | 0.0019038 | 0.0010241 | 1.5937e-07 | 1.3999e-08 | 9.3708e-06 | 7.3603e-05 | 0.00011627 | 7.365e-05 | 0.00020799 | 0.0003965 | 0 | 0 | 2.091e-06 | 1.4925e-10
kg | Sawdust, at sawmill, US SE/kg/US | 0.019447 | 0.0086868 | 0.0044458 | 5.5225e-05 | 0.00020995 | 0.0036528 | 0.0023959 | 5.6236e-07 | 0 | 0 | 0 | 0 | 0.064346 | 0.0018292 | 0.000727 | 1.2262e-07 | 1.1931e-08 | 7.9886e-06 | 0.00020822 | 0.00040947 | 6.3819e-05 | 0.0001645 | 0.00024803 | 0 | 0 | 1.0261e-08 | 1.3104e-10
kg | Sawdust, from dried lumber, at planer mill, US PNW/kg/US | 0.044834 | 0.026087 | 0.012317 | 7.5636e-06 | 0.00047198 | 0.00087631 | 0.0050735 | 5.9078e-07 | 0 | 0 | 0 | 0 | 0.19324 | 0.003885 | 0.0021774 | 3.2833e-07 | 2.4535e-08 | 1.6907e-05 | 0.00013327 | 0.00012255 | 0.00013513 | 0.00021646 | 0.0010813 | 0 | 0 | 1.5742e-06 | 1.4574e-10
kg | Sawdust, from green lumber, at planer mill, US PNW/kg/US | 0.02076 | 0.011345 | 0.0053023 | 4.5449e-06 | 0.00030766 | 0.0007835 | 0.0030164 | 5.288e-07 | 0 | 0 | 0 | 0 | 0.084037 | 0.0017195 | 0.00094921 | 1.4524e-07 | 1.3399e-08 | 9.5448e-06 | 7.1333e-05 | 9.2935e-05 | 7.7417e-05 | 0.00016829 | 0.00034905 | 0 | 0 | 1.5742e-06 | 1.2283e-10
kg | Sawdust, from I-Joist processing, at plant, US PNW/kg/US | 0.25445 | 0.077039 | 0.14094 | 5.7467e-05 | 0.0030249 | 0.007036 | 0.02635 | 1.4169e-06 | 0 | 0 | 0 | 0 | 0.57066 | 0.023196 | 0.0064297 | 4.0061e-06 | 1.1178e-07 | 0.00017471 | 0.00082992 | 0.0032476 | 0.0010856 | 0.0072706 | 0.0036409 | 0 | 0 | 0.00051303 | 9.1918e-10
kg | Sawdust, from trim and saw at plywood plant, US PNW/kg/US | 0.063869 | 0.034707 | 0.017092 | 1.023e-05 | 0.001372 | 0.0018894 | 0.0087975 | 9.3697e-07 | 0 | 0 | 0 | 0 | 0.25709 | 0.0062055 | 0.0028979 | 4.5649e-07 | 4.3409e-08 | 0.00023017 | 0.00021562 | 0.00017588 | 0.00057795 | 0.00062871 | 0.0013972 | 0 | 0 | 8.1576e-05 | 3.0814e-10
kg | Sawdust, from trim and saw, plywood plant, US SE/kg/US | 0.046101 | 0.026698 | 0.012752 | 3.3872e-05 | 0.00091501 | 0.0025812 | 0.0031202 | 6.6393e-07 | 0 | 0 | 0 | 0 | 0.19776 | 0.0039012 | 0.002232 | 3.3977e-07 | 3.302e-08 | 2.7426e-05 | 0.00021998 | 0.00029312 | 0.00026082 | 0.00022698 | 0.00059907 | 0 | 0 | 4.1464e-05 | 1.7118e-10
m3 | Softwood logs with bark, harvested at average intensity site, at mill, US PNW/US | 5.9828 | 3.0631 | 1.4901 | 0.0022628 | 0.048879 | 0.0086933 | 1.3695 | 0.00023259 | 0 | 0 | 0 | 0 | 22.6895 | 0.51477 | 0.25661 | 4.2347e-05 | 3.0791e-06 | 0.0014677 | 0.007307 | 0.044469 | 0.0088523 | 0.076664 | 0.11844 | 0 | 0 | 0.00090587 | 5.3487e-08
m3 | Softwood logs with bark, harvested at average intensity site, at mill, US SE/US | 5.1975 | 2.5781 | 1.4191 | 0.029248 | 0.041232 | 0.0078475 | 1.1217 | 0.00024994 | 0 | 0 | 0 | 0 | 19.0973 | 0.61963 | 0.2158 | 4.012e-05 | 3.3785e-06 | 0.001552 | 0.0073761 | 0.21177 | 0.0081925 | 0.068741 | 0.10615 | 0 | 0 | 5.4551e-06 | 5.789e-08
m3 | Softwood logs with bark, harvested at high intensity site, at mill, US PNW/US | 6.1573 | 3.1484 | 1.5469 | 0.013853 | 0.048914 | 0.0091294 | 1.3899 | 0.00023475 | 0 | 0 | 0 | 0 | 23.3216 | 0.60197 | 0.26369 | 4.3838e-05 | 3.485e-06 | 0.0016369 | 0.0077674 | 0.11781 | 0.0091437 | 0.077226 | 0.1241 | 0 | 0 | 0.0005598 | 6.0285e-08
m3 | Softwood logs with bark, harvested at high intensity site, at mill, US SE/US | 7.1065 | 3.5817 | 1.8938 | 0.088687 | 0.050629 | 0.011649 | 1.4798 | 0.00026381 | 0 | 0 | 0 | 0 | 26.5308 | 1.1517 | 0.29954 | 5.2974e-05 | 6.0119e-06 | 0.0026865 | 0.010567 | 0.59152 | 0.011057 | 0.081069 | 0.15523 | 0 | 0 | 3.918e-06 | 9.9683e-08
m3 | Softwood logs with bark, harvested at low intensity site, at mill, US PNW/US | 5.8129 | 2.9873 | 1.4323 | 0.00067046 | 0.04763 | 0.0084505 | 1.3363 | 0.00021818 | 0 | 0 | 0 | 0 | 22.128 | 0.49049 | 0.25027 | 4.0708e-05 | 2.9567e-06 | 0.001413 | 0.0070002 | 0.03327 | 0.0085562 | 0.073804 | 0.11507 | 0 | 0 | 0.0010633 | 5.1392e-08
m3 | Softwood logs with bark, harvested at low intensity site, at mill, US SE/US | 5.012 | 2.4996 | 1.3318 | 0.00054488 | 0.042269 | 0.0070886 | 1.1304 | 0.00024858 | 0 | 0 | 0 | 0 | 18.5158 | 0.42335 | 0.20941 | 3.7938e-05 | 2.4997e-06 | 0.0011917 | 0.0064977 | 0.03118 | 0.0077257 | 0.070031 | 0.09727 | 0 | 0 | 5.8047e-06 | 4.3469e-08
m3 | Softwood logs with bark, harvested at medium intensity site, at mill, US PNW/US | 6.0923 | 3.11 | 1.5281 | 0.00069323 | 0.050011 | 0.0088011 | 1.3945 | 0.00024518 | 0 | 0 | 0 | 0 | 23.0374 | 0.51418 | 0.26055 | 4.3454e-05 | 3.0849e-06 | 0.0014735 | 0.007467 | 0.035562 | 0.0090465 | 0.079129 | 0.12005 | 0 | 0 | 0.00085243 | 5.3627e-08
m3 | Softwood logs with bark, harvested at medium intensity site, at mill, US SE/US | 5.1513 | 2.5417 | 1.4339 | 0.042435 | 0.03976 | 0.008004 | 1.0852 | 0.00024962 | 0 | 0 | 0 | 0 | 18.8274 | 0.69897 | 0.21267 | 4.0404e-05 | 3.7122e-06 | 0.001684 | 0.0076614 | 0.29423 | 0.0082434 | 0.066855 | 0.10758 | 0 | 0 | 5.3647e-06 | 6.3486e-08
kg | Composite wood I-joist, at plant, US PNW/kg/US | 0.25439 | 0.077021 | 0.14091 | 5.7454e-05 | 0.0030243 | 0.0070344 | 0.026344 | 1.4166e-06 | 0 | 0 | 0 | 0 | 0.57053 | 0.023191 | 0.0064282 | 4.0052e-06 | 1.1175e-07 | 0.00017467 | 0.00082973 | 0.0032469 | 0.0010853 | 0.007269 | 0.0036401 | 0 | 0 | 0.00051291 | 9.1897e-10
kg | Composite wood I-joist, at plant, US SE/kg/US | 0.23076 | 0.075222 | 0.12379 | 6.3078e-05 | 0.002643 | 0.0078539 | 0.021194 | 1.3419e-06 | 0 | 0 | 0 | 0 | 0.5572 | 0.02048 | 0.0062803 | 3.5093e-06 | 1.0553e-07 | 8.1213e-05 | 0.00082614 | 0.0028665 | 0.00090901 | 0.006101 | 0.0031165 | 0 | 0 | 0.00029521 | 7.7375e-10
kg | Conditioned log, at plywood plant, US PNW/US | 0.01928 | 0.01045 | 0.0047965 | 5.6974e-06 | 0.00021871 | 5.9318e-05 | 0.0037494 | 6.2839e-07 | 0 | 0 | 0 | 0 | 0.077407 | 0.0017215 | 0.00087489 | 1.3371e-07 | 1.2471e-08 | 7.9413e-06 | 2.8776e-05 | 0.00011242 | 5.5235e-05 | 0.00019638 | 0.00036414 | 0 | 0 | 8.1535e-05 | 1.4856e-10
kg | Conditioned log, at plywood plant, US SE/US | 0.015266 | 0.0082393 | 0.0041426 | 5.7821e-05 | 0.00018031 | 6.8492e-05 | 0.0025766 | 5.7253e-07 | 0 | 0 | 0 | 0 | 0.061032 | 0.0016931 | 0.00068961 | 1.1478e-07 | 1.1704e-08 | 7.562e-06 | 2.6869e-05 | 0.00042578 | 5.5322e-05 | 0.00015477 | 0.00025813 | 0 | 0 | 7.495e-05 | 1.3633e-10
kg | Dry rough lumber, at kiln, US PNW/US | 0.055039 | 0.031947 | 0.01515 | 9.7993e-06 | 0.00052723 | 0.00093522 | 0.0064696 | 7.3214e-07 | 0 | 0 | 0 | 0 | 0.23664 | 0.0047994 | 0.0026662 | 4.0418e-07 | 2.8907e-08 | 1.9226e-05 | 0.00015649 | 0.00015623 | 0.00015091 | 0.00027306 | 0.0013747 | 0 | 0 | 2.0994e-06 | 1.8041e-10
kg | Dry rough lumber, at kiln, US SE/US | 0.02587 | 0.012754 | 0.0063707 | 5.5265e-05 | 0.00035171 | 0.0037214 | 0.0026165 | 6.4535e-07 | 0 | 0 | 0 | 0 | 0.094475 | 0.0024129 | 0.0010673 | 1.7365e-07 | 1.7565e-08 | 1.317e-05 | 0.00022559 | 0.0004199 | 0.0001152 | 0.00019033 | 0.00029342 | 0 | 0 | 8.7833e-05 | 1.5186e-10
kg | Dry veneer, at plywood plant, US PNW/kg/US | 0.039792 | 0.022239 | 0.010306 | 7.1181e-06 | 0.0007769 | 0.0013187 | 0.0051424 | 7.8279e-07 | 0 | 0 | 0 | 0 | 0.16474 | 0.0041612 | 0.0018593 | 2.7868e-07 | 2.533e-08 | 0.00021731 | 0.00013405 | 0.00014043 | 0.00047909 | 0.00054002 | 0.00070923 | 0 | 0 | 8.1479e-05 | 1.8976e-10
kg | Dry veneer, at plywood plant, US SE/US | 0.032833 | 0.019656 | 0.0094744 | 3.348e-05 | 0.00049031 | 0.00051984 | 0.0026587 | 5.3041e-07 | 0 | 0 | 0 | 0 | 0.1456 | 0.0029234 | 0.0016428 | 2.5282e-07 | 2.3649e-08 | 1.8928e-05 | 9.3414e-05 | 0.00027294 | 0.00017356 | 0.00016546 | 0.00051468 | 0 | 0 | 4.1421e-05 | 1.3257e-10
kg | Dry veneer, sold, at plywood plant, US PNW/kg/US | 0.039771 | 0.022228 | 0.010301 | 7.1144e-06 | 0.0007765 | 0.001318 | 0.0051397 | 7.8238e-07 | 0 | 0 | 0 | 0 | 0.16465 | 0.0041591 | 0.0018584 | 2.7853e-07 | 2.5317e-08 | 0.0002172 | 0.00013398 | 0.00014036 | 0.00047884 | 0.00053974 | 0.00070886 | 0 | 0 | 8.1436e-05 | 1.8966e-10
kg | Glue laminated beam, at plant, US PNW/kg/US | 0.079935 | 0.044083 | 0.02023 | 1.1995e-05 | 0.0015981 | 0.005586 | 0.008425 | 9.8769e-07 | 1.8141e-08 | 0 | 0 | 0 | 0.32654 | 0.0066646 | 0.0036814 | 5.4025e-07 | 4.2973e-08 | 3.3205e-05 | 0.00042319 | 0.00020209 | 0.00025647 | 0.00039147 | 0.001665 | 0 | 0 | 1.1219e-05 | 2.7288e-10
kg | Glue laminated beam, at plant, US SE/kg/US | 0.23364 | 0.049414 | 0.16015 | 0.00027648 | 0.0011716 | 0.010217 | 0.012405 | 2.1475e-06 | 6.4293e-07 | 0 | 0 | 0 | 0.36603 | 0.021545 | 0.0041336 | 4.6187e-06 | 5.7899e-08 | 0.00027554 | 0.00091265 | 0.0042819 | 0.0012358 | 0.009206 | 0.0013993 | 0 | 0 | 9.5851e-05 | 4.2916e-10
kg | Green veneer, at plywood plant, US PNW/kg/US | 0.023639 | 0.013148 | 0.0059695 | 5.9839e-06 | 0.00031256 | 0.00012679 | 0.0040753 | 6.8144e-07 | 0 | 0 | 0 | 0 | 0.097391 | 0.0020765 | 0.0011004 | 1.6469e-07 | 1.6138e-08 | 1.1098e-05 | 4.0927e-05 | 0.00011926 | 8.2417e-05 | 0.00021066 | 0.00043008 | 0 | 0 | 8.1503e-05 | 1.634e-10
kg | Green veneer, at plywood plant, US SE/kg/US | 0.010708 | 0.0059883 | 0.0029624 | 3.2024e-05 | 0.00014906 | 6.5045e-05 | 0.0015112 | 3.4385e-07 | 0 | 0 | 0 | 0 | 0.044358 | 0.0011112 | 0.00050116 | 8.1283e-08 | 8.3823e-09 | 5.9222e-06 | 2.1072e-05 | 0.00023937 | 4.8083e-05 | 9.4748e-05 | 0.00015934 | 0 | 0 | 4.1421e-05 | 8.3004e-11
kg | Green veneer, sold, at plywood plant, US PNW/kg/US | 0.023517 | 0.01308 | 0.0059388 | 5.9532e-06 | 0.00031096 | 0.00012613 | 0.0040543 | 6.7793e-07 | 0 | 0 | 0 | 0 | 0.09689 | 0.0020658 | 0.0010947 | 1.6384e-07 | 1.6055e-08 | 1.1041e-05 | 4.0716e-05 | 0.00011865 | 8.1993e-05 | 0.00020958 | 0.00042787 | 0 | 0 | 8.1083e-05 | 1.6256e-10
kg | Green veneer, sold, at plywood plant, US SE/kg/US | 0.014049 | 0.0078566 | 0.0038866 | 4.2016e-05 | 0.00019557 | 8.5338e-05 | 0.0019828 | 4.5113e-07 | 0 | 0 | 0 | 0 | 0.058197 | 0.0014579 | 0.00065752 | 1.0664e-07 | 1.0998e-08 | 7.7699e-06 | 2.7646e-05 | 0.00031405 | 6.3085e-05 | 0.00012431 | 0.00020905 | 0 | 0 | 5.4344e-05 | 1.089e-10
kg | Laminated veneer lumber, at plant, US PNW/kg/US | 0.076941 | 0.04294 | 0.020922 | 1.1032e-05 | 0.0015752 | 0.0018496 | 0.0096421 | 9.8617e-07 | 0 | 0 | 0 | 0 | 0.31808 | 0.0072455 | 0.0035851 | 5.5698e-07 | 5.1822e-08 | 0.00022114 | 0.00024348 | 0.00019183 | 0.00061531 | 0.00063927 | 0.0016637 | 0 | 0 | 8.5017e-05 | 3.3566e-10
kg | Laminated veneer lumber, at plant, US SE/kg/US | 0.08288 | 0.045823 | 0.022667 | 3.7054e-05 | 0.0012917 | 0.0043109 | 0.0087498 | 8.4624e-07 | 0 | 0 | 0 | 0 | 0.33943 | 0.0070425 | 0.0038255 | 6.0017e-07 | 5.8193e-08 | 4.4325e-05 | 0.00038312 | 0.00034067 | 0.00038103 | 0.0003483 | 0.0016718 | 0 | 0 | 4.7175e-05 | 3.4092e-10
kg | Oriented strand board product, US SE/kg/US | 0.36378 | 0.078735 | 0.24424 | 8.8061e-05 | 0.0035449 | 0.012125 | 0.025046 | 1.5698e-06 | 0 | 0 | 0 | 0 | 0.58322 | 0.032888 | 0.0065698 | 7.0037e-06 | 1.1734e-07 | 9.5409e-05 | 0.0012951 | 0.006087 | 0.0013513 | 0.013483 | 0.0036672 | 0 | 0 | 0.00033256 | 8.3994e-10
kg | Plywood, at plywood plant, US PNW/kg/US | 0.063779 | 0.034658 | 0.017068 | 1.0215e-05 | 0.00137 | 0.0018867 | 0.0087851 | 9.3566e-07 | 0 | 0 | 0 | 0 | 0.25673 | 0.0061968 | 0.0028938 | 4.5584e-07 | 4.3348e-08 | 0.00022985 | 0.00021532 | 0.00017563 | 0.00057713 | 0.00062782 | 0.0013953 | 0 | 0 | 8.1462e-05 | 3.0771e-10
kg | Plywood, at plywood plant, US SE/kg/US | 0.045938 | 0.026603 | 0.012707 | 3.3752e-05 | 0.00091178 | 0.0025721 | 0.0031092 | 6.6159e-07 | 0 | 0 | 0 | 0 | 0.19706 | 0.0038874 | 0.0022241 | 3.3857e-07 | 3.2903e-08 | 2.7329e-05 | 0.0002192 | 0.00029208 | 0.0002599 | 0.00022618 | 0.00059695 | 0 | 0 | 4.1318e-05 | 1.7057e-10
kg | Pressed raw plywood, from lay-up, at plywood plant, US PNW/US | 0.058763 | 0.031523 | 0.015592 | 9.9295e-06 | 0.0012517 | 0.0018379 | 0.0085469 | 8.9153e-07 | 0 | 0 | 0 | 0 | 0.23351 | 0.0057931 | 0.0026319 | 4.169e-07 | 3.9829e-08 | 0.00022684 | 0.00020177 | 0.00016766 | 0.00054689 | 0.00061098 | 0.0013251 | 0 | 0 | 8.1479e-05 | 2.955e-10
kg | Pressed raw plywood, from lay-up, at plywood plant, US SE/US | 0.038345 | 0.022604 | 0.010839 | 3.3634e-05 | 0.00077453 | 0.0012317 | 0.0028618 | 5.8582e-07 | 0 | 0 | 0 | 0 | 0.16744 | 0.0033327 | 0.0018895 | 2.8901e-07 | 2.7569e-08 | 2.2473e-05 | 0.00013879 | 0.0002813 | 0.00021116 | 0.00019709 | 0.00055062 | 0 | 0 | 4.1421e-05 | 1.4905e-10
kg | Rough green lumber, at sawmill, US SE/kg/US | 0.019394 | 0.0086633 | 0.0044338 | 5.5075e-05 | 0.00020939 | 0.0036429 | 0.0023894 | 5.6084e-07 | 0 | 0 | 0 | 0 | 0.064172 | 0.0018242 | 0.00072504 | 1.2229e-07 | 1.1898e-08 | 7.967e-06 | 0.00020765 | 0.00040836 | 6.3647e-05 | 0.00016406 | 0.00024736 | 0 | 0 | 1.0233e-08 | 1.3068e-10
kg | Rough green lumber, softwood, at sawmill, US PNW/kg/US | 0.022934 | 0.012286 | 0.0057951 | 5.7734e-06 | 0.00030808 | 0.00081144 | 0.0037263 | 6.4949e-07 | 0 | 0 | 0 | 0 | 0.09101 | 0.0019114 | 0.0010282 | 1.6001e-07 | 1.4056e-08 | 9.4085e-06 | 7.3899e-05 | 0.00011674 | 7.3946e-05 | 0.00020883 | 0.0003981 | 0 | 0 | 2.0994e-06 | 1.4985e-10
kg | Surfaced dried lumber, at planer mill, US PNW/kg/US | 0.059648 | 0.034707 | 0.016386 | 1.0063e-05 | 0.00062794 | 0.0011659 | 0.0067498 | 7.8598e-07 | 0 | 0 | 0 | 0 | 0.25709 | 0.0051687 | 0.0028969 | 4.3682e-07 | 3.2642e-08 | 2.2493e-05 | 0.0001773 | 0.00016304 | 0.00017978 | 0.00028798 | 0.0014386 | 0 | 0 | 2.0943e-06 | 1.939e-10
kg | Surfaced dried lumber, at planer mill, US SE/kg/US | 0.029971 | 0.015341 | 0.0075506 | 5.5389e-05 | 0.00043849 | 0.0037673 | 0.0028175 | 7.0484e-07 | 0 | 0 | 0 | 0 | 0.11364 | 0.002733 | 0.0012838 | 2.0494e-07 | 2.1411e-08 | 1.6668e-05 | 0.00023641 | 0.00042699 | 0.00014794 | 0.00020661 | 0.00032658 | 0 | 0 | 8.7798e-05 | 1.6703e-10
kg | Surfaced green lumber, at planer mill, US PNW/kg/US | 0.027619 | 0.015094 | 0.0070543 | 6.0466e-06 | 0.00040931 | 0.0010424 | 0.0040131 | 7.0352e-07 | 0 | 0 | 0 | 0 | 0.1118 | 0.0022877 | 0.0012628 | 1.9323e-07 | 1.7827e-08 | 1.2699e-05 | 9.4903e-05 | 0.00012364 | 0.000103 | 0.0002239 | 0.00046438 | 0 | 0 | 2.0943e-06 | 1.6341e-10
electricity
MJ | Electricity, biomass, at power plant/US | 0.060817 | 0.0017162 | 0.001791 | 3.957e-08 | 0.057223 | 4.5959e-05 | 4.1138e-05 | 2.07e-10 | 0 | 0 | 0 | 0 | 0.012713 | 0.00025373 | 0.00014404 | 4.8739e-08 | 9.4535e-11 | 4.9017e-08 | 9.6975e-06 | 3.0541e-05 | 3.8279e-06 | 6.1986e-05 | 3.5399e-06 | 0 | 0 | 0 | 1.5819e-12
MJ | Electricity, anthracite coal, at power plant/RNA | 0.13181 | 0.04732 | 0.080021 | 1.6819e-07 | 0.0025126 | 0.0013773 | 0.00057644 | 2.9098e-08 | 0 | 0 | 0 | 0 | 0.35052 | 0.0075388 | 0.00397 | 2.0779e-06 | 9.4593e-08 | 0.00021753 | 0.00074055 | 8.7566e-05 | 0.0021644 | 0.00021235 | 0.0001443 | 0 | 0 | 0 | 1.3277e-11
MJ | Electricity, bituminous coal, at power plant/US | 0.061502 | 0.040479 | 0.019588 | 2.5121e-07 | 4.128e-05 | 0.00087371 | 0.0005187 | 8.2769e-07 | 0 | 0 | 0 | 0 | 0.29985 | 0.0047326 | 0.0033884 | 5.2062e-07 | 5.4011e-08 | 5.1752e-05 | 0.00018293 | 0.00011848 | 0.00056029 | 0.00028182 | 0.00014841 | 0 | 0 | 0 | 1.7249e-10
MJ | Electricity, lignite coal, at power plant/US | 0.075575 | 0.04459 | 0.028026 | 4.5347e-07 | 0.00059158 | 0.0014523 | 0.00091362 | 1.4925e-07 | 0 | 0 | 0 | 0 | 0.3303 | 0.0057764 | 0.0037388 | 7.4158e-07 | 5.232e-08 | 5.9236e-05 | 0.00026944 | 0.00014338 | 0.00099268 | 0.00034064 | 0.00023148 | 0 | 0 | 0 | 2.6288e-10
MJ | Electricity, natural gas, at power plant/US | 0.04407 | 0.027009 | 0.012901 | 6.5623e-06 | 4.8447e-05 | 8.4882e-06 | 0.0040965 | 1.6184e-08 | 0 | 0 | 0 | 0 | 0.20007 | 0.0041172 | 0.0022475 | 3.3474e-07 | 1.6497e-08 | 8.809e-06 | 0.00010997 | 4.3917e-05 | 5.1603e-05 | 5.3723e-05 | 0.0016012 | 0 | 0 | 0 | 7.085e-12
MJ | Electricity, nuclear, at power plant/US | 0.0013376 | 0.00043154 | 0.00058553 | 5.5108e-07 | 1.2368e-05 | 6.8403e-05 | 0.00023924 | 7.0656e-09 | 0 | 0 | 0 | 0 | 0.0031966 | 7.2809e-05 | 3.6075e-05 | 1.5412e-08 | 1.2932e-09 | 1.717e-06 | 7.8063e-06 | 3.1028e-06 | 8.5581e-06 | 7.1289e-06 | 8.4047e-06 | 0 | 0 | 0 | 5.7133e-11
MJ | Electricity, diesel, at power plant/RNA | 0.067945 | 0.042383 | 0.006301 | 8.9366e-06 | 0.00046743 | 0.00011628 | 0.018665 | 2.5599e-06 | 0 | 0 | 0 | 0 | 0.31395 | 0.0058216 | 0.0035512 | 1.6984e-07 | 1.378e-07 | 9.941e-05 | 4.6549e-05 | 0.00010255 | 0.00024653 | 0.0001793 | 0.0015957 | 0 | 0 | 0 | 7.131e-10
MJ | Electricity, residual fuel oil, at power plant/US | 0.059639 | 0.035061 | 0.0078608 | 7.7022e-06 | 0.00052861 | 0.00010022 | 0.016079 | 2.1857e-06 | 0 | 0 | 0 | 0 | 0.25971 | 0.0049178 | 0.0029374 | 2.0973e-07 | 1.1698e-07 | 8.4028e-05 | 6.2443e-05 | 9.2944e-05 | 0.00019992 | 0.00016543 | 0.0013753 | 0 | 0 | 0 | 6.146e-10
electricity, low voltage (per region)
MJ | Electricity, at grid, Eastern US/US | 0.048382 | 0.030586 | 0.014688 | 1.304e-06 | 0.0010791 | 0.00059723 | 0.0014304 | 6.034e-07 | 0 | 0 | 0 | 0 | 0.22656 | 0.0037283 | 0.002559 | 3.8942e-07 | 4.1169e-08 | 3.7959e-05 | 0.00013621 | 8.6446e-05 | 0.00038488 | 0.00019777 | 0.00032561 | 0 | 0 | 0 | 1.5005e-10
MJ | Electricity, at grid, Texas US/US | 0.054472 | 0.033569 | 0.017327 | 4.1075e-06 | 0.00022532 | 0.00048491 | 0.0028616 | 2.4509e-07 | 0 | 0 | 0 | 0 | 0.24866 | 0.0045999 | 0.0028034 | 4.5516e-07 | 3.2872e-08 | 2.8938e-05 | 0.00015737 | 8.0455e-05 | 0.00034584 | 0.00016121 | 0.0010222 | 0 | 0 | 0 | 1.0628e-10
MJ | Electricity, at grid, US/US | 0.04638 | 0.029201 | 0.014101 | 1.6412e-06 | 0.00097196 | 0.0005377 | 0.0015662 | 5.2713e-07 | 0 | 0 | 0 | 0 | 0.2163 | 0.0036269 | 0.0024423 | 3.7329e-07 | 3.7674e-08 | 3.4386e-05 | 0.00013015 | 8.0271e-05 | 0.00035072 | 0.00018022 | 0.00040846 | 0 | 0 | 0 | 1.3412e-10
MJ | Electricity, at grid, Western US/US | 0.034075 | 0.021313 | 0.010271 | 1.8575e-06 | 0.00082456 | 0.00031829 | 0.0013465 | 3.0945e-07 | 0 | 0 | 0 | 0 | 0.15787 | 0.0027422 | 0.0017807 | 2.7094e-07 | 2.402e-08 | 2.1129e-05 | 9.3385e-05 | 5.4041e-05 | 0.00021202 | 0.00011523 | 0.00046538 | 0 | 0 | 0 | 7.3148e-11
electricity
MJ | Electricity, alumina refining regions/US | 0.044007 | 0.028028 | 0.012128 | 3.2481e-06 | 7.7944e-05 | 0.00033195 | 0.0034369 | 5.5491e-07 | 0 | 0 | 0 | 0 | 0.20761 | 0.0036926 | 0.0023419 | 3.1978e-07 | 3.8687e-08 | 3.1485e-05 | 0.00010856 | 6.7937e-05 | 0.00024396 | 0.00013781 | 0.00076062 | 0 | 0 | 0 | 1.3715e-10
MJ | Electricity, aluminum smelting and ingot casting regions/RNA | 0.021587 | 0.014193 | 0.0068537 | 1.3158e-07 | 1.5171e-05 | 0.00030334 | 0.00022203 | 2.898e-07 | 0 | 0 | 0 | 0 | 0.10513 | 0.0016648 | 0.001188 | 1.8212e-07 | 1.8952e-08 | 1.8094e-05 | 6.3964e-05 | 4.1374e-05 | 0.00019463 | 9.8111e-05 | 6.0496e-05 | 0 | 0 | 0 | 6.1103e-11
MJ | Electricity, bauxite mining regions/GLO | 0.052229 | 0.032619 | 0.0051986 | 6.7136e-06 | 0.00034947 | 0.00010486 | 0.013948 | 1.9244e-06 | 0 | 0 | 0 | 0 | 0.24162 | 0.0044665 | 0.002733 | 1.3987e-07 | 1.039e-07 | 7.5201e-05 | 3.9312e-05 | 7.919e-05 | 0.00019567 | 0.00013983 | 0.0012041 | 0 | 0 | 0 | 5.3495e-10
heat
kg | Anthracite coal, combusted in industrial boiler/RNA | 0.98759 | 0.48055 | 0.47261 | 2.1293e-06 | 0.00068194 | 0.027719 | 0.0060347 | 2.815e-07 | 0 | 0 | 0 | 0 | 3.5596 | 0.13792 | 0.040315 | 1.2371e-05 | 6.3034e-07 | 0.0038616 | 0.0052913 | 0.0013136 | 0.082383 | 0.0032072 | 0.0015354 | 0 | 0 | 0 | 1.6846e-10
kg | Bituminous coal, combusted in industrial boiler/US | 0.57427 | 0.39681 | 0.16472 | 2.0468e-06 | 0.0010825 | 0.0071184 | 0.0045431 | 4.3079e-07 | 0 | 0 | 0 | 0 | 2.9393 | 0.10953 | 0.033224 | 4.3667e-06 | 2.1689e-07 | 0.0028506 | 0.0023158 | 0.0010118 | 0.066755 | 0.0021613 | 0.0012091 | 0 | 0 | 0 | 2.8826e-06
m3 | Natural gas, combusted in industrial boiler/US | 0.53061 | 0.32451 | 0.15589 | 7.9199e-05 | 0.0005847 | 0.00010244 | 0.049439 | 1.9533e-07 | 0 | 0 | 0 | 0 | 2.4038 | 0.049575 | 0.027004 | 4.0454e-06 | 1.991e-07 | 0.00010631 | 0.0013276 | 0.00052466 | 0.0006228 | 0.00066016 | 0.019325 | 0 | 0 | 0 | 8.5507e-11
m3 | Natural gas, combusted in industrial equipment/RNA | 0.53118 | 0.32513 | 0.15605 | 7.9199e-05 | 0.00038791 | 0.00010244 | 0.049428 | 1.3856e-06 | 0 | 0 | 0 | 0 | 2.4084 | 0.049154 | 0.027054 | 4.05e-06 | 1.9443e-07 | 7.3459e-05 | 0.0013226 | 0.00052874 | 0.00016878 | 0.0006776 | 0.019325 | 0 | 0 | 0 | 8.5507e-11
kg | Lignite coal, combusted in industrial boiler/US | 0.51027 | 0.32795 | 0.13812 | 2.0874e-06 | 0.00053747 | 0.03761 | 0.006053 | 6.87e-07 | 0 | 0 | 0 | 0 | 2.4293 | 0.12314 | 0.027516 | 3.6749e-06 | 9.1528e-07 | 0.021118 | 0.0029523 | 0.0008685 | 0.067457 | 0.002154 | 0.0010655 | 0 | 0 | 0 | 2.8824e-06
m3 | Diesel, combusted in industrial boiler/US | 702.8908 | 428.9551 | 66.7057 | 0.096725 | 5.0092 | 1.2586 | 200.8377 | 0.027718 | 0 | 0 | 0 | 0 | 3177.4455 | 63.5936 | 35.9361 | 0.001796 | 0.0013899 | 1.1716 | 0.49478 | 1.0762 | 5.7728 | 1.868 | 17.2711 | 0 | 0 | 0 | 7.7183e-06
m3 | Diesel, combusted in industrial equipment/US | 967.3124 | 425.8749 | 330.372 | 0.096725 | 8.9015 | 1.2586 | 200.7155 | 0.093149 | 0 | 0 | 0 | 0 | 3154.6289 | 82.8182 | 35.6745 | 0.0094685 | 0.00044629 | 0.21196 | 1.6125 | 7.9847 | 1.7603 | 18.2933 | 17.2711 | 0 | 0 | 0 | 7.7183e-06
m3 | Gasoline, combusted in equipment/US | 781.6516 | 341.3806 | 222.1388 | 0.086443 | 37.4577 | 1.1248 | 179.3793 | 0.083944 | 0 | 0 | 0 | 0 | 2528.7453 | 65.5896 | 28.5682 | 0.0063357 | 0.00039888 | 0.18944 | 0.82248 | 5.2484 | 3.483 | 11.8362 | 15.4352 | 0 | 0 | 0 | 6.8978e-06
m3 | Liquefied petroleum gas, combusted in industrial boiler/US | 447.492 | 275.5667 | 42.7509 | 0.060403 | 2.9854 | 0.78597 | 125.3421 | 0.0006307 | 0 | 0 | 0 | 0 | 2041.2345 | 36.969 | 23.0843 | 0.0011637 | 0.00027582 | 0.13194 | 0.29439 | 0.81701 | 0.42219 | 1.4323 | 10.7854 | 0 | 0 | 0 | 4.8199e-06
m3 | Residual fuel oil, combusted in industrial boiler/US | 862.9674 | 507.5187 | 126.8077 | 0.10527 | 7.3737 | 1.3698 | 219.7623 | 0.029875 | 0 | 0 | 0 | 0 | 3759.3979 | 71.199 | 42.5235 | 0.003422 | 0.0015989 | 1.1485 | 0.91392 | 1.7128 | 2.7893 | 3.3086 | 18.7973 | 0 | 0 | 0 | 8.4003e-06
kg | Wood waste, unspecified, combusted in industrial boiler/US | 0.12894 | 0.00035874 | 0.0069588 | 0 | 0.00084631 | 0 | 6.7934e-05 | 0.12071 | 0 | 0 | 0 | 0 | 0.0026574 | 3.1518 | 2.8926e-05 | 1.9783e-07 | 0.0039716 | 3.1273 | 0.00089861 | 0.0015099 | 0.017672 | 0.00037947 | 0 | 0 | 0 | 0 | 1.3098e-05
transport
tkm | Transport, aircraft, freight/US | 0.014709 | 0.0082879 | 0.0023229 | 1.8931e-06 | 0.00014314 | 2.4634e-05 | 0.0039284 | 1.9767e-08 | 0 | 0 | 0 | 0 | 0.061392 | 0.0012389 | 0.0006943 | 6.5074e-08 | 8.6446e-09 | 4.1352e-06 | 1.0191e-05 | 5.027e-05 | 2.2789e-05 | 0.00011911 | 0.00033803 | 0 | 0 | 0 | 1.5106e-10
tkm | Transport, train, diesel powered/US | 0.0072922 | 0.002973 | 0.0029666 | 6.267e-07 | 4.3448e-05 | 8.1547e-06 | 0.0013005 | 6.5438e-09 | 0 | 0 | 0 | 0 | 0.022022 | 0.00063115 | 0.00024908 | 8.5371e-08 | 2.8617e-09 | 1.3689e-06 | 1.274e-05 | 7.341e-05 | 1.34e-05 | 0.00016917 | 0.0001119 | 0 | 0 | 0 | 5.0008e-11
tkm | Transport, combination truck, average fuel mix/US | 0.022385 | 0.012517 | 0.0042054 | 2.6321e-06 | 0.00016341 | 3.4249e-05 | 0.0054619 | 2.7483e-08 | 0 | 0 | 0 | 0 | 0.09272 | 0.0018645 | 0.0010488 | 1.1843e-07 | 1.2019e-08 | 5.7494e-06 | 2.0567e-05 | 9.2503e-05 | 2.7548e-05 | 0.00019924 | 0.00046998 | 0 | 0 | 0 | 2.1003e-10
tkm | Transport, combination truck, diesel powered/US | 0.022385 | 0.012517 | 0.0042054 | 2.6321e-06 | 0.00016341 | 3.4249e-05 | 0.0054619 | 2.7483e-08 | 0 | 0 | 0 | 0 | 0.09272 | 0.0018645 | 0.0010488 | 1.1843e-07 | 1.2019e-08 | 5.7494e-06 | 2.0567e-05 | 9.2503e-05 | 2.7548e-05 | 0.00019924 | 0.00046998 | 0 | 0 | 0 | 2.1003e-10
tkm | Transport, combination truck, gasoline powered/US | 0.018275 | 0.0099228 | 0.0030246 | 2.3522e-06 | 0.0004135 | 3.0607e-05 | 0.004881 | 2.4561e-08 | 0 | 0 | 0 | 0 | 0.073502 | 0.0015089 | 0.00083094 | 8.4516e-08 | 1.0741e-08 | 5.138e-06 | 1.4257e-05 | 6.368e-05 | 4.1728e-05 | 0.00013307 | 0.00042 | 0 | 0 | 0 | 1.8769e-10
tkm | Transport, single unit truck, diesel powered/US | 0.048449 | 0.026897 | 0.0094249 | 5.6403e-06 | 0.00034384 | 7.3392e-05 | 0.011704 | 5.8894e-08 | 0 | 0 | 0 | 0 | 0.19924 | 0.0040417 | 0.0022535 | 2.658e-07 | 2.5755e-08 | 1.232e-05 | 4.6388e-05 | 0.00020958 | 5.9972e-05 | 0.00045255 | 0.0010071 | 0 | 0 | 0 | 4.5007e-10
tkm | Transport, single unit truck, gasoline powered/US | 0.039459 | 0.02136 | 0.006744 | 5.0405e-06 | 0.00082473 | 6.5587e-05 | 0.010459 | 5.2631e-08 | 0 | 0 | 0 | 0 | 0.15822 | 0.0032621 | 0.0017885 | 1.8875e-07 | 2.3016e-08 | 1.101e-05 | 3.1309e-05 | 0.00014382 | 8.585e-05 | 0.00030141 | 0.00090002 | 0 | 0 | 0 | 4.0221e-10
tkm | Transport, barge, average fuel mix/US | 0.0093494 | 0.0044647 | 0.0028635 | 9.2763e-07 | 8.3284e-05 | 1.207e-05 | 0.0019249 | 9.6859e-09 | 0 | 0 | 0 | 0 | 0.033072 | 0.00075057 | 0.00037409 | 8.031e-08 | 4.2358e-09 | 2.0263e-06 | 1.5446e-05 | 5.5722e-05 | 1.2471e-05 | 0.0001251 | 0.00016564 | 0 | 0 | 0 | 7.4021e-11
tkm | Transport, barge, diesel powered/US | 0.0087567 | 0.0043835 | 0.0023802 | 9.2751e-07 | 5.5305e-05 | 1.2069e-05 | 0.0019247 | 9.6847e-09 | 0 | 0 | 0 | 0 | 0.032471 | 0.00074044 | 0.00036728 | 6.7864e-08 | 4.2353e-09 | 2.026e-06 | 1.1213e-05 | 5.5881e-05 | 1.2505e-05 | 0.00012585 | 0.00016561 | 0 | 0 | 0 | 7.4011e-11
tkm | Transport, barge, residual fuel oil powered/US | 0.0095166 | 0.0044876 | 0.0029998 | 9.2766e-07 | 9.1176e-05 | 1.2071e-05 | 0.001925 | 9.6863e-09 | 0 | 0 | 0 | 0 | 0.033242 | 0.00075343 | 0.00037601 | 8.3821e-08 | 4.236e-09 | 2.0263e-06 | 1.664e-05 | 5.5677e-05 | 1.2461e-05 | 0.00012489 | 0.00016564 | 0 | 0 | 0 | 7.4023e-11
tkm | Transport, ocean freighter, average fuel mix/US | 0.0064717 | 0.0024748 | 0.0028684 | 5.1419e-07 | 5.4244e-05 | 6.6907e-06 | 0.001067 | 5.3689e-09 | 0 | 0 | 0 | 0 | 0.018332 | 0.00053458 | 0.00020735 | 8.1641e-08 | 2.3479e-09 | 1.1232e-06 | 1.3646e-05 | 6.3226e-05 | 1.1413e-05 | 0.00014592 | 9.1812e-05 | 0 | 0 | 0 | 4.103e-11
tkm | Transport, ocean freighter, diesel powered/US | 0.0056501 | 0.0022443 | 0.0023772 | 4.7629e-07 | 3.3578e-05 | 6.1975e-06 | 0.00098835 | 4.9732e-09 | 0 | 0 | 0 | 0 | 0.016624 | 0.00049001 | 0.00018803 | 6.845e-08 | 2.1749e-09 | 1.0404e-06 | 1.0146e-05 | 5.8894e-05 | 1.0624e-05 | 0.00013616 | 8.5045e-05 | 0 | 0 | 0 | 3.8006e-11
tkm | Transport, ocean freighter, residual fuel oil powered/US | 0.0065629 | 0.0025005 | 0.0029229 | 5.184e-07 | 5.654e-05 | 6.7454e-06 | 0.0010757 | 5.4129e-09 | 0 | 0 | 0 | 0 | 0.018522 | 0.00053953 | 0.0002095 | 8.3107e-08 | 2.3672e-09 | 1.1324e-06 | 1.4035e-05 | 6.3708e-05 | 1.15e-05 | 0.00014701 | 9.2564e-05 | 0 | 0 | 0 | 4.1366e-11
painting
m2 | Automotive painting, electrocoating, per m2/RNA | 0.026902 | 0.016937 | 0.0081792 | 9.5195e-07 | 0.00056377 | 0.00031189 | 0.00090845 | 3.0575e-07 | 0 | 0 | 0 | 0 | 0.12546 | 0.0021037 | 0.0014166 | 2.1652e-07 | 2.1852e-08 | 1.9945e-05 | 7.5491e-05 | 4.656e-05 | 0.00020343 | 0.00010453 | 0.00023692 | 0 | 0 | 0 | 7.7795e-11
p | Automotive painting, electrocoating, per vehicle/RNA | 4.1592 | 2.6186 | 1.2645 | 0.00014718 | 0.087162 | 0.048219 | 0.14045 | 4.7271e-05 | 0 | 0 | 0 | 0 | 19.3971 | 0.32524 | 0.21901 | 3.3475e-05 | 3.3785e-06 | 0.0030836 | 0.011671 | 0.0071984 | 0.031451 | 0.016161 | 0.036629 | 0 | 0 | 0 | 1.2027e-08
m2 | Automotive painting, pretreatment/RNA | 0.01753 | 0.011035 | 0.0053303 | 6.202e-07 | 0.000369 | 0.00020319 | 0.00059186 | 2.0222e-07 | 0 | 0 | 0 | 0 | 0.081739 | 0.0047565 | 0.00092291 | 1.4106e-07 | 1.4237e-08 | 1.2994e-05 | 4.9182e-05 | 3.0334e-05 | 0.00013253 | 6.8637e-05 | 0.00015435 | 0 | 0 | 0.0033854 | 5.0683e-11
m2 | Automotive painting, top coat, per m2/RNA | 0.1568 | 0.09866 | 0.047643 | 5.5451e-06 | 0.0033027 | 0.0018167 | 0.0052917 | 8.3232e-05 | 0 | 0 | 0 | 0 | 0.73081 | 0.012255 | 0.0082516 | 1.2612e-06 | 1.2729e-07 | 0.00011618 | 0.00043973 | 0.00027121 | 0.0011851 | 0.00061001 | 0.0013801 | 0 | 0 | 0 | 4.5315e-10
p | Automotive painting, top coat, per vehicle/RNA | 24.2425 | 15.2533 | 7.3659 | 0.0008573 | 0.5106 | 0.28088 | 0.81813 | 0.01283 | 0 | 0 | 0 | 0 | 112.9876 | 1.8947 | 1.2757 | 0.00019499 | 1.968e-05 | 0.017962 | 0.067985 | 0.04193 | 0.18322 | 0.094311 | 0.21336 | 0 | 0 | 0 | 7.006e-08
reforesting
m2 | Reforesting, high intensity site, US PNW/US | 0.023713 | 0.011784 | 0.0075252 | 0.0016346 | 0.00010392 | 6.7603e-05 | 0.0025977 | 1.7161e-07 | 0 | 0 | 0 | 0 | 0.08729 | 0.012332 | 0.00097669 | 1.958e-07 | 5.7162e-08 | 2.4067e-05 | 6.2826e-05 | 0.010327 | 4.9688e-05 | 3.996e-05 | 0.00078166 | 0 | 0 | 6.9359e-05 | 9.4726e-10
m2 | Reforesting, high intensity site, US SE/US | 0.052858 | 0.025394 | 0.017156 | 0.0031296 | 0.00018513 | 0.00012726 | 0.0068639 | 1.316e-06 | 0 | 0 | 0 | 0 | 0.18811 | 0.024105 | 0.0021086 | 4.5641e-07 | 1.1264e-07 | 4.7281e-05 | 0.00013056 | 0.019856 | 9.8763e-05 | 0.0002808 | 0.0015821 | 0 | 0 | 1.3923e-07 | 1.7842e-09
m2 | Reforesting, low intensity site, US PNW/US | 0.001942 | 0.00094343 | 0.00056077 | 1.8958e-06 | 8.0719e-05 | 6.825e-06 | 0.00034816 | 1.5787e-07 | 0 | 0 | 0 | 0 | 0.0069884 | 0.00024118 | 7.8907e-05 | 1.5661e-08 | 1.1391e-09 | 6.827e-07 | 2.9122e-06 | 2.1192e-05 | 9.5411e-06 | 2.3336e-05 | 3.5231e-05 | 0 | 0 | 6.9359e-05 | 1.3787e-11
m2 | Reforesting, low intensity site, US SE/US | 0.0024719 | 0.0010866 | 0.00081458 | 2.5572e-07 | 4.277e-05 | 3.293e-06 | 0.0005242 | 2.4373e-07 | 0 | 0 | 0 | 0 | 0.0080487 | 0.00021091 | 9.1001e-05 | 2.3325e-08 | 1.166e-09 | 5.5398e-07 | 3.8033e-06 | 1.9625e-05 | 5.8641e-06 | 4.4792e-05 | 4.5108e-05 | 0 | 0 | 1.3923e-07 | 2.0158e-11
m2 | Reforesting, medium intensity site, US PNW/US | 0.001942 | 0.00094343 | 0.00056077 | 1.8958e-06 | 8.0719e-05 | 6.825e-06 | 0.00034816 | 1.5787e-07 | 0 | 0 | 0 | 0 | 0.0069884 | 0.00024118 | 7.8907e-05 | 1.5661e-08 | 1.1391e-09 | 6.827e-07 | 2.9122e-06 | 2.1192e-05 | 9.5411e-06 | 2.3336e-05 | 3.5231e-05 | 0 | 0 | 6.9359e-05 | 1.3787e-11
m2 | Reforesting, medium intensity site, US SE/US | 0.022144 | 0.010584 | 0.007219 | 0.0010893 | 0.0001057 | 5.0522e-05 | 0.0030941 | 7.4953e-07 | 0 | 0 | 0 | 0 | 0.078403 | 0.0087129 | 0.00087973 | 1.939e-07 | 4.0894e-08 | 1.7274e-05 | 5.2343e-05 | 0.006933 | 4.2014e-05 | 0.00015341 | 0.00063481 | 0 | 0 | 1.3923e-07 | 6.8362e-10