## Introduction
Idemat 2025 Rev V2-1 | [11 empty] | Idemat is CC BY for students, tutors and lecturers
Data on Eco-costs 2025 V2.1 |  | "Idemat2025RevA" | [9 empty] | Idemat is CC BY for designers, engineers, architects, employees
This database provides data as well on Recipe2016, the Carbon Footprint, CED, and Ecological Footprint (EF) | [11 empty] | Idemat is not CC BY for sellers of software for LCA and/or CSRD
Idemat by Joost Vogtlander is licensed under CC BY-NC 4.0
Industrial Property of Aiming Better
The eco-costs 2023 data in this database are based on the latest midpoint tables:
- UseTox 2 for Ecotoxicity and Human toxicity (cancer and non-cancer) as reccommended by EF
- IPCC 2021 GWP 100a (the latest tables)
- EF recommended characterisation factors for acidification, eutrofication, photochemical oxidant forming and fine dust
The LCA calculation model can be depicted as follows:
This database is for "background processes" (i.e. upstream and downstream processes) | [6 empty] | These data are to be used to convert the input tables of LCI to eco-costs.
This database provides data on the eco-costs on several aggregation levels:
1. table "Idemat 2023": practical data based on carefully selected LCIs from peer reviewed papers and scientific databases from universities
Note: detailed calculations of ecocosts of Ecoinvent LCIs are only available on the blackboard of the Delft University of Technology
2. table of the EF system of the EU for the PEF project (Product Environmental Footprint)
3. eco-costs data on processing of materials (from gate to gate), as used in the Cambridge Engineering Selector
4. table on food of 'agri-footprint'
5. EVR data on the production phase (from gate to gate)
5. EVR data for different consumption sectors for the EU25 (EIPRO study) (from cradle to gate)
The eco-costs data have been calculated by Simapro 9.4.0.1 applying the Ecocosts 2023 V1.0 data and midpoint tables see www.ecocostsvalue.com tab data)
This excel file on emissions and resource depletion provides data on:
- emisssion data of pure substances which are emitted: tab "emissions full lists" (the charaterisation tables)
- material scarcity data of pure substances which are used in the life-cycle chain: table "materials depl"
- water scarcity and biodiversity
In general, these data are to be used to convert the output tables of LCI to eco-costs , to be used when "foreground processes" (also called core processes) have emissions.
Changes:
2016-07-01 | first version of the Idematapp file, with new LCIs based on ELCD, own calculations (e.g. transport), specific LCIs from recent scientific peer reviewed papers, data from Probas, CESedupack, USLCI., Chalmers University, University of Bath
2016-07-02 | small corrections on natural fibres (extra degumming for textiles)
2016-07-10 | midpoints of eco-costs and CED added
2016-07-12 | small correction in thermosets
2016-08-04 | correction of mercury (primary) |  | and small corrections of other metals from ProBas
2016-08-21 | correction wool (correction USLCI)
2016-08-22 | recipe added, and small changes in non-ferro (sulfur oxides in ProBas)
2016-08-23 | small changes in cotton
2017-06-19 | version with new LCI data of the ELCD and data based on new eco-costs 2017:
all midpoint characterisation factors have been updated, with entirely new calculations on eco-costs of resource depletion (new modelling of land-use change and metal depletion)
2017-07-24 | agrofootprint added, and ReCiPe updated to '2016'
2017-07-31 | small corrections in CED and Recipe
2017-12-11 | packaging and food added plus downcycled (mechanical) plasics
2018-01-20 | packaging film, MAP gases, and special plastics added, corrections for heat of combustion of thermoplastics
2018-02-06 | corrections for N2 and O2
2018-03-10 | new data on Copper; new run in Simapro v8.5 (with new LCI data of ELCD) and ecocosts 2017 v1.2 (with uranium, raw, added)
2018-03-23 | Changed conversion carbon footprint (0.116 instead of 0.135) in tab agri-footprint
2018-05-11 | bio-PE and bio-PET changed
2018-07-30 | metals revised (new eco-costs of metals depletion)
2018-08-14 | wood revised and wood for wet civil engineering added
2018-09-14 | revision in ecocosts fine dust midpoint table
2018-10-01 | new data rare earth scarcity
2018-12-12 | new data metal scarcity
2018-12-14 | tab added for EN15804
2019-04-01 | battery data added for innomat: Iron Nitride magnet, SmCo magnet, ceramic magnet
2019-04-05 | carbon fibre changed and CED sustainable wind sun water corrected, estimate boron added
2019-04-11 | innomat data added:, graphite, ZnO, MnO2, Boron
2019-05-14 | lnadfill replaced under waste handllng F.130.01 |  |  |  | glass bottles changed
2019-05-27 | waste handling lines added (digesting cow dung, digesting food waste, digesting garden waste, composting)
2019-06-15 | tomato study added
2019-08-02 | new calculations based on ecocosts 2017 version V1.6 (for academic year 2019/2020)
2019-09-20 | some minor corrections
2019-09-21 | correction vanadium
2020-02-08 | correction particle board, paper+board, new plastics europe data (ABS,PA,PC,PE,PET,PMMA,POM,PP,PS,PUR,PVC,SAN,Polyols, MDI,TDI)
2020-08-17 | new version for academic year 2020-2021 with Ecocosts 2017 version 1.8 and new EF version 3.0
2020-09-07 | name changed from Idematapp to Idemat
2020-10-29 | food revised (fish)
2020-12-14 | stainless steel (and metals) revised, by revising EoL-RIR (recycled content); plus agri-footprint (5) updated and World Food database added (only eco-costs) in the Simapro Release 9.1.1.1
2020-12-30 | ReCiPe and EF recalculated
2021-04-02 | mismatch names of uranium adapted in CED, ReCiPe and EF
2021-04-16 | included 15 most used electricity countries (from Idemat 2012 Electricity file) | [5 empty] | and | general elctricity and fuel electricity calculations updated
2021-05-13 | CED values updated for the 15 countries electricity
2021-09-02 | Idemat 2022 with eco-costs 2022 (for academic year 2021-2022)
2021-10-01 | small correction on white paint
2021-11-22 | Rev A. CESedupack data replaced by litterature data and better descriptions (e.g. added URLs)
2021-12-01 | Boron, Boron Carbide, and Borosilicate glass changed; pulp deleted; small changes in EoL heat data
2022-01-01 | Vanadium new calculation, ReCiPe normalisation checked |  |  |  |  | sulphuric acid
2022-02-01 | Recycled Neodymium magnets added
2022-02-07 | corrections CED plastics (CESedupack data replaced by TUD calculations of RevA)
2022-04-14 | bio MDF and bio particle board added
2022-04-30 | small corrections in rare earth
2022-07-21 | radiata pine revised; data for packaging paper revised to latest FEFCO data
2022-08-26 | data paper and packaging changed in materials as well as processing
2022-09-10 | PEI added and special plastics renumbered
2022-10-06 | recalculation of PB-1
2022-10-08 | recalculation CED of plastics and electricity per fuel
2022-11-10 | Aluminium trade and EVOH renewed
2022-11-15 | LNG added and pipeline renewed
2022-11-23 | printing and refrigerants added |  | offshore wind updated
2022-12-01 | Idemat 2023 with eco-costs 2023
2022-12-23 | NMC811 battery updated, electricity Norway added, copper revised
2023-01-12 | titanium and titanium oxide updated, printing details added
2023-07-01 | Idemat2023RevA: addition of chemical inorganic, chemicals organic, solvents, detergents, some chemical gasses, in chemicals. Renumbering of chemicals and alloys
2023-08-03 | addition proxi tables: plus addition fuels: EU lables, and lease car norms; plus correction EPS GPPS HIPS PPE TDI MDI PA 6
2023-08-10 | addition of pesticides, plus new EF midpoint tables for ecotoxicity, human cancer anf non-cancer (eco-costs 2023 V1.2)
2023-09-12 | upgrades of Li-ion batteries NMC 811 and LFP
2023-11-22 | correction nuclear electricity; PBAT added
2023-12-04 | revision of world electricity data
2023-12-16 | new eco-costs2024 plus new full list of electricity of countries (provinces and states) for the year 2022
2023-12-20 | particular metals added (arsenic, barium, berylium, bismuth, boron, hafnium, Niobium, Rhenium, Strontium, Thallium, Thorium) plus boric acid added
2024-01-16 | torrified wood, carbon sequestration in wood > 100 years
2024-02-04 | swiss electricity added, small correction electricity EU, obsolete electricity LCIs removed | [9 empty] | ,
2024-02-28 | tungsten virgin and seconday market mix updated
2024-03-10 | Added: - fiber laser cutting 1000W, 6000W, steel and AL; - asphalt; - glass (flint, green, brown); - folding boxboard GC!, 2, 3
2024-03-11 | PAN (Acrilic) added
2024-03-12 | clinker updated
2024-03-14 | Flax, Mycelium Protective Packaging, Paperfoam shifted to new category
2024-03-18 | chromium updated; leather updated; chromium oxide new; magnesium oxide new
2024-03-19 | new food data (250 lines)
2024-03-25 | grease (lithium-based and polymer-based) added;
2024-03-27 | coating metals changed to single side data; small correction glass
2024-04-15 | combustion of paper and wood: small correction of LHV calculation
2024-04-16 | conntainer transport sea corrected for m3kg
2024-05-13 | biodiversity credit added to testliner, kraftliner updated
2024-05-29 | EMAA (Ethylene-Methacrylic Acid Copolymer) and Methacrylic acid
2024-07-04 | data on IC and PCB updated; Naphtha added; Ferric Cloride added; Carnauba wax added
2024-07-05 | bio-PE updated for ethanol based; bio-PE added for tallow based
2024-07-12 | direct emissions added; passenger kilometers added for air and rail
2024-07-14 | TRACI V2.1 midpoints added
2024-07-17 | redefinition protection of nature and biodiversity
2024-07-24 | internet traffic and use of storage datacentres
2024-08-01 | paper for (fat) food added |  | plastics for EU bottles added: PE,PET,PP, PVC
2024-08-11 | bioPP added | ABS and SAN updated
2024-08-13 | updated PEEK, PTFE and EPDM, PMMA, POM, PTFE
2024-08-14 | added PAN, bio-PET, PEF |  | updated PA11
2024-08-15 | HVO updated
2024-08-17 | EoL added for bioPE, bioPP, bioPET, PA11,PEF
2024-08-22 | update Epoxy resin, PP, PS, PVC
2024-08-23 | added household paper mun incineration
2024-08-23 | update MMA, Phthalic anhydride, Polyether-polyols,
2024-08-25 | updated Accoya and PV cells
2024-09-01 | talc (talcum) added
2024-09-03 | deleted EoL of Plastic film in power plant
2024-09-03 | update EoL for power plant and municipal waste incineration of PPS, Nafion, Epicholohydrin, PVDC, bio-PP
2024-09-14 correction bio PP WtE
2024-09-19 | some bars removed (where units are not the same in the group)
2024-09-30 | epichlorohydrin updated, which lower epoxi and HCL
2024-10-06 | HVO from rape oil to soybean oil; HVO norm EU changed to tallow waste;
2024-10-06 | 5 times transport by truck with HVO (instead of B7) added
2024-10-08 | Mica revised
2024-10-08 | electricity from sawdust added
2014-10-24 | 6 lines for water added
2014-11-23 | Aluminium virgin revised (europe and global, so 1 extra)
2024-11-25 | Coppers revised (1 extra)
2024-11-27 | Probas revisions: Cr, Co, Ga, Au, In, Li, Mn, Hg, Mo, Nb, Ag, Ta, Tl, Sn, W
2024-12-03 | A.030.18.113 deleted (double) |  | A.140.04.101.230701 Geotextiles moved
2024-12-04 | duck down (china and poland) added, polyester fibre fill added
2024-12-10 | mining of hardcoal and lignite added, antracite corrected
2024-12-14 | no converting added to plastic processing
2024-12-15 | hydrogen 3 extra lines
2024-12-26 | wool, grease at far australia added
2025-01-05 | all basic carbon steel LCIs revised |  |  | A1
2025-01-12 | revision of logic dies |  |  | A3
2025-03-11 | quicklime and hydrated lime revised |  |  | A4
2025-03-16 | delivery vans added and fuels EU lease segments changed |  |  |  | A5
2025-03-27 | glassfibre, glasswool, stonewool revised |  |  |  | A6
2025-04-09 | EVA renewed |  |  |  | A7
2025-04-11 | mechanical recycled plastics series renewed and expanded |  |  |  | A7 (+6)
2025-04-14 | PUR ridgid foam MDI changed |  |  |  | A7
2025-05-16 | Food updated |  |  |  | A7 (+?)
2025-06-01 | truck electric EU and Norway added |  |  |  | A7 (+10)
2025-07-02 | Ics added |  |  |  | A7 (+8)
2025-07-05 | update of bio-HDPE, CA, Nylon11, IR bio-PE, bio-PP |  |  |  | A7
2025-07-12 | update EVA |  |  |  | A7
2025-07-27 | update wool |  |  |  | A7
2025-07-29 | extra knitting |  |  |  | A7 (+7)
2025-08-01 | biodiversity list updated in OpenLCA |  |  |  | A8
2025-08-09 | printing updated and added |  |  |  | A8 (+5)
2025-08-10 | europallet |  |  |  | A8 (+1)
2025-08-16 | bioplastics from seaweed |  |  |  | A8 (+1)
2025-08-17 | EMAA replaced from chemical to special plastics |  |  |  | A8
2025-09-16 | proxis for chemicals (cassyfire) recalculated |  |  |  | A8
2025-10-07 | electricity per country updates |  |  |  | A8c
2025-10-08 | "no processing" moved from plastics to paper |  |  |  | A8c
2025-10-23 | IC list updated |  |  |  | A8d (+10)
2025-10-25 | tungsten carbide updated |  |  |  | A8d (+2)
2025-12-02 | recycled particle board added |  |  |  | A8d
2025-12-05 | Labtop plus desktop updated |  |  |  | A8d
2025-12-19 | galvanizing steel 10 micron |  |  |  | A8d
2026-02-11 | hemp fibres and 2x hemp insulation slabs |  |  |  | 26 Rev0
2026-02-13 | update of paper to FEFCO 2023/24 |  |  |  | 26 Rev0
2016-02-14 | new tissue paper (virgin and recycled) |  |  |  | 26 Rev0
2026-02-25 | secondary Aluminium |  |  |  | 26 Rev0
2026-03-04 | REEs recalculated |  |  |  | 26 Rev0
2026-03-09 | Probas metals recalculated |  |  |  | 26 Rev0
2026-03-20 | refrigerants |  |  |  | 26 Rev0
2026-04-16 | pigments |  |  |  | 26 RevA2
2026-05-01 | revision Ethylene, Propylene, Butadiene, Ethylene Oxide (EO), Ethylene Glycols (MEG, DEG, TEG) | [7 empty] | benzene, propylene, toluene, xylenes
2026-05-01 | added hydrogen from steam cracker |  |  | 1 nw | 26 RevA2
2026-05-01 | Lorry 16 ton added |  |  | 6 nw | 26 RevA2 | truck electric and Van have new numbers
2026-05-02 | 3 electric moters |  |  | 2 nw | 26 RevA2
2026-05-06 | windfarm, 39 items |  |  | 39 nw | 26 RevB
The IDEMAT App (and the IDEMATlightLCA App) facilitates the search for sustainable materials by combining the cradle-to-gate data with end-of-life scenarios: see | [10 empty] | www.idematapp.com
Available for Iphone and Ipad in the App Store, and for Android smartphones in the Google Play store
The line numbers of a material or service in these apps correspond with the line numbers in the Idematapp tab, as well as in the Idemat tab and Ecoinvent tab (of the Idemat file at the blackboard)

## Idemat2026
. | .heading | . | . |  | Process |  |  | Total | Total | eco-costs of | eco-costs of | eco-costs of | eco-costs of | CED | ReCiPe2016 | ReCiPe | ReCiPe | ReCiPe | EF 3.1 | ClassyFire | chemicals,plastics, and wood | Note:
.full | .heading | . short | . Simapro | Unit |  | carbon | carbon | eco-costs | eco-costs | human health | protecting | resource | carbon | (Total) | endpoint (Pt) | human health | ecotoxicity | resources | Total | subclass | alternative names | These tables based on Ecoinvent
.nr | .heading | . number | . group |  |  | kgCO2e | kgCO2e | euro | euro | euro | nature euro | scarcity euro | footprint euro | MJ | World(2010) H/A | Pt | Pt | Pt | Pt | name |  | can be found at the blackboard of the Delft University of Technology
MATERIALS
Materials, agricultural, animal production
A.010.02.101.240318 Leather Chrome tanning - hides from Argentia | agriculture | A.010.02.101 | Materials, agricultural, animal production | kg | Leather Chrome tanning - hides from Argentia | 15.1544 | 15.1544 | 5.8985 | 5.8985 | 1.353 | 1.0658 | 1.2065 | 2.2732 | 103.5509 | 0.33086 | 0.31168 | 0.013173 | 0.0060032 | 0.001706
A.010.02.102.240318 Leather Vegetable tanning - hides from Europe | agriculture | A.010.02.102 | Materials, agricultural, animal production | kg | Leather Vegetable tanning - hides from Europe | 17.8253 | 17.8253 | 3.0065 | 3.0065 | 0.16782 | 0.1217 | 0.043181 | 2.6738 | 90.881 | 0.32012 | 0.30051 | 0.014261 | 0.0053463 | 0.00074553
A.010.02.103.250727 Wool (from Australia transported to Rotterdam) | agriculture | A.010.02.103 | Materials, agricultural, animal production | kg | Wool (from Australia transported to Rotterdam) | 61.0486 | 61.0486 | 9.5719 | 9.5719 | 0.02739 | 0.1081 | 0.27912 | 9.1573 | 58.8908 | 1.009 | 0.95819 | 0.046868 | 0.0038977 | 0.0017955
A.010.02.104.250727 clean wool in Australia | agriculture | A.010.02.104 | Materials, agricultural, animal production | kg | clean wool in Australia | 60.7288 | 60.7288 | 9.4839 | 9.4839 | 0.026296 | 0.096781 | 0.25148 | 9.1093 | 54.6743 | 1.0002 | 0.95003 | 0.046564 | 0.0036036 | 0.0017783
A.010.02.105.250727 greasy wool at farm Australia | agriculture | A.010.02.105 | Materials, agricultural, animal production | kg | greasy wool at farm Australia | 38.7312 | 38.7312 | 6.005 | 6.005 | 0.01219 | 0.025149 | 0.15796 | 5.8097 | 28.6163 | 0.63408 | 0.6027 | 0.029392 | 0.0019795 | 0.0011227
Materials, agricultural, others
A.010.04.101.230701 Crude palm kernel oil refined | agriculture | A.010.04.101 | Materials, agricultural, others | kg | Crude palm kernel oil refined | 0.93404 | 0.93404 | 0.7915 | 0.7915 | 0.0087288 | 0.62712 | 0.015539 | 0.14011 | 4.6797 | 0.022503 | 0.021383 | 0.00092748 | 0.00019167 | 3.7715e-05
A.010.04.102.230701 Palm kernel oil - crude from trees | agriculture | A.010.04.102 | Materials, agricultural, others | kg | Palm kernel oil - crude from trees | 0.62464 | 0.62464 | 0.68609 | 0.68609 | 0.0066364 | 0.58543 | 0.00032323 | 0.093697 | 0.076072 | 0.016101 | 0.015431 | 0.00066472 | 5.0262e-06 | 2.2502e-05
A.010.04.103.230701 Potatoe starch DE | agriculture | A.010.04.103 | Materials, agricultural, others | kg | Potatoe starch DE | 0.61234 | 0.61234 | 0.12425 | 0.12425 | 0.0044748 | 0.015058 | 0.012865 | 0.091851 | 9.659 | 0.011886 | 0.010824 | 0.00052527 | 0.00053675 | 3.1587e-05
A.010.04.104.230701 Potatoes DE | agriculture | A.010.04.104 | Materials, agricultural, others | kg | Potatoes DE | 0.03967 | 0.03967 | 0.010008 | 0.010008 | 0.00032591 | 0.0020968 | 0.0016346 | 0.0059505 | 0.59646 | 0.00082591 | 0.00074821 | 3.9325e-05 | 3.8372e-05 | 2.2189e-06
A.010.04.105.230701 Rape cake Europe | agriculture | A.010.04.105 | Materials, agricultural, others | kg | Rape cake Europe | 0.1906 | 0.1906 | 0.15417 | 0.15417 | 0.0016045 | 0.12218 | 0.0017981 | 0.02859 | 13.9378 | 0.005554 | 0.0052269 | 0.00024192 | 8.5224e-05 | 2.1056e-05
A.010.04.106.230701 Soybean meal at coast Brazil | agriculture | A.010.04.106 | Materials, agricultural, others | kg | Soybean meal at coast Brazil | 6.3472 | 6.3472 | 1.6284 | 1.6284 | 0.01139 | 0.64571 | 0.019191 | 0.95208 | 6.5861 | 0.10552 | 0.10026 | 0.0048781 | 0.0003774 | 0.00019015
A.010.04.107.230701 Soybean meal at coast USA | agriculture | A.010.04.107 | Materials, agricultural, others | kg | Soybean meal at coast USA | 0.42288 | 0.42288 | 0.094451 | 0.094451 | 0.0075976 | 0.010089 | 0.013332 | 0.063433 | 5.0202 | 0.0087583 | 0.0081046 | 0.00037791 | 0.00027588 | 2.2022e-05
A.010.04.108.230701 Soybean oil - refined at coast Brazil | agriculture | A.010.04.108 | Materials, agricultural, others | kg | Soybean oil - refined at coast Brazil | 6.6094 | 6.6094 | 1.6954 | 1.6954 | 0.011886 | 0.67206 | 0.020078 | 0.9914 | 6.9303 | 0.10988 | 0.10441 | 0.0050797 | 0.00039501 | 0.00019809
A.010.04.109.230701 Soybean oil - refined at coast USA | agriculture | A.010.04.109 | Materials, agricultural, others | kg | Soybean oil - refined at coast USA | 0.44382 | 0.44382 | 0.099047 | 0.099047 | 0.0079396 | 0.010554 | 0.01398 | 0.066573 | 5.3005 | 0.0091874 | 0.0085017 | 0.00039632 | 0.00028935 | 2.3122e-05
A.010.04.110.230701 Soybeans grain - harvested and transported to coast Brazil | agriculture | A.010.04.110 | Materials, agricultural, others | kg | Soybeans grain - harvested and transported to coast Brazil | 6.0825 | 6.0825 | 1.5674 | 1.5674 | 0.0070796 | 0.63009 | 0.017848 | 0.91238 | 4.385 | 0.10047 | 0.095538 | 0.0046567 | 0.00028014 | 0.00017859
A.010.04.111.230701 Soybeans grain - harvested and transported to coast USA | agriculture | A.010.04.111 | Materials, agricultural, others | kg | Soybeans grain - harvested and transported to coast USA | 0.27616 | 0.27616 | 0.064024 | 0.064024 | 0.0033631 | 0.007131 | 0.012106 | 0.041424 | 2.8502 | 0.0056449 | 0.0052182 | 0.00024609 | 0.00018063 | 1.3811e-05
A.010.04.112.230701 Soybean oil crude - degummed at coast Brazil | agriculture | A.010.04.112 | Materials, agricultural, others | kg | Soybean oil crude - degummed at coast Brazil | 6.3516 | 6.3516 | 1.6295 | 1.6295 | 0.011397 | 0.64615 | 0.019204 | 0.95273 | 6.5906 | 0.10559 | 0.10033 | 0.0048814 | 0.00037766 | 0.00019028
A.010.04.113.230701 Soybean oil crude - degummed at coast USA | agriculture | A.010.04.113 | Materials, agricultural, others | kg | Soybean oil crude - degummed at coast USA | 0.42316 | 0.42316 | 0.094514 | 0.094514 | 0.0076027 | 0.010096 | 0.01334 | 0.063475 | 5.0235 | 0.0087641 | 0.0081099 | 0.00037816 | 0.00027606 | 2.2037e-05
Materials, agricultural, plant oils
A.010.06.101.230701 Palm oil in Rotterdam | agriculture | A.010.06.101 | Materials, agricultural, plant oils | kg | Palm oil in Rotterdam | 1.0132 | 1.0132 | 0.81333 | 0.81333 | 0.0090755 | 0.62994 | 0.02234 | 0.15198 | 44.7337 | 0.024655 | 0.023387 | 0.0010026 | 0.000265 | 4.1977e-05
A.010.06.102.230701 Rape oil Europe | agriculture | A.010.06.102 | Materials, agricultural, plant oils | kg | Rape oil Europe | 0.59004 | 0.59004 | 0.47728 | 0.47728 | 0.0049672 | 0.37824 | 0.0055664 | 0.088507 | 43.1479 | 0.017194 | 0.016181 | 0.00074892 | 0.00026383 | 6.5185e-05
A.010.06.103.230701 Soybean oil from Brazil in Rotterdam | agriculture | A.010.06.103 | Materials, agricultural, plant oils | kg | Soybean oil from Brazil in Rotterdam | 6.6644 | 6.6644 | 1.7109 | 1.7109 | 0.012475 | 0.67409 | 0.024639 | 0.99966 | 46.7115 | 0.11131 | 0.10573 | 0.0051311 | 0.00044861 | 0.00020111
A.010.06.104.230701 Soybean oil from USA in Rotterdam | agriculture | A.010.06.104 | Materials, agricultural, plant oils | kg | Soybean oil from USA in Rotterdam | 0.48994 | 0.48994 | 0.11203 | 0.11203 | 0.0085018 | 0.012272 | 0.017766 | 0.07349 | 44.9644 | 0.010367 | 0.0095931 | 0.0004392 | 0.00033475 | 2.5661e-05
Materials, agricultural, plant production
A.010.08.101.230701 bio-Cotton China | agriculture | A.010.08.101 | Materials, agricultural, plant production | kg | bio-Cotton China | 0.27115 | 0.27115 | 0.96026 | 0.96026 | 0.0031214 | 0.0051441 | 0.91132 | 0.040672 | 4.9165 | 0.03337 | 0.030473 | 0.0027283 | 0.00016803 | 0.00065022
A.010.08.102.230701 bio-Cotton India | agriculture | A.010.08.102 | Materials, agricultural, plant production | kg | bio-Cotton India | 0.36144 | 0.36144 | 0.89021 | 0.89021 | 0.0036975 | 0.0063471 | 0.82595 | 0.054215 | 6.4608 | 0.032246 | 0.029463 | 0.0025466 | 0.0002363 | 0.00059037
A.010.08.103.230701 bio-Cotton USA | agriculture | A.010.08.103 | Materials, agricultural, plant production | kg | bio-Cotton USA | 0.72251 | 0.72251 | 0.99673 | 0.99673 | 0.0060027 | 0.011142 | 0.87121 | 0.10838 | 12.9974 | 0.04817 | 0.044435 | 0.0033004 | 0.00043524 | 0.00052122
A.010.08.104.230701 Cotton China | agriculture | A.010.08.104 | Materials, agricultural, plant production | kg | Cotton China | 0.61861 | 0.61861 | 1.0274 | 1.0274 | 0.0062107 | 0.01466 | 0.91373 | 0.092791 | 9.9432 | 0.040854 | 0.037342 | 0.003023 | 0.00048891 | 0.00066852
A.010.08.105.230701 Cotton India | agriculture | A.010.08.105 | Materials, agricultural, plant production | kg | Cotton India | 1.0287 | 1.0287 | 1.021 | 1.021 | 0.0096648 | 0.02626 | 0.83073 | 0.15431 | 16.1106 | 0.046674 | 0.042709 | 0.0031136 | 0.00085208 | 0.00062574
A.010.08.106.230701 Cotton trade mix China - India - USA | agriculture | A.010.08.106 | Materials, agricultural, plant production | kg | Cotton trade mix China - India - USA | 0.93658 | 0.93658 | 1.0427 | 1.0427 | 0.0086656 | 0.021891 | 0.87168 | 0.14049 | 15.0393 | 0.047857 | 0.043877 | 0.0032427 | 0.00073743 | 0.00062076
A.010.08.107.230701 Cotton USA | agriculture | A.010.08.107 | Materials, agricultural, plant production | kg | Cotton USA | 1.2343 | 1.2343 | 1.0959 | 1.0959 | 0.010538 | 0.025295 | 0.87488 | 0.18514 | 20.4111 | 0.059171 | 0.05453 | 0.0037341 | 0.00090699 | 0.00054818
A.010.08.108.230701 Jute fibres Bangladesh - rainfed | agriculture | A.010.08.108 | Materials, agricultural, plant production | kg | Jute fibres Bangladesh - rainfed | 0.95151 | 0.95151 | 0.19393 | 0.19393 | 0.0057324 | 0.029382 | 0.016091 | 0.14273 | 3.8787 | 0.022509 | 0.021338 | 0.00092242 | 0.00024874 | 3.7888e-05
A.010.08.109.230701 Jute fibres trade mix | agriculture | A.010.08.109 | Materials, agricultural, plant production | kg | Jute fibres trade mix | 0.95151 | 0.95151 | 0.2882 | 0.2882 | 0.0057324 | 0.029382 | 0.11036 | 0.14273 | 3.8787 | 0.022497 | 0.021124 | 0.0011237 | 0.00024874 | 6.6352e-05
A.010.08.110.230701 Jute fibres Bangladesh | agriculture | A.010.08.110 | Materials, agricultural, plant production | kg | Jute fibres Bangladesh | 0.95151 | 0.95151 | 0.23859 | 0.23859 | 0.0057324 | 0.029382 | 0.06075 | 0.14273 | 3.8787 | 0.042377 | 0.040855 | 0.0012733 | 0.00024874 | 4.8708e-05
A.010.08.111.230701 Jute fibres India | agriculture | A.010.08.111 | Materials, agricultural, plant production | kg | Jute fibres India | 0.95151 | 0.95151 | 0.68929 | 0.68929 | 0.0057324 | 0.029382 | 0.51144 | 0.14273 | 3.8787 | 0.021065 | 0.018854 | 0.0019621 | 0.00024874 | 0.00018764
A.010.08.112.230701 Jute fibres India - rainfed | agriculture | A.010.08.112 | Materials, agricultural, plant production | kg | Jute fibres India - rainfed | 0.95151 | 0.95151 | 0.25507 | 0.25507 | 0.0057324 | 0.029382 | 0.077224 | 0.14273 | 3.8787 | 0.019618 | 0.018354 | 0.0010158 | 0.00024874 | 5.6733e-05
A.010.08.113.230701 Kenaf fibres Italy | agriculture | A.010.08.113 | Materials, agricultural, plant production | kg | Kenaf fibres Italy | 0.31243 | 0.31243 | 0.28077 | 0.28077 | 0.0030765 | 0.0061308 | 0.2247 | 0.046865 | 5.0609 | 0.018868 | 0.0181 | 0.00052183 | 0.00024632 | 0.00013229
A.010.08.114.230701 Kenaf fibres India | agriculture | A.010.08.114 | Materials, agricultural, plant production | kg | Kenaf fibres India | 0.31243 | 0.31243 | 0.31746 | 0.31746 | 0.0030765 | 0.0061308 | 0.26139 | 0.046865 | 5.0609 | 0.0072454 | 0.0061899 | 0.00080923 | 0.00024632 | 9.2231e-05
A.010.08.115.230701 Linseed produced in region | agriculture | A.010.08.115 | Materials, agricultural, plant production | kg | Linseed produced in region | 0.94112 | 0.94112 | 0.23602 | 0.23602 | 0.0080297 | 0.014936 | 0.071887 | 0.14117 | 14.6741 | 0.018231 | 0.016478 | 0.0007563 | 0.0009968 | 4.8568e-05
A.010.08.116.240314 European Flax scutched - long fibres (12% moisture content) | agriculture | A.010.08.116 | Materials, agricultural, plant production | kg | European Flax scutched - long fibres (12% moisture content) | 1.3778 | 1.3778 | 0.36553 | 0.36553 | 0.073962 | 0.08382 | 0.0010776 | 0.20667 | 10.8284 | 0.028565 | 0.026608 | 0.0011963 | 0.0007612 | 9.9246e-05
A.010.08.117.250214 Hemp fibres USA (12% moisture content) | agriculture | A.010.08.117 | Materials, agricultural, plant production | kg | Hemp fibres USA (12% moisture content) | 0.91354 | 0.91354 | 0.18847 | 0.18847 | 0.0093152 | 0.019906 | 0.022214 | 0.13703 | 15.0288 | 0.019074 | 0.017713 | 0.00076918 | 0.0005916 | 4.781e-05
Materials, ceramics
A.020.01.101.230701 Alumina | ceramics | A.020.01.101 | Materials, ceramics | kg | Alumina | 1.91 | 1.91 | 0.294 | 0.294 | 6.4235e-05 | 0.0074313 | 0 | 0.2865 | 0 | 0.033335 | 0.031847 | 0.0014886 | 0 | 5.5344e-05 |  | Alumina: Aluminium oxide AL2O3 Corundum CASnr 1344-28-1
A.020.01.103.230701 Boron Carbide | ceramics | A.020.01.103 | Materials, ceramics | kg | Boron Carbide | 7.0272 | 7.0272 | 1.5743 | 1.5743 | 0.12622 | 0.25802 | 0.13599 | 1.0541 | 48.592 | 0.18001 | 0.17215 | 0.0069476 | 0.00091599 | 0.0010793 |  | Boron Carbide: B?C Tetraboron carbide CAS nr 12069-32-8
A.020.01.104.230701 Germanium | ceramics | A.020.01.104 | Materials, ceramics | kg | Germanium | 842.6967 | 842.6967 | 1167.1996 | 1167.1996 | 10.3547 | 33.3656 | 997.0748 | 126.4045 | 11118.535 | 22.8814 | 20.7854 | 0.78627 | 1.3098 | 0.047433 |  | Germanium: Ge Element 32 CAS nr7440-56-4
A.020.01.105.230701 Glaze (in addition to Porcelain and Stoneware) | ceramics | A.020.01.105 | Materials, ceramics | kg | Glaze (in addition to Porcelain and Stoneware) | 0.036698 | 0.036698 | 1.8982 | 1.8982 | 1.8863 | 0.0057924 | 0.00053265 | 0.0055048 | 1.4332 | 0.0031047 | 0.0011992 | 0.0018175 | 8.7958e-05 | 0.00036543 |  | Glaze: Ceramic coating Glassy finish (no CAS number – depends on formulation)
A.020.01.106.230701 Porcelain | ceramics | A.020.01.106 | Materials, ceramics | kg | Porcelain | 0.4197 | 0.4197 | 0.089041 | 0.089041 | 0.0088616 | 0.014348 | 0.0028758 | 0.062955 | 7.26 | 0.010005 | 0.0090983 | 0.00039796 | 0.0005092 | 2.6075e-05 |  | Porcelain: Vitreous china Fine china (no CAS number – mixture of materials)
A.020.01.107.230701 PZT Piezo-electric ceramic | ceramics | A.020.01.107 | Materials, ceramics | kg | PZT Piezo-electric ceramic | 222.777 | 222.777 | 71.4845 | 71.4845 | 5.982 | 23.1892 | 8.8967 | 33.4166 | 3423.8066 | 9.0423 | 8.5339 | 0.27338 | 0.23496 | 0.016509 |  | PZT Piezo-electric ceramic: Lead zirconate titanate Pb[ZrxTi1-x]O3 CAS nr 12626-81-2
A.020.01.108.230701 Silicon (purified) for electronics and PV cells | ceramics | A.020.01.108 | Materials, ceramics | kg | Silicon (purified) for electronics and PV cells | 14.2185 | 14.2185 | 3.8436 | 3.8436 | 0.08322 | 0.15583 | 1.4718 | 2.1328 | 224.8588 | 0.26565 | 0.2465 | 0.011331 | 0.0078166 | 0.00067817 |  | Silicon (purified): Hyperpure silicon Polycrystalline silicon CAS nr 7440-21-3
A.020.01.109.230701 Silicon carbide | ceramics | A.020.01.109 | Materials, ceramics | kg | Silicon carbide | 17.2694 | 17.2694 | 3.9752 | 3.9752 | 0.28733 | 1.0906 | 0.0068614 | 2.5904 | 205.7726 | 0.56659 | 0.53387 | 0.018104 | 0.014616 | 0.0010727 |  | Silicon Carbide: SiC Carborundum CAS nr 409-21-2
A.020.01.110.230701 Silicon Nitride | ceramics | A.020.01.110 | Materials, ceramics | kg | Silicon Nitride | 3.4 | 3.4 | 1.2717 | 1.2717 | 0.017152 | 0.025587 | 0.71892 | 0.51001 | 36.9807 | 0.061656 | 0.056103 | 0.0026553 | 0.0028976 | 0.00014697 |  | Silicon Nitride: Si3N3 CAS nr 12033-89-5 or 12033-60-2
A.020.01.111.230701 Stoneware | ceramics | A.020.01.111 | Materials, ceramics | kg | Stoneware | 0.40934 | 0.40934 | 0.086191 | 0.086191 | 0.00883 | 0.013982 | 0.0019782 | 0.061401 | 7.1238 | 0.0098456 | 0.0089555 | 0.00039038 | 0.0004997 | 2.5519e-05 |  | Stoneware: Ceramic ware Hard-paste pottery (no CAS number – mixture of materials)
A.020.01.112.251023 Tungsten Carbide - Cobalt (11%) primary from Canada | ceramics | A.020.01.112 | Materials, ceramics | kg | Tungsten Carbide - Cobalt (11%) primary from Canada | 20.8726 | 20.8726 | 44.0356 | 44.0356 | 0.32796 | 6.0627 | 34.5141 | 3.1309 | 365.2658 | 2.3612 | 2.2901 | 0.045346 | 0.025722 | 0.0079784 |  | Tungsten Carbide: WC Cemented carbide CAS nr 12070-12-1
A.020.01.113.230701 Zirconia | ceramics | A.020.01.113 | Materials, ceramics | kg | Zirconia | 0.32 | 0.32 | 0.5727 | 0.5727 | 0.0015514 | 0.027347 | 0.4958 | 0.048 | 4.2 | 0.013541 | 0.012847 | 0.00039439 | 0.00029988 | 2.6293e-05 |  | Zirconia: Zirconium dioxide Cubic zirconia CAS nr 1314-23-4
A.020.01.114.251023 Tungsten Carbide - Cobalt (11%) primary from China | ceramics | A.020.01.114 | Materials, ceramics | kg | Tungsten Carbide - Cobalt (11%) primary from China | 32.882 | 32.882 | 45.6471 | 45.6471 | 3.1234 | 3.7806 | 33.8108 | 4.9323 | 416.7648 | 2.5857 | 2.5237 | 0.043835 | 0.018248 | 0.0087921
A.020.01.115.251023 Tungsten Carbide - Cobalt (11%) chemical recycling Canada estimate | ceramics | A.020.01.115 | Materials, ceramics | kg | Tungsten Carbide - Cobalt (11%) chemical recycling Canada estimate | 13.8756 | 13.8756 | 8.5759 | 8.5759 | 0.15762 | 5.4181 | 0.91882 | 2.0813 | 289.1845 | 0.85879 | 0.81168 | 0.035902 | 0.011211 | 0.0028782
Materials, chemicals, acids inorganic
A.030.02.101.230701 HCL (hydrochloric acid) | chemicals | A.030.02.101 | Materials, chemicals, acids inorganic | kg | HCL (hydrochloric acid) | 0.22106 | 0.22106 | 0.124 | 0.124 | 0.0047483 | 0.085282 | 0.00080676 | 0.033159 | 6.5082 | 0.0052071 | 0.0045766 | 0.0001931 | 0.00043739 | 1.9114e-05 | Halogen hydrides | HCl (Hydrochloric acid): muriatic acid hydrogen chloride in water CAS nr 7647-01-0
A.030.02.102.230701 Nitric acid | chemicals | A.030.02.102 | Materials, chemicals, acids inorganic | kg | Nitric acid | 0.63648 | 0.63648 | 0.095682 | 0.095682 | 3.0236e-05 | 5.8647e-05 | 0.00012148 | 0.095472 | 0.085349 | 0.010347 | 0.0098623 | 0.00048212 | 2.2738e-06 | 1.7852e-05 | Non-metal nitrates | Nitric acid: aqua fortis spirit of nitre CAS nr 7697-37-2
A.030.02.103.230701 Phosphoric acid | chemicals | A.030.02.103 | Materials, chemicals, acids inorganic | kg | Phosphoric acid | 0.46539 | 0.46539 | 0.12637 | 0.12637 | 0.046491 | 0.0035015 | 0.0065705 | 0.069809 | 7.4216 | 0.0085062 | 0.0076765 | 0.00037597 | 0.0004537 | 4.8395e-05 | Non-metal phosphates | Phosphoric acid: orthophosphoric acid CAS nr 7664-38-2
A.030.02.104.230701 Sulphuric acid | chemicals | A.030.02.104 | Materials, chemicals, acids inorganic | kg | Sulphuric acid | 0.08892 | 0.08892 | 0.021706 | 0.021706 | 0.0050796 | 3.0666e-05 | 0.0032581 | 0.013338 | 1.5607 | 0.0015525 | 0.001388 | 7.5894e-05 | 8.8636e-05 | 5.2682e-06 | Non-metal sulfates | Sulphuric acid: oil of vitriol CAS nr 7664-93-9
A.030.02.105.230701 Boric acid | chemicals | A.030.02.105 | Materials, chemicals, acids inorganic | kg | Boric acid | 8.6101 | 8.6101 | 1.9353 | 1.9353 | 0.15795 | 0.32284 | 0.16301 | 1.2915 | 56.0663 | 0.22243 | 0.21281 | 0.0085641 | 0.0010599 | 0.0013518 |  | Boric acid: hydrogen borate orthoboric acid CAS nr 10043-35-3
Materials, chemicals, acids organic
A.030.04.101.230701 Acetic acid trade mix | chemicals | A.030.04.101 | Materials, chemicals, acids organic | kg | Acetic acid trade mix | 0.19554 | 0.19554 | 0.032944 | 0.032944 | 0.0013246 | 0.001909 | 0.00037983 | 0.02933 | 3.0542 | 0.0036312 | 0.0032756 | 0.0001539 | 0.00020178 | 9.5643e-06 | Carboxylic acids | Acetic acid: ethanoic acid vinegar acid CAS nr 64-19-7
A.030.04.102.230701 Acetic Anhydride trade mix | chemicals | A.030.04.102 | Materials, chemicals, acids organic | kg | Acetic Anhydride trade mix | 1.0884 | 1.0884 | 0.21804 | 0.21804 | 0.014428 | 0.02104 | 0.019308 | 0.16326 | 40.3907 | 0.023298 | 0.019731 | 0.00089017 | 0.0026768 | 8.5214e-05 | Dicarboxylic acids and derivatives | Acetic anhydride: acetyl oxide acetic oxide CAS nr 108-24-7
A.030.04.103.230701 Acetic Anhydride Halcon process | chemicals | A.030.04.103 | Materials, chemicals, acids organic | kg | Acetic Anhydride Halcon process | 0.94021 | 0.94021 | 0.19245 | 0.19245 | 0.017506 | 0.024472 | 0.0094382 | 0.14103 | 37.0936 | 0.02114 | 0.017922 | 0.00078977 | 0.0024279 | 7.828e-05 | Dicarboxylic acids and derivatives | Acetic anhydride: acetyl oxide acetic oxide CAS nr 108-24-7
A.030.04.104.230701 Acetic Anhydride Ketene process | chemicals | A.030.04.104 | Materials, chemicals, acids organic | kg | Acetic Anhydride Ketene process | 1.3519 | 1.3519 | 0.26353 | 0.26353 | 0.008955 | 0.01494 | 0.036854 | 0.20278 | 46.2522 | 0.027134 | 0.022946 | 0.0010687 | 0.0031192 | 9.754e-05 | Dicarboxylic acids and derivatives | Acetic anhydride: acetyl oxide acetic oxide CAS nr 108-24-7
A.030.04.105.230701 Chloroacetic acid (1) | chemicals | A.030.04.105 | Materials, chemicals, acids organic | kg | Chloroacetic acid (1) | 1.0463 | 1.0463 | 0.21211 | 0.21211 | 0.017817 | 0.035608 | 0.0017474 | 0.15694 | 8.8362 | 0.027106 | 0.025796 | 0.00097646 | 0.00033266 | 8.2279e-05 | Alpha-halocarboxylic acids and derivatives | Chloroacetic acid: monochloroacetic acid CAS nr 79-11-8
A.030.04.106.230701 Maleic acid | chemicals | A.030.04.106 | Materials, chemicals, acids organic | kg | Maleic acid | 0.35 | 0.35 | 0.1192 | 0.1192 | 0.023448 | 0.041362 | 0.0018854 | 0.0525 | 52.7561 | 0.018685 | 0.014396 | 0.000541 | 0.0037484 | 9.2311e-05 | Dicarboxylic acids and derivatives | Maleic acid: cis-butenedioic acid CAS nr 110-16-7
A.030.04.107.231020 Adipic acid | chemicals | A.030.04.107 | Materials, chemicals, acids organic | kg | Adipic acid | 3.9499 | 3.9499 | 0.78232 | 0.78232 | 0.06044 | 0.11139 | 0.01801 | 0.59248 | 54.3782 | 0.083549 | 0.076662 | 0.0031492 | 0.0037373 | 0.00019926 |  | Adipic acid: hexanedioic acid CAS nr 124-04-9
A.030.04.108.240528 Methacrylic acid | chemicals | A.030.04.108 | Materials, chemicals, acids organic | kg | Methacrylic acid | 6.624 | 6.624 | 1.9845 | 1.9845 | 0.26781 | 0.52961 | 0.19352 | 0.9936 | 122.5098 | 0.20583 | 0.19121 | 0.0065704 | 0.0080525 | 0.00057194 |  | Methacrylic acid: 2-methylpropenoic acid CAS nr 79-41-4
Materials, chemicals, fertilisers inorganic and organic
A.030.06.101.230701 Fertilizer-N | chemicals | A.030.06.101 | Materials, chemicals, fertilisers inorganic and organic | kg | Fertilizer-N | 3.8799 | 3.8799 | 0.71934 | 0.71934 | 0.034505 | 0.081454 | 0.021404 | 0.58198 | 55.9079 | 0.083523 | 0.076626 | 0.0032855 | 0.003611 | 0.00020131 |  | Fertilizer-N
A.030.06.102.230701 Fertilizer-P | chemicals | A.030.06.102 | Materials, chemicals, fertilisers inorganic and organic | kg | Fertilizer-P | 1.1869 | 1.1869 | 0.2455 | 0.2455 | 0.012183 | 0.03564 | 0.019641 | 0.17803 | 17.3444 | 0.028288 | 0.026236 | 0.0010524 | 0.00099887 | 6.4404e-05 |  | Fertilizer-P
A.030.06.103.230701 Fertilizer-K | chemicals | A.030.06.103 | Materials, chemicals, fertilisers inorganic and organic | kg | Fertilizer-K | 0.76274 | 0.76274 | 0.14051 | 0.14051 | 0.0060666 | 0.012134 | 0.0078957 | 0.11441 | 11.369 | 0.01535 | 0.01404 | 0.00062931 | 0.00068093 | 3.8748e-05 |  | Fertilizer-K
Materials, chemicals, gases
A.030.08.101.230701 Argon | chemicals | A.030.08.101 | Materials, chemicals, gases | kg | Argon | 2.2035 | 2.2035 | 0.37051 | 0.37051 | 0.014999 | 0.02148 | 0.0035111 | 0.33052 | 32.6567 | 0.040912 | 0.036883 | 0.0017338 | 0.0022954 | 0.00010775 | Homogeneous noble gases (class) | CAS 7440-37-1
A.030.08.102.230701 Carbon dioxide liquid | chemicals | A.030.08.102 | Materials, chemicals, gases | kg | Carbon dioxide liquid | 0.46473 | 0.46473 | 0.084367 | 0.084367 | 0.0030733 | 0.0051701 | 0.0064144 | 0.06971 | 7.6874 | 0.0087175 | 0.0079939 | 0.00036951 | 0.0003541 | 2.3051e-05 | Other non-metal oxides | CAS 124-38-9
A.030.08.103.230701 Carbon monoxide | chemicals | A.030.08.103 | Materials, chemicals, gases | kg | Carbon monoxide | 1.395 | 1.395 | 0.28934 | 0.28934 | 0.013395 | 0.06386 | 0.002831 | 0.20925 | 55.4223 | 0.035067 | 0.029919 | 0.0012159 | 0.0039322 | 0.00012005 | Homogeneous other non-metal compounds (class) | CAS 630-08-0
A.030.08.104.230701 Chlorine (US 2011) | chemicals | A.030.08.104 | Materials, chemicals, gases | kg | Chlorine (US 2011) | 0.69349 | 0.69349 | 0.14197 | 0.14197 | 0.0083145 | 0.011679 | 0.017958 | 0.10402 | 15.5886 | 0.013914 | 0.012732 | 0.00057017 | 0.00061222 | 4.1517e-05 | Homogeneous halogens (class) | CAS 7782-50-5
A.030.08.105.230803 Chlorine (Plasticseurope 2013) | chemicals | A.030.08.105 | Materials, chemicals, gases | kg | Chlorine (Plasticseurope 2013) | 0.9 | 0.9 | 0.19072 | 0.19072 | 0.019216 | 0.036504 | 0 | 0.135 | 4.5 | 0.025317 | 0.024435 | 0.00088161 | 0 | 8.3493e-05 | Homogeneous halogens (class) | CAS 7782-50-5
A.030.08.106.230803 Chlorine (European Chlor-Alkali Industry 2022) | chemicals | A.030.08.106 | Materials, chemicals, gases | kg | Chlorine (European Chlor-Alkali Industry 2022) | 0.71 | 0.71 | 0.13957 | 0.13957 | 0.0016834 | 0.031387 | 0 | 0.1065 | 0 | 0.020901 | 0.020189 | 0.00071206 | 0 | 2.9394e-05 | Homogeneous halogens (class) | CAS 7782-50-5
A.030.08.107.230803 Chlorine (average of USLCI - Plasticseurope - EU chlor-alkali ind.) | chemicals | A.030.08.107 | Materials, chemicals, gases | kg | Chlorine (average of USLCI - Plasticseurope - EU chlor-alkali ind.) | 0.76015 | 0.76015 | 0.15585 | 0.15585 | 0.0096407 | 0.026258 | 0.005926 | 0.11402 | 6.6292 | 0.019844 | 0.018928 | 0.00071407 | 0.00020203 | 5.0953e-05 | Homogeneous halogens (class) | CAS 7782-50-5
A.030.08.108.230701 Hydrogen - methane to hydrogen (SMR) | chemicals | A.030.08.108 | Materials, chemicals, gases | kg | Hydrogen - methane to hydrogen (SMR) | 11.757 | 11.757 | 1.9803 | 1.9803 | 0.079544 | 0.11486 | 0.02237 | 1.7635 | 174.8467 | 0.2186 | 0.19718 | 0.0092717 | 0.01215 | 0.00057664 | - | CAS 1333-74-0
A.030.08.109.230701 Nitrogen liquid | chemicals | A.030.08.109 | Materials, chemicals, gases | kg | Nitrogen liquid | 0.21644 | 0.21644 | 0.043984 | 0.043984 | 0.0014758 | 0.0029682 | 0.0070742 | 0.032466 | 4.1237 | 0.0041317 | 0.0038782 | 0.00017506 | 7.8479e-05 | 1.0992e-05 | Other non-metal nitrides | CAS 7727-37-9
A.030.08.110.230701 Oxigen liquid | chemicals | A.030.08.110 | Materials, chemicals, gases | kg | Oxigen liquid | 0.31656 | 0.31656 | 0.064169 | 0.064169 | 0.0021154 | 0.0042933 | 0.010277 | 0.047483 | 6.0346 | 0.0060387 | 0.0056694 | 0.0002559 | 0.00011345 | 1.6063e-05 | - | CAS 7782-44-7
A.030.08.111.241215 Hydrogen - PEM electrolyzer - electricity from grid average | chemicals | A.030.08.111 | Materials, chemicals, gases | kg | Hydrogen - PEM electrolyzer - electricity from grid average | 25.365 | 25.365 | 5.114 | 5.114 | 0.16204 | 0.3357 | 0.81152 | 3.8048 | 484.1311 | 0.48313 | 0.45379 | 0.020483 | 0.0088606 | 0.0012849 |  | CAS 1333-74-0
A.030.08.112.241215 Hydrogen - PEM electrolyzer - electricity from offshore wind | chemicals | A.030.08.112 | Materials, chemicals, gases | kg | Hydrogen - PEM electrolyzer - electricity from offshore wind | 0.613 | 0.613 | 0.18762 | 0.18762 | 0.0098809 | 0.025781 | 0.060004 | 0.09195 | 209.8491 | 0.014468 | 0.013414 | 0.00054088 | 0.00051311 | 4.055e-05 |  | CAS 1333-74-0
A.030.08.113.241215 Hydrogen liquefaction - electricity from the grid average | chemicals | A.030.08.113 | Materials, chemicals, gases | kg | Hydrogen liquefaction - electricity from the grid average | 3.1132 | 3.1132 | 0.62767 | 0.62767 | 0.019889 | 0.041202 | 0.099602 | 0.46698 | 59.42 | 0.059297 | 0.055696 | 0.002514 | 0.0010875 | 0.00015771 |  | CAS 1333-74-0
A.030.08.114.260501 Hydrogen from steam cracker | [5 empty] | 1.77 |  | 0.39459 |  | 0.06333 | 0.054164 | 0.011593 | 0.2655 | 76.815 | 0.034344 | 0.027446 | 0.001448 | 0.0054503 | 0.00015756
Materials, chemicals, inorganic
A.030.10.101.230701 Ammonia | chemicals | A.030.10.101 | Materials, chemicals, inorganic | kg | Ammonia | 2.3434 | 2.3434 | 0.35157 | 0.35157 | 2.315e-05 | 3.3176e-05 | 5.0456e-06 | 0.35151 | 0.050701 | 0.038056 | 0.036278 | 0.0017744 | 3.5641e-06 | 6.5413e-05 | Homogeneous other non-metal compounds (class) | Ammonia: azane NH3 CAS nr 7664-41-7
A.030.10.103.230701 Carbon black | chemicals | A.030.10.103 | Materials, chemicals, inorganic | kg | Carbon black | 3.2494 | 3.2494 | 0.69762 | 0.69762 | 0.070166 | 0.12894 | 0.0111 | 0.48741 | 111.5429 | 0.084588 | 0.073707 | 0.0030392 | 0.0078411 | 0.00026877 | - | Carbon black: acetylene black furnace black CAS nr 1333-86-4
A.030.10.105.230701 Cobalt oxide (CoO) | chemicals | A.030.10.105 | Materials, chemicals, inorganic | kg | Cobalt oxide (CoO) | 24.182 | 24.182 | 34.2902 | 34.2902 | 0.86454 | 3.49 | 26.3083 | 3.6273 | 126.4453 | 8.4624 | 8.4152 | 0.041694 | 0.0055112 | 0.0027328 | Transition metal oxides | Cobalt oxide: cobalt(IIIII) oxide CAS nr 1308-06-1
A.030.10.106.230701 Graphite for batteries | chemicals | A.030.10.106 | Materials, chemicals, inorganic | kg | Graphite for batteries | 9.1703 | 9.1703 | 1.5696 | 1.5696 | 0.080482 | 0.10393 | 0.0096906 | 1.3755 | 122.2563 | 0.17059 | 0.15732 | 0.0075246 | 0.00575 | 0.00044769 | - | Graphite: crystalline carbon CAS nr 7782-42-5
A.030.10.107.230701 H2O2 - hydrogen peroxide 70% in H2O | chemicals | A.030.10.107 | Materials, chemicals, inorganic | kg | H2O2 - hydrogen peroxide 70% in H2O | 0.53406 | 0.53406 | 0.089651 | 0.089651 | 0.0012929 | 0.0082499 | 0 | 0.080108 | 7.7547 | 0.011517 | 0.010514 | 0.00044932 | 0.00055369 | 2.6555e-05 | Homogeneous other non-metal compounds (class) | Hydrogen peroxide: H2O2 CAS nr 7722-84-1
A.030.10.108.230701 Hydrogen Sulfide | chemicals | A.030.10.108 | Materials, chemicals, inorganic | kg | Hydrogen Sulfide | 0.90942 | 0.90942 | 0.1544 | 0.1544 | 0.0061387 | 0.009011 | 0.0028392 | 0.13641 | 13.6802 | 0.016925 | 0.015292 | 0.00071779 | 0.00091452 | 4.4657e-05 | Other non-metal sulfides | Hydrogen sulfide: H2S CAS nr 7783-06-4
A.030.10.109.230701 KOH - Potassium hydroxide | chemicals | A.030.10.109 | Materials, chemicals, inorganic | kg | KOH - Potassium hydroxide | 1.6966 | 1.6966 | 0.34293 | 0.34293 | 0.01531 | 0.042435 | 0.030691 | 0.25449 | 27.9162 | 0.037989 | 0.035489 | 0.0014652 | 0.0010346 | 9.0214e-05 | Alkali metal hydroxides | Potassium hydroxide: caustic potash lye CAS nr 1310-58-3
A.030.10.110.250311 Hydrated lime (Ca(OH)2), without transport | chemicals | A.030.10.110 | Materials, chemicals, inorganic | kg | Hydrated lime (Ca(OH)2), without transport | 0.97725 | 0.97725 | 0.17816 | 0.17816 | 0.0063987 | 0.024012 | 0.001161 | 0.14659 | 4.9295 | 0.022152 | 0.020973 | 0.00085033 | 0.00032827 | 4.0652e-05 | Alkaline earth metal oxides | Lime: calcium oxide quicklime CAS nr 1305-78-8
A.030.10.111.230701 Manganese dioxide | chemicals | A.030.10.111 | Materials, chemicals, inorganic | kg | Manganese dioxide | 2.2604 | 2.2604 | 1.0536 | 1.0536 | 0.0935 | 0.2767 | 0.34439 | 0.33905 | -7.0871 | 0.81641 | 0.81413 | 0.0030241 | -0.00074111 | 0.00025456 | Miscellaneous mixed metal/non-metals (class) | Manganese dioxide: manganese(IV) oxide CAS nr 1313-13-9
A.030.10.112.230701 Nickel in FerroNickel (27%) | chemicals | A.030.10.112 | Materials, chemicals, inorganic | kg | Nickel in FerroNickel (27%) | 45.0955 | 45.0955 | 22.1894 | 22.1894 | 0.10372 | 1.7931 | 13.5283 | 6.7643 | 1.2544 | 1.2641 | 1.2151 | 0.044111 | 0.0048571 | 0.0018264 | Homogeneous transition metal compounds (class) | CAS 7440-02-0
A.030.10.113.230701 Nickel in Nickel Sufate (22%) for car batteries | chemicals | A.030.10.113 | Materials, chemicals, inorganic | kg | Nickel in Nickel Sufate (22%) for car batteries | 24.5955 | 24.5955 | 40.5463 | 40.5463 | 0.93116 | 22.3976 | 13.5283 | 3.6893 | 1.2544 | 7.3051 | 7.1519 | 0.14831 | 0.0048571 | 0.0070994 | Homogeneous transition metal compounds (class) | CAS 7440-02-0
A.030.10.114.250311 Quicklime (CaO), without transport | chemicals | A.030.10.114 | Materials, chemicals, inorganic | kg | Quicklime (CaO), without transport | 1.269 | 1.269 | 0.23127 | 0.23127 | 0.008309 | 0.031183 | 0.0014284 | 0.19035 | 6.399 | 0.028766 | 0.027235 | 0.0011042 | 0.00042627 | 5.2787e-05 | Alkaline earth metal oxides | Quicklime: calcium oxide burnt lime CAS nr 1305-78-8
A.030.10.115.230701 Silicagel | chemicals | A.030.10.115 | Materials, chemicals, inorganic | kg | Silicagel | 3.4551 | 3.4551 | 0.58252 | 0.58252 | 0.024883 | 0.033219 | 0.0061476 | 0.51827 | 51.2761 | 0.064102 | 0.057785 | 0.0027202 | 0.0035975 | 0.00016921 | Metalloid oxides | Silicagel: silicon dioxide (amorphous) CAS nr 112926-00-8
A.030.10.116.230701 Sodium Carbonate (soda Na2CO3) | chemicals | A.030.10.116 | Materials, chemicals, inorganic | kg | Sodium Carbonate (soda Na2CO3) | 1.1394 | 1.1394 | 0.25676 | 0.25676 | 0.018082 | 0.067209 | 0.00054838 | 0.17092 | 13.8347 | 0.036119 | 0.033966 | 0.0011713 | 0.00098171 | 6.9605e-05 | Organic carbonic acids | Sodium carbonate: soda ash washing soda CAS nr 497-19-8
A.030.10.117.230701 Sodium Chloride (US) | chemicals | A.030.10.117 | Materials, chemicals, inorganic | kg | Sodium Chloride (US) | 0.15889 | 0.15889 | 0.031095 | 0.031095 | 0.0013063 | 0.0026994 | 0.0032556 | 0.023833 | 2.3771 | 0.0032319 | 0.0029702 | 0.00013325 | 0.00012838 | 8.1758e-06 | Alkali metal chlorides | Sodium chloride: common salt table salt CAS nr 7647-14-5
A.030.10.118.230803 Sodium Chloride - NaCl (plasticseurope) | chemicals | A.030.10.118 | Materials, chemicals, inorganic | kg | Sodium Chloride - NaCl (plasticseurope) | 0.06 | 0.06 | 0.019929 | 0.019929 | 0.0012006 | 0.0097283 | 0 | 0.009 | 2.6 | 0.0039438 | 0.0038431 | 0.00010066 | 0 | 5.3334e-06 | Alkali metal chlorides | Sodium chloride: common salt table salt CAS nr 7647-14-5
A.030.10.119.230701 Sodium Chlorite | chemicals | A.030.10.119 | Materials, chemicals, inorganic | kg | Sodium Chlorite | 0.06 | 0.06 | 0.021429 | 0.021429 | 0.00014935 | 0.010589 | 0.0016905 | 0.009 | 5.0986 | 0.0039759 | 0.0038431 | 0.00010057 | 3.2233e-05 | 7.4577e-06 | Alkali metal chlorides | Sodium chloride: common salt table salt CAS nr 7647-14-5
A.030.10.120.230701 Sodium Cumenesulphonate | chemicals | A.030.10.120 | Materials, chemicals, inorganic | kg | Sodium Cumenesulphonate | 2.2108 | 2.2108 | 1.0562 | 1.0562 | 0.11125 | 0.54854 | 0.064751 | 0.33162 | 62.5711 | 0.079015 | 0.072664 | 0.0022959 | 0.0040548 | 0.00029955 | Benzenesulfonic acids and derivatives | Sodium cumenesulphonate: sodium isopropylbenzene sulfonate CAS nr 28348-53-0
A.030.10.121.230701 Sodium Hydroxide (US 2011) | chemicals | A.030.10.121 | Materials, chemicals, inorganic | kg | Sodium Hydroxide (US 2011) | 0.69349 | 0.69349 | 0.14197 | 0.14197 | 0.0083145 | 0.011679 | 0.017958 | 0.10402 | 15.5886 | 0.013914 | 0.012732 | 0.00057017 | 0.00061222 | 4.1517e-05 | Alkali metal hydroxides | Sodium hydroxide: caustic soda lye CAS nr 1310-73-2
A.030.10.122.230803 Sodium Hydroxide - NaOH (European Chlor-Alkali Industry 2022) | chemicals | A.030.10.122 | Materials, chemicals, inorganic | kg | Sodium Hydroxide - NaOH (European Chlor-Alkali Industry 2022) | 0.65 | 0.65 | 0.14284 | 0.14284 | 0.012329 | 0.033013 | 0 | 0.0975 | 0 | 0.017854 | 0.017226 | 0.00062812 | 0 | 3.552e-05 | Alkali metal hydroxides | Sodium hydroxide: caustic soda lye CAS nr 1310-73-2
A.030.10.123.230803 Sodium Hydroxide - NaOH (Plasticseurope 2013) | chemicals | A.030.10.123 | Materials, chemicals, inorganic | kg | Sodium Hydroxide - NaOH (Plasticseurope 2013) | 0.86 | 0.86 | 0.17479 | 0.17479 | 0.01701 | 0.02878 | 0 | 0.129 | 0 | 0.022317 | 0.021509 | 0.00080755 | 0 | 4.6202e-05 | Alkali metal hydroxides | Sodium hydroxide: caustic soda lye CAS nr 1310-73-2
A.030.10.124.230803 Sodium Hydroxide - NaOH (average of USLCI - Plasticseurope - EU Chlor-Alkali ind.) | chemicals | A.030.10.124 | Materials, chemicals, inorganic | kg | Sodium Hydroxide - NaOH (average of USLCI - Plasticseurope - EU Chlor-Alkali ind.) | 0.72715 | 0.72715 | 0.15167 | 0.15167 | 0.012426 | 0.024246 | 0.005926 | 0.10907 | 5.1442 | 0.017848 | 0.016984 | 0.00066193 | 0.00020203 | 4.0669e-05 | Alkali metal hydroxides | Sodium hydroxide: caustic soda lye CAS nr 1310-73-2
A.030.10.125.230803 Sodium Hypochlorite - NaOCl (European Chlor-Alkali Industry 2022) | chemicals | A.030.10.125 | Materials, chemicals, inorganic | kg | Sodium Hypochlorite - NaOCl (European Chlor-Alkali Industry 2022) | 0.63 | 0.63 | 0.14229 | 0.14229 | 0.014099 | 0.03369 | 0 | 0.0945 | 0 | 0.0192 | 0.018556 | 0.00064418 | 0 | 3.7963e-05 | Alkali metal hypochlorites | Sodium hypochlorite: bleach liquid chlorine CAS nr 7681-52-9
A.030.10.126.230803 Sodium Hypochlorite - NaOCl (Plasticseurope 2013) | chemicals | A.030.10.126 | Materials, chemicals, inorganic | kg | Sodium Hypochlorite - NaOCl (Plasticseurope 2013) | 0.93 | 0.93 | 0.19415 | 0.19415 | 0.021423 | 0.033228 | 0 | 0.1395 | 0 | 0.024876 | 0.023989 | 0.00088733 | 0 | 5.3261e-05 | Alkali metal hypochlorites | Sodium hypochlorite: bleach liquid chlorine CAS nr 7681-52-9
A.030.10.127.230701 Sodium Silicate | chemicals | A.030.10.127 | Materials, chemicals, inorganic | kg | Sodium Silicate | 1.3036 | 1.3036 | 0.21892 | 0.21892 | 0.008819 | 0.012639 | 0.0019221 | 0.19554 | 19.3148 | 0.024197 | 0.021814 | 0.0010255 | 0.0013578 | 6.3723e-05 | Alkali metal silicates | Sodium silicate: water glass CAS nr 1344-09-8 or 15859-24-2
A.030.10.128.230701 Sodium Sulphate | chemicals | A.030.10.128 | Materials, chemicals, inorganic | kg | Sodium Sulphate | 3.4551 | 3.4551 | 0.58252 | 0.58252 | 0.024883 | 0.033219 | 0.0061476 | 0.51827 | 51.2761 | 0.064102 | 0.057785 | 0.0027202 | 0.0035975 | 0.00016921 | Alkali metal sulfates | Sodium sulphate: Glauber's salt CAS nr 7757-82-6
A.030.10.129.230701 Sulphur (local waste at refinery, without transport) | chemicals | A.030.10.129 | Materials, chemicals, inorganic | kg | Sulphur (local waste at refinery, without transport) | 0 | 0 | 0 | 0 | 0 | 0 | 0 | 0 | 0 | 0 | 0 | 0 | 0 | 0 | Other non-metal sulfides | Sulphur: brimstone CAS nr 7704-34-9
A.030.10.130.230701 Titanium dioxide | chemicals | A.030.10.130 | Materials, chemicals, inorganic | kg | Titanium dioxide | 7.5444 | 7.5444 | 10.381 | 10.381 | 0.05104 | 0.073146 | 9.1251 | 1.1317 | 111.7843 | 0.14091 | 0.12625 | 0.0059352 | 0.0087278 | 0.00036881 | Miscellaneous mixed metal/non-metals (class) | Titanium dioxide: titania CAS nr 13463-67-7
A.030.10.131.230701 Urea (AdBlue) | chemicals | A.030.10.131 | Materials, chemicals, inorganic | kg | Urea (AdBlue) | 4.8498 | 4.8498 | 0.89918 | 0.89918 | 0.043131 | 0.10182 | 0.026755 | 0.72747 | 69.8848 | 0.1044 | 0.095783 | 0.0041068 | 0.0045137 | 0.00025164 | Ureas | Urea: carbamide CAS nr 57-13-6
A.030.10.132.230701 V2O5 - Vanadium pentoxide | chemicals | A.030.10.132 | Materials, chemicals, inorganic | kg | V2O5 - Vanadium pentoxide | 9.6474 | 9.6474 | 19.643 | 19.643 | 2.1144 | 2.4987 | 13.5828 | 1.4471 | 0 | 0.97232 | 0.94676 | 0.021905 | 0.0036529 | 0.0024691 | Miscellaneous mixed metal/non-metals (class) | Vanadium pentoxide: vanadium(V) oxide CAS nr 1314-62-1
A.030.10.133.230701 Zinc Oxide | chemicals | A.030.10.133 | Materials, chemicals, inorganic | kg | Zinc Oxide | 3.6687 | 3.6687 | 1.9535 | 1.9535 | 0.011119 | 0.26615 | 1.1259 | 0.5503 | 68.9665 | 0.14249 | 0.13336 | 0.0042272 | 0.0048998 | 0.00069952 | Transition metal oxides | Zinc oxide: zinc white CAS nr 1314-13-2 or 55204-38-1
A.030.10.134.230911 LiFePO4 (lithium iron phosphate - LFP) | chemicals | A.030.10.134 | Materials, chemicals, inorganic | kg | LiFePO4 (lithium iron phosphate - LFP) | 8.7995 | 8.7995 | 3.3247 | 3.3247 | 0.42785 | 1.1136 | 0.46328 | 1.3199 | 0 | 0.30921 | 0.29926 | 0.009847 | 0.00010886 | 0.00072273 |  | Lithium iron phosphate: LFP CAS nr 15365-14-7
A.030.10.135.240318 Chromium oxide | chemicals | A.030.10.135 | Materials, chemicals, inorganic | kg | Chromium oxide | 5.445 | 5.445 | 3.1252 | 3.1252 | 0.83033 | 0.63936 | 0.8388 | 0.81675 | 3.1292 | 0.11464 | 0.10976 | 0.0046621 | 0.00022037 | 0.00088781 |  | Chromium oxide: chromia CAS nr 1308-38-9
A.030.10.136.240318 Magnesium oxide | chemicals | A.030.10.136 | Materials, chemicals, inorganic | kg | Magnesium oxide | 1.7914 | 1.7914 | 0.55632 | 0.55632 | 0.12695 | 0.10817 | 0.052493 | 0.26871 | 0.65262 | 0.043788 | 0.042326 | 0.0014496 | 1.2719e-05 | 0.00013447 |  | Magnesium oxide: magnesia CAS nr 1309-48-4
A.030.10.137.240701 Ferric Chloride | chemicals | A.030.10.137 | Materials, chemicals, inorganic | kg | Ferric Chloride | 0.45609 | 0.45609 | 0.093509 | 0.093509 | 0.0057844 | 0.015755 | 0.0035556 | 0.068414 | 3.9775 | 0.011906 | 0.011357 | 0.00042844 | 0.00012122 | 3.0572e-05 |  | Ferric chloride: iron(III) chloride CAS nr 7705-08-0
A.030.10.138.240901 Talc (Talcum, Mg3Si4O10(OH)2) in Rotterdam | chemicals | A.030.10.138 | Materials, chemicals, inorganic | kg | Talc (Talcum, Mg3Si4O10(OH)2) in Rotterdam | 0.12005 | 0.12005 | 0.033356 | 0.033356 | 0.0030665 | 0.0041536 | 0.0081288 | 0.018007 | 2.0699 | 0.0025151 | 0.0022906 | 0.00010363 | 0.00012086 | 6.7629e-06 |  | Talc: magnesium silicate CAS nr 14807-96-6
A.030.10.139.250311 Milled Limestone (CaCO3), without transport | chemicals | A.030.10.139 | Materials, chemicals, inorganic | kg | Milled Limestone (CaCO3), without transport | 0.0057273 | 0.0057273 | 0.0012761 | 0.0012761 | 3.7122e-05 | 7.6777e-05 | 0.0003031 | 0.00085909 | 0.10147 | 0.00010916 | 0.00010095 | 4.5945e-06 | 3.6175e-06 | 2.9125e-07
Materials, chemicals, organic
A.030.14.101.230803 Acetone | chemicals | A.030.14.101 | Materials, chemicals, organic | kg | Acetone | 1.64 | 1.64 | 0.29154 | 0.29154 | 0.0096481 | 0.035895 | 0 | 0.246 | 34.089 | 0.039564 | 0.035742 | 0.0014543 | 0.0023674 | 9.7704e-05 | Carbonyl compounds | Acetone: propanone dimethyl ketone CAS nr 67-64-1
A.030.14.102.230701 Acetylene (Ethyne) | chemicals | A.030.14.102 | Materials, chemicals, organic | kg | Acetylene (Ethyne) | 1.64 | 1.64 | 0.29154 | 0.29154 | 0.0096481 | 0.035895 | 0 | 0.246 | 34.089 | 0.039564 | 0.035742 | 0.0014543 | 0.0023674 | 9.7704e-05 | Acetylides (super class) | Acetylene: ethyne CAS nr 74-86-2
A.030.14.103.230701 Acrylonitrile | chemicals | A.030.14.103 | Materials, chemicals, organic | kg | Acrylonitrile | 3.3068 | 3.3068 | 0.69104 | 0.69104 | 0.040264 | 0.14211 | 0.012649 | 0.49602 | 1.5688 | 0.055923 | 0.053366 | 0.0025564 | 1.2017e-08 | 0.00011017 | Organic cyanides | Acrylonitrile: vinyl cyanide propenenitrile CAS nr 107-13-1
A.030.14.104.230701 Alkenyl Succinic Anhydride (ASA) | chemicals | A.030.14.104 | Materials, chemicals, organic | kg | Alkenyl Succinic Anhydride (ASA) | 9.5591 | 9.5591 | 1.921 | 1.921 | 0.12355 | 0.2188 | 0.14482 | 1.4339 | 201.9183 | 0.20086 | 0.18261 | 0.0080232 | 0.010232 | 0.00055902 | - | Alkenyl Succinic Anhydride: ASA CAS nr 26229-09-4 or 70983-53-8
A.030.14.105.230701 Alkyl Ketene Dimer (AKD) | chemicals | A.030.14.105 | Materials, chemicals, organic | kg | Alkyl Ketene Dimer (AKD) | 4.4663 | 4.4663 | 0.84255 | 0.84255 | 0.029181 | 0.053022 | 0.0904 | 0.66994 | 77.9023 | 0.084236 | 0.077914 | 0.0035708 | 0.0027509 | 0.0002232 | - | Alkyl Ketene Dimer: AKD CAS nr 144245-85-2
A.030.14.106.260424 Benzene | chemicals | A.030.14.106 | Materials, chemicals, organic | kg | Benzene | 1.86 | 1.86 | 0.42801 | 0.42801 | 0.069813 | 0.061912 | 0.017284 | 0.279 | 44.8862 | 0.033526 | 0.028842 | 0.0015197 | 0.0031636 | 0.00012133 | Benzene and substituted derivatives (class) | Benzene: benzol CAS nr 71-43-2
A.030.14.107.260501 Butadiene | chemicals | A.030.14.107 | Materials, chemicals, organic | kg | Butadiene | 1.95 | 1.95 | 0.44361 | 0.44361 | 0.075919 | 0.061838 | 0.013351 | 0.2925 | 86.845 | 0.037989 | 0.030241 | 0.0016081 | 0.00614 | 0.00017749 | Olefins | Butadiene: 13-butadiene CAS nr 106-99-0
A.030.14.108.230701 Butane | chemicals | A.030.14.108 | Materials, chemicals, organic | kg | Butane | 0.35 | 0.35 | 0.1192 | 0.1192 | 0.023448 | 0.041362 | 0.0018854 | 0.0525 | 52.7561 | 0.018685 | 0.014396 | 0.000541 | 0.0037484 | 9.2311e-05 | Alkanes | Butane: n-butane liquefied petroleum gas (LPG) CAS nr 106-97-8
A.030.14.109.230701 Cumene hydroperoxide | chemicals | A.030.14.109 | Materials, chemicals, organic | kg | Cumene hydroperoxide | 1.815 | 1.815 | 0.41352 | 0.41352 | 0.066983 | 0.058749 | 0.015539 | 0.27225 | 55.0431 | 0.033519 | 0.028144 | 0.0014834 | 0.0038915 | 0.00013225 | Cumenes | Cumene hydroperoxide: isopropylbenzene hydroperoxide CAS nr 80-15-9
A.030.14.110.260501 Diethylene glycon (DEG) | chemicals | A.030.14.110 | Materials, chemicals, organic | kg | Diethylene glycon (DEG) | 1.87 | 1.87 | 0.40093 | 0.40093 | 0.049814 | 0.052741 | 0.017873 | 0.2805 | 59.34 | 0.034623 | 0.028987 | 0.0015128 | 0.0041233 | 0.00013605 | Ethers | Diethylene glycol: DEG CAS nr 111-46-6
A.030.14.111.230701 Dipropylene glycol monomethyl ether | chemicals | A.030.14.111 | Materials, chemicals, organic | kg | Dipropylene glycol monomethyl ether | 4.0664 | 4.0664 | 1.5034 | 1.5034 | 0.23103 | 0.4792 | 0.18316 | 0.60996 | 106.1052 | 0.11816 | 0.10804 | 0.0038192 | 0.006299 | 0.00047365 | Ethers | Dipropylene glycol monomethyl ether: DPM CAS nr 34590-94-8
A.030.14.112.230701 Ethanol (alcohol) bio-based from agricultural waste | chemicals | A.030.14.112 | Materials, chemicals, organic | kg | Ethanol (alcohol) bio-based from agricultural waste | 1.4098 | 1.4098 | 0.24308 | 0.24308 | 0.0094671 | 0.014333 | 0.0078079 | 0.21147 | 50.6906 | 0.02626 | 0.023809 | 0.001113 | 0.0013385 | 6.925e-05 | Alcohols and polyols | Ethanol: ethyl alcohol grain alcohol CAS nr 64-17-5
A.030.14.113.230701 Ethanol (alcohol) synthetic | chemicals | A.030.14.113 | Materials, chemicals, organic | kg | Ethanol (alcohol) synthetic | 1.0819 | 1.0819 | 0.19152 | 0.19152 | 0.0064365 | 0.022686 | 0.00012013 | 0.16228 | 22.0015 | 0.025646 | 0.023166 | 0.00095123 | 0.001529 | 6.3582e-05 | Alcohols and polyols | Ethanol: ethyl alcohol grain alcohol CAS nr 64-17-5
A.030.14.114.230701 Ethylbenzene | chemicals | A.030.14.114 | Materials, chemicals, organic | kg | Ethylbenzene | 2.23 | 2.23 | 0.38431 | 0.38431 | 0.024602 | 0.025208 | 0 | 0.3345 | 44.732 | 0.047219 | 0.042152 | 0.001873 | 0.0031939 | 0.00012787 | Benzene and substituted derivatives (class) | Ethylbenzene: phenylethane CAS nr 100-41-4
A.030.14.115.260501 Ethylene (Ethene) | chemicals | A.030.14.115 | Materials, chemicals, organic | kg | Ethylene (Ethene) | 1.82 | 1.82 | 0.40631 | 0.40631 | 0.063441 | 0.057691 | 0.012177 | 0.273 | 78.755 | 0.035293 | 0.028221 | 0.0014865 | 0.0055853 | 0.00016145 | Unsaturated aliphatic hydrocarbons | Ethylene: ethene bicarbureted hydrogen CAS nr 74-85-1
A.030.14.116.230701 Ethylene dichloride | chemicals | A.030.14.116 | Materials, chemicals, organic | kg | Ethylene dichloride | 1.1744 | 1.1744 | 0.23133 | 0.23133 | 0.017496 | 0.037574 | 9.7766e-05 | 0.17616 | 13.3651 | 0.030779 | 0.02898 | 0.0011008 | 0.00069846 | 9.1195e-05 | Organochlorides (class) | Ethylene dichloride: 12-dichloroethane CAS nr 107-06-2
A.030.14.117.260501 Ethylene Oxide | chemicals | A.030.14.117 | Materials, chemicals, organic | kg | Ethylene Oxide | 2.08 | 2.08 | 0.44135 | 0.44135 | 0.057174 | 0.052087 | 0.020089 | 0.312 | 66.11 | 0.038567 | 0.032241 | 0.001678 | 0.0046481 | 0.00015176 | Epoxides (class) | Ethylene oxide: oxirane CAS nr 75-21-8
A.030.14.118.230701 Methanol | chemicals | A.030.14.118 | Materials, chemicals, organic | kg | Methanol | 0.91746 | 0.91746 | 0.1903 | 0.1903 | 0.015647 | 0.023718 | 0.013316 | 0.13762 | 35.831 | 0.020465 | 0.017496 | 0.00077024 | 0.0021989 | 7.4999e-05 | Alcohols and polyols (class) | Methanol: methyl alcohol wood alcohol CAS nr 67-56-1
A.030.14.119.230701 Methylamine | chemicals | A.030.14.119 | Materials, chemicals, organic | kg | Methylamine | 3.4245 | 3.4245 | 0.70213 | 0.70213 | 0.040013 | 0.11751 | 0.030932 | 0.51367 | 73.0485 | 0.075776 | 0.068304 | 0.0030137 | 0.0044582 | 0.00022037 | Amines | Methylamine: aminomethane CAS nr 74-89-5
A.030.14.120.260501 Monoethylene glycon (MEG) | chemicals | A.030.14.120 | Materials, chemicals, organic | kg | Monoethylene glycon (MEG) | 1.6 | 1.6 | 0.34316 | 0.34316 | 0.043098 | 0.044783 | 0.01528 | 0.24 | 50.71 | 0.02962 | 0.024802 | 0.0012943 | 0.0035236 | 0.00011661 | Alcohols and polyols | Monoethylene glycol: ethylene glycol12-ethanediol CAS nr 107-21-1
A.030.14.121.240822 Pentane blowing agent | chemicals | A.030.14.121 | Materials, chemicals, organic | kg | Pentane blowing agent | 1.1313 | 1.1313 | 0.23812 | 0.23812 | 0.021011 | 0.042847 | 0.0045675 | 0.16969 | 95.5248 | 0.036266 | 0.028377 | 0.0011136 | 0.0067751 | 0.00016948 | Alkanes | Pentane blowing agent: pentane (as blowing agent) CAS nr 109-66-0
A.030.14.122.230701 Propane | chemicals | A.030.14.122 | Materials, chemicals, organic | kg | Propane | 0.35 | 0.35 | 0.1192 | 0.1192 | 0.023448 | 0.041362 | 0.0018854 | 0.0525 | 52.7561 | 0.018685 | 0.014396 | 0.000541 | 0.0037484 | 9.2311e-05 | Alkanes | Propane: n-propane CAS nr 74-98-6
A.030.14.123.260501 Propylene (Propene) | chemicals | A.030.14.123 | Materials, chemicals, organic | kg | Propylene (Propene) | 1.78 | 1.78 | 0.39708 | 0.39708 | 0.063352 | 0.054203 | 0.012521 | 0.267 | 77.025 | 0.034522 | 0.027601 | 0.0014556 | 0.0054653 | 0.00015812 | Unsaturated aliphatic hydrocarbons | Propylene: propene CAS nr 115-07-1
A.030.14.124.230701 Phenol | chemicals | A.030.14.124 | Materials, chemicals, organic | kg | Phenol | 1.79 | 1.79 | 0.3187 | 0.3187 | 0.010887 | 0.039317 | 0 | 0.2685 | 38.805 | 0.043321 | 0.039036 | 0.0015879 | 0.0026974 | 0.00010888 | 1-hydroxy-4-unsubstituted benzenoids | Phenol: hydroxybenzene carbolic acid CAS nr 108-95-2
A.030.14.125.230701 Rosin | chemicals | A.030.14.125 | Materials, chemicals, organic | kg | Rosin | 6.2442 | 6.2442 | 1.2812 | 1.2812 | 0.05221 | 0.14077 | 0.15163 | 0.93663 | 109.1733 | 0.13513 | 0.1268 | 0.0053215 | 0.003012 | 0.00032933 | - | Rosin: colophony CAS nr 8050-09-7
A.030.14.126.230701 Styrene | chemicals | A.030.14.126 | Materials, chemicals, organic | kg | Styrene | 2.09 | 2.09 | 0.36331 | 0.36331 | 0.024602 | 0.025208 | 0 | 0.3135 | 44.732 | 0.044946 | 0.039985 | 0.001767 | 0.0031939 | 0.00012397 | Styrenes | Styrene: vinylbenzene ethenylbenzene CAS nr 100-42-5
A.030.14.127.260424 Toluene | chemicals | A.030.14.127 | Materials, chemicals, organic | kg | Toluene | 1.39 | 1.39 | 0.34041 | 0.34041 | 0.058458 | 0.05129 | 0.022167 | 0.2085 | 44.944 | 0.025913 | 0.021559 | 0.0011456 | 0.003209 | 0.00010643 | Toluenes | Toluene: methylbenzene toluol CAS nr 108-88-3
A.030.14.128.260501 Triethylene glycon (TEG) | chemicals | A.030.14.128 | Materials, chemicals, organic | kg | Triethylene glycon (TEG) | 1.98 | 1.98 | 0.42445 | 0.42445 | 0.052949 | 0.05555 | 0.01895 | 0.297 | 62.905 | 0.036665 | 0.030692 | 0.0016018 | 0.0043708 | 0.0001441 | Ethers | Triethylene glycol: TEG CAS nr 112-27-6
A.030.14.129.260424 Xylene (mixed) | chemicals | A.030.14.129 | Materials, chemicals, organic | kg | Xylene (mixed) | 1.25 | 1.25 | 0.31621 | 0.31621 | 0.055344 | 0.049095 | 0.024274 | 0.1875 | 45.474 | 0.023671 | 0.019389 | 0.0010346 | 0.0032468 | 0.00010248 | Xylenes | Xylene: dimethylbenzene CAS nr 1330-20-7
A.030.14.130.230813 Acrylonitrile from propylene ammoxidation | chemicals | A.030.14.130 | Materials, chemicals, organic | kg | Acrylonitrile from propylene ammoxidation | 3.9177 | 3.9177 | 0.95759 | 0.95759 | 0.073735 | 0.27097 | 0.025226 | 0.58765 | 96.9977 | 0.086754 | 0.07645 | 0.0036583 | 0.0066458 | 0.00031292 | Organic cyanides | Acrylonitrile: vinyl cyanide propenenitrile CAS nr 107-13-1 (duplicate of 3)
A.030.14.132.230813 Hydrogen cyanide from propylene ammoxidation | chemicals | A.030.14.132 | Materials, chemicals, organic | kg | Hydrogen cyanide from propylene ammoxidation | 3.9177 | 3.9177 | 0.95759 | 0.95759 | 0.073735 | 0.27097 | 0.025226 | 0.58765 | 96.9977 | 0.086754 | 0.07645 | 0.0036583 | 0.0066458 | 0.00031292 | Organic cyanides | Hydrogen cyanide: prussic acid CAS nr 74-90-8
A.030.14.133.240324 Grease - Lithium-based | chemicals | A.030.14.133 | Materials, chemicals, organic | kg | Grease - Lithium-based | 1.9133 | 1.9133 | 1.2718 | 1.2718 | 0.39977 | 0.58505 | 0 | 0.28699 | 34.8212 | 0.1745 | 0.16978 | 0.0022347 | 0.0024807 | 0.00048313
A.030.14.134.240324 Grease - polymer (Polyalphaolefin + polypropylene) | chemicals | A.030.14.134 | Materials, chemicals, organic | kg | Grease - polymer (Polyalphaolefin + polypropylene) | 5.55 | 5.55 | 2.782 | 2.782 | 0.72086 | 1.2287 | 0 | 0.8325 | 11.5255 | 0.34824 | 0.34178 | 0.0056409 | 0.00082107 | 0.00087145
A.030.14.136.240702 Carnauba Wax from Brazil in Rotterdam (De Monchy) | chemicals | A.030.14.136 | Materials, chemicals, organic | kg | Carnauba Wax from Brazil in Rotterdam (De Monchy) | 0.26715 | 0.26715 | 0.073938 | 0.073938 | 0.0036482 | 0.011423 | 0.018795 | 0.040072 | 4.9995 | 0.0057603 | 0.0052334 | 0.00022725 | 0.00029968 | 1.4714e-05
A.030.14.137.260501 PyGas | chemicals | A.030.14.137 | Materials, chemicals, organic | kg | PyGas | 1.32 | 1.32 | 0.30787 |  | 0.057988 | 0.04303 | 0.0088566 | 0.198 | 67.93 | 0.0264 | 0.020475 | 0.0010967 | 0.0048281 | 0.00013267
Materials, chemicals, organic, solvents
A.030.18.101.230701 1-Butanol | chemicals | A.030.18.101 | Materials, chemicals, organic, solvents | kg | 1-Butanol | 3.1318 | 3.1318 | 0.61113 | 0.61113 | 0.059989 | 0.065674 | 0.015701 | 0.46977 | 90.2358 | 0.060759 | 0.051887 | 0.0025636 | 0.0063087 | 0.00021457 | Alcohols and polyols | 1-Butanol: butyl alcohol n-Butanol CAS nr 71-36-3
A.030.18.102.230701 1-Pentanol | chemicals | A.030.18.102 | Materials, chemicals, organic, solvents | kg | 1-Pentanol | 3.3666 | 3.3666 | 0.62992 | 0.62992 | 0.046992 | 0.062719 | 0.015214 | 0.50499 | 76.8326 | 0.0641 | 0.056106 | 0.0027122 | 0.0052813 | 0.00020282 | Alcohols and polyols | 1-Pentanol: amyl alcohol pentyl alcohol CAS nr 71-41-0
A.030.18.103.230701 1.4-Dioxane | chemicals | A.030.18.103 | Materials, chemicals, organic, solvents | kg | 1.4-Dioxane | 4.1291 | 4.1291 | 0.81865 | 0.81865 | 0.077729 | 0.087707 | 0.033851 | 0.61936 | 101.7002 | 0.076302 | 0.066077 | 0.0033255 | 0.0068989 | 0.00025933 | 1,4-dioxanes | 14-Dioxane: diethylene dioxide dioxane CAS nr 123-91-1
A.030.18.104.230701 2-Butanol | chemicals | A.030.18.104 | Materials, chemicals, organic, solvents | kg | 2-Butanol | 3.7299 | 3.7299 | 0.73016 | 0.73016 | 0.069735 | 0.084055 | 0.016884 | 0.55949 | 97.4844 | 0.07056 | 0.060498 | 0.0032129 | 0.0068486 | 0.0002433 | Alcohols and polyols | 2-Butanol: sec-butyl alcohol 2-hydroxybutane CAS nr 78-92-2
A.030.18.105.230701 2-Methyl-1-butanol | chemicals | A.030.18.105 | Materials, chemicals, organic, solvents | kg | 2-Methyl-1-butanol | 3.3583 | 3.3583 | 0.62836 | 0.62836 | 0.046876 | 0.062564 | 0.015177 | 0.50374 | 76.6425 | 0.063941 | 0.055968 | 0.0027055 | 0.0052683 | 0.00020232 | Alcohols and polyols | 2-Methyl-1-butanol: active amyl alcohol isoamyl alcohol CAS nr 137-32-6
A.030.18.106.230701 2-Methyl-1-propanol | chemicals | A.030.18.106 | Materials, chemicals, organic, solvents | kg | 2-Methyl-1-propanol | 3.1318 | 3.1318 | 0.61113 | 0.61113 | 0.059989 | 0.065674 | 0.015701 | 0.46977 | 90.2358 | 0.060759 | 0.051887 | 0.0025636 | 0.0063087 | 0.00021457 | Alcohols and polyols | 2-Methyl-1-propanol: isobutanol isobutyl alcohol CAS nr 78-83-1
A.030.18.107.230701 2-Methyl-2-butanol | chemicals | A.030.18.107 | Materials, chemicals, organic, solvents | kg | 2-Methyl-2-butanol | 3.1999 | 3.1999 | 0.69772 | 0.69772 | 0.059634 | 0.15003 | 0.0080721 | 0.47998 | 108.0713 | 0.09065 | 0.079939 | 0.0030936 | 0.0076179 | 0.00027235 | Alcohols and polyols | 2-Methyl-2-butanol: tert-amyl alcohol 2-methylbutan-2-ol CAS nr 75-85-4
A.030.18.108.230701 2-Methylpentane | chemicals | A.030.18.108 | Materials, chemicals, organic, solvents | kg | 2-Methylpentane | 1.3738 | 1.3738 | 0.29799 | 0.29799 | 0.033303 | 0.053009 | 0.0056113 | 0.20606 | 101.029 | 0.041598 | 0.033101 | 0.0013564 | 0.0071402 | 0.00018709 | Alkanes | 2-Methylpentane: isohexane 2-methylpentane CAS nr 107-83-5
A.030.18.109.230701 3-Methyl-1-butanol | chemicals | A.030.18.109 | Materials, chemicals, organic, solvents | kg | 3-Methyl-1-butanol | 3.3666 | 3.3666 | 0.62992 | 0.62992 | 0.046992 | 0.062719 | 0.015214 | 0.50499 | 76.8326 | 0.0641 | 0.056106 | 0.0027122 | 0.0052813 | 0.00020282 | Alcohols and polyols | 3-Methyl-1-butanol: isoamyl alcohol isopentyl alcohol CAS nr 123-51-3
A.030.18.110.230701 3-Methyl-1-butyl acetate | chemicals | A.030.18.110 | Materials, chemicals, organic, solvents | kg | 3-Methyl-1-butyl acetate | 4.3151 | 4.3151 | 0.89315 | 0.89315 | 0.12291 | 0.065889 | 0.057087 | 0.64726 | 97.3367 | 0.080575 | 0.070472 | 0.0035717 | 0.0065313 | 0.000268 | Carboxylic acid derivatives | 3-Methyl-1-butyl acetate: isoamyl acetate banana oil CAS nr 123-92-2
A.030.18.111.230701 4-Methyl-2-pentanone | chemicals | A.030.18.111 | Materials, chemicals, organic, solvents | kg | 4-Methyl-2-pentanone | 3.5092 | 3.5092 | 0.79894 | 0.79894 | 0.096071 | 0.16283 | 0.013658 | 0.52639 | 70.9177 | 0.080557 | 0.072124 | 0.0038195 | 0.0046136 | 0.00022058 | Carbonyl compounds | 4-Methyl-2-pentanone: methyl isobutyl ketone (MIBK) CAS nr 108-10-1
A.030.18.112.230701 Acetic acid | chemicals | A.030.18.112 | Materials, chemicals, organic, solvents | kg | Acetic acid | 1.0088 | 1.0088 | 0.21521 | 0.21521 | 0.022996 | 0.035646 | 0.0052489 | 0.15132 | 41.4353 | 0.025854 | 0.022018 | 0.00097427 | 0.0028619 | 9.2634e-05 | Carboxylic acids | Acetic acid: ethanoic acid vinegar acid CAS nr 64-19-7
A.030.18.114.230701 Acetone | chemicals | A.030.18.114 | Materials, chemicals, organic, solvents | kg | Acetone | 1.0081 | 1.0081 | 0.21508 | 0.21508 | 0.022983 | 0.035624 | 0.0052456 | 0.15122 | 41.4095 | 0.025838 | 0.022004 | 0.00097367 | 0.0028601 | 9.2577e-05 | Carbonyl compounds | Acetone: propanone dimethyl ketone CAS nr 67-64-1
A.030.18.115.230701 Benzal chloride | chemicals | A.030.18.115 | Materials, chemicals, organic, solvents | kg | Benzal chloride | 2.2307 | 2.2307 | 0.91686 | 0.91686 | 0.064432 | 0.4996 | 0.018215 | 0.33461 | 38.7639 | 0.049305 | 0.044965 | 0.0019684 | 0.0023723 | 0.00021888 | Benzene and substituted derivatives (class) | Benzal chloride: benzylidene chloride CAS nr 98-87-3
A.030.18.116.230701 Benzaldehyde | chemicals | A.030.18.116 | Materials, chemicals, organic, solvents | kg | Benzaldehyde | 4.1749 | 4.1749 | 2.1524 | 2.1524 | 0.10603 | 1.3877 | 0.03249 | 0.62624 | 69.0761 | 0.089794 | 0.081887 | 0.0036261 | 0.004281 | 0.00044489 | Benzoyl derivatives | Benzaldehyde: benzenecarbonal benzoic aldehyde CAS nr 100-52-7
A.030.18.117.230701 Benzene chlorination (per kg benzene) | chemicals | A.030.18.117 | Materials, chemicals, organic, solvents | kg | Benzene chlorination (per kg benzene) | 1.9662 | 1.9662 | 0.49197 | 0.49197 | 0.080199 | 0.099248 | 0.017599 | 0.29493 | 45.5046 | 0.0369 | 0.032027 | 0.0016945 | 0.0031782 | 0.00013683 | - | Benzene chlorination: chlorinated benzene derivatives CAS nr 108-90-7 (for monochlorobenzene)
A.030.18.118.230701 Benzyl alcohol | chemicals | A.030.18.118 | Materials, chemicals, organic, solvents | kg | Benzyl alcohol | 4.1256 | 4.1256 | 1.576 | 1.576 | 0.10044 | 0.82535 | 0.031333 | 0.61884 | 70.6409 | 0.094636 | 0.086335 | 0.0036734 | 0.0046274 | 0.00035168 | Benzyl alcohols | Benzyl alcohol: phenylmethanol CAS nr 100-51-6
A.030.18.119.230701 Benzyl chloride | chemicals | A.030.18.119 | Materials, chemicals, organic, solvents | kg | Benzyl chloride | 2.1809 | 2.1809 | 0.75915 | 0.75915 | 0.069751 | 0.34032 | 0.021946 | 0.32713 | 44.6396 | 0.045459 | 0.040675 | 0.0018848 | 0.0028997 | 0.00019117 | Benzyl halides | Benzyl chloride: chloromethylbenzene CAS nr 100-44-7
A.030.18.120.230701 Butane-1.4-diol | chemicals | A.030.18.120 | Materials, chemicals, organic, solvents | kg | Butane-1.4-diol | 4.033 | 4.033 | 0.72731 | 0.72731 | 0.035771 | 0.061805 | 0.024782 | 0.60495 | 96.4427 | 0.082873 | 0.073139 | 0.0032954 | 0.006439 | 0.00024809 | Alcohols and polyols | Butane-14-diol: 14-butylene glycol CAS nr 110-63-4
A.030.18.121.230701 Butane-1.4-diol dehydrogenation | chemicals | A.030.18.121 | Materials, chemicals, organic, solvents | kg | Butane-1.4-diol dehydrogenation | 4.4337 | 4.4337 | 0.80183 | 0.80183 | 0.038111 | 0.067557 | 0.031106 | 0.66506 | 101.7613 | 0.090223 | 0.079929 | 0.0036233 | 0.0066709 | 0.0002664 | - | Butane: n-butane liquefied petroleum gas (LPG) CAS nr 106-97-8
A.030.18.122.230701 Butane oxidation | chemicals | A.030.18.122 | Materials, chemicals, organic, solvents | kg | Butane oxidation | 1.6191 | 1.6191 | 0.34541 | 0.34541 | 0.036909 | 0.057213 | 0.0084244 | 0.24286 | 66.5036 | 0.041496 | 0.035339 | 0.0015637 | 0.0045933 | 0.00014868 | - | Butane: n-butane liquefied petroleum gas (LPG) CAS nr 106-97-8
A.030.18.123.230701 Butanes from butene | chemicals | A.030.18.123 | Materials, chemicals, organic, solvents | kg | Butanes from butene | 3.7299 | 3.7299 | 0.73016 | 0.73016 | 0.069735 | 0.084055 | 0.016884 | 0.55949 | 97.4844 | 0.07056 | 0.060498 | 0.0032129 | 0.0068486 | 0.0002433 | Alkanes | Butane: n-butane liquefied petroleum gas (LPG) CAS nr 106-97-8
A.030.18.124.230701 Butene hydration (production of Butanol) | chemicals | A.030.18.124 | Materials, chemicals, organic, solvents | kg | Butene hydration (production of Butanol) | 4.2148 | 4.2148 | 0.82508 | 0.82508 | 0.078801 | 0.094982 | 0.019079 | 0.63222 | 110.1574 | 0.079732 | 0.068363 | 0.0036306 | 0.0077389 | 0.00027493 | - | Butane: n-butane liquefied petroleum gas (LPG) CAS nr 106-97-8
A.030.18.125.230701 Butene hydroformylation | chemicals | A.030.18.125 | Materials, chemicals, organic, solvents | kg | Butene hydroformylation | 6.7838 | 6.7838 | 1.2693 | 1.2693 | 0.09469 | 0.12638 | 0.030657 | 1.0176 | 154.8178 | 0.12916 | 0.11305 | 0.0054651 | 0.010642 | 0.00040868 | -
A.030.18.126.230701 Butyl acetate | chemicals | A.030.18.126 | Materials, chemicals, organic, solvents | kg | Butyl acetate | 2.9365 | 2.9365 | 0.56123 | 0.56123 | 0.045979 | 0.061388 | 0.013378 | 0.44048 | 70.8664 | 0.056094 | 0.048756 | 0.0023895 | 0.0049485 | 0.0001833 | Carboxylic acid derivatives | Butyl acetate: n-butyl acetate acetic acid butyl ester CAS nr 123-86-4
A.030.18.127.230701 Butyrolactone | chemicals | A.030.18.127 | Materials, chemicals, organic, solvents | kg | Butyrolactone | 4.6671 | 4.6671 | 0.84404 | 0.84404 | 0.040117 | 0.071113 | 0.032743 | 0.70006 | 107.1172 | 0.094972 | 0.084136 | 0.003814 | 0.007022 | 0.00028042 | Gamma butyrolactones | Butyrolactone: ?-butyrolactone (GBL) CAS nr 96-48-0
A.030.18.128.230701 Cyclohexane | chemicals | A.030.18.128 | Materials, chemicals, organic, solvents | kg | Cyclohexane | 3.1036 | 3.1036 | 0.63544 | 0.63544 | 0.077795 | 0.07125 | 0.020855 | 0.46554 | 59.0257 | 0.056402 | 0.049799 | 0.0024973 | 0.0041053 | 0.00017735 | Cycloalkanes | Cyclohexane: hexahydrobenzene CAS nr 110-82-7
A.030.18.129.230701 Cyclohexanone | chemicals | A.030.18.129 | Materials, chemicals, organic, solvents | kg | Cyclohexanone | 4.6699 | 4.6699 | 0.98342 | 0.98342 | 0.090151 | 0.16614 | 0.026647 | 0.70049 | 80.9972 | 0.10478 | 0.095433 | 0.003772 | 0.0055737 | 0.00026303 | Carbonyl compounds | Cyclohexanone: cyclohexyl ketone CAS nr 108-94-1
A.030.18.130.230701 Ethanol from ethylene | chemicals | A.030.18.130 | Materials, chemicals, organic, solvents | kg | Ethanol from ethylene | 1.3016 | 1.3016 | 0.23809 | 0.23809 | 0.0081765 | 0.033037 | 0.0016311 | 0.19524 | 25.3272 | 0.02993 | 0.026983 | 0.0011927 | 0.0017543 | 8.1037e-05 | Alcohols and polyols | Ethanol: ethyl alcohol grain alcohol CAS nr 64-17-5
A.030.18.131.230701 Diethyl ether | chemicals | A.030.18.131 | Materials, chemicals, organic, solvents | kg | Diethyl ether | 1.3016 | 1.3016 | 0.23809 | 0.23809 | 0.0081765 | 0.033037 | 0.0016311 | 0.19524 | 25.3272 | 0.02993 | 0.026983 | 0.0011927 | 0.0017543 | 8.1037e-05 | Ethers | Diethyl ether: ethyl ether ether CAS nr 60-29-7
A.030.18.132.230701 Dimethyl sulfoxide | chemicals | A.030.18.132 | Materials, chemicals, organic, solvents | kg | Dimethyl sulfoxide | 1.6348 | 1.6348 | 0.31718 | 0.31718 | 0.019369 | 0.032325 | 0.020268 | 0.24521 | 43.8853 | 0.033401 | 0.02943 | 0.001341 | 0.0026295 | 0.00010624 | Sulfoxides (class) | Dimethyl sulfoxide: DMSO CAS nr 67-68-5
A.030.18.133.230701 Dimethylamine | chemicals | A.030.18.133 | Materials, chemicals, organic, solvents | kg | Dimethylamine | 1.304 | 1.304 | 0.41374 | 0.41374 | 0.016119 | 0.18613 | 0.015897 | 0.19559 | 32.1726 | 0.028282 | 0.025253 | 0.0011666 | 0.0018614 | 0.00012896 | Amines | Dimethylamine: DMA methanamine CAS nr 124-40-3
A.030.18.134.230701 Ethyl acetate from ethanol and acetic acid | chemicals | A.030.18.134 | Materials, chemicals, organic, solvents | kg | Ethyl acetate from ethanol and acetic acid | 1.7002 | 1.7002 | 0.32886 | 0.32886 | 0.018191 | 0.051142 | 0.0045069 | 0.25502 | 28.9688 | 0.035189 | 0.031708 | 0.0014746 | 0.0020068 | 9.7674e-05 | Carboxylic acid derivatives | Ethyl acetate: acetic acid ethyl ester ethyl ethanoate CAS nr 141-78-6
A.030.18.135.230701 Ethyl acetate from Butane oxidation | chemicals | A.030.18.135 | Materials, chemicals, organic, solvents | kg | Ethyl acetate from Butane oxidation | 1.0088 | 1.0088 | 0.21521 | 0.21521 | 0.022996 | 0.035646 | 0.0052489 | 0.15132 | 41.4353 | 0.025854 | 0.022018 | 0.00097427 | 0.0028619 | 9.2634e-05 | Carboxylic acid derivatives | Ethyl acetate: acetic acid ethyl ester ethyl ethanoate CAS nr 141-78-6
A.030.18.136.230701 Ethyl acetate, from Ethyl Alcohol | chemicals | A.030.18.136 | Materials, chemicals, organic, solvents | kg | Ethyl acetate, from Ethyl Alcohol | 1.7673 | 1.7673 | 0.33196 | 0.33196 | 0.018992 | 0.039546 | 0.0083365 | 0.26509 | 44.6941 | 0.032914 | 0.02974 | 0.0014252 | 0.001749 | 9.0365e-05 | Carboxylic acid derivatives | Ethyl acetate: acetic acid ethyl ester ethyl ethanoate CAS nr 141-78-6
A.030.18.137.230701 Ethylene glycol diethyl ether | chemicals | A.030.18.137 | Materials, chemicals, organic, solvents | kg | Ethylene glycol diethyl ether | 2.4899 | 2.4899 | 0.76874 | 0.76874 | 0.043374 | 0.32951 | 0.022378 | 0.37348 | 45.7467 | 0.052095 | 0.047228 | 0.0021206 | 0.002746 | 0.00018967 | Ethers | Ethylene glycol diethyl ether: diethoxyethane glycol diethyl ether CAS nr 629-14-1
A.030.18.138.230701 Ethylene glycol dimethyl ether | chemicals | A.030.18.138 | Materials, chemicals, organic, solvents | kg | Ethylene glycol dimethyl ether | 1.9497 | 1.9497 | 0.35326 | 0.35326 | 0.01385 | 0.041043 | 0.0059177 | 0.29245 | 36.447 | 0.044138 | 0.04004 | 0.0017145 | 0.0023842 | 0.00011491 | Ethers | Ethylene glycol dimethyl ether: dimethoxyethane monoglyme CAS nr 110-71-4
A.030.18.139.230701 Ethylene glycol monoethyl ether | chemicals | A.030.18.139 | Materials, chemicals, organic, solvents | kg | Ethylene glycol monoethyl ether | 1.6131 | 1.6131 | 0.33224 | 0.33224 | 0.035029 | 0.034433 | 0.020813 | 0.24196 | 41.8667 | 0.030168 | 0.026182 | 0.0013063 | 0.0026801 | 0.00010619 | Ethers | Ethylene glycol monoethyl ether: 2-ethoxyethanol cellosolve CAS nr 110-80-5
A.030.18.140.230701 Ethylene hydration | chemicals | A.030.18.140 | Materials, chemicals, organic, solvents | kg | Ethylene hydration | 2.0826 | 2.0826 | 0.38094 | 0.38094 | 0.013082 | 0.052859 | 0.0026098 | 0.31239 | 40.5236 | 0.047888 | 0.043173 | 0.0019083 | 0.0028068 | 0.00012966 | - | Ethylene: ethene bicarbureted hydrogen CAS nr 74-85-1
A.030.18.141.230701 Formic acid by butane oxidation | chemicals | A.030.18.141 | Materials, chemicals, organic, solvents | kg | Formic acid by butane oxidation | 1.0081 | 1.0081 | 0.21507 | 0.21507 | 0.022982 | 0.035624 | 0.0052456 | 0.15122 | 41.4095 | 0.025838 | 0.022004 | 0.00097367 | 0.0028601 | 9.2576e-05 | Carboxylic acids | Formic acid by butane oxidation: (process no CAS number)
A.030.18.142.230701 Formic acid by methyl formate hydrolysis | chemicals | A.030.18.142 | Materials, chemicals, organic, solvents | kg | Formic acid by methyl formate hydrolysis | 4.5782 | 4.5782 | 0.77229 | 0.77229 | 0.020926 | 0.056807 | 0.0078213 | 0.68673 | 60.126 | 0.086066 | 0.078269 | 0.003621 | 0.0041763 | 0.00021441 | Carboxylic acids | Formic acid by methyl formate hydrolysis: (process no CAS number)
A.030.18.143.230701 Hydrochloric acid (better is A.030.02.101. of plastic europe) | chemicals | A.030.18.143 | Materials, chemicals, organic, solvents | kg | Hydrochloric acid (better is A.030.02.101. of plastic europe) | 12.6038 | 12.6038 | 3.1612 | 3.1612 | 0.52164 | 0.63621 | 0.11281 | 1.8906 | 291.696 | 0.23654 | 0.2053 | 0.010862 | 0.020373 | 0.00088621 | Halogen hydrides | Hydrochloric acid: muriatic acid hydrogen chloride in water CAS nr 7647-01-0
A.030.18.144.230701 Hydrogen from Reppe process | chemicals | A.030.18.144 | Materials, chemicals, organic, solvents | kg | Hydrogen from Reppe process | 4.6671 | 4.6671 | 0.84404 | 0.84404 | 0.040117 | 0.071113 | 0.032743 | 0.70006 | 107.1172 | 0.094972 | 0.084136 | 0.003814 | 0.007022 | 0.00028042 | - | Hydrogen: molecular hydrogen dihydrogen CAS nr 1333-74-0
A.030.18.145.230701 Isobutyl acetate | chemicals | A.030.18.145 | Materials, chemicals, organic, solvents | kg | Isobutyl acetate | 3.0265 | 3.0265 | 0.57873 | 0.57873 | 0.047694 | 0.063202 | 0.013853 | 0.45398 | 73.3887 | 0.057834 | 0.050247 | 0.0024631 | 0.0051243 | 0.00018937 | Carboxylic acid derivatives | Isobutyl acetate: 2-methylpropyl acetate isobutyl ethanoate CAS nr 110-19-0
A.030.18.146.230701 Isopropyl acetate | chemicals | A.030.18.146 | Materials, chemicals, organic, solvents | kg | Isopropyl acetate | 3.5403 | 3.5403 | 0.74848 | 0.74848 | 0.13104 | 0.069667 | 0.016736 | 0.53104 | 65.8996 | 0.071626 | 0.064193 | 0.0030884 | 0.0043447 | 0.00021482 | Carboxylic acid derivatives | Isopropyl acetate: 2-propanol acetate acetic acid isopropyl ester CAS nr 108-21-4
A.030.18.147.230701 Methyl acetate | chemicals | A.030.18.147 | Materials, chemicals, organic, solvents | kg | Methyl acetate | 1.0088 | 1.0088 | 0.21521 | 0.21521 | 0.022996 | 0.035646 | 0.0052489 | 0.15132 | 41.4353 | 0.025854 | 0.022018 | 0.00097427 | 0.0028619 | 9.2634e-05 | Carboxylic acid derivatives | Methyl acetate: acetic acid methyl ester methyl ethanoate CAS nr 79-20-9
A.030.18.148.230701 Methyl ethyl ketone | chemicals | A.030.18.148 | Materials, chemicals, organic, solvents | kg | Methyl ethyl ketone | 1.0088 | 1.0088 | 0.21521 | 0.21521 | 0.022996 | 0.035646 | 0.0052489 | 0.15132 | 41.4353 | 0.025854 | 0.022018 | 0.00097427 | 0.0028619 | 9.2634e-05 | Carbonyl compounds | Methyl ethyl ketone: butanone MEK CAS nr 78-93-3
A.030.18.149.230701 Methyl formate | chemicals | A.030.18.149 | Materials, chemicals, organic, solvents | kg | Methyl formate | 2.4909 | 2.4909 | 0.50477 | 0.50477 | 0.035433 | 0.066083 | 0.029612 | 0.37364 | 78.7947 | 0.054529 | 0.047552 | 0.0020912 | 0.004886 | 0.00018083 | Carboxylic acid derivatives | Methyl formate: formic acid methyl ester methyl methanoate CAS nr 107-31-3
A.030.18.150.230701 Methylcyclohexane | chemicals | A.030.18.150 | Materials, chemicals, organic, solvents | kg | Methylcyclohexane | 5.0773 | 5.0773 | 1.1371 | 1.1371 | 0.22232 | 0.11438 | 0.038801 | 0.76159 | 98.7273 | 0.094413 | 0.083444 | 0.0042702 | 0.0066987 | 0.00031374 | Cycloalkanes | Methylcyclohexane: cyclohexylmethane CAS nr 108-87-2
A.030.18.151.230701 Monochlorobenzene | chemicals | A.030.18.151 | Materials, chemicals, organic, solvents | kg | Monochlorobenzene | 12.6038 | 12.6038 | 3.1537 | 3.1537 | 0.51409 | 0.63621 | 0.11281 | 1.8906 | 291.696 | 0.23654 | 0.2053 | 0.010862 | 0.020373 | 0.00087709 | Halobenzenes | Monochlorobenzene: chlorobenzene CAS nr 108-90-7
A.030.18.152.230701 N-Dimethyl-2-pyrrolidone | chemicals | A.030.18.152 | Materials, chemicals, organic, solvents | kg | N-Dimethyl-2-pyrrolidone | 5.7324 | 5.7324 | 1.0751 | 1.0751 | 0.052373 | 0.11576 | 0.047088 | 0.85987 | 127.6711 | 0.11818 | 0.10528 | 0.0047674 | 0.0081374 | 0.00034663 | N-alkylpyrrolidines | N-Dimethyl-2-pyrrolidone: N-methylpyrrolidone NMP CAS nr 872-50-4
A.030.18.153.230701 N.N-Dimethylformamide | chemicals | A.030.18.153 | Materials, chemicals, organic, solvents | kg | N.N-Dimethylformamide | 1.7257 | 1.7257 | 0.45252 | 0.45252 | 0.017613 | 0.16206 | 0.013997 | 0.25885 | 46.7975 | 0.038239 | 0.033705 | 0.0015098 | 0.0030241 | 0.00014737 | Carboxylic acid derivatives | NN-Dimethylformamide: DMF CAS nr 68-12-2
A.030.18.154.230701 o-dichlorobenzene | chemicals | A.030.18.154 | Materials, chemicals, organic, solvents | kg | o-dichlorobenzene | 12.6038 | 12.6038 | 3.1537 | 3.1537 | 0.51409 | 0.63621 | 0.11281 | 1.8906 | 291.696 | 0.23654 | 0.2053 | 0.010862 | 0.020373 | 0.00087709 | Halobenzenes | o-Dichlorobenzene: 12-dichlorobenzene ortho-dichlorobenzene CAS nr 95-50-1
A.030.18.155.230701 p-dichlorobenzene | chemicals | A.030.18.155 | Materials, chemicals, organic, solvents | kg | p-dichlorobenzene | 12.6038 | 12.6038 | 3.1537 | 3.1537 | 0.51409 | 0.63621 | 0.11281 | 1.8906 | 291.696 | 0.23654 | 0.2053 | 0.010862 | 0.020373 | 0.00087709 | Halobenzenes | p-Dichlorobenzene: 14-dichlorobenzene para-dichlorobenzene CAS nr 106-46-7
A.030.18.156.230701 Propanal | chemicals | A.030.18.156 | Materials, chemicals, organic, solvents | kg | Propanal | 3.4676 | 3.4676 | 0.63592 | 0.63592 | 0.034629 | 0.070997 | 0.010145 | 0.52015 | 73.1111 | 0.073555 | 0.065671 | 0.002904 | 0.00498 | 0.00020502 | Carbonyl compounds | Propanal: propionaldehyde CAS nr 123-38-6
A.030.18.157.230701 Propanol | chemicals | A.030.18.157 | Materials, chemicals, organic, solvents | kg | Propanol | 4.2196 | 4.2196 | 0.93333 | 0.93333 | 0.19925 | 0.079547 | 0.02159 | 0.63294 | 85.4119 | 0.088011 | 0.078666 | 0.0037857 | 0.0055593 | 0.00027282 | Alcohols and polyols | Propanol: 1-propanol (n-propanol) 2-propanol (isopropanol) CAS nr 71-23-8 (1-propanol) 67-63-0 (2-propanol)
A.030.18.158.230701 Propylene ammooxidation | chemicals | A.030.18.158 | Materials, chemicals, organic, solvents | kg | Propylene ammooxidation | 4.282 | 4.282 | 1.0466 | 1.0466 | 0.080593 | 0.29617 | 0.027572 | 0.64231 | 106.0185 | 0.094823 | 0.08356 | 0.0039987 | 0.0072639 | 0.00034309 | - | Propylene ammoxidation: (process no CAS number)
A.030.18.159.230701 Propylene hydroformylation | chemicals | A.030.18.159 | Materials, chemicals, organic, solvents | kg | Propylene hydroformylation | 7.4377 | 7.4377 | 1.3277 | 1.3277 | 0.089984 | 0.09851 | 0.023552 | 1.1157 | 135.3537 | 0.13563 | 0.12024 | 0.00592 | 0.009463 | 0.00039825 | - | Propylene hydroformylation: (process no CAS number)
A.030.18.160.230701 Tetrahydrofuran | chemicals | A.030.18.160 | Materials, chemicals, organic, solvents | kg | Tetrahydrofuran | 5.507 | 5.507 | 0.95311 | 0.95311 | 0.061873 | -0.18445 | 0.24965 | 0.82604 | 161.973 | 0.11865 | 0.10322 | 0.004571 | 0.010863 | 0.00038465 | Tetrahydrofurans (class) | Tetrahydrofuran (THF): oxolane butylene oxide CAS nr 109-99-9
Materials, chemicals, pesticides
A.030.22.101.230701 Pesticides (unspecified) | chemicals | A.030.22.101 | Materials, chemicals, pesticides | kg | Pesticides (unspecified) | 18.5398 | 18.5398 | 3.9096 | 3.9096 | 0.16273 | 0.41619 | 0.54969 | 2.781 | 282.2616 | 0.40273 | 0.37129 | 0.015765 | 0.015677 | 0.00097612 | -
Materials, chemicals, pesticides, fungicides
A.030.23.101.230808 Benomyl (1-(Butylcarbamoyl)-1H-1.3-benzimidazol-2-yl methylcarbamate) | chemicals | A.030.23.101 | Materials, chemicals, pesticides, fungicides | kg | Benomyl (1-(Butylcarbamoyl)-1H-1.3-benzimidazol-2-yl methylcarbamate) | 16.6048 | 16.6048 | 3.0509 | 3.0509 | 0.12503 | 0.25793 | 0.1772 | 2.4907 | 263.3281 | 0.33174 | 0.30468 | 0.013555 | 0.013506 | 0.00084024 | Benzimidazoles | CASnr 17804-35-2
A.030.23.102.230808 Captan ((3aR.7aS)-2-[(Trichloromethyl)sulfanyl]-3a.4.7.7a-te | chemicals | A.030.23.102 | Materials, chemicals, pesticides, fungicides | kg | Captan ((3aR.7aS)-2-[(Trichloromethyl)sulfanyl]-3a.4.7.7a-te | 4.6907 | 4.6907 | 0.86066 | 0.86066 | 0.030918 | 0.053141 | 0.072992 | 0.70361 | 78.746 | 0.08812 | 0.080998 | 0.0037353 | 0.003387 | 0.00023314 | Isoindolines | CASnr 133-06-2
A.030.23.103.230808 Ferbam (Iron(III) Dimethyldithiocarbamate) | chemicals | A.030.23.103 | Materials, chemicals, pesticides, fungicides | kg | Ferbam (Iron(III) Dimethyldithiocarbamate) | 4.0415 | 4.0415 | 0.69683 | 0.69683 | 0.027139 | 0.041088 | 0.022383 | 0.60622 | 62.1797 | 0.07528 | 0.068252 | 0.0031907 | 0.003837 | 0.00019852 | Organic transition metal salts | CASnr 14484-64-1
A.030.23.104.230808 Maneb ( [[2-[(Dithio Carboxyl)amino]ethyl]carbodithioate]](2-)-kS,kS']manganese) | chemicals | A.030.23.104 | Materials, chemicals, pesticides, fungicides | kg | Maneb ( [[2-[(Dithio Carboxyl)amino]ethyl]carbodithioate]](2-)-kS,kS']manganese) | 4.1692 | 4.1692 | 0.79308 | 0.79308 | 0.037003 | 0.093848 | 0.036846 | 0.62538 | 63.509 | 0.091152 | 0.084166 | 0.003545 | 0.0034418 | 0.00021796 | - | CASnr 12427-38-2
Materials, chemicals, pesticides, herbicides
A.030.24.101.230808 2.4-D (2.4-Dichlorophenoxyacetic acid) | chemicals | A.030.24.101 | Materials, chemicals, pesticides, herbicides | kg | 2.4-D (2.4-Dichlorophenoxyacetic acid) | 4.8274 | 4.8274 | 0.90108 | 0.90108 | 0.041484 | 0.099963 | 0.035525 | 0.7241 | 72.9404 | 0.10333 | 0.095093 | 0.0040613 | 0.0041793 | 0.00025 | Phenoxyacetic acid derivatives | CASnr 94-75-7
A.030.24.102.230808 2.4.5-T (2.4.5-Trichlorophenoxyacetic acid) | chemicals | A.030.24.102 | Materials, chemicals, pesticides, herbicides | kg | 2.4.5-T (2.4.5-Trichlorophenoxyacetic acid) | 5.6252 | 5.6252 | 1.0166 | 1.0166 | 0.039438 | 0.071795 | 0.061543 | 0.84378 | 90.2282 | 0.10821 | 0.09909 | 0.0045159 | 0.0046058 | 0.00028082 | Phenoxyacetic acid derivatives | CASnr 93-76-5
A.030.24.103.230808 Alachlor (2-Chloro-N-(2.6-diethylphenyl)-N-(methoxymethyl)acetamide) | chemicals | A.030.24.103 | Materials, chemicals, pesticides, herbicides | kg | Alachlor (2-Chloro-N-(2.6-diethylphenyl)-N-(methoxymethyl)acetamide) | 10.7705 | 10.7705 | 2.008 | 2.008 | 0.083861 | 0.18407 | 0.12453 | 1.6156 | 171.3432 | 0.2195 | 0.20214 | 0.0088756 | 0.0084789 | 0.00054945 | Anilides | CAS nr 15972-60-8
A.030.24.104.230808 Bentazone (3-isopropyl-2.1.3-benzothiadiazine-4-one-2.2-dioxide) | chemicals | A.030.24.104 | Materials, chemicals, pesticides, herbicides | kg | Bentazone (3-isopropyl-2.1.3-benzothiadiazine-4-one-2.2-dioxide) | 17.3101 | 17.3101 | 3.3458 | 3.3458 | 0.15843 | 0.41915 | 0.17168 | 2.5965 | 264.8962 | 0.38603 | 0.35741 | 0.014865 | 0.013754 | 0.00091284 | Benzenoids | CASnr 25057-89-0
A.030.24.105.230808 Butylate (Butylated hydroxytoluene 2.6-Di-tert-butyl-4-methylphenol) | chemicals | A.030.24.105 | Materials, chemicals, pesticides, herbicides | kg | Butylate (Butylated hydroxytoluene 2.6-Di-tert-butyl-4-methylphenol) | 4.9334 | 4.9334 | 0.91568 | 0.91568 | 0.039833 | 0.089982 | 0.045857 | 0.74001 | 76.5608 | 0.10222 | 0.094017 | 0.0040919 | 0.0041089 | 0.00025275 | Phenylpropanes | CASnr 128-37-0
A.030.24.106.230808 Chloramben (3-Amino-2.5-dichlorobenzoic acid) | chemicals | A.030.24.106 | Materials, chemicals, pesticides, herbicides | kg | Chloramben (3-Amino-2.5-dichlorobenzoic acid) | 3.9862 | 3.9862 | 0.76357 | 0.76357 | 0.031379 | 0.072797 | 0.061466 | 0.59793 | 65.4175 | 0.082251 | 0.076164 | 0.0033095 | 0.0027775 | 0.00020497 | Benzoic acids and derivatives | CASnr 133-90-4
A.030.24.107.230808 Chlorsulfuron (2-chloro-N-[(4-methoxy-6-methyl-1.3.5-triazin-2-yl)carbamoyl]benzene-1-sulfonamide) | chemicals | A.030.24.107 | Materials, chemicals, pesticides, herbicides | kg | Chlorsulfuron (2-chloro-N-[(4-methoxy-6-methyl-1.3.5-triazin-2-yl)carbamoyl]benzene-1 | 16.7712 | 16.7712 | 3.0243 | 3.0243 | 0.11966 | 0.22228 | 0.16671 | 2.5157 | 266.14 | 0.32507 | 0.2975 | 0.013502 | 0.014071 | 0.00083881 | Sulfonylureas | CASnr 64902-72-3
A.030.24.108.230808 Cyanazine (2-[[4-Chloro-6-(ethylamino)-1.3.5-triazin-2-yl]amino]-2-methylpropanenitrile) | chemicals | A.030.24.108 | Materials, chemicals, pesticides, herbicides | kg | Cyanazine (2-[[4-Chloro-6-(ethylamino)-1.3.5-triazin-2-yl]amino]-2-methylpropanenitri | 6.9992 | 6.9992 | 1.3276 | 1.3276 | 0.062262 | 0.15759 | 0.057898 | 1.0499 | 106.0383 | 0.1531 | 0.14128 | 0.0059511 | 0.0058657 | 0.00036581 | Aminotriazines | CASnr 21725-46-2
A.030.24.109.230808 Dicamba (3.6-Dichloro-2-methoxybenzoic acid) | chemicals | A.030.24.109 | Materials, chemicals, pesticides, herbicides | kg | Dicamba (3.6-Dichloro-2-methoxybenzoic acid) | 10.3659 | 10.3659 | 1.9014 | 1.9014 | 0.072703 | 0.13679 | 0.13706 | 1.5549 | 169.4891 | 0.20025 | 0.18396 | 0.0083465 | 0.0079439 | 0.0005193 | Benzoic acids and derivatives | CASnr 1918-00-9
A.030.24.110.230808 Dinoseb (2-(Butan-2-yl)-4.6-dinitrophenol) | chemicals | A.030.24.110 | Materials, chemicals, pesticides, herbicides | kg | Dinoseb (2-(Butan-2-yl)-4.6-dinitrophenol) | 3.5439 | 3.5439 | 0.67017 | 0.67017 | 0.035159 | 0.095607 | 0.0078196 | 0.53159 | 49.7434 | 0.082049 | 0.075578 | 0.0030882 | 0.0033825 | 0.00018851 | Nitrophenols | CASnr 88-85-7
A.030.24.111.230808 Diquat (6.7-dihydrodipyrido[1.2-a:2'.1'-c]pyrazine-5.8-diium dibromide) | chemicals | A.030.24.111 | Materials, chemicals, pesticides, herbicides | kg | Diquat (6.7-dihydrodipyrido[1.2-a:2'.1'-c]pyrazine-5.8-diium dibromide) | 19.2619 | 19.2619 | 3.3816 | 3.3816 | 0.12976 | 0.20703 | 0.15548 | 2.8893 | 302.8942 | 0.36104 | 0.32861 | 0.015267 | 0.017158 | 0.00095035 | Pyridinium derivatives | CASnr 85-00-7
A.030.24.112.230808 Diuron DCMU (3-(3.4-dichlorophenyl)-1.1-dimethylurea) | chemicals | A.030.24.112 | Materials, chemicals, pesticides, herbicides | kg | Diuron DCMU (3-(3.4-dichlorophenyl)-1.1-dimethylurea) | 8.0396 | 8.0396 | 1.5037 | 1.5037 | 0.058355 | 0.11931 | 0.12013 | 1.2059 | 132.7903 | 0.15862 | 0.14628 | 0.0065397 | 0.0057998 | 0.00040645 | N-phenylureas | CASnr 330-54-1
A.030.24.113.230808 EPTC ( S-Ethyl dipropylthiocarbamate) | chemicals | A.030.24.113 | Materials, chemicals, pesticides, herbicides | kg | EPTC ( S-Ethyl dipropylthiocarbamate) | 7.6175 | 7.6175 | 1.4301 | 1.4301 | 0.059574 | 0.13288 | 0.095032 | 1.1426 | 122.0594 | 0.15586 | 0.14373 | 0.0062913 | 0.0058313 | 0.00038948 | Thiocarbamic acid derivatives | CASnr 759-94-4
A.030.24.114.230808 Fluazifop-butyl ( (2R)-2-(4-([5-(trifluoromethyl)-2-pyridyl]oxy)phenoxy)propanoic acid) | chemicals | A.030.24.114 | Materials, chemicals, pesticides, herbicides | kg | Fluazifop-butyl ( (2R)-2-(4-([5-(trifluoromethyl)-2-pyridyl]oxy)phenoxy)propanoic aci | 28.1713 | 28.1713 | 5.4827 | 5.4827 | 0.19158 | 0.39384 | 0.67155 | 4.2257 | 503.1031 | 0.54562 | 0.50793 | 0.022826 | 0.014857 | 0.0014256 | Benzene and substituted derivatives | CASnr 69335-91-7
A.030.24.115.230808 Fluometuron (N,N-Dimethyl-N'-[3-(trifluoromethyl)phenyl]urea) | chemicals | A.030.24.115 | Materials, chemicals, pesticides, herbicides | kg | Fluometuron (N,N-Dimethyl-N'-[3-(trifluoromethyl)phenyl]urea) | 11.2535 | 11.2535 | 2.0841 | 2.0841 | 0.083469 | 0.17173 | 0.1409 | 1.688 | 181.6578 | 0.2237 | 0.20582 | 0.009174 | 0.0087042 | 0.0005693 | N-phenylureas | CASnr 2164-17-2
A.030.24.116.230808 Glyphosate (N-(Phosphonomethyl)glycine) | chemicals | A.030.24.116 | Materials, chemicals, pesticides, herbicides | kg | Glyphosate (N-(Phosphonomethyl)glycine) | 19.3539 | 19.3539 | 3.5757 | 3.5757 | 0.12839 | 0.2267 | 0.31756 | 2.9031 | 326.9137 | 0.36532 | 0.33629 | 0.01545 | 0.01358 | 0.00096426 | Amino acids, peptides, and analogues | CASnr 1071-83-6
A.030.24.117.230808 Linuron (3-(3.4-dichlorophenyl)-1-methoxy-1-methylurea) | chemicals | A.030.24.117 | Materials, chemicals, pesticides, herbicides | kg | Linuron (3-(3.4-dichlorophenyl)-1-methoxy-1-methylurea) | 8.4562 | 8.4562 | 1.5869 | 1.5869 | 0.062556 | 0.13154 | 0.12441 | 1.2684 | 139.0769 | 0.16848 | 0.15545 | 0.0069079 | 0.0061188 | 0.00042895 | N-phenylureas | CASnr 330-55-2
A.030.24.118.230808 MCPA (2-methyl-4-chlorophenoxyacetic acid) | chemicals | A.030.24.118 | Materials, chemicals, pesticides, herbicides | kg | MCPA (2-methyl-4-chlorophenoxyacetic acid) | 5.9006 | 5.9006 | 1.1108 | 1.1108 | 0.05235 | 0.13093 | 0.042436 | 0.8851 | 88.5644 | 0.12865 | 0.11855 | 0.0050069 | 0.0050946 | 0.00030773 | Phenoxyacetic acid derivatives | CASnr 94-74-6
A.030.24.119.230808 Metolachlor ((RS)-2-Chloro-N-(2-ethyl-6-methyl-phenyl)-N-(1-methoxypropan-2-yl)acetamide) | chemicals | A.030.24.119 | Materials, chemicals, pesticides, herbicides | kg | Metolachlor ((RS)-2-Chloro-N-(2-ethyl-6-methyl-phenyl)-N-(1-methoxypropan-2-yl)acetam | 10.8324 | 10.8324 | 2.0264 | 2.0264 | 0.08747 | 0.20005 | 0.11398 | 1.6249 | 169.9182 | 0.2249 | 0.20719 | 0.0089985 | 0.0087168 | 0.00055599 | Anilides | CASnr 51218-45-2
A.030.24.120.230808 Paraquat (1.1'-Dimethyl[4.4'-bipyridine]-1.1'-diium dichloride) | chemicals | A.030.24.120 | Materials, chemicals, pesticides, herbicides | kg | Paraquat (1.1'-Dimethyl[4.4'-bipyridine]-1.1'-diium dichloride) | 21.7435 | 21.7435 | 3.8762 | 3.8762 | 0.14896 | 0.25383 | 0.21189 | 3.2615 | 346.1909 | 0.41237 | 0.37655 | 0.017337 | 0.018478 | 0.0010788 | Pyridines and derivatives | CASnr 1910-42-5
A.030.24.121.230808 Propachlor (2-Chloro-N-phenyl-N-(propan-2-yl)acetamide) | chemicals | A.030.24.121 | Materials, chemicals, pesticides, herbicides | kg | Propachlor (2-Chloro-N-phenyl-N-(propan-2-yl)acetamide) | 11.1438 | 11.1438 | 2.0796 | 2.0796 | 0.088364 | 0.19783 | 0.12182 | 1.6716 | 175.8778 | 0.22918 | 0.21106 | 0.0092186 | 0.0088988 | 0.00057013 | Anilides | CASnr 1918-16-7
A.030.24.122.230808 Propanil (N-(3.4-Dichlorophenyl)propanamide) | chemicals | A.030.24.122 | Materials, chemicals, pesticides, herbicides | kg | Propanil (N-(3.4-Dichlorophenyl)propanamide) | 8.7605 | 8.7605 | 1.5803 | 1.5803 | 0.061325 | 0.11095 | 0.093937 | 1.3141 | 140.2841 | 0.16833 | 0.15408 | 0.0070286 | 0.0072188 | 0.00043708 | Anilides | CASnr 709-98-8
A.030.24.123.230808 Trifluralin (2.6-Dinitro-N.N-dipropyl-4-(trifluoromethyl)aniline) | chemicals | A.030.24.123 | Materials, chemicals, pesticides, herbicides | kg | Trifluralin (2.6-Dinitro-N.N-dipropyl-4-(trifluoromethyl)aniline) | 6.161 | 6.161 | 1.1664 | 1.1664 | 0.048841 | 0.11191 | 0.081537 | 0.92414 | 99.1752 | 0.12716 | 0.11746 | 0.0051106 | 0.0045943 | 0.00031624 | Aniline and substituted anilines | CASnr 1582-09-8
|  |  | Materials, chemicals, pesticides, insecticides | [5 empty] | 0
A.030.25.101.230808 Carbaryl (Naphthalen-1-yl methylcarbamate) | chemicals | A.030.25.101 | Materials, chemicals, pesticides, insecticides | kg | Carbaryl (Naphthalen-1-yl methylcarbamate) | 5.0447 | 5.0447 | 0.92949 | 0.92949 | 0.034301 | 0.062411 | 0.076076 | 0.7567 | 84.0646 | 0.096206 | 0.088489 | 0.0040426 | 0.0036748 | 0.00025197 | Naphthalenes | CASnr 63-25-2
A.030.25.102.230808 Carbofuran (2.2-Dimethyl-2.3-dihydro-1-benzofuran-7-yl methylcarbamate) | chemicals | A.030.25.102 | Materials, chemicals, pesticides, insecticides | kg | Carbofuran (2.2-Dimethyl-2.3-dihydro-1-benzofuran-7-yl methylcarbamate) | 18.1541 | 18.1541 | 3.5102 | 3.5102 | 0.16575 | 0.43797 | 0.18343 | 2.7231 | 278.3871 | 0.40437 | 0.37443 | 0.015583 | 0.014356 | 0.00095704 | Coumarans | CASnr 1563-66-2
A.030.25.103.230808 Chlordimeform (N'-(4-chloro-2-methylphenyl)-N.N-dimethylmethanimidamide) | chemicals | A.030.25.103 | Materials, chemicals, pesticides, insecticides | kg | Chlordimeform (N'-(4-chloro-2-methylphenyl)-N.N-dimethylmethanimidamide) | 9.3522 | 9.3522 | 1.7338 | 1.7338 | 0.068548 | 0.13936 | 0.12306 | 1.4028 | 152.0091 | 0.18492 | 0.1702 | 0.0076083 | 0.0071148 | 0.00047246 | Halobenzenes | CASnr 6164-98-3
A.030.25.104.230808 Cypermethrin ([Cyano-(3-phenoxyphenyl)methyl]3-(2.2-dichloroethenyl)-2.2-dimethylcyclopropane-1-carboxylate) | chemicals | A.030.25.104 | Materials, chemicals, pesticides, insecticides | kg | Cypermethrin ([Cyano-(3-phenoxyphenyl)methyl]3-(2.2-dichloroethenyl)-2.2-dimethylcycl | 28.1263 | 28.1263 | 5.07 | 5.07 | 0.19766 | 0.35909 | 0.29432 | 4.2189 | 449.1865 | 0.5413 | 0.49539 | 0.022579 | 0.023327 | 0.0014038 | Fatty acid esters | CASnr 52315-07-8
A.030.25.105.230808 Lindane (Hexachlorocyclohexane, or benzene hexachloride, BHC) | chemicals | A.030.25.105 | Materials, chemicals, pesticides, insecticides | kg | Lindane (Hexachlorocyclohexane, or benzene hexachloride, BHC) | 3.3372 | 3.3372 | 0.61758 | 0.61758 | 0.024342 | 0.049034 | 0.043634 | 0.50057 | 54.2364 | 0.065805 | 0.060546 | 0.0027115 | 0.0025478 | 0.00016841 | Cyclohexyl halides | CASnr 58-89-9
A.030.25.106.230808 Malathion (Diethyl 2-[(dimethoxyphosphorothioyl)sulfanyl]butanedioate) | chemicals | A.030.25.106 | Materials, chemicals, pesticides, insecticides | kg | Malathion (Diethyl 2-[(dimethoxyphosphorothioyl)sulfanyl]butanedioate) | 8.3347 | 8.3347 | 1.5684 | 1.5684 | 0.061167 | 0.12813 | 0.12887 | 1.2502 | 138.0678 | 0.16556 | 0.15286 | 0.006802 | 0.0058984 | 0.00042259 | Fatty acid esters | CASnr 121-75-5
A.030.25.107.230808 Methoxychlor (1.1'-(2.2.2-Trichloroethane-1.1-diyl)bis(4-methoxybenzene)) | chemicals | A.030.25.107 | Materials, chemicals, pesticides, insecticides | kg | Methoxychlor (1.1'-(2.2.2-Trichloroethane-1.1-diyl)bis(4-methoxybenzene)) | 4.456 | 4.456 | 0.80423 | 0.80423 | 0.032143 | 0.060721 | 0.042969 | 0.66839 | 70.433 | 0.086831 | 0.079475 | 0.0035955 | 0.0037611 | 0.00022324 | Diphenylmethanes | Cas nr. 72-43-5
A.030.25.108.230808 Methyl parathion (O.O-Dimethyl O-4-nitrophenyl phosphorothioate) | chemicals | A.030.25.108 | Materials, chemicals, pesticides, insecticides | kg | Methyl parathion (O.O-Dimethyl O-4-nitrophenyl phosphorothioate) | 6.3439 | 6.3439 | 1.1807 | 1.1807 | 0.043814 | 0.083325 | 0.10194 | 0.95158 | 106.3811 | 0.12218 | 0.11261 | 0.0051082 | 0.0044621 | 0.00031824 | Thiophosphoric acid esters | CASnr 298-00-0
A.030.25.109.230808 Parathion (O.O-Diethyl O-(4-nitrophenyl) phosphorothioate) | chemicals | A.030.25.109 | Materials, chemicals, pesticides, insecticides | kg | Parathion (O.O-Diethyl O-(4-nitrophenyl) phosphorothioate) | 5.4763 | 5.4763 | 1.0101 | 1.0101 | 0.037786 | 0.070355 | 0.080465 | 0.82145 | 90.8141 | 0.10516 | 0.096736 | 0.004401 | 0.0040256 | 0.00027411 | Thiophosphoric acid esters | CASnr 56-38-2
A.030.25.110.230808 Phorate (O.O-Diethyl S-[(ethylsulfanyl)methyl] phosphorodithioate) | chemicals | A.030.25.110 | Materials, chemicals, pesticides, insecticides | kg | Phorate (O.O-Diethyl S-[(ethylsulfanyl)methyl] phosphorodithioate) | 7.8607 | 7.8607 | 1.4818 | 1.4818 | 0.057492 | 0.12037 | 0.12479 | 1.1791 | 130.7147 | 0.15597 | 0.14407 | 0.0064132 | 0.0054928 | 0.00039854 | Dithiophosphate O-esters | CASnr 298-02-2
A.030.25.111.230808 Toxaphene (Polychlorocamphene) | chemicals | A.030.25.111 | Materials, chemicals, pesticides, insecticides | kg | Toxaphene (Polychlorocamphene) | 3.3164 | 3.3164 | 0.60848 | 0.60848 | 0.022953 | 0.042421 | 0.045646 | 0.49746 | 54.5557 | 0.063682 | 0.058511 | 0.0026639 | 0.0025071 | 0.00016586 | - | CASnr 8001-35-2
Materials, chemicals, printing ink
A.030.26.101.230701 Printing Ink Black - conventional | chemicals | A.030.26.101 | Materials, chemicals, printing ink | kg | Printing Ink Black - conventional | 1.6217 | 1.6217 | 1.1149 | 1.1149 | 0.043336 | 0.81261 | 0.015682 | 0.24325 | 52.5661 | 0.040744 | 0.036522 | 0.0014307 | 0.0027913 | 0.00012469
A.030.26.102.230701 Printing Ink Black - UV inkjet | chemicals | A.030.26.102 | Materials, chemicals, printing ink | kg | Printing Ink Black - UV inkjet | 4.1765 | 4.1765 | 2.0892 | 2.0892 | 0.18501 | 1.128 | 0.14966 | 0.62648 | 109.4537 | 0.12581 | 0.11586 | 0.0040358 | 0.0059237 | 0.00039222
A.030.26.103.230701 Printing Ink, Azo pigment - conventional | chemicals | A.030.26.103 | Materials, chemicals, printing ink | kg | Printing Ink, Azo pigment - conventional | 1.6544 | 1.6544 | 0.93916 | 0.93916 | 0.048207 | 0.60441 | 0.038383 | 0.24817 | 50.8676 | 0.048633 | 0.044522 | 0.0015735 | 0.002538 | 0.00014036
A.030.26.104.230701 Printing Ink, Azo pigment - UV inkjet | chemicals | A.030.26.104 | Materials, chemicals, printing ink | kg | Printing Ink, Azo pigment - UV inkjet | 4.1808 | 4.1808 | 2.1244 | 2.1244 | 0.18567 | 1.159 | 0.15262 | 0.62712 | 109.2322 | 0.12662 | 0.11668 | 0.0040502 | 0.0058907 | 0.00039409
A.030.26.105.230701 Printing Ink Varnish - conventional | chemicals | A.030.26.105 | Materials, chemicals, printing ink | kg | Printing Ink Varnish - conventional | 2.666 | 2.6437 | 1.0048 | 1.0013 | 0.10106 | 0.49446 | 0.0093668 | 0.3999 | 68.5735 | 0.08712 | 0.07945 | 0.0030145 | 0.0046556 | 0.00023663
A.030.26.106.230701 Printing Ink White - UV inkjet | chemicals | A.030.26.106 | Materials, chemicals, printing ink | kg | Printing Ink White - UV inkjet | 4.3926 | 4.1213 | 2.6197 | 2.2898 | 0.18495 | 1.1269 | 0.64893 | 0.6589 | 110.8505 | 0.12914 | 0.1189 | 0.0041936 | 0.0060529 | 0.00050732
A.030.27.101.260417 pigment, Black | chemicals | A.030.27.101 | Materials, chemicals, printing ink | kg | pigment, Black | 3.2494 | 3.2494 | 0.69762 | 0.69762 | 0.070166 | 0.12894 | 0.0111 | 0.48741 | 111.5429 | 0.084588 | 0.073707 | 0.0030392 | 0.0078411 | 0.00026877
A.030.27.102.260417 pigment, White | chemicals | A.030.27.102 | Materials, chemicals, printing ink | kg | pigment, White | 7.5444 | 7.5444 | 10.381 | 10.381 | 0.05104 | 0.073146 | 9.1251 | 1.1317 | 111.7843 | 0.14091 | 0.12625 | 0.0059352 | 0.0087278 | 0.00036881
A.030.27.103.260417 pigment, Azo (yellow, orange, red, magenta, brown) | chemicals | A.030.27.103 | Materials, chemicals, printing ink | kg | pigment, Azo (yellow, orange, red, brown) | 14.9911 | 14.9911 | 3.2975 | 3.2975 | 0.10142 | 0.92534 | 0.022105 | 2.2487 | 222.12 | 0.27827 | 0.25086 | 0.011794 | 0.015614 | 0.00073281
A.030.27.104.260417 pigment, Phthalocyanine (blue and yellow) | chemicals | A.030.27.104 | Materials, chemicals, printing ink | kg | pigment, Phthalocyanine (blue and yellow) | 19.9609 | 19.9609 | 4.0323 | 4.0323 | 0.13504 | 0.87369 | 0.029433 | 2.9941 | 295.7577 | 0.37052 | 0.33403 | 0.015703 | 0.020791 | 0.00097575
A.030.27.105.260417 pigment, Quinacridone (red, magenta, rose, violet and pink) | chemicals | A.030.27.105 | Materials, chemicals, printing ink | kg | pigment, Quinacridone (red, magenta, rose, violet and pink) | 24.9512 | 24.9512 | 4.8898 | 4.8898 | 0.1688 | 0.94157 | 0.036791 | 3.7427 | 369.6971 | 0.46315 | 0.41753 | 0.019629 | 0.025989 | 0.0012197
A.030.27.106.260417 pigment, DPP / perylene (red, orange, maroon, black and bordeaux) | chemicals | A.030.27.106 | Materials, chemicals, printing ink | kg | pigment, DPP / perylene (red, orange, maroon, black and bordeaux) | 29.9821 | 29.9821 | 5.9016 | 5.9016 | 0.20284 | 1.1573 | 0.044209 | 4.4973 | 444.2401 | 0.55654 | 0.50172 | 0.023587 | 0.031229 | 0.0014656
Materials, chemicals, refrigerants
A.030.28.101.230701 R-1234 yf (2,3,3,3-Tetrafluoropropene) | chemicals | A.030.28.101 | Materials, chemicals, refrigerants | kg | R-1234 yf (2,3,3,3-Tetrafluoropropene) | 13.5058 | 13.5058 | 2.2681 | 2.2681 | 0.09137 | 0.13094 | 0.019915 | 2.0259 | 216.5009 | 0.25187 | 0.22601 | 0.010625 | 0.015237 | 0.00067999 | Vinyl fluorides | CASnr 754-12-1
A.030.28.102.230701 R-134a (1,1,1,2-Tetrafluoroethane) | chemicals | A.030.28.102 | Materials, chemicals, refrigerants | kg | R-134a (1,1,1,2-Tetrafluoroethane) | 10.3308 | 10.3308 | 1.7349 | 1.7349 | 0.069891 | 0.10016 | 0.015233 | 1.5496 | 165.3127 | 0.19264 | 0.17288 | 0.0081273 | 0.011634 | 0.00051979 | Organofluorides (class) | CASnr 811-97-2
A.030.28.103.230701 R-744 (CO2) | chemicals | A.030.28.103 | Materials, chemicals, refrigerants | kg | R-744 (CO2) | 0.46473 | 0.46473 | 0.084367 | 0.084367 | 0.0030733 | 0.0051701 | 0.0064144 | 0.06971 | 7.6874 | 0.0087175 | 0.0079939 | 0.00036951 | 0.0003541 | 2.3051e-05 | Other non-metal oxides | CASnr 124-38-9
A.030.28.104.260319 R-125 (pentafluoroethanol) | chemicals | A.030.28.104 | Materials, chemicals, refrigerants | kg | R-125 (pentafluoroethanol) | 9.4509 | 9.4509 | 1.5871 | 1.5871 | 0.063938 | 0.09163 | 0.013935 | 1.4176 | 155.0312 | 0.1765 | 0.15815 | 0.0074351 | 0.010915 | 0.0004801 |  | CASnr 354-33-6
A.030.28.105.260319 R-410A (blend S-32 S125) | chemicals | A.030.28.105 | Materials, chemicals, refrigerants | kg | R-410A (blend S-32 S125) | 9.5527 | 9.5527 | 1.6042 | 1.6042 | 0.064627 | 0.092617 | 0.014086 | 1.4329 | 155.0297 | 0.17828 | 0.15986 | 0.0075152 | 0.010913 | 0.00048325 |  | -
A.030.28.106.260319 R-32 (difluoromethane) | chemicals | A.030.28.106 | Materials, chemicals, refrigerants | kg | R-32 (difluoromethane) | 9.6546 | 9.6546 | 1.6213 | 1.6213 | 0.065316 | 0.093604 | 0.014236 | 1.4482 | 155.0281 | 0.18007 | 0.16156 | 0.0075953 | 0.010911 | 0.00048641 |  | CASnr 75-10-5
A.030.28.107.260319 R-290 (propane) | chemicals | A.030.28.107 | Materials, chemicals, refrigerants | kg | R-290 (propane) | 0.35 | 0.35 | 0.1192 | 0.1192 | 0.023448 | 0.041362 | 0.0018854 | 0.0525 | 52.7561 | 0.018685 | 0.014396 | 0.000541 | 0.0037484 | 9.2311e-05 |  | CASnr 74-98-6
A.030.28.108.260319 R-600a (isobutane) | chemicals | A.030.28.108 | Materials, chemicals, refrigerants | kg | R-600a (isobutane) | 0.35 | 0.35 | 0.1192 | 0.1192 | 0.023448 | 0.041362 | 0.0018854 | 0.0525 | 52.7561 | 0.018685 | 0.014396 | 0.000541 | 0.0037484 | 9.2311e-05 |  | CASnr 75-28-5
A.030.28.109.260319 R-454B (blend S-32 R-1234yf) | chemicals | A.030.28.109 | Materials, chemicals, refrigerants | kg | R-454B (blend S-32 R-1234yf) | 10.8523 | 10.8523 | 1.8225 | 1.8225 | 0.073419 | 0.10522 | 0.016002 | 1.6278 | 174.1462 | 0.2024 | 0.1816 | 0.0085376 | 0.012257 | 0.00054661 |  | -
Materials, chemicals, washing agents, auxiliaries
A.030.30.101.230701 Carboxymethyl cellulose | chemicals | A.030.30.101 | Materials, chemicals, washing agents, auxiliaries | kg | Carboxymethyl cellulose | 3.658 | 3.658 | 0.72895 | 0.72895 | 0.043857 | 0.10855 | 0.027841 | 0.5487 | 48.5565 | 0.086967 | 0.081113 | 0.0032568 | 0.0025976 | 0.00020642 | -
A.030.30.102.230701 Fluorescent whitening agent DAS1 - triazinylaminostilben type | chemicals | A.030.30.102 | Materials, chemicals, washing agents, auxiliaries | kg | Fluorescent whitening agent DAS1 - triazinylaminostilben type | 10.964 | 10.964 | 5.125 | 5.125 | 0.67853 | 2.2956 | 0.50626 | 1.6446 | 225.8663 | 0.49741 | 0.47157 | 0.01309 | 0.012752 | 0.0012613 | -
A.030.30.103.230701 Fluorescent whitening agent - distyrylbiphenyl type | chemicals | A.030.30.103 | Materials, chemicals, washing agents, auxiliaries | kg | Fluorescent whitening agent - distyrylbiphenyl type | 22.583 | 22.583 | 7.358 | 7.358 | 1.0851 | 2.0142 | 0.87124 | 3.3874 | 486.1692 | 0.80987 | 0.75844 | 0.023683 | 0.027744 | 0.0020639 | -
A.030.30.104.230701 Sodium dodecylbenzenesulfonate | chemicals | A.030.30.104 | Materials, chemicals, washing agents, auxiliaries | kg | Sodium dodecylbenzenesulfonate | 1.7362 | 1.7362 | 0.28834 | 0.28834 | 0.01083 | 0.014822 | 0.0022532 | 0.26043 | 67.167 | 0.035617 | 0.029454 | 0.0013924 | 0.0047707 | 0.0001349 | Benzenesulfonic acids and derivatives
Materials, chemicals, washing agents, precursors
A.030.36.101.230701 3-dimethylamino-propylamine | chemicals | A.030.36.101 | Materials, chemicals, washing agents, precursors | kg | 3-dimethylamino-propylamine | 4.8071 | 4.8071 | 0.79925 | 0.79925 | 0.030104 | 0.041727 | 0.0063442 | 0.72107 | 120.0676 | 0.093601 | 0.081262 | 0.0038365 | 0.0085025 | 0.0002933 | Amines | 3-Dimethylaminopropylamine: DMAPA CAS nr 109-55-7
A.030.36.102.230701 Aminoethylethanol-amine | chemicals | A.030.36.102 | Materials, chemicals, washing agents, precursors | kg | Aminoethylethanol-amine | 2.9326 | 2.9326 | 0.48541 | 0.48541 | 0.017511 | 0.024312 | 0.0036964 | 0.43989 | 72.8026 | 0.057129 | 0.049628 | 0.0023443 | 0.0051571 | 0.00017803 | Amines | Aminoethylethanolamine: AEEA CAS nr 111-41-1
A.030.36.103.230701 Beef tallow | chemicals | A.030.36.103 | Materials, chemicals, washing agents, precursors | kg | Beef tallow | 2.5746 | 2.5746 | 0.40445 | 0.40445 | 0.0091753 | 0.0078872 | 0.0011923 | 0.38619 | 16.6443 | 0.049615 | 0.046207 | 0.0022329 | 0.0011752 | 9.5421e-05 | -
A.030.36.104.230701 C16–C18 fatty alcohol (palm oil) | chemicals | A.030.36.104 | Materials, chemicals, washing agents, precursors | kg | C16–C18 fatty alcohol (palm oil) | 1.8881 | 1.8881 | 0.2956 | 0.2956 | 0.0064814 | 0.0051276 | 0.00077474 | 0.28322 | 11.0306 | 0.036283 | 0.033866 | 0.0016371 | 0.000779 | 6.838e-05 | - | C16–C18 fatty alcohol (Cetyl alcohol and Stearyl alcohol): cetyl alcohol stearyl alcohol CAS nr (Cetyl alcohol: 36653-82-4 Stearyl alcohol: 112-92-5)
A.030.36.105.230701 C16–C18 fatty alcohol (tallow) | chemicals | A.030.36.105 | Materials, chemicals, washing agents, precursors | kg | C16–C18 fatty alcohol (tallow) | 2.8865 | 2.8865 | 0.45655 | 0.45655 | 0.011208 | 0.010739 | 0.0016259 | 0.43298 | 22.8321 | 0.055555 | 0.051462 | 0.0024806 | 0.0016122 | 0.00011254 | - | C16–C18 fatty alcohol (Cetyl alcohol and Stearyl alcohol): cetyl alcohol stearyl alcohol CAS nr (Cetyl alcohol: 36653-82-4 Stearyl alcohol: 112-92-5)
A.030.36.106.230701 Chloroacetic acid (2) | chemicals | A.030.36.106 | Materials, chemicals, washing agents, precursors | kg | Chloroacetic acid (2) | 1.435 | 1.435 | 0.23945 | 0.23945 | 0.0092647 | 0.012969 | 0.001972 | 0.21525 | 32.2121 | 0.027612 | 0.024193 | 0.0011408 | 0.0022781 | 8.3264e-05 | Alpha-halocarboxylic acids and derivatives | Chloroacetic acid: monochloroacetic acid CAS nr 79-11-8
A.030.36.107.230701 Coconut oil methyl ester | chemicals | A.030.36.107 | Materials, chemicals, washing agents, precursors | kg | Coconut oil methyl ester | 0.67772 | 0.67772 | 0.11025 | 0.11025 | 0.0033571 | 0.0045459 | 0.00069113 | 0.10166 | 11.2499 | 0.012869 | 0.011527 | 0.00054607 | 0.00079558 | 3.4033e-05 | - | Coconut oil methyl ester: coconut methyl ester CAS nr 61788-59-8 or 457-390-4
A.030.36.108.230701 Cumene | chemicals | A.030.36.108 | Materials, chemicals, washing agents, precursors | kg | Cumene | 1.2191 | 1.2191 | 0.20232 | 0.20232 | 0.0075639 | 0.010326 | 0.0015698 | 0.18286 | 64.5655 | 0.026266 | 0.020695 | 0.0009786 | 0.0045926 | 0.00011592 | Cumenes | Cumene: isopropylbenzene CAS nr 98-82-8
A.030.36.109.230701 Diethanolamine | chemicals | A.030.36.109 | Materials, chemicals, washing agents, precursors | kg | Diethanolamine | 2.1897 | 2.1897 | 0.36325 | 0.36325 | 0.013393 | 0.018576 | 0.0028242 | 0.32846 | 58.1522 | 0.042916 | 0.037045 | 0.0017496 | 0.0041208 | 0.00013768 | Amines | Diethanolamine: DEA CAS nr 111-42-2
A.030.36.110.230701 Dimethylamine (2) | chemicals | A.030.36.110 | Materials, chemicals, washing agents, precursors | kg | Dimethylamine (2) | 3.0092 | 3.0092 | 0.49932 | 0.49932 | 0.01838 | 0.02566 | 0.0039016 | 0.45138 | 87.6114 | 0.059445 | 0.050833 | 0.0023994 | 0.0062122 | 0.0001986 | Amines | Dimethylamine: DMA methanamine CAS nr 124-40-3
A.030.36.111.230701 Dimethylsulfate | chemicals | A.030.36.111 | Materials, chemicals, washing agents, precursors | kg | Dimethylsulfate | 1.1618 | 1.1618 | 0.19367 | 0.19367 | 0.0074535 | 0.010374 | 0.0015772 | 0.17427 | 33.3892 | 0.02291 | 0.019618 | 0.0009257 | 0.0023665 | 7.6295e-05 | Sulfuric acid esters | Dimethyl sulfate: DMS sulfuric acid dimethyl ester CAS nr 77-78-1
A.030.36.112.230701 Ethylene oxide (2) | chemicals | A.030.36.112 | Materials, chemicals, washing agents, precursors | kg | Ethylene oxide (2) | 1.5873 | 1.5873 | 0.26384 | 0.26384 | 0.0099593 | 0.013697 | 0.0020824 | 0.2381 | 61.1003 | 0.032504 | 0.026894 | 0.0012707 | 0.0043395 | 0.00012299 | Epoxides (class) | Ethylene oxide: oxirane CAS nr 75-21-8
A.030.36.113.230701 Hydrogen peroxide | chemicals | A.030.36.113 | Materials, chemicals, washing agents, precursors | kg | Hydrogen peroxide | 2.449 | 2.449 | 0.4084 | 0.4084 | 0.01575 | 0.021965 | 0.0033397 | 0.36734 | 48.2941 | 0.046691 | 0.04133 | 0.0019497 | 0.0034112 | 0.00013392 | Homogeneous other non-metal compounds (class) | Hydrogen peroxide: H2O2 CAS nr 7722-84-1
A.030.36.114.230701 Palm kernel oil methyl ester | chemicals | A.030.36.114 | Materials, chemicals, washing agents, precursors | kg | Palm kernel oil methyl ester | 1.6242 | 1.6242 | 0.25343 | 0.25343 | 0.0053461 | 0.0038707 | 0.00058409 | 0.24363 | 10.0735 | 0.031353 | 0.029225 | 0.0014145 | 0.00071277 | 5.9407e-05 | - | Palm kernel oil methyl ester: palm kernel methyl ester CAS nr 61789-88-6 or 457-390-4
A.030.36.115.230701 Palm oil methyl ester | chemicals | A.030.36.115 | Materials, chemicals, washing agents, precursors | kg | Palm oil methyl ester | 1.5175 | 1.5175 | 0.23565 | 0.23565 | 0.0046629 | 0.0029225 | 0.00043993 | 0.22763 | 8.5251 | 0.029355 | 0.027422 | 0.0013294 | 0.00060382 | 5.4252e-05 | - | Palm oil methyl ester: palm methyl ester CAS nr 67784-82-1 or 457-390-4
A.030.36.116.230701 Triethanolamine | chemicals | A.030.36.116 | Materials, chemicals, washing agents, precursors | kg | Triethanolamine | 2.992 | 2.992 | 0.49633 | 0.49633 | 0.018296 | 0.025376 | 0.0038582 | 0.4488 | 79.4393 | 0.058639 | 0.050619 | 0.0023907 | 0.0056292 | 0.00018811 | Amines | Triethanolamine: TEA CAS nr 102-71-6
Materials, chemicals, washing agents, surfactants
A.030.38.101.230701 C12–C13 sodium alkyl ether sulphate. 2 EO | chemicals | A.030.38.101 | Materials, chemicals, washing agents, surfactants | kg | C12–C13 sodium alkyl ether sulphate. 2 EO | 2.402 | 2.402 | 0.39964 | 0.39964 | 0.015181 | 0.020965 | 0.0031874 | 0.3603 | 70.7832 | 0.04759 | 0.040651 | 0.0019199 | 0.0050186 | 0.00015976 | - | CASnr 161074-79-9
A.030.38.102.230701 C12–C14 alcohol ethoxylate. 3 EO | chemicals | A.030.38.102 | Materials, chemicals, washing agents, surfactants | kg | C12–C14 alcohol ethoxylate. 3 EO | 1.8758 | 1.8758 | 0.30184 | 0.30184 | 0.0088511 | 0.010088 | 0.001531 | 0.28137 | 35.2933 | 0.036878 | 0.032805 | 0.0015702 | 0.002503 | 9.8841e-05 | - | CASnr. 84133-50-6 68131-40-8
A.030.38.103.230701 C12–C14 alcohol ethoxylate. 7 EO | chemicals | A.030.38.103 | Materials, chemicals, washing agents, surfactants | kg | C12–C14 alcohol ethoxylate. 7 EO | 2.0631 | 2.0631 | 0.33766 | 0.33766 | 0.011373 | 0.014602 | 0.0022186 | 0.30946 | 53.036 | 0.0409 | 0.035453 | 0.0016851 | 0.0037622 | 0.0001269 | - | CASnr. 84133-50-6 68131-40-8
A.030.38.104.230701 C12–C14 amine oxide | chemicals | A.030.38.104 | Materials, chemicals, washing agents, surfactants | kg | C12–C14 amine oxide | 2.5892 | 2.5892 | 0.41911 | 0.41911 | 0.012821 | 0.015549 | 0.0023613 | 0.38837 | 44.0793 | 0.050181 | 0.044917 | 0.0021432 | 0.0031211 | 0.00013114 | - | CASnr. 68955-55-5
A.030.38.105.230701 C12–C14 sodium alkyl ether sulphate. 2 EO | chemicals | A.030.38.105 | Materials, chemicals, washing agents, surfactants | kg | C12–C14 sodium alkyl ether sulphate. 2 EO | 1.8135 | 1.8135 | 0.2974 | 0.2974 | 0.01014 | 0.013224 | 0.0020096 | 0.27203 | 37.7507 | 0.035205 | 0.031058 | 0.0014743 | 0.0026731 | 0.00010082 | - | CASnr. 161074-79-9
A.030.38.106.230701 C12–C14 sodium alkyl sulphate | chemicals | A.030.38.106 | Materials, chemicals, washing agents, surfactants | kg | C12–C14 sodium alkyl sulphate | 2.5927 | 2.5927 | 0.42773 | 0.42773 | 0.015236 | 0.020476 | 0.0031124 | 0.38891 | 48.3338 | 0.049642 | 0.044135 | 0.0020899 | 0.0034165 | 0.00013766 | - | CASDnr. 1231880-35-5 85586-07-8
A.030.38.107.230701 C12–C15 alcohol ethoxylate. 3 EO | chemicals | A.030.38.107 | Materials, chemicals, washing agents, surfactants | kg | C12–C15 alcohol ethoxylate. 3 EO | 2.6483 | 2.6483 | 0.44016 | 0.44016 | 0.016614 | 0.022834 | 0.0034714 | 0.39724 | 83.6823 | 0.052934 | 0.044877 | 0.0021206 | 0.0059364 | 0.00018295 | - | CASnr. 84133-50-6 68131-40-8
A.030.38.108.230701 C12–C15 alcohol ethoxylate. 7 EO | chemicals | A.030.38.108 | Materials, chemicals, washing agents, surfactants | kg | C12–C15 alcohol ethoxylate. 7 EO | 2.2965 | 2.2965 | 0.38183 | 0.38183 | 0.014441 | 0.019885 | 0.003023 | 0.34448 | 78.5881 | 0.046313 | 0.038898 | 0.0018377 | 0.0055777 | 0.000166 | - | CASnr 84133-50-6 68131-40-8
A.030.38.109.230701 C16–C18 alcohol ethoxylate. > 20 EO | chemicals | A.030.38.109 | Materials, chemicals, washing agents, surfactants | kg | C16–C18 alcohol ethoxylate. > 20 EO | 2.4059 | 2.4059 | 0.39586 | 0.39586 | 0.01388 | 0.018309 | 0.0027823 | 0.36088 | 70.7478 | 0.048168 | 0.041193 | 0.0019547 | 0.0050206 | 0.00015916 | - | CASnr. 84133-50-6 68131-40-8
A.030.38.110.230701 C16–C18 triethanolamine esterquats | chemicals | A.030.38.110 | Materials, chemicals, washing agents, surfactants | kg | C16–C18 triethanolamine esterquats | 2.8359 | 2.8359 | 0.47266 | 0.47266 | 0.029095 | 0.015786 | 0.0023959 | 0.42539 | 43.125 | 0.055029 | 0.049579 | 0.0023974 | 0.0030526 | 0.00014008 | - | CASnr. 102-71-6
A.030.38.111.230701 C8–C18 alkyl amidopropyl betaine | chemicals | A.030.38.111 | Materials, chemicals, washing agents, surfactants | kg | C8–C18 alkyl amidopropyl betaine | 3.1741 | 3.1741 | 0.5232 | 0.5232 | 0.018497 | 0.02482 | 0.0037727 | 0.47611 | 58.6182 | 0.060776 | 0.054072 | 0.0025611 | 0.0041435 | 0.00016778 | - | v
A.030.38.112.230701 Cocamide diethanolamine | chemicals | A.030.38.112 | Materials, chemicals, washing agents, surfactants | kg | Cocamide diethanolamine | 1.0588 | 1.0588 | 0.1738 | 0.1738 | 0.0058227 | 0.0079461 | 0.0012081 | 0.15883 | 20.6538 | 0.020288 | 0.017976 | 0.00085061 | 0.0014613 | 5.7177e-05 | - | CASnr. 111-42-2
A.030.38.113.230701 Linear alkylbenzene sulphonic acid | chemicals | A.030.38.113 | Materials, chemicals, washing agents, surfactants | kg | Linear alkylbenzene sulphonic acid | 1.7362 | 1.7362 | 0.28834 | 0.28834 | 0.01083 | 0.014822 | 0.0022532 | 0.26043 | 67.167 | 0.035617 | 0.029454 | 0.0013924 | 0.0047707 | 0.0001349 | - | CASnr. 85536-14-7
A.030.38.114.230701 Sodium cocoamphoacetate | chemicals | A.030.38.114 | Materials, chemicals, washing agents, surfactants | kg | Sodium cocoamphoacetate | 3.3808 | 3.3808 | 0.56059 | 0.56059 | 0.020625 | 0.028512 | 0.0043349 | 0.50712 | 63.0225 | 0.064362 | 0.057208 | 0.0027022 | 0.0044518 | 0.00017992 | -
A.030.38.115.230701 Sodium cumene sulphonate | chemicals | A.030.38.115 | Materials, chemicals, washing agents, surfactants | kg | Sodium cumene sulphonate | 1.7231 | 1.7231 | 0.28677 | 0.28677 | 0.010905 | 0.015105 | 0.0022965 | 0.25846 | 57.0134 | 0.034561 | 0.029139 | 0.0013758 | 0.0040453 | 0.00012222 | Benzenesulfonic acids and derivatives | CASnr. 28348-53-0
Materials, construction, binders
A.040.01.101.230701 Cement (blastfurnace CEM III B 42.5 N) | building materials | A.040.01.101 | Materials, construction, binders | kg | Cement (blastfurnace CEM III B 42.5 N) | 0.4054 | 0.4054 | 0.074127 | 0.074127 | 0.0028213 | 0.0086005 | 0.0018944 | 0.060811 | 3.5526 | 0.0087865 | 0.0082349 | 0.00034467 | 0.00020684 | 1.8119e-05
A.040.01.102.230701 Cement (Portland CEM I 52.5 N) | building materials | A.040.01.102 | Materials, construction, binders | kg | Cement (Portland CEM I 52.5 N) | 0.903 | 0.903 | 0.1893 | 0.1893 | 0.015841 | 0.027801 | 0.010207 | 0.13545 | 4.0131 | 0.018939 | 0.017888 | 0.00076813 | 0.0002832 | 3.8392e-05
A.040.01.103.230701 Gypsum | building materials | A.040.01.103 | Materials, construction, binders | kg | Gypsum | 0.12206 | 0.12206 | 0.02191 | 0.02191 | 0.00047189 | 0.0023268 | 0.00080254 | 0.018309 | 1.3673 | 0.0026329 | 0.0024595 | 0.00010396 | 6.9454e-05 | 5.4067e-06
Materials, construction, bitumen and asphalt
A.040.03.101.230701 Bitumen | building materials | A.040.03.101 | Materials, construction, bitumen and asphalt | kg | Bitumen | 0.4556 | 0.4556 | 0.88739 | 0.88739 | 0.010967 | 0.80672 | 0.0013607 | 0.068341 | 47.2263 | 0.016874 | 0.013106 | 0.00047198 | 0.0032967 | 7.7747e-05
A.040.03.102.240310 Asphalt | building materials | A.040.03.102 | Materials, construction, bitumen and asphalt | kg | Asphalt | 1.7315 | 1.7315 | 0.45145 | 0.45145 | 0.019552 | 0.10012 | 0.07206 | 0.25972 | 21.2956 | 0.038074 | 0.035031 | 0.0014967 | 0.001546 | 8.6122e-05
Materials, construction, bricks
A.040.05.101.230701 Red Clay Brick, for housing and roads - packed | building materials | A.040.05.101 | Materials, construction, bricks | kg | Red Clay Brick, for housing and roads - packed | 0.2776 | 0.2776 | 0.049317 | 0.049317 | 0.0011781 | 0.006499 | 0 | 0.04164 | 4.0312 | 0.0064147 | 0.0058701 | 0.00025675 | 0.00028783 | 1.5661e-05
A.040.05.102.230701 Concrete blocks - light (439 kg/m3) | building materials | A.040.05.102 | Materials, construction, bricks | kg | Concrete blocks - light (439 kg/m3) | 0.22323 | 0.22323 | 0.043269 | 0.043269 | 0.00048778 | 0.0092957 | 0 | 0.033485 | 3.2418 | 0.0063514 | 0.0059037 | 0.00021621 | 0.00023147 | 1.2458e-05
A.040.05.103.230701 Roof tiles | building materials | A.040.05.103 | Materials, construction, bricks | kg | Roof tiles | 0.361 | 0.361 | 0.058355 | 0.058355 | 0.00043233 | 0.0037726 | 0 | 0.05415 | 5.2424 | 0.0071507 | 0.0064761 | 0.00030031 | 0.00037431 | 1.8185e-05
A.040.05.104.230701 Sand-lime bricks - light (600 kg/m3) | building materials | A.040.05.104 | Materials, construction, bricks | kg | Sand-lime bricks - light (600 kg/m3) | 0.1335 | 0.1335 | 0.021428 | 0.021428 | 0.00012413 | 0.0012793 | 0 | 0.020025 | 1.9387 | 0.0026156 | 0.0023701 | 0.00010706 | 0.00013842 | 6.363e-06
Materials, construction, concrete
A.040.07.101.230701 Concrete | building materials | A.040.07.101 | Materials, construction, concrete | m3 | Concrete | 309.5699 | 309.5699 | 65.5433 | 65.5433 | 5.3251 | 9.5066 | 4.2761 | 46.4355 | 1517.7314 | 6.4996 | 6.1296 | 0.26331 | 0.10664 | 0.013292
A.040.07.102.230701 Concrete (reinforced 40 kg steel per 1000 kg) | building materials | A.040.07.102 | Materials, construction, concrete | m3 | Concrete (reinforced 40 kg steel per 1000 kg) | 450.3855 | 450.3855 | 97.5393 | 97.5393 | 7.0761 | 15.3594 | 7.546 | 67.5578 | 3101.4356 | 9.5489 | 8.9399 | 0.38503 | 0.22397 | 0.020036
Materials, construction, insulation
A.040.09.101.230701 cork slab insulation | building materials | A.040.09.101 | Materials, construction, insulation | kg | cork slab insulation | 0.87904 | 0.87904 | 0.26901 | 0.26901 | 0.011189 | 0.10199 | 0.023974 | 0.13186 | 36.0545 | 0.023925 | 0.022431 | 0.00087301 | 0.00062062 | 5.5489e-05
A.040.09.102.250328 glasswool without paper, plastic, or AL facing | building materials | A.040.09.102 | Materials, construction, insulation | kg | glasswool without paper, plastic, or AL facing | 1.36 | 1.36 | 0.33042 | 0.33042 | 0.023256 | 0.10316 | 0 | 0.204 | 24.358 | 0.027662 | 0.025495 | 0.0012431 | 0.00092357 | 7.1231e-05
A.040.09.103.250327 stonewool without paper, plastic, or AL facing | building materials | A.040.09.103 | Materials, construction, insulation | kg | stonewool without paper, plastic, or AL facing | 1.11 | 1.11 | 0.23554 | 0.23554 | 0.0040234 | 0.065015 | 0 | 0.1665 | 17.94 | 0.037429 | 0.035307 | 0.0012482 | 0.00087365 | 7.1661e-05
A.040.09.104.250214 Hemp insulation slab USA (92% hemp 8% rPET) | building materials | A.040.09.104 | Materials, construction, insulation | kg | Hemp insulation slab USA (92% hemp 8% rPET) | 1.9132 | 1.9132 | 0.38731 | 0.38731 | 0.019767 | 0.037143 | 0.043415 | 0.28698 | 31.4184 | 0.038723 | 0.035775 | 0.0015859 | 0.0013612 | 9.9373e-05
A.040.09.105.250214 Hempflex insulation slab NL-DE (66% hemp 22% recycled jute 8% rPET 4% soda) | building materials | A.040.09.105 | Materials, construction, insulation | kg | Hempflex insulation slab NL-DE (66% hemp 22% recycled jute 8% rPET 4% soda) | 0.89308 | 0.89308 | 0.22917 | 0.22917 | 0.031642 | 0.063468 | 0.00010225 | 0.13396 | 20.3102 | 0.019048 | 0.018343 | 0.00070413 | 1.59e-06 | 4.2395e-05
Materials, construction, others
A.040.11.101.230701 Blastfurnace slags | building materials | A.040.11.101 | Materials, construction, others | kg | Blastfurnace slags | 0.00297 | 0.00297 | 0.0007671 | 0.0007671 | 5.2642e-05 | 7.1041e-05 | 0.00019792 | 0.0004455 | 0.034751 | 6.3975e-05 | 5.8883e-05 | 2.4937e-06 | 2.5979e-06 | 1.6122e-07
A.040.11.102.230701 Clinker | building materials | A.040.11.102 | Materials, construction, others | kg | Clinker | 0.85109 | 0.85109 | 0.13519 | 0.13519 | 0.0022754 | 0.0033977 | 0.0018527 | 0.12766 | 5.0102 | 0.014621 | 0.013639 | 0.00065509 | 0.00032636 | 3.0766e-05
A.040.11.103.230701 Crushed concrete aggregate (recycled) | building materials | A.040.11.103 | Materials, construction, others | kg | Crushed concrete aggregate (recycled) | 0.010029 | 0.010029 | 0.0026381 | 0.0026381 | 0.0001782 | 0.00033449 | 0.00062109 | 0.0015044 | 0.14156 | 0.00021261 | 0.00019423 | 8.5939e-06 | 9.7846e-06 | 5.2497e-07
A.040.11.104.230701 Gravel | building materials | A.040.11.104 | Materials, construction, others | kg | Gravel | 0.008451 | 0.008451 | 0.00211 | 0.00211 | 7.502e-05 | 0.00023249 | 0.00053487 | 0.0012677 | 0.11136 | 0.0001802 | 0.00016517 | 7.1391e-06 | 7.8921e-06 | 4.2469e-07
A.040.11.105.230701 Ground (earthmoving) | building materials | A.040.11.105 | Materials, construction, others | kg | Ground (earthmoving) | 0.00022456 | 0.00022456 | 5.7441e-05 | 5.7441e-05 | 1.4313e-06 | 3.0075e-06 | 1.9318e-05 | 3.3685e-05 | 0.0034907 | 4.279e-06 | 3.8593e-06 | 1.7807e-07 | 2.4159e-07 | 1.1473e-08
A.040.11.106.230701 Linoleum | building materials | A.040.11.106 | Materials, construction, others | kg | Linoleum | 5.2317 | 5.2317 | 1.3119 | 1.3119 | 0.044706 | 0.083081 | 0.39939 | 0.78475 | 81.6836 | 0.10136 | 0.091609 | 0.0042044 | 0.0055491 | 0.00027014
A.040.11.107.230701 Plasticizers for concrete | building materials | A.040.11.107 | Materials, construction, others | kg | Plasticizers for concrete | 1.88 | 1.88 | 0.40583 | 0.40583 | 0.003227 | 0.1206 | 0 | 0.282 | 36.3862 | 0.041525 | 0.037967 | 0.0015972 | 0.0019607 | 0.00010131
A.040.11.108.230701 Sand | building materials | A.040.11.108 | Materials, construction, others | kg | Sand | 0.0044236 | 0.0044236 | 0.0010576 | 0.0010576 | 4.9352e-05 | 0.00015627 | 0.00018844 | 0.00066354 | 0.048757 | 9.658e-05 | 8.9203e-05 | 3.8181e-06 | 3.5597e-06 | 2.1279e-07
Materials, construction, paints
A.040.13.101.230701 Solvent based paint transparent - incl evaporation solvent | building materials | A.040.13.101 | Materials, construction, paints | kg | Solvent based paint transparent - incl evaporation solvent | 3.7422 | 3.7422 | 3.7 | 3.7 | 1.8742 | 1.2645 | 0 | 0.56133 | 96.2933 | 0.26799 | 0.25253 | 0.0095894 | 0.0058743 | 0.00075512
A.040.13.102.230701 Solvent based paint white - incl evaporation solvent | building materials | A.040.13.102 | Materials, construction, paints | kg | Solvent based paint white - incl evaporation solvent | 4.3635 | 4.3635 | 4.7917 | 4.7917 | 1.5763 | 1.0698 | 1.491 | 0.65452 | 98.839 | 0.24723 | 0.2319 | 0.0089923 | 0.0063413 | 0.00069201
A.040.13.103.230701 Water based paint transparent | building materials | A.040.13.103 | Materials, construction, paints | kg | Water based paint transparent | 2.2609 | 2.2609 | 0.79924 | 0.79924 | 0.19158 | 0.26853 | 0 | 0.33913 | 39.6511 | 0.10873 | 0.10319 | 0.0033144 | 0.0022292 | 0.00020768
A.040.13.104.230701 Water based paint white | building materials | A.040.13.104 | Materials, construction, paints | kg | Water based paint white | 3.2044 | 3.2044 | 2.5103 | 2.5103 | 0.16649 | 0.23364 | 1.6295 | 0.48065 | 52.5321 | 0.11448 | 0.10731 | 0.0037824 | 0.0033896 | 0.00023645
Materials, electronics, others
A.050.04.101.241011 AA cell battery (Alkaline) | electronics | A.050.04.101 | Materials, electronics, others | p | AA cell battery (Alkaline) | 0.054933 | 0.054933 | 0.022925 | 0.022925 | 0.0010587 | 0.0042489 | 0.0093772 | 0.0082399 | 0.52747 | 0.0080046 | 0.0079132 | 6.1371e-05 | 3.0033e-05 | 6.7431e-06
A.050.04.102.230701 AA cell battery (Li-ion) | electronics | A.050.04.102 | Materials, electronics, others | p | AA cell battery (Li-ion) | 0.17915 | 0.17915 | 0.18282 | 0.18282 | 0.0078366 | 0.07993 | 0.068179 | 0.026873 | 3.2513 | 0.026772 | 0.025944 | 0.00057866 | 0.00024903 | 3.2141e-05
A.050.04.103.230701 Computer desktop - including 27 inch display | electronics | A.050.04.103 | Materials, electronics, others | p | Computer desktop - including 27 inch display | 378.8161 | 378.8161 | 74.0814 | 74.0814 | 2.6704 | 6.5194 | 8.0693 | 56.8224 | 5501.1123 | 7.5597 | 6.8632 | 0.31117 | 0.38542 | 0.029423
A.050.04.104.251120 Computer laptop - 14 inch display | electronics | A.050.04.104 | Materials, electronics, others | p | Computer laptop - 14 inch display | 160.8809 | 160.8809 | 37.0743 | 37.0743 | 1.196 | 4.245 | 7.5012 | 24.1321 | 2272.0035 | 3.5142 | 3.2162 | 0.13972 | 0.15823 | 0.01877
A.050.04.105.230701 Electric cord, 6A (1320W) 3x0.75 mm2 (per m) | electronics | A.050.04.105 | Materials, electronics, others | m | Electric cord, 6A (1320W) 3x0.75 mm2 (per m) | 0.14665 | 0.14665 | 0.10955 | 0.10955 | 0.0044698 | 0.023912 | 0.059169 | 0.021998 | 0.96886 | 0.0039627 | 0.0037703 | 0.00014245 | 4.9875e-05 | 3.0452e-05
A.050.04.106.260501 Electric motor 500 W - 1000 W (single-phase or three-phase, 3 - 12 kg) | electronics | A.050.04.106 | Materials, electronics, others | kg | Electric motor 500 W - 1000 W (single-phase or three-phase, 3 - 12 kg) | 3.1156 | 3.1156 | 1.4751 | 1.4751 | 0.088577 | 0.15951 | 0.7597 | 0.46734 | 38.8556 | 0.084926 | 0.079951 | 0.0031158 | 0.0018588 | 0.00040539
A.050.04.107.260501 Electric motor 500 W - 1000 W BLCD (brushless direct currentt, 0.8 kg - 4.5 kg) | [5 empty] | 4.7124 |  | 5.2082 |  | 0.39323 | 0.33075 | 3.7774 | 0.70685 | 58.8592 | 0.18327 | 0.17474 | 0.0053399 | 0.0031966 | 0.00072824
A.050.04.108.260501 Electric motor 50 W - 100 W (direct current, 0.3–0.8 kg) | [5 empty] | 2.6823 |  | 1.4104 |  | 0.048828 | 0.17285 | 0.78642 | 0.40234 | 46.7824 | 0.071499 | 0.066281 | 0.0025223 | 0.0026967 | 0.00044349
A.050.04.109.230701 LCD flat screen 27 inch - including casing and electronics | electronics | A.050.04.109 | Materials, electronics, others | p | LCD flat screen 27 inch - including casing and electronics | 326.4788 | 326.4788 | 56.8191 | 56.8191 | 2.2226 | 4.2966 | 1.3281 | 48.9718 | 4822.4188 | 6.1309 | 5.5336 | 0.2586 | 0.33876 | 0.017361
A.050.04.110.230701 Lead battery cars (39 Wh per kg) | electronics | A.050.04.110 | Materials, electronics, others | kg | Lead battery cars (39 Wh per kg) | 0.85927 | 0.85927 | 0.55541 | 0.55541 | 0.020698 | 0.10767 | 0.29815 | 0.12889 | 15.8036 | 0.034829 | 0.032592 | 0.0010187 | 0.0012181 | 6.8819e-05
A.050.04.111.230701 LED light bulb 8 watt. | electronics | A.050.04.111 | Materials, electronics, others | p | LED light bulb 8 watt. | 1.9974 | 1.9974 | 1.2948 | 1.2948 | 0.029644 | 0.28152 | 0.68399 | 0.29961 | 19.0782 | 0.091977 | 0.08816 | 0.002951 | 0.00086557 | 0.0011432
A.050.04.112.230701 Lithium-ion LiCoO2 laptop battery (180 Wh/kg) | electronics | A.050.04.112 | Materials, electronics, others | kg | Lithium-ion LiCoO2 laptop battery (180 Wh/kg) | 85.227 | 85.227 | 32.3855 | 32.3855 | 0.98655 | 3.2236 | 15.3913 | 12.7841 | 1091.9692 | 6.2533 | 6.0965 | 0.081981 | 0.074892 | 0.0051485
A.050.04.113.230911 Lithium LiFePO4 (145 Wh per kg incl packaging excl electronics) | electronics | A.050.04.113 | Materials, electronics, others | p | Lithium LiFePO4 (145 Wh per kg incl packaging excl electronics) | 8.8419 | 8.8419 | 2.8595 | 2.8595 | 0.17538 | 0.46802 | 0.88978 | 1.3263 | 118.1249 | 0.23288 | 0.2187 | 0.0087303 | 0.0054465 | 0.00076402
A.050.04.114.230701 Lithium NMC 811 (215 Wh per kg incl packaging excl electronics) | electronics | A.050.04.114 | Materials, electronics, others | kg | Lithium NMC 811 (215 Wh per kg incl packaging excl electronics) | 15.4677 | 15.4677 | 10.3691 | 10.3691 | 0.26564 | 3.1917 | 4.5916 | 2.3202 | 186.222 | 1.4468 | 1.4066 | 0.029711 | 0.010478 | 0.0019149
A.050.04.115.241008 Mica (fire proof electric insulation) estimate | electronics | A.050.04.115 | Materials, electronics, others | kg | Mica (fire proof electric insulation) estimate | 2.6886 | 2.6886 | 0.45151 | 0.45151 | 0.018189 | 0.026067 | 0.0039644 | 0.40329 | 39.8367 | 0.049907 | 0.044991 | 0.0021151 | 0.0028004 | 0.00013143
A.050.04.116.230701 NiCd battery AA-cell | electronics | A.050.04.116 | Materials, electronics, others | kg | NiCd battery AA-cell | 0.213 | 0.213 | 0.28507 | 0.28507 | 0.012354 | 0.084785 | 0.15599 | 0.03195 | 3.4623 | 0.028863 | 0.027908 | 0.00063259 | 0.00032194 | 3.744e-05
A.050.04.117.230701 NiCd battery C-cell | electronics | A.050.04.117 | Materials, electronics, others | kg | NiCd battery C-cell | 0.41 | 0.41 | 0.89812 | 0.89812 | 0.017801 | 0.15294 | 0.66588 | 0.0615 | 6.1226 | 0.05197 | 0.05002 | 0.0011498 | 0.00080085 | 6.3301e-05
A.050.04.118.230701 NiMH battery for laptops (54 Wh per kg) | electronics | A.050.04.118 | Materials, electronics, others | kg | NiMH battery for laptops (54 Wh per kg) | 53.8853 | 53.8853 | 24.8247 | 24.8247 | 0.36455 | 0.76655 | 15.6108 | 8.0828 | 798.4096 | 1.002 | 0.90172 | 0.042392 | 0.057913 | 0.0026615
A.050.04.120.230701 solder Tin/Lead 63/37 solder electronic industry | electronics | A.050.04.120 | Materials, electronics, others | kg | solder Tin/Lead 63/37 solder electronic industry | 7.0925 | 7.0925 | 16.2959 | 16.2959 | 0.19946 | 1.2426 | 13.79 | 1.0639 | 21.1107 | 0.44155 | 0.42189 | 0.013414 | 0.0062534 | 0.012932
A.050.04.121.230701 solder leadfree electronic industry (Ag3.9, Cu0.6) | electronics | A.050.04.121 | Materials, electronics, others | kg | solder leadfree electronic industry (Ag3.9, Cu0.6) | 24.014 | 24.014 | 49.3011 | 49.3011 | 0.41639 | 4.4051 | 40.8775 | 3.6021 | 41.5574 | 1.5068 | 1.4433 | 0.047481 | 0.016006 | 0.06548
A.050.04.122.230701 solder Lead Tin/Lead 60/40 (normal) | electronics | A.050.04.122 | Materials, electronics, others | kg | solder Lead Tin/Lead 60/40 (normal) | 6.8449 | 6.8449 | 15.6336 | 15.6336 | 0.19356 | 1.2009 | 13.2124 | 1.0267 | 21.58 | 0.42721 | 0.40819 | 0.012937 | 0.0060889 | 0.012326
A.050.04.123.240825 PV cell (Mono-Si) per m2 in Rotterdam | electronics | A.050.04.123 | Materials, electronics, others | m2 | PV cell (Mono-Si) per m2 in Rotterdam | 58.7245 | 58.7245 | 17.2107 | 17.2107 | 0.62611 | 2.2662 | 5.5098 | 8.8087 | 856.5415 | 1.3047 | 1.2067 | 0.052177 | 0.045745 | 0.0081529
Materials, electronics, ICs, PCBs and internet
A.050.06.101.251021 IC die (not packaged) Logic N65 per cm2 | electronics | A.050.06.101 | Materials, electronics, ICs, PCBs and internet | cm2 | IC die (not packaged) Logic N65 per cm2 | 1.0921 | 1.0921 | 0.18784 | 0.18784 | 0.0029508 | 0.00611 | 0.014967 | 0.16382 | 8.8116 | 0.01903 | 0.018018 | 0.00085013 | 0.00016194 | 4.0968e-05
A.050.06.102.251021 IC die (not packaged) Logic N45 per cm2 | electronics | A.050.06.102 | Materials, electronics, ICs, PCBs and internet | cm2 | IC die (not packaged) Logic N45 per cm2 | 1.0632 | 1.0632 | 0.18769 | 0.18769 | 0.0034688 | 0.0071833 | 0.017562 | 0.15948 | 10.3594 | 0.018788 | 0.017766 | 0.00083233 | 0.00019026 | 4.2009e-05
A.050.06.103.251021 IC die (not packaged) Logic N40 per cm2 | electronics | A.050.06.103 | Materials, electronics, ICs, PCBs and internet | cm2 | IC die (not packaged) Logic N40 per cm2 | 1.1777 | 1.1777 | 0.2051 | 0.2051 | 0.0034976 | 0.0072429 | 0.017706 | 0.17666 | 10.4454 | 0.02066 | 0.019549 | 0.00091926 | 0.00019184 | 4.5304e-05
A.050.06.104.251021 IC die (not packaged) Logic N28 per cm2 | electronics | A.050.06.104 | Materials, electronics, ICs, PCBs and internet | cm2 | IC die (not packaged) Logic N28 per cm2 | 1.4013 | 1.4013 | 0.24399 | 0.24399 | 0.0041596 | 0.0086143 | 0.021021 | 0.2102 | 12.4232 | 0.024582 | 0.02326 | 0.0010938 | 0.00022804 | 5.3899e-05
A.050.06.105.251021 IC die (not packaged) Logic N20 per cm2 | electronics | A.050.06.105 | Materials, electronics, ICs, PCBs and internet | cm2 | IC die (not packaged) Logic N20 per cm2 | 1.2968 | 1.2968 | 0.22809 | 0.22809 | 0.0041308 | 0.0085547 | 0.020877 | 0.19452 | 12.3372 | 0.022873 | 0.021632 | 0.0010144 | 0.00022646 | 5.0883e-05
A.050.06.106.251021 IC die (not packaged) Logic N14 per cm2 | electronics | A.050.06.106 | Materials, electronics, ICs, PCBs and internet | cm2 | IC die (not packaged) Logic N14 per cm2 | 1.3974 | 1.3974 | 0.24526 | 0.24526 | 0.0043899 | 0.0090913 | 0.022174 | 0.20961 | 13.1112 | 0.024619 | 0.023286 | 0.0010926 | 0.00024063 | 5.461e-05
A.050.06.107.251021 IC die (not packaged) Logic N10 per cm2 | electronics | A.050.06.107 | Materials, electronics, ICs, PCBs and internet | cm2 | IC die (not packaged) Logic N10 per cm2 | 1.5785 | 1.5785 | 0.27661 | 0.27661 | 0.004908 | 0.010165 | 0.024769 | 0.23677 | 14.659 | 0.027787 | 0.026285 | 0.0012338 | 0.00026896 | 6.1506e-05
A.050.06.108.251021 IC die (not packaged) Logic N7 per cm2 | electronics | A.050.06.108 | Materials, electronics, ICs, PCBs and internet | cm2 | IC die (not packaged) Logic N7 per cm2 | 2.0982 | 2.0982 | 0.36644 | 0.36644 | 0.0063759 | 0.013206 | 0.03212 | 0.31474 | 19.0446 | 0.036872 | 0.034884 | 0.0016389 | 0.00034922 | 8.1232e-05
A.050.06.109.251021 IC die (not packaged) Logic N7_EUV per cm2 | electronics | A.050.06.109 | Materials, electronics, ICs, PCBs and internet | cm2 | IC die (not packaged) Logic N7_EUV per cm2 | 1.8142 | 1.8142 | 0.32104 | 0.32104 | 0.0060305 | 0.01249 | 0.030391 | 0.27213 | 18.0127 | 0.032108 | 0.030357 | 0.0014211 | 0.00033033 | 7.208e-05
A.050.06.110.251021 IC die (not packaged) Logic N5 per cm2 | electronics | A.050.06.110 | Materials, electronics, ICs, PCBs and internet | cm2 | IC die (not packaged) Logic N5 per cm2 | 2.1528 | 2.1528 | 0.37951 | 0.37951 | 0.0069803 | 0.014458 | 0.035147 | 0.32293 | 20.8504 | 0.038025 | 0.035958 | 0.001685 | 0.00038227 | 8.4909e-05
A.050.06.111.251021 IC die (not packaged) Logic N3 per cm2 | electronics | A.050.06.111 | Materials, electronics, ICs, PCBs and internet | cm2 | IC die (not packaged) Logic N3 per cm2 | 2.365 | 2.365 | 0.41971 | 0.41971 | 0.0080164 | 0.016604 | 0.040336 | 0.35476 | 23.9461 | 0.041926 | 0.039633 | 0.0018539 | 0.00043893 | 9.452e-05
A.050.06.112.251021 IC die (not packaged) Logic N2 per cm2 | electronics | A.050.06.112 | Materials, electronics, ICs, PCBs and internet | cm2 | IC die (not packaged) Logic N2 per cm2 | 2.5262 | 2.5262 | 0.45273 | 0.45273 | 0.0091102 | 0.01887 | 0.045814 | 0.37894 | 27.2137 | 0.045025 | 0.042541 | 0.0019846 | 0.00049873 | 0.00010291
A.050.06.113.251021 IC die (not packaged) N2_BSP per cm2 | electronics | A.050.06.113 | Materials, electronics, ICs, PCBs and internet | cm2 | IC die (not packaged) N2_BSP per cm2 | 2.5768 | 2.5768 | 0.46241 | 0.46241 | 0.0093692 | 0.019407 | 0.047111 | 0.38652 | 27.9877 | 0.045959 | 0.043422 | 0.0020249 | 0.0005129 | 0.00010525
A.050.06.201.251021 IC die (not packaged) N40 HPC per cm2 | electronics | A.050.06.201 | Materials, electronics, ICs, PCBs and internet | cm2 | IC die (not packaged) N40 HPC per cm2 | 1.3833 | 1.3833 | 0.24036 | 0.24036 | 0.0040445 | 0.0083758 | 0.020445 | 0.2075 | 12.0793 | 0.024239 | 0.022938 | 0.0010792 | 0.00022174 | 5.2986e-05
A.050.06.202.251021 IC die (not packaged) N28 HPC per cm2 | electronics | A.050.06.202 | Materials, electronics, ICs, PCBs and internet | cm2 | IC die (not packaged) N28 HPC per cm2 | 1.6495 | 1.6495 | 0.28679 | 0.28679 | 0.0048504 | 0.010045 | 0.024481 | 0.24742 | 14.487 | 0.028915 | 0.027362 | 0.0012871 | 0.00026581 | 6.328e-05
A.050.06.203.251021 IC die (not packaged) N20 HPC per cm2 | electronics | A.050.06.203 | Materials, electronics, ICs, PCBs and internet | cm2 | IC die (not packaged) N20 HPC per cm2 | 1.564 | 1.564 | 0.2742 | 0.2742 | 0.0048792 | 0.010105 | 0.024625 | 0.23459 | 14.573 | 0.027539 | 0.026049 | 0.0012226 | 0.00026738 | 6.0999e-05
A.050.06.204.251021 IC die (not packaged) N14 HPC per cm2 | electronics | A.050.06.204 | Materials, electronics, ICs, PCBs and internet | cm2 | IC die (not packaged) N14 HPC per cm2 | 1.67 | 1.67 | 0.29197 | 0.29197 | 0.0051094 | 0.010582 | 0.025778 | 0.2505 | 15.2609 | 0.029362 | 0.027778 | 0.0013047 | 0.00027997 | 6.4777e-05
A.050.06.205.251021 IC die (not packaged) N10 HPC per cm2 | electronics | A.050.06.205 | Materials, electronics, ICs, PCBs and internet | cm2 | IC die (not packaged) N10 HPC per cm2 | 1.8411 | 1.8411 | 0.32182 | 0.32182 | 0.0056275 | 0.011655 | 0.028373 | 0.27616 | 16.8088 | 0.032368 | 0.030622 | 0.0014383 | 0.0003083 | 7.1394e-05
A.050.06.206.251021 IC die (not packaged) N7 HPC per cm2 | electronics | A.050.06.206 | Materials, electronics, ICs, PCBs and internet | cm2 | IC die (not packaged) N7 HPC per cm2 | 2.3609 | 2.3609 | 0.41165 | 0.41165 | 0.0070954 | 0.014696 | 0.035724 | 0.35413 | 21.1943 | 0.041453 | 0.039221 | 0.0018435 | 0.00038857 | 9.112e-05
A.050.06.207.251021 IC die (not packaged) N7_EUV HPC per cm2 | electronics | A.050.06.207 | Materials, electronics, ICs, PCBs and internet | cm2 | IC die (not packaged) N7_EUV HPC per cm2 | 2.0768 | 2.0768 | 0.36625 | 0.36625 | 0.00675 | 0.013981 | 0.033994 | 0.31152 | 20.1624 | 0.036689 | 0.034694 | 0.0016257 | 0.00036968 | 8.1968e-05
A.050.06.208.251021 IC die (not packaged) N5 HPC per cm2 | electronics | A.050.06.208 | Materials, electronics, ICs, PCBs and internet | cm2 | IC die (not packaged) N5 HPC per cm2 | 2.4255 | 2.4255 | 0.42622 | 0.42622 | 0.0076998 | 0.015948 | 0.038751 | 0.36382 | 23.0002 | 0.042768 | 0.040449 | 0.0018971 | 0.00042162 | 9.5076e-05
A.050.06.209.251021 IC die (not packaged) N3 HPC per cm2 | electronics | A.050.06.209 | Materials, electronics, ICs, PCBs and internet | cm2 | IC die (not packaged) N3 HPC per cm2 | 2.6377 | 2.6377 | 0.46642 | 0.46642 | 0.008736 | 0.018095 | 0.04394 | 0.39565 | 26.0958 | 0.046669 | 0.044125 | 0.002066 | 0.00047827 | 0.00010469
A.050.06.210.251021 IC die (not packaged) N2 HPC per cm2 | electronics | A.050.06.210 | Materials, electronics, ICs, PCBs and internet | cm2 | IC die (not packaged) N2 HPC per cm2 | 2.7744 | 2.7744 | 0.49553 | 0.49553 | 0.0098009 | 0.020301 | 0.049273 | 0.41616 | 29.2775 | 0.049357 | 0.046643 | 0.0021779 | 0.0005365 | 0.00011229
A.050.06.211.251021 IC die (not packaged) N2_BSP HPC per cm2 | electronics | A.050.06.211 | Materials, electronics, ICs, PCBs and internet | cm2 | IC die (not packaged) N2_BSP HPC per cm2 | 2.8494 | 2.8494 | 0.50911 | 0.50911 | 0.010089 | 0.020897 | 0.050715 | 0.42741 | 30.1374 | 0.050702 | 0.047913 | 0.002237 | 0.00055224 | 0.00011541
A.050.06.251.251021 IC die (not packaged) A5_HPC per cm2 | electronics | A.050.06.251 | Materials, electronics, ICs, PCBs and internet | cm2 | IC die (not packaged) A5_HPC per cm2 | 3.4194 | 3.4194 | 0.62687 | 0.62687 | 0.013912 | 0.028795 | 0.071252 | 0.51291 | 41.5271 | 0.061636 | 0.058172 | 0.0026985 | 0.00076558 | 0.00014491
A.050.06.252.251021 IC die (not packaged) A3_HPC per cm2 | electronics | A.050.06.252 | Materials, electronics, ICs, PCBs and internet | cm2 | IC die (not packaged) A3_HPC per cm2 | 3.5778 | 3.5778 | 0.65885 | 0.65885 | 0.014923 | 0.03089 | 0.07637 | 0.53667 | 44.5481 | 0.064653 | 0.061005 | 0.0028264 | 0.00082106 | 0.00015294
A.050.06.301.240701 PCB = Printed Circuit Board (empty) | electronics | A.050.06.301 | Materials, electronics, ICs, PCBs and internet | m2 | PCB = Printed Circuit Board (empty) | 11.0089 | 11.0089 | 6.9507 | 6.9507 | 0.21213 | 0.94514 | 4.1421 | 1.6513 | 182.5194 | 0.32837 | 0.30729 | 0.012202 | 0.0088741 | 0.0049412
A.050.06.302.240701 PCB of laptop (including componenets - excluding ICs) | electronics | A.050.06.302 | Materials, electronics, ICs, PCBs and internet | kg | PCB of laptop (including componenets - excluding ICs) | 30.9397 | 30.9397 | 32.9604 | 32.9604 | 0.60926 | 6.8924 | 20.8178 | 4.641 | 150.7601 | 2.332 | 2.253 | 0.067934 | 0.011034 | 0.036662
A.050.06.303.240701 PCB of mobile phone (including componenets - excluding ICs) | electronics | A.050.06.303 | Materials, electronics, ICs, PCBs and internet | kg | PCB of mobile phone (including componenets - excluding ICs) | 64.983 | 64.983 | 65.5531 | 65.5531 | 1.2525 | 14.0109 | 40.5422 | 9.7474 | 239.3843 | 4.641 | 4.4811 | 0.14196 | 0.017962 | 0.085781
A.050.06.304.240701 PCB of refrigerator (including componenets - excluding ICs) | electronics | A.050.06.304 | Materials, electronics, ICs, PCBs and internet | kg | PCB of refrigerator (including componenets - excluding ICs) | 5.6017 | 5.6017 | 5.8611 | 5.8611 | 0.11953 | 0.70572 | 4.1956 | 0.84026 | 55.7692 | 0.25103 | 0.23909 | 0.0084472 | 0.0034953 | 0.005405
A.050.06.305.240701 PCB of washing machine (including componenets - excluding ICs) | electronics | A.050.06.305 | Materials, electronics, ICs, PCBs and internet | kg | PCB of washing machine (including componenets - excluding ICs) | 4.1033 | 4.1033 | 3.0512 | 3.0512 | 0.08158 | 0.4161 | 1.938 | 0.6155 | 56.4309 | 0.14669 | 0.13855 | 0.0052113 | 0.0029205 | 0.002591
A.050.06.401.240701 PCB of average laptop (including ICs) | electronics | A.050.06.401 | Materials, electronics, ICs, PCBs and internet | kg | PCB of average laptop (including ICs) | 43.6006 | 43.6006 | 35.1993 | 35.1993 | 0.6512 | 6.9792 | 21.0287 | 6.5401 | 276.0201 | 2.556 | 2.4648 | 0.07785 | 0.013329 | 0.037165
A.050.06.501.240721 One day 1.5 GB internet traffic for one user = user.day | electronics | A.050.06.501 | Materials, electronics, ICs, PCBs and internet | p | One day 1.5 GB internet traffic for one user = user.day | 0.15543 | 0.15543 | 0.031338 | 0.031338 | 0.00099299 | 0.0020571 | 0.0049729 | 0.023315 | 2.9667 | 0.0029606 | 0.0027807 | 0.00012552 | 5.4297e-05 | 7.8739e-06
A.050.06.502.240721 One year 1 GB datastorage in datacentres = GB.year | electronics | A.050.06.502 | Materials, electronics, ICs, PCBs and internet | p | One year 1 GB datastorage in datacentres = GB.year | 3.1537 | 3.1537 | 0.63585 | 0.63585 | 0.020148 | 0.041739 | 0.1009 | 0.47306 | 60.1939 | 0.060069 | 0.056421 | 0.0025467 | 0.0011017 | 0.00015976
Materials, fibers
A.060.01.101.230701 Aramid (Kevlar Twaron) | fibres | A.060.01.101 | Materials, fibers | kg | Aramid (Kevlar Twaron) | 10.0666 | 10.0666 | 4.2754 | 4.2754 | 0.29808 | 1.2453 | 1.222 | 1.51 | 386.9208 | 0.32239 | 0.29424 | 0.011435 | 0.016714 | 0.0010139
A.060.01.102.230701 Carbon fibre | fibres | A.060.01.102 | Materials, fibers | kg | Carbon fibre | 85.6008 | 85.6008 | 17.3559 | 17.3559 | 1.0518 | 3.3893 | 0.074645 | 12.8401 | 1129.4168 | 2.2711 | 2.1114 | 0.079869 | 0.079812 | 0.0048181
A.060.01.103.250317 glassfibre - dry and chopped - for reinforcing plastics | fibres | A.060.01.103 | Materials, fibers | kg | glassfibre - dry and chopped - for reinforcing plastics | 1.57 | 1.57 | 0.37805 | 0.37805 | 0.03856 | 0.10399 | 0 | 0.2355 | 33.189 | 0.034807 | 0.031319 | 0.0016225 | 0.0018659 | 0.00011403
A.060.01.104.250317 glassfibre - assembled roving - for reinforcing thermosets | fibres | A.060.01.104 | Materials, fibers | kg | glassfibre - assembled roving - for reinforcing thermosets | 2.02 | 2.02 | 0.47095 | 0.47095 | 0.041744 | 0.1262 | 0 | 0.303 | 37.518 | 0.042933 | 0.038752 | 0.0020716 | 0.0021092 | 0.00014134
A.060.01.105.250317 UHMWPE (Dyneema) | fibres | A.060.01.105 | Materials, fibers | kg | UHMWPE (Dyneema) | 4.7229 | 4.7229 | 1.7348 | 1.7348 | 0.099303 | 0.8703 | 0.056735 | 0.70844 | 131.1137 | 0.094413 | 0.082518 | 0.0038623 | 0.0080329 | 0.00031779
Materials, fuels, .EU fuel labels
A.070.02.101.250506 Diesel B7 - including combustion CO2 per litre | fuels | A.070.02.101 | Materials, fuels, .EU fuel labels | litre | Diesel B7 - including combustion CO2 per litre | 2.8543 | 2.8543 | 0.72891 | 0.72891 | 0.018619 | 0.039214 | 0.24292 | 0.42815 | 46.7105 | 0.054476 | 0.049142 | 0.0022668 | 0.0030673 | 0.0001461
A.070.02.102.250506 Diesel B10 - including combustion CO2 per litre | fuels | A.070.02.102 | Materials, fuels, .EU fuel labels | litre | Diesel B10 - including combustion CO2 per litre | 2.7935 | 2.7935 | 0.71246 | 0.71246 | 0.018393 | 0.038778 | 0.23625 | 0.41903 | 46.7218 | 0.053345 | 0.048128 | 0.0022199 | 0.0029966 | 0.00014302
A.070.02.103.250506 Diesel B100 (FAME) - including combustion CO2 per litre | fuels | A.070.02.103 | Materials, fuels, .EU fuel labels | litre | Diesel B100 (FAME) - including combustion CO2 per litre | 0.68752 | 0.68752 | 0.15722 | 0.15722 | 0.010857 | 0.024204 | 0.019028 | 0.10313 | 46.3351 | 0.014424 | 0.013141 | 0.00059773 | 0.00068567 | 3.91e-05
A.070.02.104.250506 Diesel XTL (HVO) from tallow waste - including combustion CO per litre | fuels | A.070.02.104 | Materials, fuels, .EU fuel labels | litre | Diesel XTL (HVO) from tallow waste - including combustion CO per litre | 0.30817 | 0.30817 | 0.065155 | 0.065155 | 0.0033191 | 0.0061881 | 0.0094229 | 0.046225 | 39.0014 | 0.0063626 | 0.0057972 | 0.00025709 | 0.00030833 | 1.5894e-05
A.070.02.201.250506 Gasoline E5 - including combustion CO2 per litre | fuels | A.070.02.201 | Materials, fuels, .EU fuel labels | litre | Gasoline E5 - including combustion CO2 per litre | 2.8803 | 2.8803 | 0.7082 | 0.7082 | 0.014139 | 0.03878 | 0.22323 | 0.43205 | 44.2234 | 0.056986 | 0.051673 | 0.0023299 | 0.0029835 | 0.00014246
A.070.02.202.250506 Gasoline E10 - including combustion CO2 per litre | fuels | A.070.02.202 | Materials, fuels, .EU fuel labels | litre | Gasoline E10 - including combustion CO2 per litre | 2.7897 | 2.7897 | 0.68184 | 0.68184 | 0.013818 | 0.037398 | 0.21218 | 0.41845 | 43.9829 | 0.055129 | 0.049989 | 0.0022555 | 0.0028847 | 0.00013796
A.070.02.203.250506 Gasoline E85 - including combustion CO2 per litre | fuels | A.070.02.203 | Materials, fuels, .EU fuel labels | litre | Gasoline E85 - including combustion CO2 per litre | 1.4255 | 1.4255 | 0.28258 | 0.28258 | 0.0090793 | 0.016523 | 0.043154 | 0.21383 | 41.1747 | 0.027148 | 0.024614 | 0.001136 | 0.0013974 | 7.0318e-05
A.070.02.301.230715 CNG - including combustion CO2 | fuels | A.070.02.301 | Materials, fuels, .EU fuel labels | kg | CNG - including combustion CO2 | 3.9718 | 3.9718 | 0.97701 | 0.97701 | 0.02687 | 0.038508 | 0.31586 | 0.59577 | 58.8497 | 0.073726 | 0.066464 | 0.0031246 | 0.004137 | 0.00019416
A.070.02.302.230715 LNG - including combustion CO2 | fuels | A.070.02.302 | Materials, fuels, .EU fuel labels | kg | LNG - including combustion CO2 | 3.9718 | 3.9718 | 0.97701 | 0.97701 | 0.02687 | 0.038508 | 0.31586 | 0.59577 | 58.8497 | 0.073726 | 0.066464 | 0.0031246 | 0.004137 | 0.00019416
A.070.02.303.250506 LPG - including combustion CO2 per litre | fuels | A.070.02.303 | Materials, fuels, .EU fuel labels | litre | LPG - including combustion CO2 per litre | 1.7143 | 1.7143 | 0.44933 | 0.44933 | 0.011963 | 0.021103 | 0.15913 | 0.25714 | 26.9164 | 0.034463 | 0.031116 | 0.0014338 | 0.0019124 | 8.9876e-05
A.070.02.304.230715 Brown Hydrogen - including combustion CO2 | fuels | A.070.02.304 | Materials, fuels, .EU fuel labels | kg | Brown Hydrogen - including combustion CO2 | 11.757 | 11.757 | 1.9803 | 1.9803 | 0.079544 | 0.11486 | 0.02237 | 1.7635 | 174.8467 | 0.2186 | 0.19718 | 0.0092717 | 0.01215 | 0.00057664
Materials, fuels, .EU lease segments
A.070.03.101.250316 Gasoline E10 - lease segment A (4.90 l/100km) incl CO2 (per km) | fuels | A.070.03.101 | Materials, fuels, .EU lease segments | km | Gasoline E10 - lease segment A (4.90 l/100km) incl CO2 (per km) | 0.13669 | 0.13669 | 0.034853 | 0.034853 | 0.0014993 | 0.0024528 | 0.010397 | 0.020504 | 2.1552 | 0.0028844 | 0.0026278 | 0.00011525 | 0.00014135 | 7.3461e-06
A.070.03.102.250316 Gasoline E10 - lease segment B (5.30 l/100km) incl CO2 (per km) | fuels | A.070.03.102 | Materials, fuels, .EU lease segments | km | Gasoline E10 - lease segment B (5.30 l/100km) incl CO2 (per km) | 0.14785 | 0.14785 | 0.03758 | 0.03758 | 0.0015545 | 0.0026024 | 0.011245 | 0.022178 | 2.3311 | 0.0031049 | 0.0028277 | 0.00012427 | 0.00015289 | 7.8979e-06
A.070.03.103.250316 Gasoline E10 - lease segment C (5.70 l/100km) incl CO2 (per km) | fuels | A.070.03.103 | Materials, fuels, .EU lease segments | km | Gasoline E10 - lease segment C (5.70 l/100km) incl CO2 (per km) | 0.15901 | 0.15901 | 0.040308 | 0.040308 | 0.0016098 | 0.002752 | 0.012094 | 0.023852 | 2.507 | 0.0033254 | 0.0030277 | 0.00013329 | 0.00016443 | 8.4497e-06
A.070.03.104.250316 Gasoline E10 - lease segment D (6.70 l/100km) incl CO2 (per km) | fuels | A.070.03.104 | Materials, fuels, .EU lease segments | km | Gasoline E10 - lease segment D (6.70 l/100km) incl CO2 (per km) | 0.18691 | 0.18691 | 0.047126 | 0.047126 | 0.001748 | 0.003126 | 0.014216 | 0.028036 | 2.9469 | 0.0038767 | 0.0035276 | 0.00015585 | 0.00019328 | 9.8293e-06
A.070.03.105.250316 Gasoline E10 - lease segment E (8.80 l/100km) incl CO2 (per km) | fuels | A.070.03.105 | Materials, fuels, .EU lease segments | km | Gasoline E10 - lease segment E (8.80 l/100km) incl CO2 (per km) | 0.24549 | 0.24549 | 0.061445 | 0.061445 | 0.0020382 | 0.0039113 | 0.018672 | 0.036824 | 3.8705 | 0.0050344 | 0.0045773 | 0.00020322 | 0.00025386 | 1.2726e-05
A.070.03.202.250316 Diesel B10 - lease segment B (4.40 l/100km) incl CO2 (per km) | fuels | A.070.03.202 | Materials, fuels, .EU lease segments | km | Diesel B10 - lease segment B (4.40 l/100km) incl CO2 (per km) | 0.12292 | 0.12292 | 0.033587 | 0.033587 | 0.0022214 | 0.0025333 | 0.010395 | 0.018437 | 2.0558 | 0.0025659 | 0.0023294 | 0.00010467 | 0.00013185 | 7.0651e-06
A.070.03.203.250316 Diesel B10 - lease segment C (4.70 l/100km) incl CO2 (per km) | fuels | A.070.03.203 | Materials, fuels, .EU lease segments | km | Diesel B10 - lease segment C (4.70 l/100km) incl CO2 (per km) | 0.1313 | 0.1313 | 0.035725 | 0.035725 | 0.0022766 | 0.0026496 | 0.011104 | 0.019694 | 2.1959 | 0.0027259 | 0.0024737 | 0.00011133 | 0.00014084 | 7.4942e-06
A.070.03.204.250316 Diesel B10 - lease segment D (5.00 l/100km) incl CO2 (per km) | fuels | A.070.03.204 | Materials, fuels, .EU lease segments | km | Diesel B10 - lease segment D (5.00 l/100km) incl CO2 (per km) | 0.13968 | 0.13968 | 0.037862 | 0.037862 | 0.0023318 | 0.0027659 | 0.011813 | 0.020952 | 2.3361 | 0.002886 | 0.0026181 | 0.00011799 | 0.00014983 | 7.9232e-06
A.070.03.205.250316 Diesel B10 - lease segment E (7.10 l/100km) incl CO2 (per km) | fuels | A.070.03.205 | Materials, fuels, .EU lease segments | km | Diesel B10 - lease segment E (7.10 l/100km) incl CO2 (per km) | 0.19834 | 0.19834 | 0.052824 | 0.052824 | 0.002718 | 0.0035803 | 0.016774 | 0.029751 | 3.3172 | 0.0040062 | 0.0036288 | 0.00016461 | 0.00021276 | 1.0927e-05
A.070.03.301.250316 BEV - lease segment A (14.00 kWh/100km) WTW (per km) | fuels | A.070.03.301 | Materials, fuels, .EU lease segments | km | BEV - lease segment A (14.00 kWh/100km) WTW (per km) | 0.03321 | 0.03321 | 0.0090956 | 0.0090956 | 0.00033252 | 0.00068327 | 0.0030983 | 0.0049815 | 1.1612 | 0.00069336 | 0.00064853 | 2.7812e-05 | 1.7015e-05 | 2.1854e-06
A.070.03.302.250316 BEV - lease segment B (15.7 kWh/100km) WTW (per km) | fuels | A.070.03.302 | Materials, fuels, .EU lease segments | km | BEV - lease segment B (15.7 kWh/100km) WTW (per km) | 0.037242 | 0.037242 | 0.0102 | 0.0102 | 0.0003729 | 0.00076624 | 0.0034745 | 0.0055864 | 1.3023 | 0.00077755 | 0.00072728 | 3.119e-05 | 1.9081e-05 | 2.4507e-06
A.070.03.303.250316 BEV - lease segment C (16.95 kWh/100km) WTW (per km) | fuels | A.070.03.303 | Materials, fuels, .EU lease segments | km | BEV - lease segment C (16.95 kWh/100km) WTW (per km) | 0.040208 | 0.040208 | 0.011012 | 0.011012 | 0.00040259 | 0.00082725 | 0.0037512 | 0.0060311 | 1.4059 | 0.00083946 | 0.00078518 | 3.3673e-05 | 2.0601e-05 | 2.6459e-06
A.070.03.304.250316 BEV - lease segment D (16.8 kWh/100km) WTW (per km) | fuels | A.070.03.304 | Materials, fuels, .EU lease segments | km | BEV - lease segment D (16.8 kWh/100km) WTW (per km) | 0.039852 | 0.039852 | 0.010915 | 0.010915 | 0.00039903 | 0.00081993 | 0.003718 | 0.0059778 | 1.3935 | 0.00083203 | 0.00077824 | 3.3375e-05 | 2.0418e-05 | 2.6225e-06
A.070.03.305.250316 BEV - lease segment E (22.2 kWh/100km) WTW (per km) | fuels | A.070.03.305 | Materials, fuels, .EU lease segments | km | BEV - lease segment E (22.2 kWh/100km) WTW (per km) | 0.052661 | 0.052661 | 0.014423 | 0.014423 | 0.00052729 | 0.0010835 | 0.004913 | 0.0078992 | 1.8414 | 0.0010995 | 0.0010284 | 4.4103e-05 | 2.6981e-05 | 3.4654e-06
A.070.03.401.250316 Euro 6 diesel max emisions CO - NOx - PM - NMVOC per km | fuels | A.070.03.401 | Materials, fuels, .EU lease segments | km | Euro 6 diesel max emisions CO - NOx - PM - NMVOC per km | 0 | 0 | 0.0022392 | 0.0022392 | 0.0014121 | 0.00082705 | 0 | 0 | 0 | 0.00021872 | 0.00021172 | 6.994e-06 | 0 | 7.7209e-07
A.070.03.402.250316 Euro 6 gasoline max emisions CO - NOx - PM - NMVOC per km | fuels | A.070.03.402 | Materials, fuels, .EU lease segments | km | Euro 6 gasoline max emisions CO - NOx - PM - NMVOC per km | 0 | 0 | 0.0014425 | 0.0014425 | 0.00082217 | 0.00062028 | 0 | 0 | 0 | 0.00018305 | 0.00017832 | 4.7297e-06 | 0 | 5.861e-07
Materials, fuels, biofuels
A.070.04.101.230701 biodiesel (palm oil methyl ester) | fuels | A.070.04.101 | Materials, fuels, biofuels | kg | biodiesel (palm oil methyl ester) | 1.2897 | 1.2897 | 0.87681 | 0.87681 | 0.01276 | 0.64482 | 0.025778 | 0.19346 | 51.6824 | 0.03038 | 0.028455 | 0.0012302 | 0.00069474 | 5.9936e-05
A.070.04.102.230701 biodiesel (rape methyl ester) | fuels | A.070.04.102 | Materials, fuels, biofuels | kg | biodiesel (rape methyl ester) | 0.87288 | 0.87288 | 0.54196 | 0.54196 | 0.008669 | 0.39317 | 0.009188 | 0.13093 | 50.2642 | 0.023039 | 0.021358 | 0.00098158 | 0.00069977 | 8.3472e-05
A.070.04.103.230701 biodiesel (soybean ester 50% Brazil - 50% USA) | fuels | A.070.04.103 | Materials, fuels, biofuels | kg | biodiesel (soybean ester 50% Brazil - 50% USA) | 3.86 | 3.86 | 0.97613 | 0.97613 | 0.014191 | 0.35811 | 0.024824 | 0.579 | 52.9543 | 0.066683 | 0.062838 | 0.0030178 | 0.00082762 | 0.00013167
A.070.04.104.230701 biodiesel (soybean ester 100% USA) | fuels | A.070.04.104 | Materials, fuels, biofuels | kg | biodiesel (soybean ester 100% USA) | 0.77277 | 0.77277 | 0.17671 | 0.17671 | 0.012204 | 0.027205 | 0.021388 | 0.11592 | 52.0807 | 0.016213 | 0.01477 | 0.00067185 | 0.00077069 | 4.3948e-05
A.070.04.105.230701 ethanol | fuels | A.070.04.105 | Materials, fuels, biofuels | kg | ethanol | 1.4319 | 1.4319 | 0.24962 | 0.24962 | 0.010167 | 0.015248 | 0.009413 | 0.21479 | 51.0683 | 0.026737 | 0.024241 | 0.0011325 | 0.0013634 | 7.0534e-05
A.070.04.106.230701 petrol (85% ethanol) | fuels | A.070.04.106 | Materials, fuels, biofuels | kg | petrol (85% ethanol) | 1.3394 | 1.3394 | 0.28823 | 0.28823 | 0.011531 | 0.020984 | 0.054806 | 0.20091 | 52.2918 | 0.02683 | 0.023969 | 0.0010861 | 0.0017747 | 7.6171e-05
A.070.04.107.230715 Diesel B100 (FAME) | fuels | A.070.04.107 | Materials, fuels, biofuels | kg | Diesel B100 (FAME) | 0.77277 | 0.77277 | 0.17671 | 0.17671 | 0.012204 | 0.027205 | 0.021388 | 0.11592 | 52.0807 | 0.016213 | 0.01477 | 0.00067185 | 0.00077069 | 4.3948e-05
A.070.04.108.240815 Diesel XTL (HVO) from USA soybean oil in Europe | fuels | A.070.04.108 | Materials, fuels, biofuels | kg | Diesel XTL (HVO) from USA soybean oil in Europe | 0.99317 | 0.99317 | 0.20676 | 0.20676 | 0.013733 | 0.019581 | 0.024476 | 0.14898 | 57.6872 | 0.01995 | 0.018257 | 0.00084333 | 0.00084948 | 5.1039e-05
A.070.04.109.240815 Diesel XTL (HVO) from agricultural waste | fuels | A.070.04.109 | Materials, fuels, biofuels | kg | Diesel XTL (HVO) from agricultural waste | 0.54164 | 0.54164 | 0.10529 | 0.10529 | 0.0053486 | 0.0086646 | 0.010036 | 0.081246 | 52.2272 | 0.010638 | 0.0096478 | 0.00044069 | 0.00054995 | 2.7438e-05
A.070.04.110.240815 Diesel XTL (HVO) from tallow (waste) | fuels | A.070.04.110 | Materials, fuels, biofuels | kg | Diesel XTL (HVO) from tallow (waste) | 0.39507 | 0.39507 | 0.083529 | 0.083529 | 0.0042551 | 0.0079332 | 0.01208 | 0.059261 | 49.9998 | 0.0081569 | 0.007432 | 0.00032959 | 0.00039528 | 2.0376e-05
Materials, fuels, coal
A.070.06.101.241210 Anthracite coal at mine (30.7MJ/kg) | fuels | A.070.06.101 | Materials, fuels, coal | kg | Anthracite coal at mine (30.7MJ/kg) | 0.074323 | 0.074323 | 0.013665 | 0.013665 | 0.00031587 | 0.000467 | 0.0017335 | 0.011148 | 41.4609 | 0.0019651 | 0.0013557 | 6.4933e-05 | 0.00054443 | 5.2623e-05
A.070.06.102.230701 Anthracite coal (30.7 MJ/kg) - including combustion CO2 | fuels | A.070.06.102 | Materials, fuels, coal | kg | Anthracite coal (30.7 MJ/kg) - including combustion CO2 | 3.5682 | 3.5682 | 0.62392 | 0.62392 | 0.039509 | 0.047113 | 0.0020688 | 0.53523 | 41.5215 | 0.066543 | 0.062929 | 0.0030657 | 0.00054862 | 0.00017394
A.070.06.103.230701 Bituminous coal at mine US (26.4 MJ/kg) | fuels | A.070.06.103 | Materials, fuels, coal | kg | Bituminous coal at mine US (26.4 MJ/kg) | 0.16838 | 0.16838 | 0.029855 | 0.029855 | 0.00063772 | 0.00071466 | 0.0032459 | 0.025256 | 35.1611 | 0.0037142 | 0.0030871 | 0.0001485 | 0.00047862 | 4.7648e-05
A.070.06.104.230701 Bituminous coal (26.4 MJ/kg) US - including combustion CO2 | fuels | A.070.06.104 | Materials, fuels, coal | kg | Bituminous coal (26.4 MJ/kg) US - including combustion CO2 | 2.7481 | 2.7481 | 0.56775 | 0.56775 | 0.039868 | 0.11158 | 0.004084 | 0.41222 | 35.3125 | 0.073262 | 0.069949 | 0.0028242 | 0.0004891 | 0.00016128
A.070.06.105.241210 Hard coal at mine (open pit mine) Indonesia | fuels | A.070.06.105 | Materials, fuels, coal | kg | Hard coal at mine (open pit mine) Indonesia | 0.314 | 0.314 | 0.0471 | 0.0471 | 0 | 0 | 0 | 0.0471 | 0 | 0.0050982 | 0.0048604 | 0.00023774 | 0 | 8.7552e-06
Materials, fuels, lignite
A.070.07.101.230701 Lignite at open pit mine - excluding combustion | fuels | A.070.07.101 | Materials, fuels, lignite | kg | Lignite at open pit mine - excluding combustion | 0.045172 | 0.045172 | 0.011414 | 0.011414 | 0.0015983 | 0.0023845 | 0.00065498 | 0.0067759 | 10.0715 | 0.0016719 | 0.0016182 | 4.6822e-05 | 6.8487e-06 | 1.5251e-05
A.070.07.102.241210 Lignite at open pit mine (high eff) Poland incl land-use change | fuels | A.070.07.102 | Materials, fuels, lignite | kg | Lignite at open pit mine (high eff) Poland incl land-use change | 0.019392 | 0.019392 | 0.0076224 | 0.0076224 | 8.6738e-05 | 0.0045703 | 5.6567e-05 | 0.0029088 | 0.25432 | 0.00036087 | 0.00033984 | 1.5475e-05 | 5.5606e-06 | 8.5506e-07
Materials, fuels, LPG
A.070.08.101.230701 LPG for chemical feedstock | fuels | A.070.08.101 | Materials, fuels, LPG | kg | LPG for chemical feedstock | 0.35 | 0.35 | 0.1192 | 0.1192 | 0.023448 | 0.041362 | 0.0018854 | 0.0525 | 52.7561 | 0.018685 | 0.014396 | 0.000541 | 0.0037484 | 9.2311e-05
A.070.08.102.230701 LPG for transport - excluding combustion | fuels | A.070.08.102 | Materials, fuels, LPG | kg | LPG for transport - excluding combustion | 0.35 | 0.35 | 0.4292 | 0.4292 | 0.023448 | 0.041362 | 0.31189 | 0.0525 | 52.7561 | 0.018676 | 0.014396 | 0.00053124 | 0.0037484 | 9.2231e-05
A.070.08.103.230701 LPG for transport - including combustion CO2 | fuels | A.070.08.103 | Materials, fuels, LPG | kg | LPG for transport - including combustion CO2 | 3.36 | 3.36 | 0.8807 | 0.8807 | 0.023448 | 0.041362 | 0.31189 | 0.504 | 52.7561 | 0.067547 | 0.060988 | 0.0028102 | 0.0037484 | 0.00017616
Materials, fuels, natural gas
A.070.09.101.230701 CNG (compressed natural gas) for transport - excl. combustion | fuels | A.070.09.101 | Materials, fuels, natural gas | kg | CNG (compressed natural gas) for transport - excl. combustion | 1.1607 | 1.1607 | 0.55425 | 0.55425 | 0.026457 | 0.037916 | 0.31577 | 0.17411 | 57.9444 | 0.027942 | 0.022875 | 0.00099444 | 0.0040733 | 0.00011449
A.070.09.102.230701 CNG (compressed natural gas) for transport - including combustion CO2 | fuels | A.070.09.102 | Materials, fuels, natural gas | kg | CNG (compressed natural gas) for transport - including combustion CO2 | 3.9718 | 3.9718 | 0.97701 | 0.97701 | 0.02687 | 0.038508 | 0.31586 | 0.59577 | 58.8497 | 0.073726 | 0.066464 | 0.0031246 | 0.004137 | 0.00019416
A.070.09.103.230701 Natural gas general EU for feedstock - excl. combustion | fuels | A.070.09.103 | Materials, fuels, natural gas | kg | Natural gas general EU for feedstock - excl. combustion | 1.1607 | 1.1607 | 0.24425 | 0.24425 | 0.026457 | 0.037916 | 0.0057664 | 0.17411 | 57.9444 | 0.027942 | 0.022875 | 0.00099444 | 0.0040733 | 0.00011449
A.070.09.104.230701 Natural gas general EU for heat - incl. combustion) CO2 | fuels | A.070.09.104 | Materials, fuels, natural gas | kg | Natural gas general EU for heat - incl. combustion) CO2 | 3.9718 | 3.9718 | 0.66701 | 0.66701 | 0.02687 | 0.038508 | 0.0058565 | 0.59577 | 58.8497 | 0.073726 | 0.066464 | 0.0031246 | 0.004137 | 0.00019416
A.070.09.105.230701 Natural gas Revap LNG from US in EU for feedstock - excl. combustion) | fuels | A.070.09.105 | Materials, fuels, natural gas | kg | Natural gas Revap LNG from US in EU for feedstock - excl. combustion) | 1.0019 | 1.0019 | 0.20252 | 0.20252 | 0.014938 | 0.023498 | 0.013797 | 0.15029 | 33.9223 | 0.021908 | 0.018916 | 0.00083584 | 0.0021561 | 7.5327e-05
A.070.09.201.230720 Nat Gas 40 MJ/Nm3 from LNG for heat - incl. combustion CO2 | fuels | A.070.09.201 | Materials, fuels, natural gas | m3 | Nat Gas 40 MJ/Nm3 from LNG for heat - incl. combustion CO2 | 3.0015 | 3.0015 | 0.49202 | 0.49202 | 0.01195 | 0.018799 | 0.011038 | 0.45023 | 27.1378 | 0.053246 | 0.049186 | 0.0023344 | 0.0017249 | 0.0001216
A.070.09.202.230720 Nat Gas 40 MJ/Nm3 from Norway - Algeria - UK for heat - incl. combustion CO2 | fuels | A.070.09.202 | Materials, fuels, natural gas | m3 | Nat Gas 40 MJ/Nm3 from Norway - Algeria - UK for heat - incl. combustion CO2 | 3.1286 | 3.1286 | 0.5254 | 0.5254 | 0.021166 | 0.030333 | 0.0046131 | 0.46929 | 46.3555 | 0.058073 | 0.052354 | 0.0024613 | 0.0032586 | 0.00015293
A.070.09.203.240716 Nat Gas 35 MJ/Nm3 from Netherlands for heat - incl. combustion CO2 | fuels | A.070.09.203 | Materials, fuels, natural gas | m3 | Nat Gas 35 MJ/Nm3 from Netherlands for heat - incl. combustion CO2 | 2.8717 | 2.8717 | 0.48315 | 0.48315 | 0.019429 | 0.027944 | 0.0050225 | 0.43076 | 42.6567 | 0.053319 | 0.048085 | 0.0022598 | 0.002974 | 0.00014043
Materials, fuels, oil
A.070.10.101.230701 Crude oil EU General (for feedstock) | fuels | A.070.10.101 | Materials, fuels, oil | kg | Crude oil EU General (for feedstock) | 0.19 | 0.19 | 0.042493 | 0.042493 | 0.0044941 | 0.0077039 | 0.0017948 | 0.0285 | 52.7456 | 0.0089147 | 0.0049899 | 0.00017657 | 0.0037482 | 7.3255e-05
A.070.10.102.230701 Crude oil US General (for feedstock) | fuels | A.070.10.102 | Materials, fuels, oil | kg | Crude oil US General (for feedstock) | 0.274 | 0.274 | 0.043757 | 0.043757 | 0.0008859 | 0.00096047 | 0.00081057 | 0.0411 | 51.0007 | 0.0082591 | 0.0044176 | 0.00021175 | 0.0036298 | 7.0129e-05
A.070.10.103.230701 Diesel low-sulphur - excluding combustion | fuels | A.070.10.103 | Materials, fuels, oil | kg | Diesel low-sulphur - excluding combustion | 0.482 | 0.482 | 0.45547 | 0.45547 | 0.023086 | 0.048508 | 0.31158 | 0.0723 | 56.3013 | 0.018034 | 0.013643 | 0.0004946 | 0.0038966 | 9.7502e-05
A.070.10.104.230701 Diesel low-sulphur - including combustion CO2 | fuels | A.070.10.104 | Materials, fuels, oil | kg | Diesel low-sulphur - including combustion CO2 | 3.622 | 3.622 | 0.92647 | 0.92647 | 0.023086 | 0.048508 | 0.31158 | 0.5433 | 56.3013 | 0.069016 | 0.062247 | 0.002872 | 0.0038966 | 0.00018505
A.070.10.105.230701 Diesel low-sulphur - including combustion CO2 - per MJ | fuels | A.070.10.105 | Materials, fuels, oil | MJ | Diesel low-sulphur - including combustion CO2 - per MJ | 0.08509 | 0.08509 | 0.021799 | 0.021799 | 0.000564 | 0.0011636 | 0.0073083 | 0.012763 | 1.324 | 0.0016235 | 0.0014644 | 6.7548e-05 | 9.1585e-05 | 4.3534e-06
A.070.10.106.230701 Heavy fuel oil for heat - including combustion CO2 | fuels | A.070.10.106 | Materials, fuels, oil | kg | Heavy fuel oil for heat - including combustion CO2 | 3.5956 | 3.5956 | 0.57839 | 0.57839 | 0.010967 | 0.026719 | 0.0013607 | 0.53934 | 47.2263 | 0.067856 | 0.06171 | 0.0028494 | 0.0032967 | 0.0001653
A.070.10.107.230701 Heavy fuel oil in transport - including combustion CO2) | fuels | A.070.10.107 | Materials, fuels, oil | kg | Heavy fuel oil in transport - including combustion CO2) | 3.5956 | 3.5956 | 0.88839 | 0.88839 | 0.010967 | 0.026719 | 0.31136 | 0.53934 | 47.2263 | 0.067856 | 0.06171 | 0.0028494 | 0.0032967 | 0.0001653
A.070.10.108.230701 Kerosene - excluding combustion | fuels | A.070.10.108 | Materials, fuels, oil | kg | Kerosene - excluding combustion | 0.398 | 0.398 | 0.41605 | 0.41605 | 0.011812 | 0.033414 | 0.31113 | 0.0597 | 55.6136 | 0.016293 | 0.011913 | 0.00042179 | 0.0039582 | 8.8215e-05
A.070.10.109.230701 Kerosene - including combustion CO2 | fuels | A.070.10.109 | Materials, fuels, oil | kg | Kerosene - including combustion CO2 | 3.538 | 3.538 | 0.88705 | 0.88705 | 0.011812 | 0.033414 | 0.31113 | 0.5307 | 55.6136 | 0.067275 | 0.060517 | 0.0027992 | 0.0039582 | 0.00017577
A.070.10.110.230701 Petrol - including combustion CO2 | fuels | A.070.10.110 | Materials, fuels, oil | kg | Petrol - including combustion CO2 | 3.955 | 3.955 | 0.97803 | 0.97803 | 0.01926 | 0.053489 | 0.31203 | 0.59325 | 59.2249 | 0.078339 | 0.071033 | 0.0032006 | 0.0041051 | 0.00019567
A.070.10.111.230701 Petrol - excluding combustion | fuels | A.070.10.111 | Materials, fuels, oil | kg | Petrol - excluding combustion | 0.815 | 0.815 | 0.50703 | 0.50703 | 0.01926 | 0.053489 | 0.31203 | 0.12225 | 59.2249 | 0.027357 | 0.022429 | 0.00082321 | 0.0041051 | 0.00010811
A.070.10.112.240703 Naphtha (for feedstock) | fuels | A.070.10.112 | Materials, fuels, oil | kg | Naphtha (for feedstock) | 0.705 | 0.705 | 0.17657 | 0.17657 | 0.016444 | 0.046143 | 0.0082371 | 0.10575 | 58.1648 | 0.024898 | 0.020051 | 0.00072439 | 0.0041222 | 0.00010404
Materials, fuels, uranium
A.070.11.101.230701 Fuel grade uranium 3615 GJ/kg (4.52% enriched U-235 ) | fuels | A.070.11.101 | Materials, fuels, uranium | kg | Fuel grade uranium 3615 GJ/kg (4.52% enriched U-235 ) | 2914.2425 | 2914.2425 | 30434.2723 | 30434.2723 | 112.2126 | 709.2018 | 29175.7215 | 437.1364 | 3663469.7 | 236.8146 | 229.0106 | 6.0504 | 1.7536 | 4.9739
Materials, glass, construction
A.080.01.101.231217 Glass for windows and facades (float glass) | glass | A.080.01.101 | Materials, glass, construction | kg | Glass for windows and facades (float glass) | 1.4372 | 1.4372 | 0.26305 | 0.26305 | 0.013315 | 0.018944 | 0.015208 | 0.21558 | 21.9687 | 0.027168 | 0.024571 | 0.0011467 | 0.0014496 | 7.1736e-05
Materials, glass, other glass
A.080.02.101.230701 Borosilicate glass (Pyrex) | glass | A.080.02.101 | Materials, glass, other glass | kg | Borosilicate glass (Pyrex) | 1.8023 | 1.8023 | 0.33902 | 0.33902 | 0.0185 | 0.030424 | 0.019747 | 0.27034 | 23.1651 | 0.036159 | 0.033224 | 0.0014993 | 0.0014356 | 0.00012288
A.080.02.102.230701 Ceramic glass | glass | A.080.02.102 | Materials, glass, other glass | kg | Ceramic glass | 2.8744 | 2.8744 | 0.5261 | 0.5261 | 0.026631 | 0.037888 | 0.030416 | 0.43116 | 43.9374 | 0.054335 | 0.049143 | 0.0022934 | 0.0028992 | 0.00014347
A.080.02.103.230701 Recycled borosilicate glass (Pyrex) | glass | A.080.02.103 | Materials, glass, other glass | kg | Recycled borosilicate glass (Pyrex) | 1.1485 | 1.1485 | 0.21691 | 0.21691 | 0.011821 | 0.016728 | 0.016093 | 0.17227 | 17.7324 | 0.021863 | 0.019792 | 0.00092132 | 0.0011505 | 5.7792e-05
A.080.02.104.230701 Recycled silica glass | glass | A.080.02.104 | Materials, glass, other glass | kg | Recycled silica glass | 2.5857 | 2.5857 | 0.47996 | 0.47996 | 0.025136 | 0.035672 | 0.031301 | 0.38785 | 39.7011 | 0.049031 | 0.044363 | 0.002068 | 0.0026 | 0.00012953
A.080.02.105.230701 Silica glass | glass | A.080.02.105 | Materials, glass, other glass | kg | Silica glass | 2.8744 | 2.8744 | 0.5261 | 0.5261 | 0.026631 | 0.037888 | 0.030416 | 0.43116 | 43.9374 | 0.054335 | 0.049143 | 0.0022934 | 0.0028992 | 0.00014347
Materials, glass, bottles
A.080.03.101.231217 Glass bottles 100% recycled | glass | A.080.03.101 | Materials, glass, bottles | kg | Glass bottles 100% recycled | 1.009 | 1.009 | 0.17494 | 0.17494 | 0.0072645 | 0.010775 | 0.0055612 | 0.15134 | 15.3364 | 0.018839 | 0.017049 | 0.00079761 | 0.0009925 | 4.9635e-05
A.080.03.102.231217 Glass bottles recycled average EU 74% | glass | A.080.03.102 | Materials, glass, bottles | kg | Glass bottles recycled average EU 74% | 1.1203 | 1.1203 | 0.19785 | 0.19785 | 0.0088378 | 0.012899 | 0.0080694 | 0.16805 | 17.0608 | 0.021004 | 0.019005 | 0.00088837 | 0.0011113 | 5.5381e-05
A.080.03.103.231217 Glass bottles virgin | glass | A.080.03.103 | Materials, glass, bottles | kg | Glass bottles virgin | 1.4372 | 1.4372 | 0.26305 | 0.26305 | 0.013315 | 0.018944 | 0.015208 | 0.21558 | 21.9687 | 0.027168 | 0.024571 | 0.0011467 | 0.0014496 | 7.1736e-05
A.080.03.104.240310 Glass bottles flint (=clean transparant), EoL-RIR in Europe 40% | glass | A.080.03.104 | Materials, glass, bottles | kg | Glass bottles flint (=clean transparant), EoL-RIR in Europe 40% | 1.2659 | 1.2659 | 0.22781 | 0.22781 | 0.010895 | 0.015676 | 0.011349 | 0.18989 | 19.3158 | 0.023836 | 0.021562 | 0.0010071 | 0.0012667 | 6.2896e-05
A.080.03.105.240310 Glass bottles brown EoL-RIR in Europe 50% | glass | A.080.03.105 | Materials, glass, bottles | kg | Glass bottles brown EoL-RIR in Europe 50% | 1.2231 | 1.2231 | 0.219 | 0.219 | 0.01029 | 0.014859 | 0.010385 | 0.18346 | 18.6525 | 0.023003 | 0.02081 | 0.00097215 | 0.001221 | 6.0686e-05
A.080.03.106.240310 Glass bottles green EoL-RIR in Europe 80% | glass | A.080.03.106 | Materials, glass, bottles | kg | Glass bottles green EoL-RIR in Europe 80% | 1.0946 | 1.0946 | 0.19257 | 0.19257 | 0.0084747 | 0.012409 | 0.0074906 | 0.16419 | 16.6629 | 0.020505 | 0.018553 | 0.00086743 | 0.0010839 | 5.4055e-05
A.080.03.107.240310 Glass bottles unspecified colour EoL-RIR in Europe 52% | glass | A.080.03.107 | Materials, glass, bottles | kg | Glass bottles unspecified colour EoL-RIR in Europe 52% | 1.2145 | 1.2145 | 0.21723 | 0.21723 | 0.010169 | 0.014696 | 0.010192 | 0.18218 | 18.5199 | 0.022837 | 0.02066 | 0.00096517 | 0.0012119 | 6.0244e-05
Materials, laminates
A.090.01.101.230701 Glare 1-3/2-0.3 | laminates | A.090.01.101 | Materials, laminates | kg | Glare 1-3/2-0.3 | 13.8521 | 13.8521 | 3.405 | 3.405 | 0.13179 | 0.4056 | 0.78983 | 2.0778 | 213.5877 | 0.31657 | 0.29557 | 0.012209 | 0.0087928 | 0.00078875
A.090.01.102.230701 Glare 3-3/2-0.2 | laminates | A.090.01.102 | Materials, laminates | kg | Glare 3-3/2-0.2 | 11.0392 | 11.0392 | 2.6578 | 2.6578 | 0.10635 | 0.32684 | 0.56876 | 1.6559 | 180.6045 | 0.23828 | 0.2211 | 0.0096091 | 0.0075668 | 0.00062874
A.090.01.103.230701 Glare 3-6/5-0.4 | laminates | A.090.01.103 | Materials, laminates | kg | Glare 3-6/5-0.4 | 8.3031 | 8.3031 | 2.1983 | 2.1983 | 0.087899 | 0.26791 | 0.597 | 1.2455 | 112.9526 | 0.1893 | 0.17769 | 0.0074929 | 0.0041126 | 0.00047185
A.090.01.104.230701 Glare 4-6/5-0.4 | laminates | A.090.01.104 | Materials, laminates | kg | Glare 4-6/5-0.4 | 29.6943 | 29.6943 | 7.9219 | 7.9219 | 0.3246 | 1.0776 | 2.0656 | 4.4542 | 411.9235 | 0.6765 | 0.63408 | 0.026881 | 0.01554 | 0.0017049
A.090.01.105.230701 Hylite (1 m2 1.2 mm thickness 1.8 ton/m3) | laminates | A.090.01.105 | Materials, laminates | m2 | Hylite (1 m2 1.2 mm thickness 1.8 ton/m3) | 12.7482 | 12.7482 | 4.5451 | 4.5451 | 0.018195 | 1.3554 | 1.2594 | 1.9122 | 229.3672 | 0.66385 | 0.63591 | 0.017984 | 0.0099552 | 0.0010022
Materials, metals, ferro
A.100.02.101.250105 Steel market mix USA 69.2% EAF for beams & sheet | metals, ferro | A.100.02.101 | Materials, metals, ferro | kg | Steel market mix USA 69.2% EAF for beams & sheet | 1.2401 | 1.2401 | 0.27252 | 0.27252 | 0.015805 | 0.04871 | 0.021991 | 0.18601 | 14.4684 | 0.025677 | 0.023569 | 0.0010484 | 0.0010598 | 5.9247e-05
A.100.02.102.250105 Steel virgin + 15% scrap BOF for beams & sheet | metals, ferro | A.100.02.102 | Materials, metals, ferro | kg | Steel virgin + 15% scrap BOF for beams & sheet | 2.509 | 2.509 | 0.58621 | 0.58621 | 0.031899 | 0.10656 | 0.0714 | 0.37635 | 23.9599 | 0.057049 | 0.053029 | 0.0022229 | 0.0017975 | 0.00011825
A.100.02.103.250105 Steel from 100% scrap EAF for beams & sheet | metals, ferro | A.100.02.103 | Materials, metals, ferro | kg | Steel from 100% scrap EAF for beams & sheet | 0.6753 | 0.6753 | 0.1329 | 0.1329 | 0.0086414 | 0.022964 | 0 | 0.10129 | 10.2438 | 0.011714 | 0.010457 | 0.00052564 | 0.00073141 | 3.2985e-05
A.100.02.104.250105 Steel market mix Europe 49.8% EAF for beams & sheet | metals, ferro | A.100.02.104 | Materials, metals, ferro | kg | Steel market mix Europe 49.8% EAF for beams & sheet | 1.5958 | 1.5958 | 0.36046 | 0.36046 | 0.020317 | 0.064928 | 0.035843 | 0.23937 | 17.1293 | 0.034472 | 0.031828 | 0.0013777 | 0.0012666 | 7.5788e-05
A.100.02.105.250105 Steel market mix China 9% EAF for beams & sheet | metals, ferro | A.100.02.105 | Materials, metals, ferro | kg | Steel market mix China 9% EAF for beams & sheet | 2.3256 | 2.3256 | 0.54088 | 0.54088 | 0.029573 | 0.098198 | 0.06426 | 0.34884 | 22.5883 | 0.052516 | 0.048772 | 0.0020532 | 0.0016909 | 0.00010972
A.100.02.106.250105 Steel welded pipes 8.5% scrap BOF | metals, ferro | A.100.02.106 | Materials, metals, ferro | kg | Steel welded pipes 8.5% scrap BOF | 2.799 | 2.799 | 0.55981 | 0.55981 | 0.0089984 | 0.054104 | 0.07686 | 0.41985 | 30.156 | 0.063613 | 0.058934 | 0.0024316 | 0.0022466 | 0.00013077
A.100.02.107.250105 Steel seamless pipes 33% scrap BOF | metals, ferro | A.100.02.107 | Materials, metals, ferro | kg | Steel seamless pipes 33% scrap BOF | 3.157 | 3.157 | 0.69499 | 0.69499 | 0.049572 | 0.11559 | 0.05628 | 0.47355 | 30.261 | 0.053591 | 0.048889 | 0.0024722 | 0.002229 | 0.00013453
Materials, metals, ferro, cast irons
A.100.04.101.230701 GG15 | metals, ferro | A.100.04.101 | Materials, metals, ferro, cast irons | kg | GG15 | 1.216 | 1.216 | 0.25052 | 0.25052 | 0.011486 | 0.028574 | 0.028063 | 0.18239 | 15.4863 | 0.027194 | 0.025077 | 0.0010007 | 0.0011161 | 5.8938e-05
A.100.04.102.230701 GG35 | metals, ferro | A.100.04.102 | Materials, metals, ferro, cast irons | kg | GG35 | 1.216 | 1.216 | 0.25052 | 0.25052 | 0.011486 | 0.028574 | 0.028063 | 0.18239 | 15.4863 | 0.027194 | 0.025077 | 0.0010007 | 0.0011161 | 5.8938e-05
A.100.04.103.230701 GGG-NiCr | metals, ferro | A.100.04.103 | Materials, metals, ferro, cast irons | kg | GGG-NiCr | 2.3753 | 2.3753 | 2.8048 | 2.8048 | 0.058816 | 1.2162 | 1.1735 | 0.3563 | 35.3736 | 0.41765 | 0.40597 | 0.00877 | 0.0029084 | 0.00046357
A.100.04.104.230701 GGG-NiSiCr | metals, ferro | A.100.04.104 | Materials, metals, ferro, cast irons | kg | GGG-NiSiCr | 2.4248 | 2.4248 | 2.8261 | 2.8261 | 0.058939 | 1.2161 | 1.1874 | 0.36373 | 35.8941 | 0.41849 | 0.40673 | 0.0088073 | 0.0029528 | 0.00046563
A.100.04.105.230701 GGG40 | metals, ferro | A.100.04.105 | Materials, metals, ferro, cast irons | kg | GGG40 | 1.216 | 1.216 | 0.25052 | 0.25052 | 0.011486 | 0.028574 | 0.028063 | 0.18239 | 15.4863 | 0.027194 | 0.025077 | 0.0010007 | 0.0011161 | 5.8938e-05
A.100.04.106.230701 GGG60 | metals, ferro | A.100.04.106 | Materials, metals, ferro, cast irons | kg | GGG60 | 1.3849 | 1.3849 | 0.32845 | 0.32845 | 0.020491 | 0.072775 | 0.027454 | 0.20773 | 15.6788 | 0.041673 | 0.039194 | 0.0013419 | 0.0011366 | 7.7733e-05
A.100.04.107.230701 GGG70 | metals, ferro | A.100.04.107 | Materials, metals, ferro, cast irons | kg | GGG70 | 1.2702 | 1.2702 | 0.26513 | 0.26513 | 0.011759 | 0.031742 | 0.031098 | 0.19053 | 15.578 | 0.028868 | 0.026692 | 0.0010596 | 0.0011164 | 6.2775e-05
A.100.04.108.230701 GGL-NiCuCr | metals, ferro | A.100.04.108 | Materials, metals, ferro, cast irons | kg | GGL-NiCuCr | 2.1057 | 2.1057 | 2.2347 | 2.2347 | 0.048326 | 0.9503 | 0.92018 | 0.31586 | 30.5904 | 0.33148 | 0.32198 | 0.0070257 | 0.002476 | 0.00037603
Materials, metals, ferro, stainless steel
A.100.06.101.230701 Stainless Steel (secondary), average | metals, ferro | A.100.06.101 | Materials, metals, ferro, stainless steel | kg | Stainless Steel (secondary), average | 1.6395 | 1.6395 | 0.34658 | 0.34658 | 0.0253 | 0.066634 | 0.0087253 | 0.24592 | 21.4412 | 0.043256 | 0.041208 | 0.0016721 | 0.00037588 | 9.6162e-05
A.100.06.102.230701 GX12Cr14 (CA15) 23% inox scrap (China) | metals, ferro | A.100.06.102 | Materials, metals, ferro, stainless steel | kg | GX12Cr14 (CA15) 23% inox scrap (China) | 5.6547 | 5.6547 | 1.5384 | 1.5384 | 0.061296 | 0.35841 | 0.27049 | 0.8482 | 43.3757 | 0.18488 | 0.17699 | 0.0061976 | 0.0016887 | 0.00036476
A.100.06.103.230701 GX12Cr14 (CA15) 44% inox scrap (World) | metals, ferro | A.100.06.103 | Materials, metals, ferro, stainless steel | kg | GX12Cr14 (CA15) 44% inox scrap (World) | 4.5393 | 4.5393 | 1.2073 | 1.2073 | 0.051297 | 0.27736 | 0.19778 | 0.6809 | 37.2828 | 0.14554 | 0.13927 | 0.0049405 | 0.0013241 | 0.00029015
A.100.06.104.230701 GX12Cr14 (CA15) 70% inox scrap (EU, USA) | metals, ferro | A.100.06.104 | Materials, metals, ferro, stainless steel | kg | GX12Cr14 (CA15) 70% inox scrap (EU, USA) | 3.2212 | 3.2212 | 0.81609 | 0.81609 | 0.03948 | 0.18158 | 0.11184 | 0.48318 | 30.0821 | 0.099046 | 0.094698 | 0.0034548 | 0.00089306 | 0.00020197
A.100.06.105.230701 GX5CrNi19 10 (CF8) 23% inox scrap (China) | metals, ferro | A.100.06.105 | Materials, metals, ferro, stainless steel | kg | GX5CrNi19 10 (CF8) 23% inox scrap (China) | 7.1437 | 7.1437 | 3.4986 | 3.4986 | 0.096314 | 1.2239 | 1.1069 | 1.0716 | 56.9501 | 0.47987 | 0.46471 | 0.012357 | 0.0028081 | 0.00069817
A.100.06.106.230701 GX5CrNi19 10 (CF8) 44% inox scrap (World) | metals, ferro | A.100.06.106 | Materials, metals, ferro, stainless steel | kg | GX5CrNi19 10 (CF8) 44% inox scrap (World) | 5.6148 | 5.6148 | 2.6231 | 2.6231 | 0.076588 | 0.90244 | 0.80183 | 0.84221 | 47.0865 | 0.35859 | 0.34707 | 0.0093892 | 0.0021325 | 0.00053095
A.100.06.107.230701 GX5CrNi19 10 (CF8) 70% inox scrap (EU, USA) | metals, ferro | A.100.06.107 | Materials, metals, ferro, stainless steel | kg | GX5CrNi19 10 (CF8) 70% inox scrap (EU, USA) | 3.8078 | 3.8078 | 1.5883 | 1.5883 | 0.053275 | 0.52253 | 0.44133 | 0.57117 | 35.4295 | 0.21526 | 0.20804 | 0.0058814 | 0.001334 | 0.00033332
A.100.06.108.230701 X10Cr13 (mart 410) 23% inox scrap (China) | metals, ferro | A.100.06.108 | Materials, metals, ferro, stainless steel | kg | X10Cr13 (mart 410) 23% inox scrap (China) | 6.2472 | 6.2472 | 1.6124 | 1.6124 | 0.071423 | 0.30238 | 0.30148 | 0.93708 | 46.2978 | 0.25745 | 0.24929 | 0.0062742 | 0.0018929 | 0.00038072
A.100.06.109.230701 X10Cr13 (mart 410) 44% inox scrap (World) | metals, ferro | A.100.06.109 | Materials, metals, ferro, stainless steel | kg | X10Cr13 (mart 410) 44% inox scrap (World) | 4.9673 | 4.9673 | 1.2608 | 1.2608 | 0.058611 | 0.2369 | 0.22016 | 0.74509 | 39.3932 | 0.19795 | 0.19149 | 0.0049958 | 0.0014715 | 0.00030167
A.100.06.110.230701 X10Cr13 (mart 410) 70% inox scrap (EU, USA) | metals, ferro | A.100.06.110 | Materials, metals, ferro, stainless steel | kg | X10Cr13 (mart 410) 70% inox scrap (EU, USA) | 3.4546 | 3.4546 | 0.84522 | 0.84522 | 0.04347 | 0.1595 | 0.12405 | 0.51819 | 31.2332 | 0.12764 | 0.12318 | 0.003485 | 0.00097349 | 0.00020826
A.100.06.111.230701 X10CrNiMoNb 23% inox scrap (China) | metals, ferro | A.100.06.111 | Materials, metals, ferro, stainless steel | kg | X10CrNiMoNb 23% inox scrap (China) | 7.6015 | 7.6015 | 5.0279 | 5.0279 | 0.10948 | 1.5127 | 2.2656 | 1.1402 | 62.3138 | 0.5776 | 0.55893 | 0.014586 | 0.0040883 | 0.0011997
A.100.06.112.230701 X10CrNiMoNb 44% inox scrap (World) | metals, ferro | A.100.06.112 | Materials, metals, ferro, stainless steel | kg | X10CrNiMoNb 44% inox scrap (World) | 5.9454 | 5.9454 | 3.7276 | 3.7276 | 0.086099 | 1.111 | 1.6387 | 0.8918 | 50.9603 | 0.42917 | 0.41512 | 0.010999 | 0.0030571 | 0.00089314
A.100.06.113.230701 X10CrNiMoNb 70% inox scrap (EU, USA) | metals, ferro | A.100.06.113 | Materials, metals, ferro, stainless steel | kg | X10CrNiMoNb 70% inox scrap (EU, USA) | 3.9881 | 3.9881 | 2.1908 | 2.1908 | 0.058463 | 0.63628 | 0.89779 | 0.59822 | 37.5425 | 0.25376 | 0.24516 | 0.0067594 | 0.0018383 | 0.00053088
A.100.06.114.230701 X10CrNiS (303) 23% inox scrap (China) | metals, ferro | A.100.06.114 | Materials, metals, ferro, stainless steel | kg | X10CrNiS (303) 23% inox scrap (China) | 6.9378 | 6.9378 | 3.2727 | 3.2727 | 0.093328 | 1.1282 | 1.0106 | 1.0407 | 55.143 | 0.45572 | 0.44142 | 0.011642 | 0.002663 | 0.00066001
A.100.06.115.230701 X10CrNiS (303) 44% inox scrap (World) | metals, ferro | A.100.06.115 | Materials, metals, ferro, stainless steel | kg | X10CrNiS (303) 44% inox scrap (World) | 5.466 | 5.466 | 2.4599 | 2.4599 | 0.074432 | 0.8333 | 0.73228 | 0.81991 | 45.7814 | 0.34115 | 0.33025 | 0.0088725 | 0.0020277 | 0.00050338
A.100.06.116.230701 X10CrNiS (303) 70% inox scrap (EU, USA) | metals, ferro | A.100.06.116 | Materials, metals, ferro, stainless steel | kg | X10CrNiS (303) 70% inox scrap (EU, USA) | 3.7267 | 3.7267 | 1.4993 | 1.4993 | 0.052099 | 0.48481 | 0.40339 | 0.559 | 34.7177 | 0.20574 | 0.19887 | 0.0055996 | 0.0012769 | 0.00031828
A.100.06.117.230701 X12Cr13 (416) 23% inox scrap (China) | metals, ferro | A.100.06.117 | Materials, metals, ferro, stainless steel | kg | X12Cr13 (416) 23% inox scrap (China) | 5.603 | 5.603 | 1.356 | 1.356 | 0.058629 | 0.2706 | 0.18637 | 0.84044 | 41.8285 | 0.16315 | 0.15596 | 0.0056465 | 0.0015454 | 0.00033723
A.100.06.118.230701 X12Cr13 (416) 44% inox scrap (World) | metals, ferro | A.100.06.118 | Materials, metals, ferro, stainless steel | kg | X12Cr13 (416) 44% inox scrap (World) | 4.502 | 4.502 | 1.0756 | 1.0756 | 0.049371 | 0.21395 | 0.13702 | 0.6753 | 36.1653 | 0.12984 | 0.12408 | 0.0045425 | 0.0012205 | 0.00027027
A.100.06.119.230701 X12Cr13 (416) 70% inox scrap (EU, USA) | metals, ferro | A.100.06.119 | Materials, metals, ferro, stainless steel | kg | X12Cr13 (416) 70% inox scrap (EU, USA) | 3.2009 | 3.2009 | 0.74425 | 0.74425 | 0.03843 | 0.14699 | 0.078706 | 0.48013 | 29.4725 | 0.090486 | 0.086412 | 0.0032378 | 0.0008366 | 0.00019113
A.100.06.120.230701 X12CrNi17 7 (301) 23% inox scrap (China) | metals, ferro | A.100.06.120 | Materials, metals, ferro, stainless steel | kg | X12CrNi17 7 (301) 23% inox scrap (China) | 5.603 | 5.603 | 1.356 | 1.356 | 0.058629 | 0.2706 | 0.18637 | 0.84044 | 41.8285 | 0.16315 | 0.15596 | 0.0056465 | 0.0015454 | 0.00033723
A.100.06.121.230701 X12CrNi17 7 (301) 44% inox scrap (World) | metals, ferro | A.100.06.121 | Materials, metals, ferro, stainless steel | kg | X12CrNi17 7 (301) 44% inox scrap (World) | 4.502 | 4.502 | 1.0756 | 1.0756 | 0.049371 | 0.21395 | 0.13702 | 0.6753 | 36.1653 | 0.12984 | 0.12408 | 0.0045425 | 0.0012205 | 0.00027027
A.100.06.122.230701 X12CrNi17 7 (301) 70% inox scrap (EU, USA) | metals, ferro | A.100.06.122 | Materials, metals, ferro, stainless steel | kg | X12CrNi17 7 (301) 70% inox scrap (EU, USA) | 3.2009 | 3.2009 | 0.74425 | 0.74425 | 0.03843 | 0.14699 | 0.078706 | 0.48013 | 29.4725 | 0.090486 | 0.086412 | 0.0032378 | 0.0008366 | 0.00019113
A.100.06.123.230701 X20Cr13 (420) 23% inox scrap (China) | metals, ferro | A.100.06.123 | Materials, metals, ferro, stainless steel | kg | X20Cr13 (420) 23% inox scrap (China) | 5.689 | 5.689 | 1.7068 | 1.7068 | 0.065821 | 0.30985 | 0.47778 | 0.85335 | 42.395 | 0.17213 | 0.16433 | 0.0059952 | 0.0017975 | 0.00046729
A.100.06.124.230701 X20Cr13 (420) 44% inox scrap (World) | metals, ferro | A.100.06.124 | Materials, metals, ferro, stainless steel | kg | X20Cr13 (420) 44% inox scrap (World) | 4.5641 | 4.5641 | 1.329 | 1.329 | 0.054565 | 0.24229 | 0.34748 | 0.68462 | 36.5745 | 0.13633 | 0.13013 | 0.0047943 | 0.0014026 | 0.0003642
A.100.06.125.230701 X20Cr13 (420) 70% inox scrap (EU, USA) | metals, ferro | A.100.06.125 | Materials, metals, ferro, stainless steel | kg | X20Cr13 (420) 70% inox scrap (EU, USA) | 3.2347 | 3.2347 | 0.88242 | 0.88242 | 0.041263 | 0.16244 | 0.1935 | 0.48521 | 29.6957 | 0.094023 | 0.089712 | 0.0033751 | 0.0009359 | 0.00024236
A.100.06.126.230701 X22CrNi17 (431) 23% inox scrap (China) | metals, ferro | A.100.06.126 | Materials, metals, ferro, stainless steel | kg | X22CrNi17 (431) 23% inox scrap (China) | 6.1648 | 6.1648 | 1.8315 | 1.8315 | 0.0666 | 0.46548 | 0.3747 | 0.92471 | 44.8736 | 0.22938 | 0.22041 | 0.0072062 | 0.0017606 | 0.00042478
A.100.06.127.230701 X22CrNi17 (431) 44% inox scrap (World) | metals, ferro | A.100.06.127 | Materials, metals, ferro, stainless steel | kg | X22CrNi17 (431) 44% inox scrap (World) | 4.9077 | 4.9077 | 1.419 | 1.419 | 0.055128 | 0.35469 | 0.27304 | 0.73616 | 38.3646 | 0.17768 | 0.17063 | 0.0056689 | 0.001376 | 0.00033349
A.100.06.128.230701 X22CrNi17 (431) 70% inox scrap (EU, USA) | metals, ferro | A.100.06.128 | Materials, metals, ferro, stainless steel | kg | X22CrNi17 (431) 70% inox scrap (EU, USA) | 3.4222 | 3.4222 | 0.93155 | 0.93155 | 0.04157 | 0.22376 | 0.1529 | 0.51333 | 30.6721 | 0.11658 | 0.1118 | 0.0038522 | 0.00092139 | 0.00022562
A.100.06.129.230701 X2CrNiMo1712 (316L) 23% imox scrap (China) | metals, ferro | A.100.06.129 | Materials, metals, ferro, stainless steel | kg | X2CrNiMo1712 (316L) 23% imox scrap (China) | 7.3294 | 7.3294 | 4.7669 | 4.7669 | 0.10467 | 1.3624 | 2.2004 | 1.0994 | 57.1395 | 0.52782 | 0.51051 | 0.013532 | 0.0037758 | 0.0012224
A.100.06.130.230701 X2CrNiMo1712 (316L) 44% imox scrap (World) | metals, ferro | A.100.06.130 | Materials, metals, ferro, stainless steel | kg | X2CrNiMo1712 (316L) 44% imox scrap (World) | 5.7489 | 5.7489 | 3.539 | 3.539 | 0.082624 | 1.0025 | 1.5916 | 0.86233 | 47.2233 | 0.39322 | 0.38015 | 0.010237 | 0.0028314 | 0.00090957
A.100.06.131.230701 X2CrNiMo1712 (316L) 70% imox scrap (EU, USA) | metals, ferro | A.100.06.131 | Materials, metals, ferro, stainless steel | kg | X2CrNiMo1712 (316L) 70% imox scrap (EU, USA) | 3.881 | 3.881 | 2.0879 | 2.0879 | 0.056568 | 0.57709 | 0.8721 | 0.58214 | 35.5042 | 0.23414 | 0.22608 | 0.006344 | 0.0017152 | 0.00053984
A.100.06.132.230701 X30Cr13 (~420) 23% inox scrap (China) | metals, ferro | A.100.06.132 | Materials, metals, ferro, stainless steel | kg | X30Cr13 (~420) 23% inox scrap (China) | 5.5982 | 5.5982 | 1.3534 | 1.3534 | 0.058372 | 0.26986 | 0.18545 | 0.83973 | 41.8608 | 0.16069 | 0.15351 | 0.0056391 | 0.0015486 | 0.00033653
A.100.06.133.230701 X30Cr13 (~420) 44% inox scrap (World) | metals, ferro | A.100.06.133 | Materials, metals, ferro, stainless steel | kg | X30Cr13 (~420) 44% inox scrap (World) | 4.4986 | 4.4986 | 1.0737 | 1.0737 | 0.049186 | 0.21341 | 0.13636 | 0.67478 | 36.1887 | 0.12807 | 0.12231 | 0.0045371 | 0.0012229 | 0.00026976
A.100.06.134.230701 X30Cr13 (~420) 70% inox scrap (EU, USA) | metals, ferro | A.100.06.134 | Materials, metals, ferro, stainless steel | kg | X30Cr13 (~420) 70% inox scrap (EU, USA) | 3.199 | 3.199 | 0.74321 | 0.74321 | 0.038328 | 0.14669 | 0.078345 | 0.47985 | 29.4853 | 0.089519 | 0.085447 | 0.0032348 | 0.00083787 | 0.00019085
A.100.06.135.230701 X35CrMo17 23% inox scrap (China) | metals, ferro | A.100.06.135 | Materials, metals, ferro, stainless steel | kg | X35CrMo17 23% inox scrap (China) | 6.1411 | 6.1411 | 1.905 | 1.905 | 0.062626 | 0.34433 | 0.57684 | 0.92117 | 42.2976 | 0.18745 | 0.17906 | 0.0065612 | 0.0018332 | 0.00054615
A.100.06.136.230701 X35CrMo17 44% inox scrap (World) | metals, ferro | A.100.06.136 | Materials, metals, ferro, stainless steel | kg | X35CrMo17 44% inox scrap (World) | 4.8907 | 4.8907 | 1.4721 | 1.4721 | 0.052258 | 0.2672 | 0.41903 | 0.7336 | 36.5042 | 0.1474 | 0.14077 | 0.0052031 | 0.0014284 | 0.00042115
A.100.06.137.230701 X35CrMo17 70% inox scrap (EU, USA) | metals, ferro | A.100.06.137 | Materials, metals, ferro, stainless steel | kg | X35CrMo17 70% inox scrap (EU, USA) | 3.4129 | 3.4129 | 0.96049 | 0.96049 | 0.040004 | 0.17603 | 0.23253 | 0.51193 | 29.6573 | 0.10006 | 0.095513 | 0.0035981 | 0.00094998 | 0.00027343
A.100.06.138.230701 X5CrNi18 (304) 23% inox scrap (China) | metals, ferro | A.100.06.138 | Materials, metals, ferro, stainless steel | kg | X5CrNi18 (304) 23% inox scrap (China) | 7.1514 | 7.1514 | 3.5034 | 3.5034 | 0.09736 | 1.2271 | 1.1062 | 1.0727 | 56.6911 | 0.48953 | 0.47436 | 0.012379 | 0.0027838 | 0.00070053
A.100.06.139.230701 X5CrNi18 (304) 44% inox scrap (World) | metals, ferro | A.100.06.139 | Materials, metals, ferro, stainless steel | kg | X5CrNi18 (304) 44% inox scrap (World) | 5.6203 | 5.6203 | 2.6265 | 2.6265 | 0.077343 | 0.90478 | 0.80137 | 0.84305 | 46.8995 | 0.36556 | 0.35404 | 0.0094051 | 0.002115 | 0.00053265
A.100.06.140.230701 X5CrNi18 (304) 70% inox scrap (EU, USA) | metals, ferro | A.100.06.140 | Materials, metals, ferro, stainless steel | kg | X5CrNi18 (304) 70% inox scrap (EU, USA) | 3.8108 | 3.8108 | 1.5902 | 1.5902 | 0.053687 | 0.5238 | 0.44108 | 0.57163 | 35.3275 | 0.21906 | 0.21184 | 0.0058901 | 0.0013245 | 0.00033425
A.100.06.141.230701 X5CrNiMo18 (316) 23% inox scrap (China) | metals, ferro | A.100.06.141 | Materials, metals, ferro, stainless steel | kg | X5CrNiMo18 (316) 23% inox scrap (China) | 7.4676 | 7.4676 | 4.7692 | 4.7692 | 0.10698 | 1.4364 | 2.1056 | 1.1201 | 58.4992 | 0.55018 | 0.53242 | 0.014028 | 0.0037255 | 0.0011725
A.100.06.142.230701 X5CrNiMo18 (316) 44% inox scrap (World) | metals, ferro | A.100.06.142 | Materials, metals, ferro, stainless steel | kg | X5CrNiMo18 (316) 44% inox scrap (World) | 5.8487 | 5.8487 | 3.5407 | 3.5407 | 0.08429 | 1.0559 | 1.5232 | 0.8773 | 48.2053 | 0.40936 | 0.39597 | 0.010596 | 0.0027951 | 0.00087349
A.100.06.143.230701 X5CrNiMo18 (316) 70% inox scrap (EU, USA) | metals, ferro | A.100.06.143 | Materials, metals, ferro, stainless steel | kg | X5CrNiMo18 (316) 70% inox scrap (EU, USA) | 3.9354 | 3.9354 | 2.0888 | 2.0888 | 0.057476 | 0.60624 | 0.83479 | 0.59031 | 36.0398 | 0.24295 | 0.23472 | 0.0065396 | 0.0016954 | 0.00052016
A.100.06.144.230701 X6Cr17 (430) 23% inox scrap (China) | metals, ferro | A.100.06.144 | Materials, metals, ferro, stainless steel | kg | X6Cr17 (430) 23% inox scrap (China) | 6.041 | 6.041 | 1.4748 | 1.4748 | 0.060154 | 0.29665 | 0.21182 | 0.90616 | 42.1544 | 0.17483 | 0.16719 | 0.006131 | 0.00151 | 0.00036923
A.100.06.145.230701 X6Cr17 (430) 44% inox scrap (World) | metals, ferro | A.100.06.145 | Materials, metals, ferro, stainless steel | kg | X6Cr17 (430) 44% inox scrap (World) | 4.8184 | 4.8184 | 1.1614 | 1.1614 | 0.050472 | 0.23275 | 0.15541 | 0.72276 | 36.4007 | 0.13828 | 0.13219 | 0.0048924 | 0.001195 | 0.00029338
A.100.06.146.230701 X6Cr17 (430) 70% inox scrap (EU, USA) | metals, ferro | A.100.06.146 | Materials, metals, ferro, stainless steel | kg | X6Cr17 (430) 70% inox scrap (EU, USA) | 3.3734 | 3.3734 | 0.79102 | 0.79102 | 0.03903 | 0.15724 | 0.088733 | 0.50601 | 29.6009 | 0.095088 | 0.090837 | 0.0034286 | 0.00082266 | 0.00020373
A.100.06.147.230701 X6CrNi18 (~304) 23% inox scrap (China) | metals, ferro | A.100.06.147 | Materials, metals, ferro, stainless steel | kg | X6CrNi18 (~304) 23% inox scrap (China) | 7.1514 | 7.1514 | 3.5034 | 3.5034 | 0.09736 | 1.2271 | 1.1062 | 1.0727 | 56.6911 | 0.48953 | 0.47436 | 0.012379 | 0.0027838 | 0.00070053
A.100.06.148.230701 X6CrNi18 (~304) 44% inox scrap (World) | metals, ferro | A.100.06.148 | Materials, metals, ferro, stainless steel | kg | X6CrNi18 (~304) 44% inox scrap (World) | 5.6203 | 5.6203 | 2.6265 | 2.6265 | 0.077343 | 0.90478 | 0.80137 | 0.84305 | 46.8995 | 0.36556 | 0.35404 | 0.0094051 | 0.002115 | 0.00053265
A.100.06.149.230701 X6CrNi18 (~304) 70% inox scrap (EU, USA) | metals, ferro | A.100.06.149 | Materials, metals, ferro, stainless steel | kg | X6CrNi18 (~304) 70% inox scrap (EU, USA) | 3.8108 | 3.8108 | 1.5902 | 1.5902 | 0.053687 | 0.5238 | 0.44108 | 0.57163 | 35.3275 | 0.21906 | 0.21184 | 0.0058901 | 0.0013245 | 0.00033425
A.100.06.150.230701 X7CrAl13 (405) 23% inox scrap (China) | metals, ferro | A.100.06.150 | Materials, metals, ferro, stainless steel | kg | X7CrAl13 (405) 23% inox scrap (China) | 5.6062 | 5.6062 | 1.3558 | 1.3558 | 0.058448 | 0.27001 | 0.18638 | 0.84092 | 41.9441 | 0.16088 | 0.15368 | 0.0056466 | 0.0015481 | 0.00033693
A.100.06.151.230701 X7CrAl13 (405) 44% inox scrap (World) | metals, ferro | A.100.06.151 | Materials, metals, ferro, stainless steel | kg | X7CrAl13 (405) 44% inox scrap (World) | 4.5043 | 4.5043 | 1.0754 | 1.0754 | 0.04924 | 0.21351 | 0.13703 | 0.67565 | 36.2488 | 0.12821 | 0.12244 | 0.0045426 | 0.0012225 | 0.00027005
A.100.06.152.230701 X7CrAl13 (405) 70% inox scrap (EU, USA) | metals, ferro | A.100.06.152 | Materials, metals, ferro, stainless steel | kg | X7CrAl13 (405) 70% inox scrap (EU, USA) | 3.2021 | 3.2021 | 0.74414 | 0.74414 | 0.038358 | 0.14675 | 0.07871 | 0.48032 | 29.5181 | 0.089592 | 0.085517 | 0.0032378 | 0.00083767 | 0.00019101
A.100.06.153.230701 X90CrCoMoV17 23% inox scrap (China) | metals, ferro | A.100.06.153 | Materials, metals, ferro, stainless steel | kg | X90CrCoMoV17 23% inox scrap (China) | 6.1561 | 6.1561 | 1.7542 | 1.7542 | 0.067286 | 0.32977 | 0.43378 | 0.92341 | 42.6893 | 0.18515 | 0.17701 | 0.0064503 | 0.0016904 | 0.00046787
A.100.06.154.230701 X90CrCoMoV17 44% inox scrap (World) | metals, ferro | A.100.06.154 | Materials, metals, ferro, stainless steel | kg | X90CrCoMoV17 44% inox scrap (World) | 4.9015 | 4.9015 | 1.3632 | 1.3632 | 0.055624 | 0.25668 | 0.31571 | 0.73522 | 36.787 | 0.14574 | 0.13929 | 0.005123 | 0.0013252 | 0.00036462
A.100.06.155.230701 X90CrCoMoV17 70% inox scrap (EU, USA) | metals, ferro | A.100.06.155 | Materials, metals, ferro, stainless steel | kg | X90CrCoMoV17 70% inox scrap (EU, USA) | 3.4187 | 3.4187 | 0.90112 | 0.90112 | 0.04184 | 0.17029 | 0.17617 | 0.51281 | 29.8116 | 0.099154 | 0.094706 | 0.0035544 | 0.00089371 | 0.00024259
A.100.06.156.230701 X90CrMoV18 (440B) 23% inox scrap (China) | metals, ferro | A.100.06.156 | Materials, metals, ferro, stainless steel | kg | X90CrMoV18 (440B) 23% inox scrap (China) | 6.415 | 6.415 | 2.033 | 2.033 | 0.065928 | 0.36779 | 0.63704 | 0.96225 | 42.5948 | 0.1893 | 0.18055 | 0.0069142 | 0.0018412 | 0.0005854
A.100.06.157.230701 X90CrMoV18 (440B) 44% inox scrap (World) | metals, ferro | A.100.06.157 | Materials, metals, ferro, stainless steel | kg | X90CrMoV18 (440B) 44% inox scrap (World) | 5.0885 | 5.0885 | 1.5646 | 1.5646 | 0.054642 | 0.28414 | 0.46251 | 0.76327 | 36.7188 | 0.14873 | 0.14184 | 0.005458 | 0.0014342 | 0.0004495
A.100.06.158.230701 X90CrMoV18 (440B) 70% inox scrap (EU, USA) | metals, ferro | A.100.06.158 | Materials, metals, ferro, stainless steel | kg | X90CrMoV18 (440B) 70% inox scrap (EU, USA) | 3.5207 | 3.5207 | 1.0109 | 1.0109 | 0.041305 | 0.18527 | 0.25624 | 0.52811 | 29.7744 | 0.10079 | 0.096099 | 0.0037371 | 0.00095314 | 0.00028889
Materials, metals, ferro, steel automation
A.100.08.101.230701 10SPb20 (1.0721) | metals, ferro | A.100.08.101 | Materials, metals, ferro, steel automation | kg | 10SPb20 (1.0721) | 2.5321 | 2.5321 | 0.60402 | 0.60402 | 0.032932 | 0.10976 | 0.081511 | 0.37982 | 23.944 | 0.066293 | 0.062239 | 0.0022581 | 0.0017957 | 0.00012135
A.100.08.102.230701 35S20 (1.0726) | metals, ferro | A.100.08.102 | Materials, metals, ferro, steel automation | kg | 35S20 (1.0726) | 2.5451 | 2.5451 | 0.6023 | 0.6023 | 0.032971 | 0.10961 | 0.077957 | 0.38176 | 24.0361 | 0.06635 | 0.062283 | 0.0022654 | 0.0018015 | 0.00012164
A.100.08.103.230701 9S20 | metals, ferro | A.100.08.103 | Materials, metals, ferro, steel automation | kg | 9S20 | 2.5155 | 2.5155 | 0.64972 | 0.64972 | 0.034322 | 0.11731 | 0.12078 | 0.37732 | 24.0216 | 0.070887 | 0.066784 | 0.0022915 | 0.001812 | 0.00012448
A.100.08.104.230701 9SMnPb (1.0718) | metals, ferro | A.100.08.104 | Materials, metals, ferro, steel automation | kg | 9SMnPb (1.0718) | 2.5378 | 2.5378 | 0.6073 | 0.6073 | 0.033524 | 0.11165 | 0.081449 | 0.38068 | 23.8282 | 0.071387 | 0.067331 | 0.0022717 | 0.0017845 | 0.0001227
Materials, metals, ferro, steel cast
A.100.10.101.230701 GS-10Ni6 | metals, ferro | A.100.10.101 | Materials, metals, ferro, steel cast | kg | GS-10Ni6 | 2.6462 | 2.6462 | 0.98193 | 0.98193 | 0.03905 | 0.29385 | 0.25209 | 0.39694 | 26.9764 | 0.11756 | 0.11207 | 0.0034157 | 0.0020756 | 0.00017987
A.100.10.102.230701 GS-22Mo4 | metals, ferro | A.100.10.102 | Materials, metals, ferro, steel cast | kg | GS-22Mo4 | 2.6455 | 2.6455 | 0.73694 | 0.73694 | 0.033692 | 0.12572 | 0.18069 | 0.39683 | 24.1409 | 0.071325 | 0.066986 | 0.0024574 | 0.0018817 | 0.00017298
A.100.10.103.230701 GS-25CrMo4 | metals, ferro | A.100.10.103 | Materials, metals, ferro, steel cast | kg | GS-25CrMo4 | 3.1602 | 3.1602 | 2.2209 | 2.2209 | 0.060507 | 0.82809 | 0.85827 | 0.47403 | 35.4525 | 0.29823 | 0.28838 | 0.0069302 | 0.0029244 | 0.00040406
A.100.10.104.230701 GS-45.3 | metals, ferro | A.100.10.104 | Materials, metals, ferro, steel cast | kg | GS-45.3 | 2.5687 | 2.5687 | 0.61842 | 0.61842 | 0.034143 | 0.11275 | 0.086221 | 0.38531 | 23.8762 | 0.078989 | 0.074901 | 0.002301 | 0.0017868 | 0.00012514
A.100.10.105.230701 GS-70 | metals, ferro | A.100.10.105 | Materials, metals, ferro, steel cast | kg | GS-70 | 2.3621 | 2.3621 | 0.55961 | 0.55961 | 0.030489 | 0.10131 | 0.073491 | 0.35432 | 22.3353 | 0.060934 | 0.057158 | 0.0021008 | 0.0016748 | 0.00011273
A.100.10.106.230701 GS-X40CrNiSi 25 12 | metals, ferro | A.100.10.106 | Materials, metals, ferro, steel cast | kg | GS-X40CrNiSi 25 12 | 8.4452 | 8.4452 | 5.1747 | 5.1747 | 0.10905 | 1.84 | 1.9588 | 1.2668 | 49.4726 | 0.69761 | 0.67712 | 0.016851 | 0.0036375 | 0.0010566
A.100.10.107.230701 HA | metals, ferro | A.100.10.107 | Materials, metals, ferro, steel cast | kg | HA | 4.3915 | 4.3915 | 1.6815 | 1.6815 | 0.043051 | 0.28116 | 0.69859 | 0.65873 | 25.2256 | 0.13661 | 0.12974 | 0.004776 | 0.0021008 | 0.00050058
A.100.10.108.230701 HT | metals, ferro | A.100.10.108 | Materials, metals, ferro, steel cast | kg | HT | 8.4992 | 8.4992 | 10.3373 | 10.3373 | 0.20412 | 4.4163 | 4.442 | 1.2749 | 91.5614 | 1.5062 | 1.4665 | 0.031864 | 0.0078015 | 0.0018008
Materials, metals, ferro, steel construction
A.100.12.101.230701 Fe360 | metals, ferro | A.100.12.101 | Materials, metals, ferro, steel construction | kg | Fe360 | 2.4039 | 2.4039 | 0.56777 | 0.56777 | 0.03096 | 0.10299 | 0.073237 | 0.36058 | 22.7688 | 0.060689 | 0.056845 | 0.0021367 | 0.0017073 | 0.00011447
A.100.12.102.230701 Fe470 | metals, ferro | A.100.12.102 | Materials, metals, ferro, steel construction | kg | Fe470 | 2.4039 | 2.4039 | 0.56777 | 0.56777 | 0.03096 | 0.10299 | 0.073237 | 0.36058 | 22.7688 | 0.060689 | 0.056845 | 0.0021367 | 0.0017073 | 0.00011447
A.100.12.103.230701 Fe520 | metals, ferro | A.100.12.103 | Materials, metals, ferro, steel construction | kg | Fe520 | 2.4039 | 2.4039 | 0.56777 | 0.56777 | 0.03096 | 0.10299 | 0.073237 | 0.36058 | 22.7688 | 0.060689 | 0.056845 | 0.0021367 | 0.0017073 | 0.00011447
A.100.12.104.230701 St13 | metals, ferro | A.100.12.104 | Materials, metals, ferro, steel construction | kg | St13 | 2.4039 | 2.4039 | 0.56777 | 0.56777 | 0.03096 | 0.10299 | 0.073237 | 0.36058 | 22.7688 | 0.060689 | 0.056845 | 0.0021367 | 0.0017073 | 0.00011447
Materials, metals, ferro, steel draw
A.100.14.101.230701 A517a | metals, ferro | A.100.14.101 | Materials, metals, ferro, steel draw | kg | A517a | 2.703 | 2.703 | 0.79699 | 0.79699 | 0.034571 | 0.13436 | 0.22261 | 0.40545 | 24.1224 | 0.078329 | 0.073864 | 0.0025584 | 0.0019061 | 0.00019549
A.100.14.102.230701 A517b | metals, ferro | A.100.14.102 | Materials, metals, ferro, steel draw | kg | A517b | 2.6714 | 2.6714 | 0.75476 | 0.75476 | 0.03539 | 0.12979 | 0.18888 | 0.4007 | 24.122 | 0.076844 | 0.072474 | 0.0024994 | 0.001871 | 0.00017682
A.100.14.103.230701 S355J2G1W | metals, ferro | A.100.14.103 | Materials, metals, ferro, steel draw | kg | S355J2G1W | 2.4039 | 2.4039 | 0.56777 | 0.56777 | 0.03096 | 0.10299 | 0.073237 | 0.36058 | 22.7688 | 0.060689 | 0.056845 | 0.0021367 | 0.0017073 | 0.00011447
A.100.14.104.230701 St14 | metals, ferro | A.100.14.104 | Materials, metals, ferro, steel draw | kg | St14 | 2.4039 | 2.4039 | 0.56777 | 0.56777 | 0.03096 | 0.10299 | 0.073237 | 0.36058 | 22.7688 | 0.060689 | 0.056845 | 0.0021367 | 0.0017073 | 0.00011447
Materials, metals, ferro, steel high grade
A.100.16.101.230701 14NiCr14 | metals, ferro | A.100.16.101 | Materials, metals, ferro, steel high grade | kg | 14NiCr14 | 3.1174 | 3.1174 | 1.5416 | 1.5416 | 0.049355 | 0.53544 | 0.4892 | 0.46761 | 30.7561 | 0.20509 | 0.19753 | 0.0051767 | 0.0023802 | 0.00027643
A.100.16.102.230701 15Cr3 | metals, ferro | A.100.16.102 | Materials, metals, ferro, steel high grade | kg | 15Cr3 | 2.6541 | 2.6541 | 0.63126 | 0.63126 | 0.033057 | 0.11586 | 0.084234 | 0.39811 | 24.0495 | 0.067523 | 0.06335 | 0.0023864 | 0.0017863 | 0.0001296
A.100.16.103.230701 18NiCr8 | metals, ferro | A.100.16.103 | Materials, metals, ferro, steel high grade | kg | 18NiCr8 | 3.0847 | 3.0847 | 1.1969 | 1.1969 | 0.043037 | 0.36565 | 0.32552 | 0.4627 | 27.9918 | 0.15143 | 0.14515 | 0.0041651 | 0.0021112 | 0.00022575
A.100.16.104.230701 25CrMo4 | metals, ferro | A.100.16.104 | Materials, metals, ferro, steel high grade | kg | 25CrMo4 | 2.7633 | 2.7633 | 0.79211 | 0.79211 | 0.034169 | 0.136 | 0.20744 | 0.4145 | 24.147 | 0.074076 | 0.06958 | 0.0026114 | 0.0018846 | 0.00019276
A.100.16.105.230701 30CrNiMo8 | metals, ferro | A.100.16.105 | Materials, metals, ferro, steel high grade | kg | 30CrNiMo8 | 3.1367 | 3.1367 | 1.4206 | 1.4206 | 0.044323 | 0.39045 | 0.51533 | 0.47051 | 28.0663 | 0.15799 | 0.15132 | 0.0043887 | 0.0022793 | 0.00031775
A.100.16.106.230701 34Cr4 | metals, ferro | A.100.16.106 | Materials, metals, ferro, steel high grade | kg | 34Cr4 | 2.7469 | 2.7469 | 0.66032 | 0.66032 | 0.033203 | 0.1197 | 0.095384 | 0.41204 | 24.3295 | 0.06896 | 0.06468 | 0.0024806 | 0.0017999 | 0.00013563
A.100.16.107.230701 34CrAl6 | metals, ferro | A.100.16.107 | Materials, metals, ferro, steel high grade | kg | 34CrAl6 | 2.8637 | 2.8637 | 0.68966 | 0.68966 | 0.034154 | 0.12659 | 0.099362 | 0.42956 | 24.6447 | 0.073809 | 0.069428 | 0.0026119 | 0.0017691 | 0.00014396
A.100.16.108.230701 35NiCr18 | metals, ferro | A.100.16.108 | Materials, metals, ferro, steel high grade | kg | 35NiCr18 | 3.1648 | 3.1648 | 1.7784 | 1.7784 | 0.05367 | 0.65018 | 0.59984 | 0.47472 | 32.6159 | 0.24168 | 0.23325 | 0.0058795 | 0.0025574 | 0.00031211
A.100.16.109.230701 36NiCr6 | metals, ferro | A.100.16.109 | Materials, metals, ferro, steel high grade | kg | 36NiCr6 | 2.7539 | 2.7539 | 0.99436 | 0.99436 | 0.039645 | 0.28971 | 0.25191 | 0.41309 | 26.8583 | 0.12333 | 0.11781 | 0.0034726 | 0.0020494 | 0.00018524
A.100.16.110.230701 37MnSi5 | metals, ferro | A.100.16.110 | Materials, metals, ferro, steel high grade | kg | 37MnSi5 | 2.5795 | 2.5795 | 0.62339 | 0.62339 | 0.033576 | 0.11073 | 0.092156 | 0.38692 | 24.1793 | 0.074178 | 0.070064 | 0.0022998 | 0.0018142 | 0.0001245
A.100.16.111.230701 42CrMo4 | metals, ferro | A.100.16.111 | Materials, metals, ferro, steel high grade | kg | 42CrMo4 | 2.7646 | 2.7646 | 0.79318 | 0.79318 | 0.034287 | 0.13634 | 0.20788 | 0.41468 | 24.1182 | 0.075323 | 0.070827 | 0.0026142 | 0.001882 | 0.00019307
A.100.16.112.230701 50 CrV4 | metals, ferro | A.100.16.112 | Materials, metals, ferro, steel high grade | kg | 50 CrV4 | 2.7697 | 2.7697 | 0.8248 | 0.8248 | 0.037981 | 0.1401 | 0.23127 | 0.41545 | 24.4058 | 0.076732 | 0.072193 | 0.0026404 | 0.0018985 | 0.00019691
A.100.16.113.230701 C15 | metals, ferro | A.100.16.113 | Materials, metals, ferro, steel high grade | kg | C15 | 2.5293 | 2.5293 | 0.59708 | 0.59708 | 0.032555 | 0.10832 | 0.076807 | 0.3794 | 23.9668 | 0.063541 | 0.059496 | 0.0022478 | 0.0017971 | 0.00012039
A.100.16.114.230701 C35 | metals, ferro | A.100.16.114 | Materials, metals, ferro, steel high grade | kg | C35 | 2.6534 | 2.6534 | 0.77297 | 0.77297 | 0.034973 | 0.16598 | 0.174 | 0.39801 | 24.7904 | 0.08276 | 0.07817 | 0.0026872 | 0.001902 | 0.00016446
A.100.16.115.230701 C45 | metals, ferro | A.100.16.115 | Materials, metals, ferro, steel high grade | kg | C45 | 2.6559 | 2.6559 | 0.77434 | 0.77434 | 0.035106 | 0.16637 | 0.17448 | 0.39838 | 24.7736 | 0.084035 | 0.079444 | 0.002691 | 0.0019003 | 0.00016482
A.100.16.116.230701 C55 | metals, ferro | A.100.16.116 | Materials, metals, ferro, steel high grade | kg | C55 | 2.5318 | 2.5318 | 0.59845 | 0.59845 | 0.032689 | 0.1087 | 0.077283 | 0.37977 | 23.95 | 0.064817 | 0.06077 | 0.0022517 | 0.0017955 | 0.00012075
A.100.16.117.230701 C60 | metals, ferro | A.100.16.117 | Materials, metals, ferro, steel high grade | kg | C60 | 2.5318 | 2.5318 | 0.59845 | 0.59845 | 0.032689 | 0.1087 | 0.077283 | 0.37977 | 23.95 | 0.064817 | 0.06077 | 0.0022517 | 0.0017955 | 0.00012075
Materials, metals, ferro, steel high temperature
A.100.18.101.230701 13CrMo4 5 (1.7335) | metals, ferro | A.100.18.101 | Materials, metals, ferro, steel high temperature | kg | 13CrMo4 5 (1.7335) | 2.7569 | 2.7569 | 0.9211 | 0.9211 | 0.034819 | 0.14919 | 0.32356 | 0.41353 | 24.1613 | 0.076945 | 0.072245 | 0.0027082 | 0.0019924 | 0.0002474
A.100.18.102.230701 21MoV53 | metals, ferro | A.100.18.102 | Materials, metals, ferro, steel high temperature | kg | 21MoV53 | 2.7134 | 2.7134 | 1.0169 | 1.0169 | 0.0479 | 0.15932 | 0.40266 | 0.40701 | 25.0999 | 0.083478 | 0.07869 | 0.0027344 | 0.0020534 | 0.00025678
A.100.18.103.230701 22Mo4 | metals, ferro | A.100.18.103 | Materials, metals, ferro, steel high temperature | kg | 22Mo4 | 2.5807 | 2.5807 | 0.796 | 0.796 | 0.033946 | 0.13077 | 0.24418 | 0.3871 | 24.0085 | 0.071849 | 0.067456 | 0.0024519 | 0.0019417 | 0.00020165
A.100.18.104.230701 28NiCrMo4 | metals, ferro | A.100.18.104 | Materials, metals, ferro, steel high temperature | kg | 28NiCrMo4 | 2.6574 | 2.6574 | 1.0196 | 1.0196 | 0.038365 | 0.25806 | 0.32461 | 0.39862 | 26.1915 | 0.10985 | 0.10451 | 0.0032406 | 0.0021031 | 0.00022179
Materials, metals, ferro, steel low temperature
A.100.20.101.230701 15NiMn6 (1.6228) | metals, ferro | A.100.20.101 | Materials, metals, ferro, steel low temperature | kg | 15NiMn6 (1.6228) | 2.677 | 2.677 | 0.96058 | 0.96058 | 0.039288 | 0.27894 | 0.24081 | 0.40155 | 26.9417 | 0.1183 | 0.11288 | 0.0033486 | 0.0020673 | 0.00017721
A.100.20.102.230701 A514(A) | metals, ferro | A.100.20.102 | Materials, metals, ferro, steel low temperature | kg | A514(A) | 2.6897 | 2.6897 | 0.7683 | 0.7683 | 0.034509 | 0.13286 | 0.19748 | 0.40345 | 23.9191 | 0.077728 | 0.073323 | 0.0025345 | 0.0018708 | 0.0001863
A.100.20.103.230701 ASt35 (1.0346) | metals, ferro | A.100.20.103 | Materials, metals, ferro, steel low temperature | kg | ASt35 (1.0346) | 2.5292 | 2.5292 | 0.5969 | 0.5969 | 0.032418 | 0.10787 | 0.077226 | 0.37938 | 24.0106 | 0.062299 | 0.058252 | 0.0022455 | 0.0018012 | 0.00012011
A.100.20.104.230701 X12CrNi 18 9 | metals, ferro | A.100.20.104 | Materials, metals, ferro, steel low temperature | kg | X12CrNi 18 9 | 6.8141 | 6.8141 | 3.801 | 3.801 | 0.088645 | 1.3761 | 1.3142 | 1.0221 | 43.218 | 0.5336 | 0.51768 | 0.012867 | 0.0030564 | 0.00072833
A.100.20.105.230701 X12Ni5 (1.5680) | metals, ferro | A.100.20.105 | Materials, metals, ferro, steel low temperature | kg | X12Ni5 (1.5680) | 2.5773 | 2.5773 | 0.94638 | 0.94638 | 0.038156 | 0.27924 | 0.24239 | 0.38659 | 26.0324 | 0.11747 | 0.11218 | 0.0032871 | 0.0020004 | 0.00017389
A.100.20.106.230701 X8Ni9 | metals, ferro | A.100.20.106 | Materials, metals, ferro, steel low temperature | kg | X8Ni9 | 3.3035 | 3.3035 | 2.8266 | 2.8266 | 0.072718 | 1.1615 | 1.0969 | 0.49553 | 40.9531 | 0.40448 | 0.39215 | 0.0089578 | 0.0033637 | 0.00046715
Materials, metals, ferro, steel spring
A.100.22.101.230701 38Si6 | metals, ferro | A.100.22.101 | Materials, metals, ferro, steel spring | kg | 38Si6 | 2.5693 | 2.5693 | 0.61747 | 0.61747 | 0.032698 | 0.10808 | 0.091299 | 0.3854 | 24.356 | 0.065968 | 0.061859 | 0.0022786 | 0.001831 | 0.00012236
A.100.22.102.230701 50CrV4 | metals, ferro | A.100.22.102 | Materials, metals, ferro, steel spring | kg | 50CrV4 | 2.7672 | 2.7672 | 0.71201 | 0.71201 | 0.039603 | 0.1288 | 0.12853 | 0.41508 | 24.4832 | 0.078936 | 0.074592 | 0.0025473 | 0.0017971 | 0.00014397
A.100.22.103.230701 55Si7 | metals, ferro | A.100.22.103 | Materials, metals, ferro, steel spring | kg | 55Si7 | 2.5799 | 2.5799 | 0.62313 | 0.62313 | 0.033025 | 0.10895 | 0.09417 | 0.38699 | 24.3645 | 0.06922 | 0.065098 | 0.0022914 | 0.0018313 | 0.00012345
A.100.22.104.230701 67SiCr5 | metals, ferro | A.100.22.104 | Materials, metals, ferro, steel spring | kg | 67SiCr5 | 2.6433 | 2.6433 | 0.63189 | 0.63189 | 0.032225 | 0.11149 | 0.091675 | 0.39649 | 24.4616 | 0.060655 | 0.056471 | 0.0023559 | 0.0018276 | 0.00012684
Materials, metals, non ferro
A.100.24.099.241123 Aluminium (primary) Global average | metals, non-ferro | A.100.24.099 | Materials, metals, non ferro | kg | Aluminium (primary) Global average | 11.7511 | 11.751 | 3.2461 | 3.2461 | 0.12371 | 0.31187 | 1.0478 | 1.7627 | 118.1026 | 0.27168 | 0.25866 | 0.010966 | 0.0020519 | 0.00057539
A.100.24.100.241123 Aluminium trade mix Global (64% prim 36% sec) | metals, non-ferro | A.100.24.100 | Materials, metals, non ferro | kg | Aluminium trade mix Global (64% prim 36% sec) | 7.6799 | 7.6799 | 2.1082 | 2.1082 | 0.080908 | 0.20204 | 0.67325 | 1.152 | 78.0757 | 0.17692 | 0.1683 | 0.0071465 | 0.0014699 | 0.00037631
A.100.24.101.241123 Aluminium (primary) European production, bauxite from Africa | metals, non-ferro | A.100.24.101 | Materials, metals, non ferro | kg | Aluminium (primary) European production, bauxite from Africa | 4.8118 | 4.8118 | 1.9133 | 1.9133 | 0.018057 | 0.057642 | 1.1159 | 0.72178 | 71.6898 | 0.094261 | 0.089643 | 0.0040061 | 0.00061186 | 0.00018682
A.100.24.102.260225 Aluminium (secondary) | metals, non-ferro | A.100.24.102 | Materials, metals, non ferro | kg | Aluminium (secondary) | 0.4423 | 0.44231 | 0.085237 | 0.085237 | 0.0048086 | 0.0067864 | 0.0072962 | 0.066346 | 6.9167 | 0.0084531 | 0.0076618 | 0.000356 | 0.0004353 | 2.2381e-05
A.100.24.103.241123 Aluminium trade mix Europe (79% prim 21% sec) | metals, non-ferro | A.100.24.103 | Materials, metals, non ferro | kg | Aluminium trade mix Europe (79% prim 21% sec) | 3.8942 | 3.8942 | 1.5294 | 1.5294 | 0.015275 | 0.046963 | 0.88306 | 0.58414 | 58.0874 | 0.076241 | 0.072427 | 0.0032396 | 0.00057478 | 0.00015229
A.100.24.104.230713 Antimony - CRM (EoL-RIR = 18%) | metals, non-ferro | A.100.24.104 | Materials, metals, non ferro | kg | Antimony - CRM (EoL-RIR = 18%) | 11.9955 | 11.9955 | 10.2068 | 10.2068 | 0.19959 | 0.75752 | 7.4504 | 1.7993 | 142.9318 | 0.39433 | 0.37083 | 0.012575 | 0.010925 | 0.97383
A.100.24.105.230713 Cadmium (EoL-RIR = 0%) | metals, non-ferro | A.100.24.105 | Materials, metals, non ferro | kg | Cadmium (EoL-RIR = 0%) | 3.818 | 3.818 | 20.3604 | 20.3604 | 0 | 0.3377 | 19.45 | 0.5727 | 78.2849 | 0.17018 | 0.15928 | 0.0047825 | 0.0061179 | 0.1866
A.100.24.106.260309 Chromium, CRM (EoL-RIR = 21%) | metals, non-ferro | A.100.24.106 | Materials, metals, non ferro | kg | Chromium, CRM (EoL-RIR = 21%) | 21.6984 | 21.6984 | 5.8452 | 5.8452 | 0.1091 | 1.2673 | 1.214 | 3.2548 | 36.6825 | 0.66963 | 0.64596 | 0.023541 | 0.00012467 | 0.001535
A.100.24.107.260309 Cobalt - CRM (EoL-RIR = 22%) | metals, non-ferro | A.100.24.107 | Materials, metals, non ferro | kg | Cobalt - CRM (EoL-RIR = 22%) | 37.2031 | 37.2031 | 52.7541 | 52.7541 | 1.3301 | 5.3692 | 40.4744 | 5.5805 | 194.5312 | 13.0191 | 12.9465 | 0.064145 | 0.0084788 | 0.0042043
A.100.24.108.241124 Copper rod tube plate (primary) | metals, non-ferro | A.100.24.108 | Materials, metals, non ferro | kg | Copper rod tube plate (primary) | 3.4506 | 3.4506 | 5.2205 | 5.2205 | 0.147 | 0.30519 | 4.2507 | 0.51759 | 57.4465 | 0.16684 | 0.15872 | 0.0045493 | 0.0035685 | 0.0019379
A.100.24.109.241125 Copper (secondary) | metals, non-ferro | A.100.24.109 | Materials, metals, non ferro | kg | Copper (secondary) | 0.43665 | 0.43665 | 0.094963 | 0.094963 | 0.0046509 | 0.0078534 | 0.016962 | 0.065497 | 8.1862 | 0.0085017 | 0.0079336 | 0.00035815 | 0.00020997 | 2.2667e-05
A.100.24.110.241125 Copper wire - plate - tube - trade mix ( 68% prim 32% sec) | metals, non-ferro | A.100.24.110 | Materials, metals, non ferro | kg | Copper wire - plate - tube - trade mix ( 68% prim 32% sec) | 2.4861 | 2.4861 | 3.5803 | 3.5803 | 0.10145 | 0.21004 | 2.8959 | 0.37292 | 41.6832 | 0.11617 | 0.11047 | 0.0032081 | 0.0024938 | 0.001325
A.100.24.111.260309 Gallium, CRM (EoL-RIR = 0%) | metals, non-ferro | A.100.24.111 | Materials, metals, non ferro | kg | Gallium, CRM (EoL-RIR = 0%) | 170 | 170 | 181.4648 | 181.4648 | 0.66741 | 21.4434 | 133.854 | 25.5 | 139.48 | 4.8441 | 4.5262 | 0.17936 | 0.13852 | 0.0098567
A.100.24.112.260309 Gold (primary) | metals, non-ferro | A.100.24.112 | Materials, metals, non ferro | kg | Gold (primary) | 47790.3 | 47790.3 | 45424.8679 | 45424.8679 | 877.7787 | 8858.5203 | 28520.0239 | 7168.545 | 92660 | 2881.9028 | 2777.9919 | 97.749 | 6.1618 | 68.2378
A.100.24.113.230701 Gold (secondary) | metals, non-ferro | A.100.24.113 | Materials, metals, non ferro | kg | Gold (secondary) | 750.6249 | 750.6249 | 152.1918 | 152.1918 | 9.2233 | 29.7201 | 0.65455 | 112.5937 | 9903.7414 | 19.9146 | 18.5144 | 0.70036 | 0.69987 | 0.04225
A.100.24.114.230713 Gold trade mix (76% prim 24% sec) | metals, non-ferro | A.100.24.114 | Materials, metals, non ferro | kg | Gold trade mix (76% prim 24% sec) | 36500.778 | 36500.778 | 34559.4251 | 34559.4251 | 669.3254 | 6739.6082 | 21675.3748 | 5475.1167 | 72798.498 | 2195.0256 | 2115.7173 | 74.4573 | 4.851 | 51.8709
A.100.24.115.260309 Indium - CRM (EoL-RIR= 0%) | metals, non-ferro | A.100.24.115 | Materials, metals, non ferro | kg | Indium - CRM (EoL-RIR= 0%) | 117.52 | 117.52 | 771.5337 | 771.5337 | 3.7984 | 22.6389 | 727.4685 | 17.628 | 389.7 | 11.7597 | 11.3563 | 0.23414 | 0.16922 | 0.022287
A.100.24.116.230701 Lead (primary) | metals, non-ferro | A.100.24.116 | Materials, metals, non ferro | kg | Lead (primary) | 1.892 | 1.892 | 2.388 | 2.388 | 0.075536 | 0.36702 | 1.6616 | 0.2838 | 30.9662 | 0.14043 | 0.13424 | 0.0033913 | 0.0027986 | 0.00022169
A.100.24.117.230701 Lead (secondary) | metals, non-ferro | A.100.24.117 | Materials, metals, non ferro | kg | Lead (secondary) | 0.60717 | 0.60717 | 0.10667 | 0.10667 | 0.0050245 | 0.0070544 | 0.0035161 | 0.091076 | 9.0798 | 0.011381 | 0.010264 | 0.0004812 | 0.00063562 | 3.002e-05
A.100.24.118.230713 Lead trade mix ( 20% prim 80% sec) | metals, non-ferro | A.100.24.118 | Materials, metals, non ferro | kg | Lead trade mix ( 20% prim 80% sec) | 0.86414 | 0.86414 | 0.56294 | 0.56294 | 0.019127 | 0.079048 | 0.33514 | 0.12962 | 13.4571 | 0.037191 | 0.035059 | 0.0010632 | 0.0010682 | 6.8354e-05
A.100.24.119.260309 Lithium (EoL-RIR = 0%) | metals, non-ferro | A.100.24.119 | Materials, metals, non ferro | kg | Lithium (EoL-RIR = 0%) | 79.29 | 79.29 | 25.8162 | 25.8162 | 0.57024 | 8.927 | 4.4254 | 11.8935 | 95.53 | 3.1013 | 2.9882 | 0.10512 | 0.0079968 | 0.0056327
A.100.24.120.230701 Magnesium - CRM (primary) | metals, non-ferro | A.100.24.120 | Materials, metals, non ferro | kg | Magnesium - CRM (primary) | 26.4788 | 26.4788 | 4.5767 | 4.5767 | 0.17914 | 0.25672 | 0.16904 | 3.9718 | 392.3316 | 0.49281 | 0.4431 | 0.020831 | 0.028886 | 0.0012944
A.100.24.121.230701 Magnesium - CRM (secondary) | metals, non-ferro | A.100.24.121 | Materials, metals, non ferro | kg | Magnesium - CRM (secondary) | 0.49311 | 0.49311 | 0.087515 | 0.087515 | 0.0042528 | 0.0059486 | 0.0033479 | 0.073966 | 7.3898 | 0.0092635 | 0.0083552 | 0.00039147 | 0.00051682 | 2.4444e-05
A.100.24.122.230713 Magnesium - CRM trade mix (93% prim 7% sec) | metals, non-ferro | A.100.24.122 | Materials, metals, non ferro | kg | Magnesium - CRM trade mix (93% prim 7% sec) | 24.6598 | 24.6598 | 4.2625 | 4.2625 | 0.16689 | 0.23917 | 0.15744 | 3.699 | 365.3857 | 0.45897 | 0.41266 | 0.0194 | 0.0269 | 0.0012055
A.100.24.123.260309 Manganese (EoL_RIR= 9%) | metals, non-ferro | A.100.24.123 | Materials, metals, non ferro | kg | Manganese (EoL_RIR= 9%) | 4.9818 | 4.9818 | 1.9551 | 1.9551 | 0.16554 | 0.4944 | 0.54786 | 0.74727 | 7.1425 | 1.3329 | 1.3266 | 0.0061007 | 0.00012333 | 0.00048252
A.100.24.124.260309 Mercury (virgin) | metals, non-ferro | A.100.24.124 | Materials, metals, non ferro | kg | Mercury (virgin) | 11.5515 | 11.5515 | 3597.7987 | 3597.7987 | 3554.6241 | 0.91466 | 40.5272 | 1.7327 | 0.972 | 13.6523 | 13.0752 | 0.56239 | 0.01478 | 2.6345
A.100.24.125.260306 Molybdenum (EoL-RIR = 9%) | metals, non-ferro | A.100.24.125 | Materials, metals, non ferro | kg | Molybdenum (EoL-RIR = 9%) | 15.5187 | 15.5187 | 56.5111 | 56.5111 | 0.35329 | 6.3061 | 47.524 | 2.3278 | 42.5723 | 1.6982 | 1.5962 | 0.058142 | 0.043814 | 0.023118
A.100.24.126.230701 Nickel (primary) | metals, non-ferro | A.100.24.126 | Materials, metals, non ferro | kg | Nickel (primary) | 13.0955 | 13.0955 | 30.1232 | 30.1232 | 0.56915 | 14.0615 | 13.5283 | 1.9643 | 251.4144 | 4.5681 | 4.454 | 0.09131 | 0.022719 | 0.0047205
A.100.24.127.230701 Nickel (secondary) | metals, non-ferro | A.100.24.127 | Materials, metals, non ferro | kg | Nickel (secondary) | 0.54199 | 0.54199 | 0.095725 | 0.095725 | 0.0045835 | 0.0064225 | 0.0034199 | 0.081299 | 8.1141 | 0.010171 | 0.0091733 | 0.00042993 | 0.00056773 | 2.6834e-05
A.100.24.128.230713 Nickel trade mix (84% prim 16% sec) | metals, non-ferro | A.100.24.128 | Materials, metals, non ferro | kg | Nickel trade mix (84% prim 16% sec) | 11.0869 | 11.0869 | 25.3188 | 25.3188 | 0.47882 | 11.8126 | 11.3643 | 1.663 | 212.4864 | 3.8388 | 3.7429 | 0.076769 | 0.019174 | 0.0039695
A.100.24.129.240701 Palladium - CRM (primary) | metals, non-ferro | A.100.24.129 | Materials, metals, non ferro | kg | Palladium - CRM (primary) | 23700 | 23700 | 29749.9582 | 29749.9582 | 682.6342 | 16204.5641 | 9307.76 | 3555 | 363300 | 5399.3669 | 5254.7901 | 111.5828 | 32.9939 | 6.3561
A.100.24.130.230701 Palladium - CRM (secondary) | metals, non-ferro | A.100.24.130 | Materials, metals, non ferro | kg | Palladium - CRM (secondary) | 311.5278 | 311.5278 | 63.1633 | 63.1633 | 3.8279 | 12.3346 | 0.27165 | 46.7292 | 4110.2966 | 8.2651 | 7.6839 | 0.29067 | 0.29046 | 0.017535
A.100.24.131.230713 Palladium - CRM trade mix (67% prim 33% sec) | metals, non-ferro | A.100.24.131 | Materials, metals, non ferro | kg | Palladium - CRM trade mix (67% prim 33% sec) | 15981.804 | 15981.804 | 19953.3161 | 19953.3161 | 458.6281 | 10861.1286 | 6236.2888 | 2397.2706 | 244767.4 | 3620.3033 | 3523.2451 | 74.8564 | 22.2018 | 4.2643
A.100.24.132.240701 Platinum - CRM (primary) | metals, non-ferro | A.100.24.132 | Materials, metals, non ferro | kg | Platinum - CRM (primary) | 33300 | 33300 | 23667.7923 | 23667.7923 | 393.0318 | 8972.0005 | 9307.76 | 4995 | 465150 | 3323.6416 | 3199.273 | 76.6627 | 47.7059 | 6.6453
A.100.24.133.230701 Platinum - CRM (secondary) | metals, non-ferro | A.100.24.133 | Materials, metals, non ferro | kg | Platinum - CRM (secondary) | 1100.0538 | 1100.0538 | 223.0396 | 223.0396 | 13.5169 | 43.5554 | 0.95926 | 165.0081 | 14514.104 | 29.1852 | 27.1332 | 1.0264 | 1.0257 | 0.061917
A.100.24.134.230713 Platinum - CRM trade mix (75% prim 25% sec) | metals, non-ferro | A.100.24.134 | Materials, metals, non ferro | kg | Platinum - CRM trade mix (75% prim 25% sec) | 25250.0133 | 25250.0133 | 17806.604 | 17806.604 | 298.1531 | 6739.8892 | 6981.0598 | 3787.502 | 352491.03 | 2500.0275 | 2406.2381 | 57.7536 | 36.0358 | 4.9994
A.100.24.135.240701 Rhodium - CRM (primary) | metals, non-ferro | A.100.24.135 | Materials, metals, non ferro | kg | Rhodium - CRM (primary) | 34900 | 34900 | 19366.9076 | 19366.9076 | 206.8588 | 4617.2887 | 9307.76 | 5235 | 481950 | 2003.9557 | 1906.4206 | 52.6281 | 44.907 | 2.8423
A.100.24.136.230701 Rhodium - CRM (secondary) | metals, non-ferro | A.100.24.136 | Materials, metals, non ferro | kg | Rhodium - CRM (secondary) | 3106.0343 | 3106.0343 | 629.759 | 629.759 | 38.1655 | 122.9799 | 2.7085 | 465.9051 | 40980.999 | 82.4054 | 76.6113 | 2.8981 | 2.896 | 0.17483
A.100.24.137.230713 Rhodium - CRM trade mix (64% prim 36% sec) | metals, non-ferro | A.100.24.137 | Materials, metals, non ferro | kg | Rhodium - CRM trade mix (64% prim 36% sec) | 23454.1727 | 23454.1727 | 12621.5342 | 12621.5342 | 146.1292 | 2999.3376 | 5957.9414 | 3518.1259 | 323201.16 | 1312.1976 | 1247.6892 | 34.7253 | 29.7831 | 1.882
A.100.24.138.230701 Silicon (metallurgical) for steel | metals, non-ferro | A.100.24.138 | Materials, metals, non ferro | kg | Silicon (metallurgical) for steel | 5.4582 | 5.4582 | 2.0774 | 2.0774 | 0.027254 | 0.039884 | 1.1915 | 0.81872 | 57.6534 | 0.098787 | 0.089773 | 0.004257 | 0.0047564 | 0.00023439
A.100.24.139.260312 Silver (primary) | metals, non-ferro | A.100.24.139 | Materials, metals, non ferro | kg | Silver (primary) | 449.3869 | 449.3869 | 819.3093 | 819.3093 | 4.8658 | 86.0634 | 660.9721 | 67.408 | 801.26 | 28.8612 | 27.6933 | 0.91516 | 0.25276 | 1.4556
A.100.24.140.230701 Silver (secondary) | metals, non-ferro | A.100.24.140 | Materials, metals, non ferro | kg | Silver (secondary) | 14.374 | 14.374 | 3.3087 | 3.3087 | 0.23916 | 0.90771 | 0.005711 | 2.1561 | 171.2718 | 0.47159 | 0.44436 | 0.015069 | 0.012165 | 0.00089288
A.100.24.141.230713 Silver trade mix (81% prim 19% sec) | metals, non-ferro | A.100.24.141 | Materials, metals, non ferro | kg | Silver trade mix (81% prim 19% sec) | 366.7344 | 366.7344 | 664.2692 | 664.2692 | 3.9867 | 69.8838 | 535.3885 | 55.0102 | 681.5622 | 23.4672 | 22.516 | 0.74414 | 0.20704 | 1.1792
A.100.24.142.260312 Tantalum (EoL-RIR = 13%) | metals, non-ferro | A.100.24.142 | Materials, metals, non ferro | kg | Tantalum (EoL-RIR = 13%) | 144.5001 | 144.5001 | 630.2639 | 630.2639 | 2.6253 | 16.2543 | 589.7093 | 21.675 | 109.926 | 14.0199 | 13.7429 | 0.20114 | 0.075812 | 0.011177
A.100.24.143.230713 Tellurium (EoL-RIR = 1%) | metals, non-ferro | A.100.24.143 | Materials, metals, non ferro | kg | Tellurium (EoL-RIR = 1%) | 44.5379 | 44.5379 | 125.1827 | 125.1827 | 0.74104 | 2.8126 | 114.9484 | 6.6807 | 530.6875 | 1.4918 | 1.3768 | 0.04669 | 0.068234 | 47.8226
A.100.24.144.260312 Tin (virgin) | metals, non-ferro | A.100.24.144 | Materials, metals, non ferro | kg | Tin (virgin) | 10.1468 | 10.1468 | 24.464 | 24.464 | 0.27224 | 1.7568 | 20.9129 | 1.522 | 15.3224 | 0.6184 | 0.59082 | 0.0193 | 0.0082824 | 0.020396
A.100.24.145.230701 Titanium (primary) | metals, non-ferro | A.100.24.145 | Materials, metals, non ferro | kg | Titanium (primary) | 27.7527 | 27.7527 | 20.6104 | 20.6104 | 0.23913 | 0.60217 | 15.6062 | 4.1629 | 436.6334 | 0.60302 | 0.56588 | 0.024467 | 0.012671 | 0.0014591
A.100.24.146.230701 Titanium (secondary) | metals, non-ferro | A.100.24.146 | Materials, metals, non ferro | kg | Titanium (secondary) | 17.5576 | 17.5576 | 3.5434 | 3.5434 | 0.1131 | 0.23341 | 0.56323 | 2.6336 | 335.0403 | 0.33451 | 0.31417 | 0.014181 | 0.006162 | 0.0008897
A.100.24.147.230713 Titanium trade mix (99% prim, 1% sec) | metals, non-ferro | A.100.24.147 | Materials, metals, non ferro | kg | Titanium trade mix (99% prim, 1% sec) | 27.6507 | 27.6507 | 20.4397 | 20.4397 | 0.23787 | 0.59848 | 15.4557 | 4.1476 | 435.6175 | 0.60034 | 0.56337 | 0.024364 | 0.012606 | 0.0014534
A.100.24.148.240228 Tungsten - CRM (EoL-RIR=42%) | metals, non-ferro | A.100.24.148 | Materials, metals, non ferro | kg | Tungsten - CRM (EoL-RIR=42%) | 3.231 | 3.231 | 21.8893 | 21.8893 | 0.063627 | 1.0505 | 20.2905 | 0.48465 | 32.952 | 0.29372 | 0.27462 | 0.010168 | 0.0089235 | 0.0038111
A.100.24.149.230701 Vanadium (primary) | metals, non-ferro | A.100.24.149 | Materials, metals, non ferro | kg | Vanadium (primary) | 16.1313 | 16.1313 | 34.891 | 34.891 | 3.7867 | 4.4445 | 24.2402 | 2.4197 | 309.0904 | 1.7612 | 1.7062 | 0.038373 | 0.016663 | 0.0046548
A.100.24.150.230713 Vanadium trade mix (99% prim 1% sec) | metals, non-ferro | A.100.24.150 | Materials, metals, non ferro | kg | Vanadium trade mix (99% prim 1% sec) | 15.9699 | 15.9699 | 34.5421 | 34.5421 | 3.7488 | 4.4 | 23.9978 | 2.3955 | 305.9995 | 1.7436 | 1.6891 | 0.03799 | 0.016496 | 0.0046083
A.100.24.151.241011 Zinc (primary) | metals, non-ferro | A.100.24.151 | Materials, metals, non ferro | kg | Zinc (primary) | 3.818 | 3.818 | 2.5304 | 2.5304 | 0 | 0.3377 | 1.62 | 0.5727 | 78.2849 | 0.1699 | 0.15928 | 0.0047825 | 0.005843 | 0.00093141
A.100.24.152.230701 Zinc (secondary) | metals, non-ferro | A.100.24.152 | Materials, metals, non ferro | kg | Zinc (secondary) | 0.93229 | 0.93229 | 0.16221 | 0.16221 | 0.0074073 | 0.01044 | 0.0045196 | 0.13984 | 13.9137 | 0.017438 | 0.015725 | 0.00073768 | 0.0009749 | 4.598e-05
A.100.24.153.230713 Zinc trade mix (86% prim 14% sec) | metals, non-ferro | A.100.24.153 | Materials, metals, non ferro | kg | Zinc trade mix (86% prim 14% sec) | 3.414 | 3.414 | 2.1989 | 2.1989 | 0.001037 | 0.29189 | 1.3938 | 0.5121 | 69.2729 | 0.14856 | 0.13918 | 0.0042162 | 0.0051615 | 0.00080745
A.100.24.154.260312 Tungsten (primary) | metals, non-ferro | A.100.24.154 | Materials, metals, non ferro | kg | Tungsten (primary) | 5.533 | 5.533 | 37.6447 | 37.6447 | 0.10928 | 1.8066 | 34.8989 | 0.82996 | 56.213 | 0.50473 | 0.47192 | 0.01747 | 0.01534 | 0.0065538
A.100.24.155.240228 Tungsten (secondary) | metals, non-ferro | A.100.24.155 | Materials, metals, non ferro | kg | Tungsten (secondary) | 0.03379 | 0.03379 | 0.0068126 | 0.0068126 | 0.00021587 | 0.0004472 | 0.0010811 | 0.0050685 | 0.64493 | 0.0006436 | 0.00060451 | 2.7286e-05 | 1.1804e-05 | 1.7117e-06
Materials, metals, particular metals
A.100.25.101.231218 Arsenic (as co-product of Copper) | metals, non-ferro | A.100.25.101 | Materials, metals, particular metals | kg | Arsenic (as co-product of Copper) | 3.8906 | 3.8906 | 2.1465 | 2.1465 | 0.147 | 0.30519 | 1.1107 | 0.58359 | 57.4465 | 0.17255 | 0.16553 | 0.0048824 | 0.0021355 | 0.0038489
A.100.25.102.231218 Barium | metals, non-ferro | A.100.25.102 | Materials, metals, particular metals | kg | Barium | 3.1201 | 3.1201 | 0.76496 | 0.76496 | 0.037288 | 0.11434 | 0.14531 | 0.46802 | 32.0776 | 0.08019 | 0.075905 | 0.0029831 | 0.0013019 | 0.00017124
A.100.25.103.231218 Berylium | metals, non-ferro | A.100.25.103 | Materials, metals, particular metals | kg | Berylium | 538.2419 | 538.2419 | 373.4369 | 373.4369 | 6.959 | 8.8476 | 276.8941 | 80.7363 | 8260.8902 | 11.8059 | 10.8849 | 0.45138 | 0.46958 | 0.028295
A.100.25.104.231106 Bismuth (as co-product of Lead) | metals, non-ferro | A.100.25.104 | Materials, metals, particular metals | kg | Bismuth (as co-product of Lead) | 1.892 | 1.892 | 26.168 | 26.168 | 0.075536 | 0.36702 | 25.4416 | 0.2838 | 30.9662 | 0.14491 | 0.13424 | 0.0033913 | 0.0072754 | 0.041471
A.100.25.105.231218 Boron | metals, non-ferro | A.100.25.105 | Materials, metals, particular metals | kg | Boron | 48.6445 | 48.6445 | 10.9339 | 10.9339 | 0.89236 | 1.8239 | 0.92096 | 7.2967 | 316.759 | 1.2567 | 1.2023 | 0.048385 | 0.005988 | 0.0076372
A.100.25.107.231218 Hafnium | metals, non-ferro | A.100.25.107 | Materials, metals, particular metals | kg | Hafnium | 310.2294 | 310.2294 | 343.3303 | 343.3303 | 5.1617 | 19.591 | 272.0433 | 46.5344 | 3696.5131 | 10.3375 | 9.5905 | 0.32522 | 0.42178 | 0.019271
A.100.25.108.241117 Niobium | metals, non-ferro | A.100.25.108 | Materials, metals, particular metals | kg | Niobium | 0.18 | 0.18 | 40.3625 | 40.3625 | 0.0070228 | 0.062298 | 40.2662 | 0.027 | 3.8538 | 0.027204 | 0.018063 | 0.000427 | 0.008714 | 5.4338e-05
A.100.25.109.231218 Rhenium | metals, non-ferro | A.100.25.109 | Materials, metals, particular metals | kg | Rhenium | 798.9441 | 798.9441 | 5923.3355 | 5923.3355 | 13.2931 | 50.4533 | 5739.7475 | 119.8416 | 9519.7533 | 27.0835 | 24.6987 | 0.83756 | 1.5473 | 0.7652
A.100.25.110.231218 Strontium | metals, non-ferro | A.100.25.110 | Materials, metals, particular metals | kg | Strontium | 4.8172 | 4.8172 | 1.4784 | 1.4784 | 0.071748 | 0.27231 | 0.41171 | 0.72258 | 51.3815 | 0.14982 | 0.14112 | 0.004903 | 0.0037938 | 0.00028278
A.100.25.111.241117 Thallium | metals, non-ferro | A.100.25.111 | Materials, metals, particular metals | kg | Thallium | 357.8199 | 357.8199 | 3453.3951 | 3453.3951 | 39.1542 | 65.0405 | 3295.5274 | 53.673 | 824.5257 | 33.2166 | 30.4975 | 0.73417 | 1.9849 | 0.054949
A.100.25.112.231218 Thorium | metals, non-ferro | A.100.25.112 | Materials, metals, particular metals | kg | Thorium | 111.2689 | 111.2689 | 153.5125 | 153.5125 | 1.8513 | 7.0266 | 127.9442 | 16.6903 | 1325.816 | 3.6506 | 3.4398 | 0.11665 | 0.094172 | 0.0069118
Materials, metals, rare earth
A.100.26.101.260304 Cerium from Bayan Obo deposit | metals, non-ferro | A.100.26.101 | Materials, metals, rare earth | kg | Cerium from Bayan Obo deposit | 8.1705 | 8.1705 | 117.6932 | 117.6932 | 1.7197 | 1.0021 | 113.7458 | 1.2256 | 102.8786 | 0.54365 | 0.52412 | 0.012192 | 0.0073402 | 0.002095
A.100.26.104.260304 Europium from Bayan Obo deposit | metals, non-ferro | A.100.26.104 | Materials, metals, rare earth | kg | Europium from Bayan Obo deposit | 67.9287 | 67.9287 | 2529.64 | 2529.64 | 14.3638 | 8.3544 | 2496.7324 | 10.1893 | 855.5518 | 4.5376 | 4.375 | 0.10155 | 0.061081 | 0.017493
A.100.26.105.260304 Gadolinium from Bayan Obo deposit | metals, non-ferro | A.100.26.105 | Materials, metals, rare earth | kg | Gadolinium from Bayan Obo deposit | 67.6175 | 67.6175 | 78.102 | 78.102 | 14.2977 | 8.3169 | 45.3448 | 10.1426 | 851.3934 | 4.5168 | 4.3549 | 0.10109 | 0.060784 | 0.017414
A.100.26.107.260304 Lanthanum from Bayan Obo deposit | metals, non-ferro | A.100.26.107 | Materials, metals, rare earth | kg | Lanthanum from Bayan Obo deposit | 8.5116 | 8.5116 | 118.5607 | 118.5607 | 1.7905 | 1.0431 | 114.4503 | 1.2767 | 107.037 | 0.56619 | 0.54585 | 0.012696 | 0.0076371 | 0.0021811
A.100.26.108.260304 Neodymium from Bayan Obo deposit | metals, non-ferro | A.100.26.108 | Materials, metals, rare earth | kg | Neodymium from Bayan Obo deposit | 103.4155 | 103.4155 | 265.0168 | 265.0168 | 21.8996 | 12.7233 | 214.8816 | 15.5123 | 1302.5815 | 6.9166 | 6.6689 | 0.15464 | 0.092999 | 0.02666
A.100.26.109.260304 Praseodymium from Bayan Obo deposit | metals, non-ferro | A.100.26.109 | Materials, metals, rare earth | kg | Praseodymium from Bayan Obo deposit | 190.2541 | 190.2541 | 204.8645 | 204.8645 | 40.3828 | 23.4611 | 112.4825 | 28.5381 | 2396.2449 | 12.7364 | 12.2804 | 0.28486 | 0.17109 | 0.049127
A.100.26.110.260304 Samarium from Bayan Obo deposit | metals, non-ferro | A.100.26.110 | Materials, metals, rare earth | kg | Samarium from Bayan Obo deposit | 68.0274 | 68.0274 | 152.2327 | 152.2327 | 14.3845 | 8.3666 | 119.2775 | 10.2041 | 856.5914 | 4.5442 | 4.3813 | 0.1017 | 0.061155 | 0.017518
A.100.26.111.230701 Scandium Bayan Obo deposit OLD | metals, non-ferro | A.100.26.111 | Materials, metals, rare earth | kg | Scandium Bayan Obo deposit OLD | 8.8702 | 8.8702 | 3540.2901 | 3540.2901 | 0.14714 | 0.55614 | 3538.2563 | 1.3305 | 106.1159 | 0.28983 | 0.27302 | 0.0092797 | 0.0075308 | 0.00054993
A.100.26.201.260304 Cerium from South China clays | metals, non-ferro | A.100.26.201 | Materials, metals, rare earth | kg | Cerium from South China clays | 5.777 | 5.777 | 116.0734 | 116.0734 | 0.90049 | 0.54533 | 113.761 | 0.86655 | 72.7723 | 0.28297 | 0.27016 | 0.0076145 | 0.0051959 | 0.0012083
A.100.26.202.260304 Dysprosium from South China clays | metals, non-ferro | A.100.26.202 | Materials, metals, rare earth | kg | Dysprosium from South China clays | 421.1997 | 421.1997 | 1459.7952 | 1459.7952 | 73.7602 | 39.927 | 1282.928 | 63.18 | 5306.7 | 20.6981 | 19.7623 | 0.55694 | 0.3789 | 0.093115
A.100.26.203.260304 Erbium from South China clays | metals, non-ferro | A.100.26.203 | Materials, metals, rare earth | kg | Erbium from South China clays | 95.1376 | 95.1376 | 231.9784 | 231.9784 | 16.7153 | 9.0067 | 191.9858 | 14.2706 | 1198.05 | 4.6727 | 4.4614 | 0.12572 | 0.085541 | 0.021043
A.100.26.204.260304 Europium from South China clays | metals, non-ferro | A.100.26.204 | Materials, metals, rare earth | kg | Europium from South China clays | 840.3535 | 840.3535 | 2857.9678 | 2857.9678 | 147.4176 | 79.6244 | 2504.8728 | 126.053 | 10588.366 | 41.301 | 39.434 | 1.1111 | 0.75601 | 0.18589
A.100.26.205.260304 Gadolinium from South China clays | metals, non-ferro | A.100.26.205 | Materials, metals, rare earth | kg | Gadolinium from South China clays | 48.0446 | 48.0446 | 65.6675 | 65.6675 | 8.4101 | 4.5473 | 45.5033 | 7.2067 | 605.0495 | 2.3586 | 2.2519 | 0.063474 | 0.043201 | 0.010627
A.100.26.206.260304 Holmium from South China clays | metals, non-ferro | A.100.26.206 | Materials, metals, rare earth | kg | Holmium from South China clays | 73.3805 | 73.3805 | 486.879 | 486.879 | 12.7217 | 6.9546 | 456.1957 | 11.0071 | 924.2079 | 3.6058 | 3.4428 | 0.096996 | 0.065988 | 0.016124
A.100.26.207.260304 Lanthanum from South China clays | metals, non-ferro | A.100.26.207 | Materials, metals, rare earth | kg | Lanthanum from South China clays | 6.0148 | 6.0148 | 117.1205 | 117.1205 | 1.1859 | 0.56597 | 114.4664 | 0.90222 | 75.8911 | 0.29521 | 0.28183 | 0.0079659 | 0.0054186 | 0.0014275
A.100.26.208.260304 Lutetium from South China clays | metals, non-ferro | A.100.26.208 | Materials, metals, rare earth | kg | Lutetium from South China clays | 1519.9667 | 1519.9667 | 2695.6606 | 2695.6606 | 265.6813 | 143.5296 | 2058.4547 | 227.995 | 19149.505 | 74.52 | 71.146 | 2.0068 | 1.3673 | 0.33529
A.100.26.209.260304 Neodymium from South China clays | metals, non-ferro | A.100.26.209 | Materials, metals, rare earth | kg | Neodymium from South China clays | 73.4471 | 73.4471 | 246.0999 | 246.0999 | 13.003 | 6.9532 | 215.1266 | 11.0171 | 925.2475 | 3.6086 | 3.4455 | 0.097082 | 0.066063 | 0.016324
A.100.26.210.260304 Praseodymium from South China clays | metals, non-ferro | A.100.26.210 | Materials, metals, rare earth | kg | Praseodymium from South China clays | 135.1705 | 135.1705 | 169.7534 | 169.7534 | 23.7174 | 12.8234 | 112.9371 | 20.2756 | 1702.8713 | 6.6479 | 6.3475 | 0.17881 | 0.12159 | 0.02993
A.100.26.211.260304 Samarium from South China clays | metals, non-ferro | A.100.26.211 | Materials, metals, rare earth | kg | Samarium from South China clays | 28.4735 | 28.4735 | 131.1386 | 131.1386 | 4.9336 | 2.6969 | 119.2371 | 4.271 | 358.6634 | 1.3987 | 1.3355 | 0.03763 | 0.025609 | 0.0062481
A.100.26.212.260304 Thulium from South China clays | metals, non-ferro | A.100.26.212 | Materials, metals, rare earth | kg | Thulium from South China clays | 9147.7733 | 9147.7733 | 8185.6876 | 8185.6876 | 1603.6335 | 865.5875 | 4344.3006 | 1372.166 | 115261.93 | 449.1813 | 428.8645 | 12.087 | 8.2297 | 2.0224
A.100.26.213.260304 Terbium from South China clays | metals, non-ferro | A.100.26.213 | Materials, metals, rare earth | kg | Terbium from South China clays | 753.449 | 753.449 | 2149.1304 | 2149.1304 | 132.0171 | 71.3868 | 1832.7092 | 113.0173 | 9492.6238 | 37.024 | 35.3501 | 0.99612 | 0.67777 | 0.16657
A.100.26.214.260304 Ytterbium from South China clays | metals, non-ferro | A.100.26.214 | Materials, metals, rare earth | kg | Ytterbium from South China clays | 83.8793 | 83.8793 | 102.4319 | 102.4319 | 14.6549 | 7.9437 | 67.2515 | 12.5819 | 1056.2376 | 4.1203 | 3.934 | 0.11088 | 0.075415 | 0.018511
A.100.26.215.260304 Yttrium from South China clays | metals, non-ferro | A.100.26.215 | Materials, metals, rare earth | kg | Yttrium from South China clays | 67.7716 | 67.7716 | 185.5861 | 185.5861 | 11.8646 | 6.4179 | 157.1379 | 10.1657 | 853.5149 | 3.3289 | 3.1784 | 0.089556 | 0.060941 | 0.01498
Materials, metals, non ferro, aluminiums
A.100.28.100.241123 Al99 | metals, non-ferro | A.100.28.100 | Materials, metals, non ferro, aluminiums | kg | Al99 | 7.6799 | 7.6799 | 2.1082 | 2.1082 | 0.080908 | 0.20204 | 0.67325 | 1.152 | 78.0757 | 0.17692 | 0.1683 | 0.0071465 | 0.0014699 | 0.00037631
A.100.28.101.230701 AlCuMg1 (2017) | metals, non-ferro | A.100.28.101 | Materials, metals, non ferro, aluminiums | kg | AlCuMg1 (2017) | 7.8581 | 7.8581 | 2.2311 | 2.2311 | 0.084679 | 0.2068 | 0.76096 | 1.1787 | 82.4158 | 0.18969 | 0.1804 | 0.0072872 | 0.0020014 | 0.00043461 |  | Alternative names EN AW-2017A A92017 UNS 3.1325 DIN AlCuMgSi 2017
A.100.28.102.230701 AlCuMg2 (2024) | metals, non-ferro | A.100.28.102 | Materials, metals, non ferro, aluminiums | kg | AlCuMg2 (2024) | 7.9954 | 7.9954 | 2.2557 | 2.2557 | 0.085676 | 0.20766 | 0.76301 | 1.1993 | 84.8854 | 0.19108 | 0.18148 | 0.0073911 | 0.0022066 | 0.00044606 |  | Alternative names EN AW-2024 UNS A92024 DIN 3.1355 ISO AlCu4Mg1 AICuMg2 2024
A.100.28.103.230701 AlCuMgPb (2011) | metals, non-ferro | A.100.28.103 | Materials, metals, non ferro, aluminiums | kg | AlCuMgPb (2011) | 7.9725 | 7.9725 | 2.3289 | 2.3289 | 0.087993 | 0.22146 | 0.8236 | 1.1959 | 84.5863 | 0.19596 | 0.18631 | 0.0074488 | 0.0022061 | 0.00044794 |  | Alternative names EN AW-2011 UNS A92011 DIN 3.1655 ISO AlCu6BiPb 2011
A.100.28.104.230701 AlCuSiMg (2036) | metals, non-ferro | A.100.28.104 | Materials, metals, non ferro, aluminiums | kg | AlCuSiMg (2036) | 7.8312 | 7.8312 | 2.1971 | 2.1971 | 0.083494 | 0.20527 | 0.7337 | 1.1747 | 81.3415 | 0.18408 | 0.17499 | 0.0072669 | 0.0018272 | 0.00041552 |  | Alternative names EN AW-2036 UNS A92036 AA2036 DIN 3.1255 2036
A.100.28.105.230701 AlMg1 (5005) | metals, non-ferro | A.100.28.105 | Materials, metals, non ferro, aluminiums | kg | AlMg1 (5005) | 8.1552 | 8.1552 | 2.181 | 2.181 | 0.083835 | 0.20537 | 0.66854 | 1.2233 | 85.4757 | 0.18541 | 0.17586 | 0.0075094 | 0.0020425 | 0.00039953 |  | Alternative names UNS A95005 DIN 3.3315 ISO AlMg1 AA 5005
A.100.28.106.230701 AlMg3 (5754a) | metals, non-ferro | A.100.28.106 | Materials, metals, non ferro, aluminiums | kg | AlMg3 (5754a) | 8.2957 | 8.2957 | 2.1682 | 2.1682 | 0.083467 | 0.20242 | 0.63801 | 1.2444 | 88.9275 | 0.18965 | 0.17955 | 0.0075743 | 0.002527 | 0.00040766 |  | Alternative Names EN AW-5754 UNS A95754 DIN 3.3535 ISO AlMg3 AA5754
A.100.28.107.230701 AlMg4.5Mn (5182) | metals, non-ferro | A.100.28.107 | Materials, metals, non ferro, aluminiums | kg | AlMg4.5Mn (5182) | 8.7387 | 8.7387 | 2.2558 | 2.2558 | 0.087183 | 0.20784 | 0.64998 | 1.3108 | 95.2478 | 0.1999 | 0.18904 | 0.0079341 | 0.0029271 | 0.00042898 |  | Alternative Names EN AW-5083 UNS A95083 DIN 3.3547 ISO AlMg4.5Mn0.7 AA5083
A.100.28.108.230701 AlMgSi0.5 (6060 and 6063) | metals, non-ferro | A.100.28.108 | Materials, metals, non ferro, aluminiums | kg | AlMgSi0.5 (6060 and 6063) | 8.0483 | 8.0483 | 2.1659 | 2.1659 | 0.083082 | 0.20429 | 0.67133 | 1.2072 | 83.8217 | 0.18341 | 0.17406 | 0.0074252 | 0.0019222 | 0.00039421 |  | Alternative Names EN AW-6060 UNS A96060 DIN 3.3206 ISO AlMgSi AA6060
A.100.28.109.230701 AlMgSi0.7 (6005) | metals, non-ferro | A.100.28.109 | Materials, metals, non ferro, aluminiums | kg | AlMgSi0.7 (6005) | 8.0718 | 8.0718 | 2.1722 | 2.1722 | 0.083115 | 0.20409 | 0.67423 | 1.2108 | 84.1835 | 0.18373 | 0.17433 | 0.0074402 | 0.0019637 | 0.00039522 |  | Alternative Names EN AW-6005A UNS A96005 DIN AlMgSi(A) ISO AlSiMg(A) AA6005A
A.100.28.110.230701 AlMn1 (3003) | metals, non-ferro | A.100.28.110 | Materials, metals, non ferro, aluminiums | kg | AlMn1 (3003) | 7.9585 | 7.9585 | 2.158 | 2.158 | 0.083821 | 0.20792 | 0.67244 | 1.1938 | 81.8933 | 0.19415 | 0.185 | 0.0073764 | 0.0017747 | 0.0003923 |  | Alternative Names EN AW-3103 UNS A93103 DIN 3.0515 ISO AlMn1 AA3103 EN AW-3003 UNS A93003 DIN 3.0517 ISO AlMn1Cu AA3003
A.100.28.111.230701 AlMn1.2Mg1 (3004) | metals, non-ferro | A.100.28.111 | Materials, metals, non ferro, aluminiums | kg | AlMn1.2Mg1 (3004) | 8.1229 | 8.1229 | 2.1792 | 2.1792 | 0.08485 | 0.20888 | 0.66703 | 1.2184 | 84.6245 | 0.19928 | 0.18976 | 0.0074968 | 0.0020263 | 0.00040081 |  | Alternative Names EN AW-3004 UNS A93004 DIN 3.0526 ISO AlMn1Mg1 AA3004
A.100.28.112.230701 AlSiMgMn (6009) | metals, non-ferro | A.100.28.112 | Materials, metals, non ferro, aluminiums | kg | AlSiMgMn (6009) | 8.0521 | 8.0521 | 2.1715 | 2.1715 | 0.083239 | 0.20461 | 0.6758 | 1.2078 | 83.8181 | 0.18804 | 0.17865 | 0.0074244 | 0.0019715 | 0.00039508 |  | Alternative Names DIN AlSiMgMn ISO AlSiMgMn EN AW-6009 UNS A96009 AA6009
A.100.28.113.230701 AlZnCuMg (7075) | metals, non-ferro | A.100.28.113 | Materials, metals, non ferro, aluminiums | kg | AlZnCuMg (7075) | 8.0868 | 8.0868 | 2.2489 | 2.2489 | 0.0824 | 0.21805 | 0.73547 | 1.213 | 87.5514 | 0.20568 | 0.19556 | 0.0074943 | 0.0026198 | 0.00045535 |  | Alternative Names EN AW-7075 UNS A97075 DIN 3.4365 ISO AlZn5.5MgCu AA7075
A.100.28.114.230701 G-AlCu4TiMg (204) | metals, non-ferro | A.100.28.114 | Materials, metals, non ferro, aluminiums | kg | G-AlCu4TiMg (204) | 7.7653 | 7.7653 | 2.227 | 2.227 | 0.083828 | 0.20515 | 0.77318 | 1.1648 | 81.3462 | 0.18057 | 0.17146 | 0.0072151 | 0.0018953 | 0.00043528 |  | Alternative Names 204.0 ENAC-AlCu4MgTi DIN 3.1371.JIS AC1B ISO AlCu4MgTi
A.100.28.115.230701 G-AlMg3 (242) | metals, non-ferro | A.100.28.115 | Materials, metals, non ferro, aluminiums | kg | G-AlMg3 (242) | 8.4517 | 8.4517 | 2.2187 | 2.2187 | 0.085211 | 0.20569 | 0.66006 | 1.2677 | 90.7343 | 0.19246 | 0.18217 | 0.0077143 | 0.0025704 | 0.00041553 |  | Alternative Names ENAC-AlMg3 UNS A93150 AA3150 ISO AlMg3 242
A.100.28.116.230701 G-AlMg5 (314) | metals, non-ferro | A.100.28.116 | Materials, metals, non ferro, aluminiums | kg | G-AlMg5 (314) | 8.632 | 8.632 | 2.3034 | 2.3034 | 0.087466 | 0.20648 | 0.71464 | 1.2948 | 95.353 | 0.19616 | 0.18521 | 0.0078373 | 0.0031095 | 0.00045981 |  | Alternative Names ENAC-AlMg3 UNS A93150 AA3150 ISO AlMg3 314
A.100.28.117.230701 G-AlSi12 (230) | metals, non-ferro | A.100.28.117 | Materials, metals, non ferro, aluminiums | kg | G-AlSi12 (230) | 7.6658 | 7.6658 | 2.1564 | 2.1564 | 0.076526 | 0.1858 | 0.74421 | 1.1499 | 79.6924 | 0.17473 | 0.16553 | 0.0069969 | 0.002203 | 0.00037872 |  | Alternative Names ENAC-AlSi12 (a) UNS A04130 AA413.0 ISO AlSi12 DIN 3.2581 230
A.100.28.118.230701 G-AlSi12Cu (231) | metals, non-ferro | A.100.28.118 | Materials, metals, non ferro, aluminiums | kg | G-AlSi12Cu (231) | 7.6684 | 7.6684 | 2.1643 | 2.1643 | 0.076862 | 0.18585 | 0.75138 | 1.1503 | 80.0042 | 0.17596 | 0.1667 | 0.006995 | 0.0022676 | 0.00038444 |  | Alternative Names ENAC-AlSi12(Cu) UNS A04130 AA413.0 ISO AlSi12Cu DIN 3.2583 231
A.100.28.119.230701 G-AlSi7Mg (Thixo) | metals, non-ferro | A.100.28.119 | Materials, metals, non ferro, aluminiums | kg | G-AlSi7Mg (Thixo) | 7.8609 | 7.8609 | 2.1614 | 2.1614 | 0.079394 | 0.19396 | 0.70893 | 1.1791 | 81.8288 | 0.17882 | 0.16952 | 0.0072056 | 0.002098 | 0.00038429 |  | Alternative Names ENAC-AlSi7Mg UNS A03560 AA356.0 ISO AlSi7Mg DIN 3.2371
A.100.28.120.230701 G-AlSi8Cu3 (380) | metals, non-ferro | A.100.28.120 | Materials, metals, non ferro, aluminiums | kg | G-AlSi8Cu3 (380) | 7.5825 | 7.5825 | 2.1938 | 2.1938 | 0.078459 | 0.19383 | 0.78414 | 1.1374 | 79.6294 | 0.1784 | 0.16925 | 0.0069833 | 0.0021742 | 0.00041354 |  | Alternative Names ENAC-AlSi8Cu3 UNS A03800 AA380.0 ISO AlSi8Cu3 DIN 3.2153 380
Materials, metals, non ferro, coppers
A.100.30.097.241124 Copper wire rod | metals, non-ferro | A.100.30.097 | Materials, metals, non ferro, coppers | kg | Copper wire rod | 3.5209 | 3.5209 | 5.2522 | 5.2522 | 0.153 | 0.32095 | 4.2501 | 0.52814 | 57.261 | 0.17315 | 0.16491 | 0.0047012 | 0.0035403 | 0.0019467
A.100.30.098.241124 Copper tube | metals, non-ferro | A.100.30.098 | Materials, metals, non ferro, coppers | kg | Copper tube | 2.6838 | 2.6838 | 4.9857 | 4.9857 | 0.11366 | 0.22012 | 4.2493 | 0.40257 | 46.688 | 0.1272 | 0.12052 | 0.0034314 | 0.003255 | 0.0018673
A.100.30.099.241124 Copper flat rolled product | metals, non-ferro | A.100.30.099 | Materials, metals, non ferro, coppers | kg | Copper flat rolled product | 3.8207 | 3.8207 | 5.2662 | 5.2662 | 0.14352 | 0.29339 | 4.2562 | 0.5731 | 70.414 | 0.16815 | 0.15929 | 0.0047606 | 0.0040972 | 0.0019562
A.100.30.100.241125 Cu-E | metals, non-ferro | A.100.30.100 | Materials, metals, non ferro, coppers | kg | Cu-E | 2.4861 | 2.4861 | 3.5803 | 3.5803 | 0.10145 | 0.21004 | 2.8959 | 0.37292 | 41.6832 | 0.11617 | 0.11047 | 0.0032081 | 0.0024938 | 0.001325
A.100.30.101.230701 CuAg-E | metals, non-ferro | A.100.30.101 | Materials, metals, non ferro, coppers | kg | CuAg-E | 3.024 | 3.024 | 4.2733 | 4.2733 | 0.10659 | 0.28158 | 3.4316 | 0.4536 | 44.8998 | 0.14281 | 0.13585 | 0.0040869 | 0.002879 | 0.0025126 |  | Alternative Names EN CW013A UNS C10700 DIN 2.1203 ISO CuAg0.1 JIS C1070
A.100.30.102.230701 CuAl5 | metals, non-ferro | A.100.30.102 | Materials, metals, non ferro, coppers | kg | CuAl5 | 3.0242 | 3.0242 | 3.6939 | 3.6939 | 0.10481 | 0.3055 | 2.8299 | 0.45363 | 47.4136 | 0.15855 | 0.15165 | 0.0041623 | 0.0027372 | 0.0012981 |  | Alternative Names EN: CuAl5As (CW300G) UNS: C60800 DIN: 2.0916 ISO: CuAl5 AF NOR: P-CuAl5 GOST: BrA5
A.100.30.103.230701 CuNi10Fe | metals, non-ferro | A.100.30.103 | Materials, metals, non ferro, coppers | kg | CuNi10Fe | 3.5326 | 3.5326 | 5.7282 | 5.7282 | 0.13968 | 1.3721 | 3.6865 | 0.5299 | 60.8255 | 0.49802 | 0.48301 | 0.010701 | 0.0043154 | 0.0015747 |  | Alternative Names EN: CuNi10Fe1Mn (CW352H) UNS: C70600 DIN: 2.0872 ISO: CuNi10Fe1Mn BS: CN102JIS: C7060T
A.100.30.104.230701 CuNi18Zn | metals, non-ferro | A.100.30.104 | Materials, metals, non ferro, coppers | kg | CuNi18Zn | 4.391 | 4.391 | 7.2457 | 7.2457 | 0.15045 | 2.3165 | 4.1201 | 0.65864 | 80.4808 | 0.7959 | 0.7729 | 0.016785 | 0.006208 | 0.0017059 |  | Alternative Names EN: CuNi18Zn20 (CW409J) UNS: C76400 DIN: 2.0740 ISO: CuNi18Zn20 JIS: C7641
A.100.30.105.230701 CuNi44Mn | metals, non-ferro | A.100.30.105 | Materials, metals, non ferro, coppers | kg | CuNi44Mn | 6.4667 | 6.4667 | 13.1428 | 13.1428 | 0.26894 | 5.3192 | 6.5847 | 0.97 | 118.9377 | 1.7692 | 1.7235 | 0.035734 | 0.0099843 | 0.0024825 |  | Alternative Names EN: CuNi44Mn1 UNS: C72150 DIN: 2.0842 ISO: CuNi44 BS: CN403 JIS: C7215
A.100.30.106.230701 CuSn6.7P | metals, non-ferro | A.100.30.106 | Materials, metals, non ferro, coppers | kg | CuSn6.7P | 3.168 | 3.168 | 5.0047 | 5.0047 | 0.11395 | 0.31512 | 4.1004 | 0.4752 | 42.4104 | 0.15288 | 0.1454 | 0.0044177 | 0.0030573 | 0.0026098 |  | Alternative Names EN: CuSn6 (CW452K) UNS: C51900 DIN: 2.1020 JIS: C5191 BS: PB102 AFNOR: CuSn6P
A.100.30.107.230701 CuSn8 | metals, non-ferro | A.100.30.107 | Materials, metals, non ferro, coppers | kg | CuSn8 | 3.2701 | 3.2701 | 5.2797 | 5.2797 | 0.11627 | 0.33544 | 4.3375 | 0.49051 | 42.1094 | 0.15952 | 0.15176 | 0.0046301 | 0.0031351 | 0.0028591 |  | Alternative Names EN: CuSn8 (CW453K) UNS: C52100 DIN: 2.1030 JIS: C5212 BS: PB104 AFNOR: P-CuSn8
A.100.30.108.230701 CuZn15 | metals, non-ferro | A.100.30.108 | Materials, metals, non ferro, coppers | kg | CuZn15 | 2.7964 | 2.7964 | 3.4018 | 3.4018 | 0.087542 | 0.22398 | 2.6709 | 0.41946 | 48.3567 | 0.1242 | 0.11764 | 0.0034939 | 0.0030721 | 0.0012557 |  | Alternative Names Tombac EN: CW502L UNS: C23000 DIN: 2.0240 JIS: C2300 BS: CZ102 AFNOR: L85
A.100.30.109.230701 CuZn30 | metals, non-ferro | A.100.30.109 | Materials, metals, non ferro, coppers | kg | CuZn30 | 2.9356 | 2.9356 | 3.1946 | 3.1946 | 0.072481 | 0.23625 | 2.4455 | 0.44034 | 52.4952 | 0.12906 | 0.12194 | 0.0036451 | 0.0034723 | 0.0011781 |  | Alternative Names Cartridge Brass EN: CW505L UNS: C26000 DIN: 2.0265 JIS: C2600 BS: CZ106 AFNOR: L70
A.100.30.110.230701 CuZn37 (Brass) | metals, non-ferro | A.100.30.110 | Materials, metals, non ferro, coppers | kg | CuZn37 (Brass) | 3.0005 | 3.0005 | 3.0979 | 3.0979 | 0.065452 | 0.24198 | 2.3404 | 0.45008 | 54.4265 | 0.13133 | 0.12395 | 0.0037157 | 0.003659 | 0.0011419 |  | Alternative Names Brass EN: CW508L UNS: C27200 DIN: 2.0321 JIS: C2720 BS: CZ108 AFNOR: L63
A.100.30.111.230701 CuZn40 (Muntz metal) | metals, non-ferro | A.100.30.111 | Materials, metals, non ferro, coppers | kg | CuZn40 (Muntz metal) | 3.0284 | 3.0284 | 3.0565 | 3.0565 | 0.06244 | 0.24444 | 2.2953 | 0.45426 | 55.2541 | 0.1323 | 0.12482 | 0.003746 | 0.003739 | 0.0011264 |  | Alternative Names Muntz Metal EN: CW509L UNS: C28000 DIN: 2.0360 JIS: C2801 BS: CZ109 AFNOR: L60
A.100.30.112.230701 CuZn40Pb (Brass alloy, alpha-beta, machinable) | metals, non-ferro | A.100.30.112 | Materials, metals, non ferro, coppers | kg | CuZn40Pb (Brass alloy, alpha-beta, machinable) | 3.0041 | 3.0041 | 3.0304 | 3.0304 | 0.062366 | 0.24857 | 2.2688 | 0.45061 | 54.7395 | 0.1328 | 0.12533 | 0.0037444 | 0.0037295 | 0.0010969 |  | Alternative Names EN: CuZn37Pb1 (CW605N) UNS: C36500 DIN: 2.0371 JIS: C3501 BS: CZ123 AFNOR: P-CuZn39Pb1
A.100.30.113.230701 G-CuAl10Fe | metals, non-ferro | A.100.30.113 | Materials, metals, non ferro, coppers | kg | G-CuAl10Fe | 3.1773 | 3.1773 | 3.372 | 3.372 | 0.098464 | 0.20779 | 2.5892 | 0.4766 | 47.3258 | 0.12365 | 0.11739 | 0.003707 | 0.0025487 | 0.0012023 |  | Alternative Names EN: CuAl10Fe2-B UNS: C62400 DIN: 2.0940 ISO: CuAl10Fe BS: AB1 AFNOR: CuAl10Fe
A.100.30.114.230701 G-CuAl10Ni | metals, non-ferro | A.100.30.114 | Materials, metals, non ferro, coppers | kg | G-CuAl10Ni | 3.6507 | 3.6507 | 4.5227 | 4.5227 | 0.11818 | 0.84439 | 3.0126 | 0.5476 | 56.4542 | 0.3275 | 0.31631 | 0.0077381 | 0.0034557 | 0.0013297 |  | Alternative Names EN: CuAl10Fe5Ni5-C UNS: C95500 DIN: 2.0975 ISO: CuAl10Fe5Ni5 BS: AB2 AFNOR: CuAl10Fe5Ni5
A.100.30.115.230701 G-CuNi10 | metals, non-ferro | A.100.30.115 | Materials, metals, non ferro, coppers | kg | G-CuNi10 | 3.5548 | 3.5548 | 5.7177 | 5.7177 | 0.14002 | 1.3737 | 3.6707 | 0.53322 | 60.6506 | 0.50596 | 0.49093 | 0.010723 | 0.0043052 | 0.0015682 |  | Alternative Names EN: CuNi10Fe1Mn-C UNS: C96200 DIN: 2.0815.01 ISO: CuNi10Fe1Mn BS: CN1-C AFNOR: CuNi10Fe1Mn
A.100.30.116.230701 G-CuSn10 | metals, non-ferro | A.100.30.116 | Materials, metals, non ferro, coppers | kg | G-CuSn10 | 3.4233 | 3.4233 | 5.6974 | 5.6974 | 0.11968 | 0.36637 | 4.6979 | 0.5135 | 41.5822 | 0.16957 | 0.16137 | 0.0049519 | 0.0032508 | 0.0032405 |  | Alternative Names EN: CuSn10-C (CC480K) UNS: C90700 DIN: 2.1050.01 ISO: CuSn10 BS: CT1 AFNOR: CuSn10
A.100.30.117.230701 G-CuSn12 | metals, non-ferro | A.100.30.117 | Materials, metals, non ferro, coppers | kg | G-CuSn12 | 3.5765 | 3.5765 | 6.1151 | 6.1151 | 0.1231 | 0.39731 | 5.0582 | 0.53648 | 41.055 | 0.17961 | 0.17097 | 0.0052738 | 0.0033666 | 0.0036219 |  | Alternative Names EN: CuSn12-C (CC483K) UNS: C91700 DIN: 2.1052.01 ISO: CuSn12 BS: PB2 AFNOR: UE12
A.100.30.118.230701 G-CuSn5Zn5Pb5 | metals, non-ferro | A.100.30.118 | Materials, metals, non ferro, coppers | kg | G-CuSn5Zn5Pb5 | 3.057 | 3.057 | 4.5245 | 4.5245 | 0.10483 | 0.30098 | 3.6602 | 0.45854 | 43.7439 | 0.14729 | 0.13997 | 0.0042069 | 0.00311 | 0.0022059 |  | Alternative Names EN: CuSn5Zn5Pb5-C (CC491K) UNS: C83600 DIN: 2.1096.01 ISO: CuSn5Zn5Pb5 BS: LG2 AFNOR: UE5Pb
A.100.30.119.230701 G-CuZn15 | metals, non-ferro | A.100.30.119 | Materials, metals, non ferro, coppers | kg | G-CuZn15 | 2.7964 | 2.7964 | 3.4018 | 3.4018 | 0.087542 | 0.22398 | 2.6709 | 0.41946 | 48.3567 | 0.1242 | 0.11764 | 0.0034939 | 0.0030721 | 0.0012557 |  | Alternative Names EN: CuZn15As-C UNS: C23000 DIN: 2.0241.01 ISO: CuZn15As-C BS: CZ102 AFNOR: L85
A.100.30.120.230701 G-CuZn37Pb | metals, non-ferro | A.100.30.120 | Materials, metals, non ferro, coppers | kg | G-CuZn37Pb | 3.0176 | 3.0176 | 3.0727 | 3.0727 | 0.064961 | 0.2443 | 2.3108 | 0.45264 | 54.4477 | 0.132 | 0.1246 | 0.0037381 | 0.0036585 | 0.0011206 |  | Alternative Names EN: CuZn39Pb1Al-C UNS: C37100 DIN: 2.0340 ISO: CuZn39Pb1Al-C BS: CZ114 AFNOR: CuZn39Pb1Al
A.100.30.121.230701 G-CuZn40 | metals, non-ferro | A.100.30.121 | Materials, metals, non ferro, coppers | kg | G-CuZn40 | 3.0284 | 3.0284 | 3.0565 | 3.0565 | 0.06244 | 0.24444 | 2.2953 | 0.45426 | 55.2541 | 0.1323 | 0.12482 | 0.003746 | 0.003739 | 0.0011264 |  | Alternative Names EN: CuZn40-C (CC770S) UNS: C28000 DIN: 2.0360 ISO: CuZn40 BS: CZ109 AFNOR: L60
Materials, metals, non ferro, magnesiums
A.100.32.101.230701 AM100A | metals, non-ferro | A.100.32.101 | Materials, metals, non ferro, magnesiums | kg | AM100A | 23.3984 | 23.3984 | 4.1214 | 4.1214 | 0.16138 | 0.24013 | 0.21009 | 3.5098 | 343.0566 | 0.4401 | 0.39678 | 0.01852 | 0.024806 | 0.0011441 |  | Alternative Names UNS: M10100 ASTM: AM100A AMS: 4483 SAE: J465
A.100.32.102.230701 AM503 | metals, non-ferro | A.100.32.102 | Materials, metals, non ferro, magnesiums | kg | AM503 | 24.8799 | 24.8799 | 4.3114 | 4.3114 | 0.16996 | 0.24665 | 0.1628 | 3.732 | 367.8469 | 0.47792 | 0.43127 | 0.0196 | 0.027054 | 0.0012191 |  | Alternative Names UNS: M10503 ASTM: AM503 AMS: 4484 SAE: J466
A.100.32.103.230701 G-MgAl6Zn3 | metals, non-ferro | A.100.32.103 | Materials, metals, non ferro, magnesiums | kg | G-MgAl6Zn3 | 23.4402 | 23.4402 | 4.1456 | 4.1456 | 0.15984 | 0.2432 | 0.22655 | 3.516 | 345.6656 | 0.44207 | 0.39835 | 0.018555 | 0.025171 | 0.0011654 |  | Alternative Names EN: EN-MAMgAl6Zn3 UNS: AZ63 DIN: MgAl6Zn3 ISO: MgAl6Zn3 Trade names: EN-MA21150 Magnesium AZ63 Magnesium Alloy AZ63
A.100.32.104.230701 G-MgAl8Zn1 | metals, non-ferro | A.100.32.104 | Materials, metals, non ferro, magnesiums | kg | G-MgAl8Zn1 | 23.6513 | 23.6513 | 4.1579 | 4.1579 | 0.16228 | 0.24147 | 0.20648 | 3.5477 | 347.7718 | 0.44496 | 0.401 | 0.018704 | 0.025256 | 0.001161 |  | Alternative Names EN: EN-MCMgAl8Zn1 ISO: MgAl8Zn1 UNS: AZ81 DIN: G-MgAl8Zn1 AFNOR: G-A8Z BS: A8
A.100.32.105.230701 G-MgAl9Zn2 | metals, non-ferro | A.100.32.105 | Materials, metals, non ferro, magnesiums | kg | G-MgAl9Zn2 | 23.1433 | 23.1433 | 4.1016 | 4.1016 | 0.15892 | 0.24156 | 0.22966 | 3.4715 | 340.0075 | 0.43672 | 0.39375 | 0.018339 | 0.024625 | 0.0011445 |  | Alternative Names trade names: Elektron® AZ91
A.100.32.106.230701 GD-MgAl9Zn1 | metals, non-ferro | A.100.32.106 | Materials, metals, non ferro, magnesiums | kg | GD-MgAl9Zn1 | 23.4135 | 23.4135 | 4.1278 | 4.1278 | 0.16108 | 0.24095 | 0.2137 | 3.512 | 343.7494 | 0.44101 | 0.39758 | 0.018533 | 0.0249 | 0.0011494 |  | Alternative Names EN: EN-MCMgAl9Zn1(A) UNS: AZ91 DIN: MgAl9Zn1 ISO: MgAl9Zn1 AFNOR: G-A9Z1 BS: MAG7
A.100.32.107.230701 MgAl3Zn | metals, non-ferro | A.100.32.107 | Materials, metals, non ferro, magnesiums | kg | MgAl3Zn | 24.3548 | 24.3548 | 4.2492 | 4.2492 | 0.16574 | 0.24351 | 0.18674 | 3.6532 | 359.8489 | 0.45762 | 0.41206 | 0.019213 | 0.026342 | 0.0011975 |  | Alternative Names EN: EN-MAMgAl3Zn1 (EN-MA21130) UNS: AZ31 DIN: MgAl3Zn1 ISO: MgAl3Zn1 AFNOR: G-A3Z1 BS: MAG-E-111
A.100.32.108.230701 MgZn6Zr | metals, non-ferro | A.100.32.108 | Materials, metals, non ferro, magnesiums | kg | MgZn6Zr | 23.9475 | 23.9475 | 4.2259 | 4.2259 | 0.16086 | 0.24649 | 0.22642 | 3.5921 | 355.8596 | 0.45036 | 0.40526 | 0.018924 | 0.02618 | 0.0012059 |  | Alternative Names ASTM: ZK60A UNS: M16600 ISO: ISO-WD32260 DIN: MgZn6Zr AFNOR: MAG-E-161
A.100.32.109.230701 MgMn1.5 | metals, non-ferro | A.100.32.109 | Materials, metals, non ferro, magnesiums | kg | MgMn1.5 | 24.8209 | 24.8209 | 4.3045 | 4.3045 | 0.16996 | 0.24742 | 0.16397 | 3.7231 | 366.7722 | 0.48054 | 0.43401 | 0.01956 | 0.026974 | 0.0012169 |  | Alternative Names ASTM: M1A UNS: M11100 ISO: MgMn1 DIN: 3.5200BS: HM21A FNOR: G-MA1
A.100.32.110.230701 MgAl6Zn | metals, non-ferro | A.100.32.110 | Materials, metals, non ferro, magnesiums | kg | MgAl6Zn | 23.7704 | 23.7704 | 4.175 | 4.175 | 0.16273 | 0.24209 | 0.20459 | 3.5656 | 349.9722 | 0.44731 | 0.40305 | 0.018791 | 0.025465 | 0.0011688 |  | Alternative Names ASTM: AZ61A UNS: M11610 ISO: ISO-WD21160 DIN: 3.5614A FNOR: MAG-E-121
Materials, metals, non ferro, nickels
A.100.34.101.230701 Duranickel | metals, non-ferro | A.100.34.101 | Materials, metals, non ferro, nickels | kg | Duranickel | 11.4877 | 11.4877 | 24.1627 | 24.1627 | 0.45969 | 11.1454 | 10.8344 | 1.7232 | 214.0558 | 3.6376 | 3.5456 | 0.073202 | 0.018758 | 0.0037908 |  | Alternative Names sub types Alloy 300 Alloy 301 Trade names:
A.100.34.102.230701 Invar | metals, non-ferro | A.100.34.102 | Materials, metals, non ferro, nickels | kg | Invar | 9.4116 | 9.4116 | 10.5488 | 10.5488 | 0.22757 | 4.3868 | 4.5228 | 1.4117 | 133.948 | 1.5046 | 1.4636 | 0.032608 | 0.0083697 | 0.0016946 |  | Alternative Names FeNi36 64FeNi (primarily used in the United States) UNS K93600Alloy 36Nilo 36Pernifer 36Invar SteelSuper Invar 32-5 Carpenter 36 Trade names: Invar (original trademark by Imphy Alloys now part of Aperam)Carpenter Invar 36 (produced by Carpenter Technology Corporation)Nilo 36 (by Special Metals Corporation)Pernifer 36 (by ThyssenKrupp VDM)Vacuumschmelze Vacodil 36 (by Vacuumschmelze GmbH)Invar Standard or Invar Alloy 36Nilvar (a less common trade name)
A.100.34.103.230701 Mumetal | metals, non-ferro | A.100.34.103 | Materials, metals, non ferro, nickels | kg | Mumetal | 10.0718 | 10.0718 | 20.0664 | 20.0664 | 0.38551 | 9.1513 | 9.0188 | 1.5108 | 180.3005 | 2.9941 | 2.9178 | 0.060536 | 0.015789 | 0.0031987 |  | Alternative Names not to be confused with ASTM A753 Alloy 4: 80% nickel 5% molybdenum small amounts of various other elements and 12~15% iron for the remainder
A.100.34.104.230701 Ni 99.6 | metals, non-ferro | A.100.34.104 | Materials, metals, non ferro, nickels | kg | Ni 99.6 | 11.0869 | 11.0869 | 25.3188 | 25.3188 | 0.47882 | 11.8126 | 11.3643 | 1.663 | 212.4864 | 3.8388 | 3.7429 | 0.076769 | 0.019174 | 0.0039695 |  | Alternative Names DIN: 2.4060 BR-Ni 99.6 UNS: N02200 Nickel 200 ISO: Ni 99. 6BS: NA11 AFNOR: N-100 Trade names: Nickel 200 (most commonly used trade name)Commercially Pure NickelCP NickelLow Carbon NickelAlloy 200 (used by some manufacturers interchangeably with Nickel 200)
A.100.34.105.230701 Ni span C902 | metals, non-ferro | A.100.34.105 | Materials, metals, non ferro, nickels | kg | Ni span C902 | 8.2553 | 8.2553 | 11.8259 | 11.8259 | 0.23231 | 5.1008 | 5.2545 | 1.2383 | 121.6313 | 1.7005 | 1.6551 | 0.035604 | 0.0097972 | 0.0018681 |  | Alternative Names Alloy 902 or UNS N09902
A.100.34.106.230701 NiCr 80 20 | metals, non-ferro | A.100.34.106 | Materials, metals, non ferro, nickels | kg | NiCr 80 20 | 13.7144 | 13.7144 | 21.5089 | 21.5089 | 0.4083 | 9.7085 | 9.335 | 2.0572 | 184.8101 | 3.2143 | 3.1319 | 0.066521 | 0.015891 | 0.0035073 |  | Alternative Names UNS: N06003 DIN: 2.4869 BS: N8 AFNOR: Cr20Ni80 Trade Names: Nichrome V Nikrothal 80 Resistohm 80 Cronix 80 HAI-NiCr 80 X20H80
A.100.34.107.230701 NiCr20Co18Ti | metals, non-ferro | A.100.34.107 | Materials, metals, non ferro, nickels | kg | NiCr20Co18Ti | 18.2385 | 18.2385 | 25.4057 | 25.4057 | 0.53349 | 8.13 | 14.0064 | 2.7358 | 183.3057 | 4.5719 | 4.4967 | 0.061612 | 0.013598 | 0.0034047 |  | Alternative Names EN: 2.4632 UNS: N07090 Trade Names: Nimonic 90 Superimphy 90 Pyromet 90 Udimet 90
A.100.34.108.230701 NiCr20TiAl | metals, non-ferro | A.100.34.108 | Materials, metals, non ferro, nickels | kg | NiCr20TiAl | 14.0597 | 14.0597 | 21.0275 | 21.0275 | 0.39614 | 9.2536 | 9.2688 | 2.109 | 188.1154 | 3.0781 | 2.9985 | 0.064151 | 0.015454 | 0.0033896 |  | Alternative Names EN: 2.4952 UNS: N07080 Trade Names: Alloy 80A Nimonic 80A Pyromet 80A Nickelvac 80A
A.100.34.109.230701 NiCu30Al | metals, non-ferro | A.100.34.109 | Materials, metals, non ferro, nickels | kg | NiCu30Al | 10.5029 | 10.5029 | 19.2672 | 19.2672 | 0.36854 | 7.9647 | 9.3585 | 1.5754 | 189.5692 | 2.6378 | 2.5689 | 0.054072 | 0.014827 | 0.0031538 |  | Alternative Names UNS: N05500 EN: 2.4375 BS: NA18 AFNOR: NU30AT Trade Names: Monel K-500 Nicorros AL
A.100.34.110.230701 NiCu30Fe | metals, non-ferro | A.100.34.110 | Materials, metals, non ferro, nickels | kg | NiCu30Fe | 8.7113 | 8.7113 | 18.0614 | 18.0614 | 0.35443 | 7.9286 | 8.4716 | 1.3067 | 162.3973 | 2.5999 | 2.5333 | 0.052504 | 0.014099 | 0.0030842 |  | Alternative Names UNS: N04400 EN: 2.4360 DIN: NiCu30Fe BS: NA13 AFNOR: NU30 Trade Names: Monel 400 Nicorros
A.100.34.111.230701 NiFe 50 50 | metals, non-ferro | A.100.34.111 | Materials, metals, non ferro, nickels | kg | NiFe 50 50 | 7.4434 | 7.4434 | 13.0858 | 13.0858 | 0.26472 | 5.9858 | 5.7188 | 1.1165 | 126.5163 | 1.9651 | 1.9144 | 0.040159 | 0.010601 | 0.0020818 |  | Alternative Names UNS: K95050 EN: 1.3917 Trade names: Alloy 52 Nilo 50 Pernifer 50 Glass-Seal 52
A.100.34.112.230701 NiMo30 | metals, non-ferro | A.100.34.112 | Materials, metals, non ferro, nickels | kg | NiMo30 | 13.4809 | 13.4809 | 34.2405 | 34.2405 | 0.46714 | 9.7888 | 21.9625 | 2.0221 | 167.4553 | 3.3765 | 3.2809 | 0.069737 | 0.025853 | 0.0092747 |  | Alternative Names DIN/EN: NiMo 30 BSI/AFNOR: N 10001 UNS: N10276 Werkstoff Nr.: 2.4819 Trade Names: Hastelloy C-276 G-NiMo30
A.100.34.113.230701 Supermalloy | metals, non-ferro | A.100.34.113 | Materials, metals, non ferro, nickels | kg | Supermalloy | 10.0981 | 10.0981 | 22.0167 | 22.0167 | 0.38658 | 9.201 | 10.9144 | 1.5147 | 173.7699 | 2.9848 | 2.906 | 0.061326 | 0.017457 | 0.0041814 |  | Alternative Names no other names
Materials, metals, non ferro, titaniums
A.100.36.101.230701 TiAl5Sn2 | metals, non-ferro | A.100.36.101 | Materials, metals, non ferro, titaniums | kg | TiAl5Sn2 | 35.0627 | 35.0627 | 21.4517 | 21.4517 | 0.35925 | 0.96686 | 14.8662 | 5.2594 | 520.9287 | 0.8155 | 0.76951 | 0.03247 | 0.013516 | 0.0023924 |  | Alternative Names Grade 6 Titanium Ti-5Al-2.5Sn UNS: R54520 ASTM Standards: ASTM B265 Grade 6 ASTM B348 Grade 6 ASTM B381 Grade 6. AMS Specifications:AMS 4926 AMS 4910 AMS 4966 AMS 4953 Military Specifications: MIL-T-9046 MIL-T-9047 MIL F-83142 MIL T-81556 MIL T-81915
A.100.36.102.230701 TiAl6V4 | metals, non-ferro | A.100.36.102 | Materials, metals, non ferro, titaniums | kg | TiAl6V4 | 34.8333 | 34.8333 | 21.7319 | 21.7319 | 0.49726 | 1.086 | 14.9236 | 5.225 | 522.6759 | 0.85655 | 0.80991 | 0.03297 | 0.013668 | 0.0020342 |  | Alternative Names UNS: R56400 ASTM Grades: Grade 5 AMS : AMS 4928 ISO: 3.7165 Trade Names: Ti64 TC4
A.100.36.103.230701 TiV15SnCrAl3 | metals, non-ferro | A.100.36.103 | Materials, metals, non ferro, titaniums | kg | TiV15SnCrAl3 | 33.4439 | 33.4439 | 23.516 | 23.516 | 0.88533 | 1.5709 | 16.0432 | 5.0166 | 494.5673 | 0.99763 | 0.9489 | 0.034808 | 0.013926 | 0.0029843 |  | Alternative Names not to be cofused with Beta C Titanium Ti-3Al-8V-6Cr-4Mo-4Zr
Materials, metals, non ferro, zincs
A.100.38.101.230701 G-ZnAlCu | metals, non-ferro | A.100.38.101 | Materials, metals, non ferro, zincs | kg | G-ZnAlCu | 4.4921 | 4.4921 | 2.4253 | 2.4253 | 0.011723 | 0.30249 | 1.4373 | 0.67382 | 83.7218 | 0.16859 | 0.15747 | 0.0050792 | 0.0060386 | 0.00086744 |  | Alternative Names EN 12844
A.100.38.102.230701 Zamak3 | metals, non-ferro | A.100.38.102 | Materials, metals, non ferro, zincs | kg | Zamak3 | 4.4374 | 4.4374 | 2.3466 | 2.3466 | 0.0094912 | 0.29787 | 1.3736 | 0.66561 | 82.8048 | 0.16603 | 0.15504 | 0.0050086 | 0.0059838 | 0.00083829 |  | Alternative Names ASTM: Zinc Alloy 3 ISO:ZP0430 (Zinc Pressure Casting Alloy with 4% Aluminum and 0.3% Copper) DIN: GD ZnAl4Cu1 BS:ZnAl4 AFNOR: ZL3 Chinese Standard: ZnAl4Cu1 Japanese Standard: DAC 3
A.100.38.103.230701 Zamak5 | metals, non-ferro | A.100.38.103 | Materials, metals, non ferro, zincs | kg | Zamak5 | 4.4561 | 4.4561 | 2.3734 | 2.3734 | 0.010252 | 0.29945 | 1.3953 | 0.66841 | 83.1174 | 0.1669 | 0.15587 | 0.0050326 | 0.0060025 | 0.00084823 |  | Alternative Names ASTM: Zinc Alloy 5 ISO: ZP0435 (Zinc Pressure Casting Alloy with 4% Aluminum and 0.5% Copper) DIN: GD ZnAl4Cu1 BS: ZnAl4Cu1 AFNOR: ZL5 Chinese Standard: ZnAl4Cu1 Japanese Standard: DAC 5
A.100.38.104.230701 ZnCuTi | metals, non-ferro | A.100.38.104 | Materials, metals, non ferro, zincs | kg | ZnCuTi | 4.4939 | 4.4939 | 2.5062 | 2.5062 | 0.0095795 | 0.30364 | 1.5188 | 0.67409 | 85.3181 | 0.16893 | 0.1577 | 0.0050795 | 0.0061481 | 0.00086363 |  | Alternative Names no other names
A.100.38.105.230701 Zinc (super plastic) | metals, non-ferro | A.100.38.105 | Materials, metals, non ferro, zincs | kg | Zinc (super plastic) | 5.0059 | 5.0059 | 2.333 | 2.333 | 0.020224 | 0.28567 | 1.2762 | 0.75089 | 83.8835 | 0.16972 | 0.15885 | 0.0053983 | 0.0054773 | 0.00077972 |  | Alternative Names no other names
Materials, metals, non ferro, magnets
A.100.40.101.230701 Barium Ferrite magnet, ceramic 4 MGOe | metals, non-ferro | A.100.40.101 | Materials, metals, non ferro, magnets | kg | Barium Ferrite magnet, ceramic 4 MGOe | 6.692 | 6.692 | 1.4128 | 1.4128 | 0.053417 | 0.13786 | 0.21775 | 1.0038 | 111.647 | 0.13369 | 0.12519 | 0.0055362 | 0.0029566 | 0.00033404
A.100.40.102.230701 Neodymium magnet (NdFeB) 50 MGOe | metals, non-ferro | A.100.40.102 | Materials, metals, non ferro, magnets | kg | Neodymium magnet (NdFeB) 50 MGOe | 41.978 | 41.978 | 97.9836 | 97.9836 | 7.5756 | 4.4727 | 79.6385 | 6.2967 | 546.2163 | 2.4678 | 2.3744 | 0.058302 | 0.035121 | 0.0094879
A.100.40.103.230701 Neodymium magnet (NdFeB) 50 MGOe recycled | metals, non-ferro | A.100.40.103 | Materials, metals, non ferro, magnets | kg | Neodymium magnet (NdFeB) 50 MGOe recycled | 5.5786 | 5.5786 | 5.6007 | 5.6007 | 0.40101 | 0.26969 | 4.0933 | 0.83679 | 93.7262 | 0.18967 | 0.18097 | 0.005725 | 0.0029716 | 0.00065067
A.100.40.104.230701 Neodymium magnet (NdFeB) corrosion resistant 40 MGOe | metals, non-ferro | A.100.40.104 | Materials, metals, non ferro, magnets | kg | Neodymium magnet (NdFeB) corrosion resistant 40 MGOe | 57.3683 | 57.3683 | 130.4044 | 130.4044 | 10.3241 | 6.058 | 105.4171 | 8.6052 | 736.2588 | 3.4719 | 3.3436 | 0.079483 | 0.048749 | 0.01297
A.100.40.105.230701 Neodymium magnet (NdFeB) corrosion resistant 40 MGOe recycled | metals, non-ferro | A.100.40.105 | Materials, metals, non ferro, magnets | kg | Neodymium magnet (NdFeB) corrosion resistant 40 MGOe recycled | 6.3519 | 6.3519 | 7.2439 | 7.2439 | 0.53897 | 0.3492 | 5.4029 | 0.95278 | 103.2767 | 0.23998 | 0.22954 | 0.0067884 | 0.0036565 | 0.00082548
A.100.40.106.230701 SmCo (1:5) magnet, 20 MGOe | metals, non-ferro | A.100.40.106 | Materials, metals, non ferro, magnets | kg | SmCo (1:5) magnet, 20 MGOe | 53.3058 | 53.3058 | 89.5757 | 89.5757 | 6.0616 | 6.5145 | 69.0036 | 7.9959 | 528.4188 | 10.0635 | 9.9526 | 0.081707 | 0.029191 | 0.009251
A.100.40.107.230701 Nitride magnet (Fe16N2), 20-80 MGOe | metals, non-ferro | A.100.40.107 | Materials, metals, non ferro, magnets | kg | Nitride magnet (Fe16N2), 20-80 MGOe | 7.254 | 7.254 | 1.5345 | 1.5345 | 0.060562 | 0.16173 | 0.22413 | 1.0881 | 117.014 | 0.14646 | 0.13707 | 0.0060341 | 0.0033593 | 0.00035954
Materials, paper and packaging, general
A.120.01.101.260213 Recycled paper (testliner and fluting) in Europe | paper & packaging | A.120.01.101 | Materials, paper and packaging, general | kg | Recycled paper (testliner and fluting) in Europe | 0.55775 | 0.55775 | 0.066194 | 0.066195 | 0.0094438 | -0.032611 | 0.0056989 | 0.083662 | 8.0811 | 0.010958 | 0.010048 | 0.00046371 | 0.00044719 | 2.8103e-05
A.120.01.102.260213 Brown paper (kraft liner) | paper & packaging | A.120.01.102 | Materials, paper and packaging, general | kg | Brown paper (kraft liner) | 0.30171 | 0.30171 | 0.075294 | 0.075296 | 0.008914 | 0.012825 | 0.0082981 | 0.045257 | 5.1434 | 0.0077467 | 0.0072369 | 0.00030464 | 0.00020518 | 2.0015e-05
A.120.01.103.260213 Brown paper (kraft liner) 70 gr/m2 | paper & packaging | A.120.01.103 | Materials, paper and packaging, general | m2 | Brown paper (kraft liner) 70 gr/m2 | 0.02112 | 0.02112 | 0.0052705 | 0.0052707 | 0.00062398 | 0.00089774 | 0.00058086 | 0.003168 | 0.36004 | 0.00054227 | 0.00050658 | 2.1325e-05 | 1.4363e-05 | 1.4011e-06
A.120.01.104.260213 Brown paper (kraft liner) - FSC or wood waste based | paper & packaging | A.120.01.104 | Materials, paper and packaging, general | kg | Brown paper (kraft liner) - FSC or wood waste based | 0.30171 | 0.30171 | 0.075294 | 0.075296 | 0.008914 | 0.012825 | 0.0082981 | 0.045257 | 5.1434 | 0.0077467 | 0.0072369 | 0.00030464 | 0.00020518 | 2.0015e-05
A.120.01.105.260213 Moulded fibre products | paper & packaging | A.120.01.105 | Materials, paper and packaging, general | kg | Moulded fibre products | 0.39879 | 0.39879 | 0.047328 | 0.04733 | 0.0067523 | -0.023317 | 0.0040747 | 0.059819 | 5.778 | 0.0078353 | 0.007184 | 0.00033155 | 0.00031974 | 2.0094e-05
A.120.01.106.260213 Office paper woodfree uncoated bleached - FSC or waste wood based | paper & packaging | A.120.01.106 | Materials, paper and packaging, general | kg | Office paper woodfree uncoated bleached - FSC or waste wood based | 0.34479 | 0.34479 | 0.083608 | 0.083611 | 0.009198 | 0.013662 | 0.0090305 | 0.051718 | 5.8305 | 0.0085863 | 0.0080039 | 0.0003407 | 0.00024165 | 2.2204e-05
A.120.01.107.260213 Office paper woodfree uncoated bleached 80 gr/m2 | paper & packaging | A.120.01.107 | Materials, paper and packaging, general | m2 | Office paper woodfree uncoated bleached 80 gr/m2 | 0.027583 | 0.027583 | 0.0066887 | 0.0066889 | 0.00073584 | 0.001093 | 0.00072244 | 0.0041374 | 0.46644 | 0.0006869 | 0.00064031 | 2.7256e-05 | 1.9332e-05 | 1.7763e-06
A.120.01.108.260213 Office paper uncoated bleached - from recycled (office) paper | paper & packaging | A.120.01.108 | Materials, paper and packaging, general | kg | Office paper uncoated bleached - from recycled (office) paper | 0.60082 | 0.60083 | 0.074508 | 0.07451 | 0.0097278 | -0.031774 | 0.0064313 | 0.090124 | 8.7683 | 0.011798 | 0.010815 | 0.00049977 | 0.00048367 | 3.0292e-05
A.120.01.109.260213 Semichemical fluting | paper & packaging | A.120.01.109 | Materials, paper and packaging, general | kg | Semichemical fluting | 0.47129 | 0.47129 | 0.11034 | 0.11034 | 0.0091373 | 0.023425 | 0.0070836 | 0.070693 | 4.531 | 0.011897 | 0.011313 | 0.00046673 | 0.00011773 | 2.6906e-05
A.120.01.110.260213 Semichemical fluting - FCS or wood waste based | paper & packaging | A.120.01.110 | Materials, paper and packaging, general | kg | Semichemical fluting - FCS or wood waste based | 0.47129 | 0.47129 | 0.11034 | 0.11034 | 0.0091373 | 0.023425 | 0.0070836 | 0.070693 | 4.531 | 0.011897 | 0.011313 | 0.00046673 | 0.00011773 | 2.6906e-05
A.120.01.111.240310 Folding Boxboard GC1 | paper & packaging | A.120.01.111 | Materials, paper and packaging, general | kg | Folding Boxboard GC1 | 0.43693 | 0.43348 | 0.10198 | 0.10068 | 0.010341 | 0.015713 | 0.010388 | 0.065539 | 7.7914 | 0.010509 | 0.00975 | 0.00041752 | 0.00034155 | 2.7572e-05
A.120.01.112.240310 Folding Boxboard GC2 or GC3 | paper & packaging | A.120.01.112 | Materials, paper and packaging, general | kg | Folding Boxboard GC2 or GC3 | 0.58119 | 0.57774 | 0.12916 | 0.12786 | 0.011738 | 0.017793 | 0.012454 | 0.087178 | 10.3438 | 0.013322 | 0.012324 | 0.00053494 | 0.00046334 | 3.5132e-05
A.120.01.113.260213 Paper and board for (fat) food packaging | paper & packaging | A.120.01.113 | Materials, paper and packaging, general | kg | Paper and board for (fat) food packaging | 0.39429 | 0.39083 | 0.093751 | 0.092445 | 0.01006 | 0.014885 | 0.0096632 | 0.059143 | 7.1111 | 0.0096779 | 0.0089906 | 0.00038182 | 0.00030544 | 2.5406e-05
A.120.01.114.241205 Bamboo paper in Shenzhen produced in Sichuan proxi | paper & packaging | A.120.01.114 | Materials, paper and packaging, general | kg | Bamboo paper in Shenzhen produced in Sichuan proxi | 0.26971 | 0.26972 | 0.071813 | 0.071821 | 0.010113 | 0.013421 | 0.0078237 | 0.040456 | 4.9569 | 0.0071009 | 0.0065929 | 0.00028 | 0.00022803 | 1.8358e-05
A.120.01.115.260213 Solid board (from recycling paper) in Europe | paper & packaging | A.120.01.115 | Materials, paper and packaging, general | kg | Solid board (from recycling paper) in Europe | 0.55775 | 0.55775 | 0.066194 | 0.066195 | 0.0094438 | -0.032611 | 0.0056989 | 0.083662 | 8.0811 | 0.010958 | 0.010048 | 0.00046371 | 0.00044719 | 2.8103e-05
A.120.01.116.260212 Sanitary paper (virgin) in Europe | paper & packaging | A.120.01.116 | Materials, paper and packaging, general | kg | Sanitary paper (virgin) in Europe | 0.94769 | 0.94769 | 0.18486 | 0.18486 | 0.013277 | 0.019507 | 0.0099195 | 0.14215 | 14.7636 | 0.019778 | 0.018093 | 0.00081501 | 0.00086962 | 5.1676e-05
A.120.01.117.260212 Sanitary paper (from recycled paper) in Europe | paper & packaging | A.120.01.117 | Materials, paper and packaging, general | kg | Sanitary paper (from recycled paper) in Europe | 0.9756 | 0.9756 | 0.13745 | 0.13745 | 0.012263 | -0.028141 | 0.0069839 | 0.14634 | 14.3213 | 0.018755 | 0.017086 | 0.00079461 | 0.00087402 | 4.8612e-05
Materials, packaging MAP films
A.120.10.101.230701 film HDPE 50 mu | paper & packaging | A.120.10.101 | Materials, packaging MAP films | m2 | film HDPE 50 mu | 0.11715 | 0.11715 | 0.062266 | 0.062266 | 0.0038923 | 0.039528 | 0.001273 | 0.017573 | 4.495 | 0.0023085 | 0.0019121 | 9.5209e-05 | 0.00030115 | 9.6268e-06
A.120.10.102.230701 film LDPE 50 mu | paper & packaging | A.120.10.102 | Materials, packaging MAP films | m2 | film LDPE 50 mu | 0.11345 | 0.11345 | 0.061268 | 0.061268 | 0.0044079 | 0.038455 | 0.0013871 | 0.017018 | 4.4953 | 0.0022513 | 0.00186 | 9.314e-05 | 0.00029819 | 9.609e-06
A.120.10.103.230701 film PC 50 mu | paper & packaging | A.120.10.103 | Materials, packaging MAP films | m2 | film PC 50 mu | 0.22238 | 0.22238 | 0.090133 | 0.090133 | 0.0087306 | 0.047457 | 0.0005881 | 0.033357 | 6.9801 | 0.0057526 | 0.0051107 | 0.00018875 | 0.00045316 | 2.4582e-05
A.120.10.104.230701 film PET / PE+EVOH+PE 62 mu for MAP | paper & packaging | A.120.10.104 | Materials, packaging MAP films | m2 | film PET / PE+EVOH+PE 62 mu for MAP | 0.17231 | 0.17231 | 0.081442 | 0.081442 | 0.0048615 | 0.049193 | 0.0015413 | 0.025846 | 6.0523 | 0.0038044 | 0.003254 | 0.00014809 | 0.00040233 | 1.382e-05
A.120.10.105.230701 film PET 50 mu | paper & packaging | A.120.10.105 | Materials, packaging MAP films | m2 | film PET 50 mu | 0.17225 | 0.17225 | 0.074094 | 0.074094 | 0.0023666 | 0.045214 | 0.00067631 | 0.025837 | 5.4695 | 0.0046647 | 0.0041353 | 0.00016034 | 0.0003691 | 1.3709e-05
A.120.10.106.230701 film PET+ALOx / LDPE 62 mu for MAP | paper & packaging | A.120.10.106 | Materials, packaging MAP films | m2 | film PET+ALOx / LDPE 62 mu for MAP | 0.15923 | 0.15923 | 0.08017 | 0.08017 | 0.0050654 | 0.049414 | 0.0018053 | 0.023885 | 5.907 | 0.003581 | 0.0030519 | 0.0001386 | 0.00039048 | 1.332e-05
A.120.10.107.230701 film PET+PVOH / LDPE 62 mu for MAP | paper & packaging | A.120.10.107 | Materials, packaging MAP films | m2 | film PET+PVOH / LDPE 62 mu for MAP | 0.15911 | 0.15911 | 0.080505 | 0.080505 | 0.0051141 | 0.049933 | 0.0015917 | 0.023866 | 5.9757 | 0.0036136 | 0.0030786 | 0.00013932 | 0.00039567 | 1.3448e-05
A.120.10.108.230701 film PLA (biobased) 50 mu | paper & packaging | A.120.10.108 | Materials, packaging MAP films | m2 | film PLA (biobased) 50 mu | 0.25023 | 0.25023 | 0.042647 | 0.042647 | 0.0016678 | 0.0024713 | 0.00097288 | 0.037535 | 5.1516 | 0.0046485 | 0.0042071 | 0.0001972 | 0.00024414 | 1.2213e-05
A.120.10.109.230701 film PP 50 mu | paper & packaging | A.120.10.109 | Materials, packaging MAP films | m2 | film PP 50 mu | 0.1013 | 0.1013 | 0.057832 | 0.057832 | 0.0034912 | 0.037827 | 0.0013191 | 0.015195 | 4.0392 | 0.0020258 | 0.0016729 | 8.2473e-05 | 0.0002704 | 8.5877e-06
A.120.10.110.230701 film PP+PVDC 62 mu for MAP | paper & packaging | A.120.10.110 | Materials, packaging MAP films | m2 | film PP+PVDC 62 mu for MAP | 0.22153 | 0.22153 | 0.15637 | 0.15637 | 0.065476 | 0.054104 | 0.0035627 | 0.033229 | 5.9019 | 0.0065563 | 0.0059763 | 0.00020758 | 0.00037242 | 9.7563e-05
A.120.10.111.230701 film PS (shrink) 50 mu | paper & packaging | A.120.10.111 | Materials, packaging MAP films | m2 | film PS (shrink) 50 mu | 0.12948 | 0.12948 | 0.06773 | 0.06773 | 0.0021052 | 0.045687 | 0.00051459 | 0.019423 | 4.9572 | 0.002959 | 0.0025168 | 0.00010893 | 0.00033322 | 1.0721e-05
A.120.10.112.230701 film PVC (stiff shrink) 50 mu | paper & packaging | A.120.10.112 | Materials, packaging MAP films | m2 | film PVC (stiff shrink) 50 mu | 0.17223 | 0.17223 | 0.063346 | 0.063346 | 0.0039339 | 0.030946 | 0.0026322 | 0.025834 | 0.61962 | 0.0029584 | 0.0028118 | 0.0001391 | 7.4914e-06 | 7.2341e-06
A.120.10.113.230701 Printing of multilayer film - UV Inkjet | paper & packaging | A.120.10.113 | Materials, packaging MAP films | m2 | Printing of multilayer film - UV Inkjet | 0.050515 | 0.050515 | 0.022999 | 0.022999 | 0.0019123 | 0.011705 | 0.0018047 | 0.0075773 | 1.2585 | 0.001432 | 0.0013225 | 4.7533e-05 | 6.1948e-05 | 4.382e-06
Materials, packaging MAP gasses
A.120.20.101.230701 MAP Carbon Dioxide gas at 1 bar 0 degr C | paper & packaging | A.120.20.101 | Materials, packaging MAP gasses | m3 | MAP Carbon Dioxide gas at 1 bar 0 degr C | 0.91552 | 0.91552 | 0.1662 | 0.1662 | 0.0060544 | 0.010185 | 0.012636 | 0.13733 | 15.1441 | 0.017173 | 0.015748 | 0.00072794 | 0.00069758 | 4.541e-05
A.120.20.102.230701 MAP Nitrogen gas at 1 bar 0 degr C | paper & packaging | A.120.20.102 | Materials, packaging MAP gasses | m3 | MAP Nitrogen gas at 1 bar 0 degr C | 0.27271 | 0.27271 | 0.05542 | 0.05542 | 0.0018595 | 0.00374 | 0.0089135 | 0.040907 | 5.1958 | 0.005206 | 0.0048865 | 0.00022057 | 9.8883e-05 | 1.3849e-05
A.120.20.103.230701 MAP Oxygen gas at 1 bar 0 degr C | paper & packaging | A.120.20.103 | Materials, packaging MAP gasses | m3 | MAP Oxygen gas at 1 bar 0 degr C | 0.45268 | 0.45268 | 0.091762 | 0.091762 | 0.003025 | 0.0061394 | 0.014697 | 0.067901 | 8.6294 | 0.0086354 | 0.0081072 | 0.00036594 | 0.00016224 | 2.2971e-05
Materials, packaging micellanious
A.120.30.101.240310 Mycelium composite protective packaging - Grown Bio 121 kg/m3 | paper & packaging | A.120.30.101 | Materials, plastics, packaging micellanious | kg | Mycelium composite protective packaging - Grown Bio 121 kg/m3 | 0.21075 | 0.21075 | 0.048843 | 0.048843 | 0.0053336 | 0.0094765 | 0.0024211 | 0.031612 | 2.3624 | 0.0047792 | 0.0044119 | 0.00026916 | 9.8122e-05 | 1.2905e-05
A.120.30.102.230701 Paperfoam | paper & packaging | A.120.30.102 | Materials, plastics, packaging micellanious | kg | Paperfoam | 0.74202 | 0.74202 | 0.15564 | 0.15564 | 0.006076 | 0.019295 | 0.018968 | 0.1113 | 19.1681 | 0.01463 | 0.013477 | 0.0006444 | 0.00050929 | 3.9488e-05
A.120.30.103.241206 Stonepaper from Taiwan in Rotterdam | paper & packaging | A.120.30.103 | Materials, plastics, packaging micellanious | kg | Stonepaper from Taiwan in Rotterdam | 1.3124 | 1.3124 | 0.47392 | 0.47392 | 0.028546 | 0.22579 | 0.022716 | 0.19686 | 32.4359 | 0.028403 | 0.025368 | 0.0011056 | 0.0019298 | 8.7416e-05 |  | Rock PaperMineral PaperRich Mineral Paper (RMP)Limestone PaperCalcium Carbonate PaperTree-Free PaperStone Fiber PaperEco-Stone PaperTerraSkinKarst Stone PaperAgile Stone PaperEnviro PaperFiberless PaperPaper Made of StoneSynthetic Paper (when emphasizing the resin component)
A.120.30.104.241206 Stonepaper from Germany in Rotterdam | paper & packaging | A.120.30.104 | Materials, plastics, packaging micellanious | kg | Stonepaper from Germany in Rotterdam | 0.93731 | 0.93731 | 0.38775 | 0.38775 | 0.021113 | 0.21317 | 0.012872 | 0.1406 | 29.8486 | 0.019062 | 0.01654 | 0.00077131 | 0.0017507 | 6.5939e-05 |  | Rock PaperMineral PaperRich Mineral Paper (RMP)Limestone PaperCalcium Carbonate PaperTree-Free PaperStone Fiber PaperEco-Stone PaperTerraSkinKarst Stone PaperAgile Stone PaperEnviro PaperFiberless PaperPaper Made of StoneSynthetic Paper (when emphasizing the resin component)
A.120.30.105.250810 pallet Euro 1 Euro 2 Euro 3 and ISO wood per m2 per round trip (30) | paper & packaging | A.120.30.105 | Materials, plastics, packaging micellanious | m2 | pallet Euro 1 Euro 2 Euro 3 and ISO wood per m2 per round trip (30) | 0.2605 | 0.2605 | 0.059813 | 0.059813 | 0.0025418 | 0.0077837 | 0.010412 | 0.039075 | 21.9723 | 0.0056577 | 0.0052582 | 0.00022402 | 0.00017546 | 1.3103e-05
Materials, plastics, bioplastics
A.130.01.101.250620 bio-HDPE (Polyethylene) - not biodegradable - from ethanol (Brazil Braskem) | plastics | A.130.01.101 | Materials, plastics, bioplastics | kg | bio-HDPE (Polyethylene) - not biodegradable - from ethanol (Brazil Braskem) | 1.46 | 1.46 | 2.2042 | 2.2042 | 0.2505 | 1.7347 | 0 | 0.219 | 18.8053 | 0.17511 | 0.17071 | 0.0040694 | 0.00032637 | 0.00034775 |  | Alternative names: Bio-PE Bio-based Polyethylene Renewable Polyethylene CAS number: 9002-88-4 (same as conventional polyethylene as it has the same chemical structure)
A.130.01.102.250705 CA (Cellulose polymers) - biodegradable | plastics | A.130.01.102 | Materials, plastics, bioplastics | kg | CA (Cellulose polymers) - biodegradable | 4.5958 | 4.5958 | 0.88269 | 0.88269 | 0.049679 | 0.072692 | 0.070952 | 0.68937 | 118.4911 | 0.092943 | 0.081614 | 0.0037318 | 0.0075976 | 0.0002925 |  | Alternative names: CA Cellulose Acetate Cellulose Diacetate Acetylated Cellulose CAS number: 9004-35-7
A.130.01.103.250705 PA-11 (Nylon-11) - bio-based not biodegradable | plastics | A.130.01.103 | Materials, plastics, bioplastics | kg | PA-11 (Nylon-11) - bio-based not biodegradable | 3.635 | 3.635 | 1.4118 | 1.4118 | 0.080533 | 0.78605 | 0 | 0.54525 | 66.0698 | 0.11513 | 0.11109 | 0.0035137 | 0.00052419 | 0.00021415 |  | Alternative names: PA-11 Nylon-11 Polyamide 11 Rilsan (common trade name) CAS number: 25035-04-5
A.130.01.104.240814 bio-PET (Polyethylene terephthalate) from sugarcane - not biodegradable | plastics | A.130.01.104 | Materials, plastics, bioplastics | kg | bio-PET (Polyethylene terephthalate) from sugarcane - not biodegradable | 2.19 | 2.19 | 1.0121 | 1.0121 | 0.032341 | 0.65122 | 0 | 0.3285 | 74.0007 | 0.060678 | 0.054451 | 0.0020763 | 0.004151 | 0.00017006 |  | Alternative names: Bio-PET Bio-based PET Renewable PET Bio-based Polyethylene Terephthalate CAS number: 25038-59-9 (same as conventional PET as it has the same chemical structure)
A.130.01.105.230701 PHA and PHB (Polyhydroxyalkanoates) from wastewater sludge - biodegradable) | plastics | A.130.01.105 | Materials, plastics, bioplastics | kg | PHA and PHB (Polyhydroxyalkanoates) from wastewater sludge - biodegradable) | 2.4949 | 2.4949 | 0.4613 | 0.4613 | 0.016405 | 0.028636 | 0.042026 | 0.37423 | 69.8311 | 0.04692 | 0.043202 | 0.0019889 | 0.0017288 | 0.00012419 |  | Alternative names: PHA Polyhydroxyalkanoates Biopolyester CAS number: Varies by specific type with common CAS for PHA being 80181-31-3 (general) and for PHB (Polyhydroxybutyrate) being 29435-48-1. Alternative names: PHB Polyhydroxybutyrate Biopolyester CAS number: 29435-48-1
A.130.01.106.230701 PLA (Polylactide) of corn stover - biodegradable | plastics | A.130.01.106 | Materials, plastics, bioplastics | kg | PLA (Polylactide) of corn stover - biodegradable | 3.5433 | 3.5433 | 0.59434 | 0.59434 | 0.023701 | 0.033966 | 0.0051657 | 0.5315 | 73.4085 | 0.06568 | 0.059244 | 0.0027864 | 0.003649 | 0.00017237 |  | Alternative names: PLA Polylactic Acid Polylactide CAS number: 26100-51-6
A.130.01.107.230701 PBS-Starch 50%-50% blend - biodegradable | plastics | A.130.01.107 | Materials, plastics, bioplastics | kg | PBS-Starch 50%-50% blend - biodegradable | 2.1504 | 2.1504 | 0.42279 | 0.42279 | 0.027538 | 0.058122 | 0.014571 | 0.32256 | 78.6438 | 0.050042 | 0.044574 | 0.0019442 | 0.0035239 | 0.00014905 |  | Alternative names: PBS Polybutylene Succinate Biodegradable Polyester CAS number: 25777-14-4
A.130.01.108.231019 PBS (Polybutylene succinate) - biodegradable | plastics | A.130.01.108 | Materials, plastics, bioplastics | kg | PBS (Polybutylene succinate) - biodegradable | 3.6884 | 3.6884 | 0.72133 | 0.72133 | 0.050601 | 0.10119 | 0.016278 | 0.55327 | 130.1285 | 0.088197 | 0.078323 | 0.0033631 | 0.0065111 | 0.00026652 |  | Alternative names: PBS Polybutylene Succinate Biodegradable Polyester CAS number: 25777-14-4
A.130.01.109.231019 PBAT (polybutylene adipate-co-terephthalate) - biodegradable | plastics | A.130.01.109 | Materials, plastics, bioplastics | kg | PBAT (polybutylene adipate-co-terephthalate) - biodegradable | 3.9688 | 3.9688 | 0.7705 | 0.7705 | 0.054684 | 0.084616 | 0.035882 | 0.59532 | 105.9479 | 0.080626 | 0.072353 | 0.003205 | 0.0050676 | 0.00022701 |  | Alternative names: Polybutylene Adipate Terephthalate (PBAT) poly(butylene adipate-co-terephthalate) polybutylene adipate-co-terephthalate CAS Number: 61894-10-8
A.130.01.110.250620 bio-PE (Polyethylene) from agricultural waste - not biodegradable | plastics | A.130.01.110 | Materials, plastics, bioplastics | kg | bio-PE (Polyethylene) from agricultural waste - not biodegradable | 1.9966 | 1.9966 | 1.1664 | 1.1664 | 0.068891 | 0.77925 | 0.018796 | 0.2995 | 79.9782 | 0.024887 | 0.024371 | 0.0014733 | -0.00095694 | 4.9367e-05 |  | Alternative names: Bio-PE Bio-based Polyethylene Renewable Polyethylene CAS number: 9002-88-4 (same as conventional polyethylene as it has the same chemical structure)
A.130.01.111.250620 bio-PP (Polypropylene) from agricultural waste - not biodegradable | plastics | A.130.01.111 | Materials, plastics, bioplastics | kg | bio-PP (Polypropylene) from agricultural waste - not biodegradable | 1.7566 | 1.7566 | 1.1266 | 1.1266 | 0.063677 | 0.77844 | 0.020989 | 0.2635 | 74.1442 | 0.020841 | 0.020883 | 0.0012815 | -0.0013239 | 3.5951e-05 |  | Alternative Names: Bio-based Polypropylene Bio-derived Polypropylene CAS Number: The CAS number for polypropylene (applies to both petroleum-based and bio-based versions) is 9003-07-0.
A.130.01.112.240814 PEF (Polyethylene furan-2,5-dicarboxylate) from sugarcane - not biodegradable | plastics | A.130.01.112 | Materials, plastics, bioplastics | kg | PEF (Polyethylene furan-2,5-dicarboxylate) from sugarcane - not biodegradable | 0.92879 | 0.92879 | 0.7246 | 0.7246 | 0.0062835 | 0.57762 | 0.0013695 | 0.13932 | 47.7618 | 0.017241 | 0.015542 | 0.00073069 | 0.00096741 | 4.5402e-05 |  | Alternative Names: Poly(ethylene furanoate) Bio-based Polyester It is often considered a sustainable alternative to PET (Polyethylene Terephthalate) due to its better barrier properties and reduced environmental impact. CAS Number: 25038-71-5
Materials, plastics, recycled plastics
A.130.03.091.250411 rABS - mechanical recycled in China - ex transport | plastics | A.130.03.091 | Materials, plastics, recycled plastics | kg | rABS - mechanical recycled in China - ex transport | 0.45521 | 0.45521 | 0.082353 | 0.082353 | 0.010905 | 0.002461 | 0.00070632 | 0.068281 | 5.8586 | 0.0080009 | 0.0074136 | 0.00035849 | 0.00022879 | 2.6222e-05
A.130.03.092.250411 rPE - mechanical recycled in China - ex transport | plastics | A.130.03.092 | Materials, plastics, recycled plastics | kg | rPE - mechanical recycled in China - ex transport | 0.4214 | 0.4214 | 0.075024 | 0.075024 | 0.0085836 | 0.0024855 | 0.00074475 | 0.063211 | 5.5168 | 0.0074517 | 0.006884 | 0.00033003 | 0.0002376 | 2.4016e-05
A.130.03.093.250411 rPET - mechanical recycled in China - ex transport | plastics | A.130.03.093 | Materials, plastics, recycled plastics | kg | rPET - mechanical recycled in China - ex transport | 0.41423 | 0.41423 | 0.074965 | 0.074965 | 0.0096422 | 0.0024655 | 0.00072325 | 0.062134 | 5.4332 | 0.0073318 | 0.0067695 | 0.00032583 | 0.00023643 | 2.4115e-05
A.130.03.094.250411 rPP - mechanical recycled in China - ex transport | plastics | A.130.03.094 | Materials, plastics, recycled plastics | kg | rPP - mechanical recycled in China - ex transport | 0.43386 | 0.43386 | 0.076631 | 0.076631 | 0.0084603 | 0.002331 | 0.00076041 | 0.065079 | 5.5739 | 0.0076182 | 0.0070631 | 0.00033974 | 0.00021529 | 2.4087e-05
A.130.03.095.250411 rPS - mechanical recycled in China - ex transport | plastics | A.130.03.095 | Materials, plastics, recycled plastics | kg | rPS - mechanical recycled in China - ex transport | 0.37728 | 0.37728 | 0.068715 | 0.068715 | 0.009483 | 0.0020194 | 0.00062063 | 0.056592 | 4.8453 | 0.0066277 | 0.0061425 | 0.00029846 | 0.00018675 | 2.1539e-05
A.130.03.096.250411 rPVC - mechanical recycled in China - ex transport | plastics | A.130.03.096 | Materials, plastics, recycled plastics | kg | rPVC - mechanical recycled in China - ex transport | 0.47372 | 0.47372 | 0.086093 | 0.086093 | 0.011287 | 0.0028675 | 0.00087989 | 0.071058 | 6.2345 | 0.0083961 | 0.0077468 | 0.00037309 | 0.00027619 | 2.7695e-05
A.130.03.101.250411 average rPET/rPE/rPP - mechanical recycled in EU - ex transport | plastics | A.130.03.101 | Materials, plastics, recycled plastics | kg | average rPET/rPE/rPP - mechanical recycled in EU - ex transport | 0.2484 | 0.2484 | 0.056403 | 0.056403 | 0.0091255 | 0.0031952 | 0.0068231 | 0.037259 | 5.0828 | 0.0047792 | 0.0043527 | 0.00020261 | 0.0002239 | 1.837e-05
A.130.03.102.250411 rPVC - mechanical recycled in EU - ex transport | plastics | A.130.03.102 | Materials, plastics, recycled plastics | kg | rPVC - mechanical recycled in EU - ex transport | 0.29791 | 0.29791 | 0.067097 | 0.067097 | 0.011616 | 0.0036841 | 0.0071107 | 0.044686 | 5.853 | 0.0057018 | 0.0051861 | 0.00024325 | 0.0002725 | 2.2063e-05
A.130.03.103.230701 ABS (Acrylonitrile butadiene styrene) chemical upcycled | plastics | A.130.03.103 | Materials, plastics, recycled plastics | kg | ABS (Acrylonitrile butadiene styrene) chemical upcycled | 2.4766 | 2.4766 | 0.53749 | 0.53749 | 0.045445 | 0.12196 | -0.0014045 | 0.37149 | 46.0141 | 0.053516 | 0.048133 | 0.0020801 | 0.0033028 | 0.00016537
A.130.03.104.230701 CA (Cellelose Acetate tetra) chemical upcycled | plastics | A.130.03.104 | Materials, plastics, recycled plastics | kg | CA (Cellelose Acetate tetra) chemical upcycled | 4.5958 | 4.5958 | 0.88269 | 0.88269 | 0.049679 | 0.072692 | 0.070952 | 0.68937 | 118.4911 | 0.092943 | 0.081614 | 0.0037318 | 0.0075976 | 0.0002925
A.130.03.105.250712 EVA (Ethylene vinyl acetate) chemical upcycled | plastics | A.130.03.105 | Materials, plastics, recycled plastics | kg | EVA (Ethylene vinyl acetate) chemical upcycled | 2.5244 | 2.5244 | 0.55755 | 0.55755 | 0.069209 | 0.091246 | 0.018433 | 0.37866 | 55.8918 | 0.057401 | 0.051439 | 0.0023869 | 0.0035752 | 0.0001696
A.130.03.106.230701 Flexible Polymeer Foam (PE) chemical upcycled | plastics | A.130.03.106 | Materials, plastics, recycled plastics | kg | Flexible Polymeer Foam (PE) chemical upcycled | 1.8882 | 1.8882 | 0.39768 | 0.39768 | 0.082554 | 0.012787 | 0.019104 | 0.28323 | 40.3385 | 0.02652 | 0.022406 | 0.0014026 | 0.002711 | 0.00011135
A.130.03.107.230701 Ionomer chemical upcycled | plastics | A.130.03.107 | Materials, plastics, recycled plastics | kg | Ionomer chemical upcycled | 11.3101 | 11.3101 | 2.5735 | 2.5735 | 0.18139 | 0.69227 | 0.0033536 | 1.6965 | 132.2655 | 0.36666 | 0.3455 | 0.011767 | 0.0094009 | 0.00069271
A.130.03.108.250705 PA-11 (Nylon-11) chemical upcycled - not biodegradable | plastics | A.130.03.108 | Materials, plastics, recycled plastics | kg | PA-11 (Nylon-11) chemical upcycled - not biodegradable | 3.635 | 3.635 | 0.79953 | 0.79953 | 0.080533 | 0.17375 | 0 | 0.54525 | 66.0698 | 0.11513 | 0.11109 | 0.0035137 | 0.00052419 | 0.00021415
A.130.03.109.230701 PA (Nylons) chemical upcycled | plastics | A.130.03.109 | Materials, plastics, recycled plastics | kg | PA (Nylons) chemical upcycled | 4.6098 | 4.6098 | 0.81183 | 0.81183 | 0.031555 | 0.088282 | 0.0005229 | 0.69147 | 62.4947 | 0.082523 | 0.074809 | 0.003567 | 0.0041465 | 0.00022511
A.130.03.110.230701 PC (Polycarbonate) chemical upclycled | plastics | A.130.03.110 | Materials, plastics, recycled plastics | kg | PC (Polycarbonate) chemical upclycled | 3.3641 | 3.3641 | 0.65866 | 0.65866 | 0.13331 | 0.021459 | -0.00071267 | 0.50461 | 62.7298 | 0.078158 | 0.071394 | 0.0027145 | 0.0040491 | 0.00032422
A.130.03.111.230701 bio-PE (Polyethylene) chemical upcycled - non biodegradable | plastics | A.130.03.111 | Materials, plastics, recycled plastics | kg | bio-PE (Polyethylene) chemical upcycled - non biodegradable | 1.8882 | 1.8882 | 0.37665 | 0.37665 | 0.068673 | 0.0089892 | 0.015749 | 0.28323 | 37.2461 | 0.026177 | 0.022227 | 0.0013822 | 0.0025686 | 0.00010512
A.130.03.112.230701 PE (HDPE High density Polyethylene) chemical upcycled | plastics | A.130.03.112 | Materials, plastics, recycled plastics | kg | PE (HDPE High density Polyethylene) chemical upcycled | 1.8882 | 1.8882 | 0.37665 | 0.37665 | 0.068673 | 0.0089892 | 0.015749 | 0.28323 | 37.2461 | 0.026177 | 0.022227 | 0.0013822 | 0.0025686 | 0.00010512
A.130.03.113.230701 PET (Polyethylene terephthalate) chemical upcycled by glycolysis | plastics | A.130.03.113 | Materials, plastics, recycled plastics | kg | PET (Polyethylene terephthalate) chemical upcycled by glycolysis | 1.4262 | 1.4262 | 0.29668 | 0.29668 | 0.016164 | 0.022486 | 0.044099 | 0.21393 | 16.1519 | 0.026476 | 0.024954 | 0.0011806 | 0.00034062 | 6.2596e-05
A.130.03.114.230701 PHA and PHB (Polyhydroxyalkanoates) chemical upcycled - biodegradeble | plastics | A.130.03.114 | Materials, plastics, recycled plastics | kg | PHA and PHB (Polyhydroxyalkanoates) chemical upcycled - biodegradeble | 2.4949 | 2.4949 | 0.4613 | 0.4613 | 0.016405 | 0.028636 | 0.042026 | 0.37423 | 69.8311 | 0.04692 | 0.043202 | 0.0019889 | 0.0017288 | 0.00012419
A.130.03.115.230701 PLA (Polylactide - starch based) chemical upcycled - biodegradeble | plastics | A.130.03.115 | Materials, plastics, recycled plastics | kg | PLA (Polylactide - starch based) chemical upcycled - biodegradeble | 3.5433 | 3.5433 | 0.59434 | 0.59434 | 0.023701 | 0.033966 | 0.0051657 | 0.5315 | 73.4085 | 0.06568 | 0.059244 | 0.0027864 | 0.003649 | 0.00017237
A.130.03.116.230701 PMMA (Polymethyl methacrylate) chemical upcycled | plastics | A.130.03.116 | Materials, plastics, recycled plastics | kg | PMMA (Polymethyl methacrylate) chemical upcycled | 4.2797 | 4.2797 | 0.61448 | 0.61448 | 0.056329 | -0.085036 | 0.0012231 | 0.64196 | 64.6117 | 0.09105 | 0.082836 | 0.0035943 | 0.0046194 | 0.00021318
A.130.03.117.230701 POM (Polyoxymethylene) chemical upcycled | plastics | A.130.03.117 | Materials, plastics, recycled plastics | kg | POM (Polyoxymethylene) chemical upcycled | 4.034 | 4.034 | 0.6601 | 0.6601 | 0.0058233 | 0.046037 | 0.0031423 | 0.6051 | 70.0163 | 0.083593 | 0.075368 | 0.0033066 | 0.0049189 | 0.00021058
A.130.03.118.230701 PP (Polypropylene) chemical upcycled | plastics | A.130.03.118 | Materials, plastics, recycled plastics | kg | PP (Polypropylene) chemical upcycled | 1.6482 | 1.6482 | 0.33681 | 0.33681 | 0.06346 | 0.0081782 | 0.017942 | 0.24723 | 31.3881 | 0.0221 | 0.018739 | 0.0011904 | 0.0021714 | 9.1196e-05
A.130.03.119.230701 PS (Polystyrene) chemical upcycled | plastics | A.130.03.119 | Materials, plastics, recycled plastics | kg | PS (Polystyrene) chemical upcycled | 1.9239 | 1.9239 | 0.29792 | 0.29792 | 0.02666 | -0.015454 | -0.0018823 | 0.28859 | 34.2283 | 0.033969 | 0.03014 | 0.0014721 | 0.0023572 | 0.00010377
A.130.03.120.230701 PTFE (Teflon) chemical upcycled | plastics | A.130.03.120 | Materials, plastics, recycled plastics | kg | PTFE (Teflon) chemical upcycled | 12.9148 | 12.9148 | 2.4272 | 2.4272 | 0.15575 | 0.33082 | 0.0034163 | 1.9372 | 167.5496 | 0.3217 | 0.30021 | 0.011906 | 0.0095819 | 0.00068283
A.130.03.121.230701 PTT (Polyltrimethylene terephthalate) chemical upcycled | plastics | A.130.03.121 | Materials, plastics, recycled plastics | kg | PTT (Polyltrimethylene terephthalate) chemical upcycled | 3.8338 | 3.8338 | 0.6153 | 0.6153 | 0.018674 | 0.01414 | 0.0074095 | 0.57507 | 49.1534 | 0.065713 | 0.059341 | 0.0029189 | 0.0034527 | 0.00017081
A.130.03.122.230701 PUR (Polyurethane) chemical upcycled | plastics | A.130.03.122 | Materials, plastics, recycled plastics | kg | PUR (Polyurethane) chemical upcycled | 3.5068 | 3.5068 | 0.61747 | 0.61747 | 0.039663 | 0.035807 | 0.01597 | 0.52603 | 60.6823 | 0.066757 | 0.060679 | 0.0027818 | 0.0032959 | 0.00021209
A.130.03.123.230701 PVC (Polyvinylchloride) chemical upcycled | plastics | A.130.03.123 | Materials, plastics, recycled plastics | kg | PVC (Polyvinylchloride) chemical upcycled | 2.2714 | 2.2714 | 0.49874 | 0.49874 | 0.052006 | 0.074928 | 0.031101 | 0.34071 | -16.4265 | 0.033585 | 0.033209 | 0.0017648 | -0.001389 | 6.3229e-05
A.130.03.124.230701 Starch-PBS 50%-50% blend chemical upcycled - biodegradeble | plastics | A.130.03.124 | Materials, plastics, recycled plastics | kg | Starch-PBS 50%-50% blend chemical upcycled - biodegradeble | 2.1504 | 2.1504 | 0.42279 | 0.42279 | 0.027538 | 0.058122 | 0.014571 | 0.32256 | 78.6438 | 0.050042 | 0.044574 | 0.0019442 | 0.0035239 | 0.00014905
A.130.03.125.230701 PBS chemical upcycled - biodegradeble | plastics | A.130.03.125 | Materials, plastics, recycled plastics | kg | PBS chemical upcycled - biodegradeble | 3.6884 | 3.6884 | 0.72133 | 0.72133 | 0.050601 | 0.10119 | 0.016278 | 0.55327 | 130.1285 | 0.088197 | 0.078323 | 0.0033631 | 0.0065111 | 0.00026652
A.130.03.126.230701 PBAT (polybutylene adipate-co-terephthalate) chemical upcycled - biodegradeble | plastics | A.130.03.126 | Materials, plastics, recycled plastics | kg | PBAT (polybutylene adipate-co-terephthalate) chemical upcycled - biodegradeble | 3.9688 | 3.9688 | 0.7705 | 0.7705 | 0.054684 | 0.084616 | 0.035882 | 0.59532 | 105.9479 | 0.080626 | 0.072353 | 0.003205 | 0.0050676 | 0.00022701
A.130.03.127.240817 PAN (Polyacrylonitrile fibres) chemical upcycled | plastics | A.130.03.127 | Materials, plastics, recycled plastics | kg | PAN (Polyacrylonitrile fibres) chemical upcycled | 4.8582 | 4.8582 | 0.80879 | 0.80879 | 0.0012021 | 0.080099 | -0.0012481 | 0.72873 | 48.8003 | 0.107 | 0.099349 | 0.0041474 | 0.0034997 | 0.00021525
A.130.03.128.240817 bio-PP (Polypropylene) chemical upcycled - not biodegradable | plastics | A.130.03.128 | Materials, plastics, recycled plastics | kg | bio-PP (Polypropylene) chemical upcycled - not biodegradable | 1.6482 | 1.6482 | 0.33681 | 0.33681 | 0.06346 | 0.0081782 | 0.017942 | 0.24723 | 31.3881 | 0.0221 | 0.018739 | 0.0011904 | 0.0021714 | 9.1196e-05
A.130.03.129.240817 bio-PET (Polyethylene terephthalate) chemical upcycled - not biodegradable | plastics | A.130.03.129 | Materials, plastics, recycled plastics | kg | bio-PET (Polyethylene terephthalate) chemical upcycled - not biodegradable | 1.4262 | 1.4262 | 0.29668 | 0.29668 | 0.016164 | 0.022486 | 0.044099 | 0.21393 | 16.1519 | 0.026476 | 0.024954 | 0.0011806 | 0.00034062 | 6.2596e-05
A.130.03.130.230701 PEF (Polyethylene furan-2.5-dicarboxylate) chemical upcycled - not biodegradeble | plastics | A.130.03.130 | Materials, plastics, recycled plastics | kg | PEF (Polyethylene furan-2.5-dicarboxylate) chemical upcycled - not biodegradeble | 0.92879 | 0.92879 | 0.7246 | 0.7246 | 0.0062835 | 0.57762 | 0.0013695 | 0.13932 | 47.7618 | 0.017241 | 0.015542 | 0.00073069 | 0.00096741 | 4.5402e-05
Materials, plastics, Rubbers
A.130.05.100.230701 BR (butadiene rubber) | plastics | A.130.05.100 | Materials, plastics, Rubbers | kg | BR (butadiene rubber) | 3.964 | 3.964 | 1.774 | 1.774 | 0.12398 | 1.0334 | 0.022055 | 0.5946 | 106.8106 | 0.11668 | 0.1053 | 0.0039536 | 0.0074283 | 0.00031033 |  | Alternative names: Polybutadiene Butadiene rubber BR CAS number: 9003-17-2
A.130.05.101.260503 Tires (SBR plus Carbon black plus steel) | plastics | A.130.05.101 | Materials, plastics, Rubbers | kg | Tires (SBR plus Carbon black plus steel) | 2.9744 | 2.9744 | 1.0613 | 1.0613 | 0.070446 | 0.52826 | 0.016463 | 0.44617 | 84.973 | 0.078238 | 0.069514 | 0.0027916 | 0.0059325 | 0.00023061 |  | Alternative names: Polybutadiene Butadiene rubber BR CAS 9003-17-2 Alternative names: Isobutylene Isoprene Rubber Butyl rubber IIR CAS 9010-85-9
A.130.05.102.240813 EPDM (ethylene propylene diene monomer rubber) | plastics | A.130.05.102 | Materials, plastics, Rubbers | kg | EPDM (ethylene propylene diene monomer rubber) | 3.5 | 3.5 | 1.5831 | 1.5831 | 0.051462 | 1.0066 | 0 | 0.525 | 93.87 | 0.078796 | 0.069839 | 0.0029619 | 0.0059946 | 0.00026218 |  | Alternative names: EPDM Ethylene Propylene Diene Monomer Rubber Ethylene Propylene Rubber CAS 25038-36-2
A.130.05.103.250712 EVA (ethylene vinyl acetate rubber) | plastics | A.130.05.103 | Materials, plastics, Rubbers | kg | EVA (ethylene vinyl acetate rubber) | 2.2207 | 2.2207 | 1.1199 | 1.1199 | 0.076197 | 0.6931 | 0.017515 | 0.33311 | 92.1321 | 0.061108 | 0.052677 | 0.0022759 | 0.0061555 | 0.00021338 |  | Alternative names: EVA Ethylene Vinyl Acetate Copolymer Ethylene Vinyl Acetate Rubber CAS 24937-78-8
A.130.05.104.250705 IR (polyisoprene rubber) | plastics | A.130.05.104 | Materials, plastics, Rubbers | kg | IR (polyisoprene rubber) | 2.3627 | 2.3627 | 1.1994 | 1.1994 | 0.015984 | 0.82553 | 0.0034839 | 0.35441 | 35.0081 | 0.043858 | 0.039538 | 0.0018588 | 0.002461 | 0.0001155 |  | Alternative names: IR Polyisoprene Rubber Synthetic Natural Rubber CAS 9003-31-0
A.130.05.105.230701 Natural rubber (from Thailand in Rotterdam) | plastics | A.130.05.105 | Materials, plastics, Rubbers | kg | Natural rubber (from Thailand in Rotterdam) | 1.3186 | 1.3186 | 1.9954 | 1.9954 | 0.011909 | 1.7458 | 0.039859 | 0.19779 | 50.8512 | 0.028257 | 0.025951 | 0.0011153 | 0.0011906 | 6.8857e-05 |  | Alternative names: NR Caoutchouc Latex Rubber CAS number: 9006-04-6
A.130.05.106.230701 NBR (nitrile rubber) | plastics | A.130.05.106 | Materials, plastics, Rubbers | kg | NBR (nitrile rubber) | 3.5684 | 3.5684 | 1.5558 | 1.5558 | 0.096446 | 0.90566 | 0.018474 | 0.53526 | 75.144 | 0.0951 | 0.086519 | 0.003381 | 0.0051998 | 0.00024367 |  | Alternative names: NBR Nitrile Rubber Buna-N Acrylonitrile Butadiene Rubber CAS 9003-18-3
A.130.05.107.230701 Polychloroprene (Neoprene and CR) rubber | plastics | A.130.05.107 | Materials, plastics, Rubbers | kg | Polychloroprene (Neoprene and CR) rubber | 5.255 | 5.255 | 1.3762 | 1.3762 | 0.035552 | 0.54469 | 0.0077486 | 0.78825 | 106.8541 | 0.099611 | 0.087938 | 0.0041341 | 0.007539 | 0.00029188 |  | Alternative names: Polychloroprene Neoprene CR Rubber CAS 9010-98-4
A.130.05.108.230701 PU (polyurethane) rubber shoe soles MDI 41.4% Polyols 58.5% | plastics | A.130.05.108 | Materials, plastics, Rubbers | kg | PU (polyurethane) rubber shoe soles MDI 41.4% Polyols 58.5% | 4.4915 | 4.4915 | 1.5137 | 1.5137 | 0.038234 | 0.74844 | 0.053332 | 0.67372 | 126.6512 | 0.095797 | 0.085215 | 0.0037163 | 0.0068664 | 0.00030608 |  | Alternative names: PU Polyurethane Rubber Polyurethane Elastomer CAS 9009-54-5 or 68258-82-2
A.130.05.109.240811 SAN (Styrene-acrylonitrile copolymer) | plastics | A.130.05.109 | Materials, plastics, Rubbers | kg | SAN (Styrene-acrylonitrile copolymer) | 2.72 | 2.72 | 1.3799 | 1.3799 | 0.056321 | 0.9156 | 0 | 0.408 | 99.7185 | 0.067004 | 0.057495 | 0.0023889 | 0.0071199 | 0.00024456 |  | Alternative names: SAN Styrene-Acrylonitrile Resin Styrene Acrylonitrile Styrene-Acrylonitrile Copolymer CAS 9003-54-7
A.130.05.110.230701 SBR (Styrene butadiene rubber) | plastics | A.130.05.110 | Materials, plastics, Rubbers | kg | SBR (Styrene butadiene rubber) | 3.4621 | 3.4621 | 1.3961 | 1.3961 | 0.093381 | 0.7679 | 0.015512 | 0.51931 | 97.2851 | 0.096285 | 0.086136 | 0.0033478 | 0.0068011 | 0.00026779 |  | Alternative names: SBR Styrene Butadiene Rubber Buna-S Styrene-Butadiene Copolymer CAS 9003-55-8
A.130.05.111.230701 Silicone rubber (PDMS) | plastics | A.130.05.111 | Materials, plastics, Rubbers | kg | Silicone rubber (PDMS) | 7.2801 | 7.2801 | 1.9706 | 1.9706 | 0.12113 | 0.75457 | 0.0028925 | 1.092 | 104.0572 | 0.24008 | 0.22506 | 0.0076319 | 0.0073948 | 0.00047312 |  | Alternative names: PDMS Polydimethylsiloxane Silicone Rubber CAS 63148-62-9
Materials, plastics, Thermoplasts
A.130.07.101.240811 ABS (Acrylonitrile butadiene styrene) | plastics | A.130.07.101 | Materials, plastics, Thermoplasts | kg | ABS (Acrylonitrile butadiene styrene) | 2.69 | 2.69 | 1.3799 | 1.3799 | 0.053752 | 0.9226 | 0 | 0.4035 | 97.1985 | 0.065278 | 0.055997 | 0.0023405 | 0.00694 | 0.00024077 |  | Alternative names: ABS Acrylonitrile Butadiene Styrene ABS Polymer CAS 9003-56-9
A.130.07.102.230701 ABS 30% glass fibre | plastics | A.130.07.102 | Materials, plastics, Thermoplasts | kg | ABS 30% glass fibre | 2.354 | 2.354 | 1.0793 | 1.0793 | 0.049195 | 0.67702 | 0 | 0.3531 | 77.9956 | 0.056136 | 0.048594 | 0.0021251 | 0.0054177 | 0.00020275 |  | Alternative names: ABS Acrylonitrile Butadiene Styrene ABS Polymer CAS 9003-56-9
A.130.07.103.230701 Ionomer | plastics | A.130.07.103 | Materials, plastics, Thermoplasts | kg | Ionomer | 11.5819 | 11.5819 | 3.446 | 3.446 | 0.1927 | 1.5114 | 0.0046016 | 1.7373 | 183.8031 | 0.38325 | 0.35804 | 0.012142 | 0.013065 | 0.00077474 |  | Alternative names: Ionomer Resin Ionomer Copolymer Surlyn (a common trade name) CAS 9010-95-7
A.130.07.104.230803 PA 6 (Nylon 6 Polyamide 6) | plastics | A.130.07.104 | Materials, plastics, Thermoplasts | kg | PA 6 (Nylon 6 Polyamide 6) | 4.52 | 4.52 | 1.4471 | 1.4471 | 0.039332 | 0.72979 | 0 | 0.678 | 101.527 | 0.090347 | 0.079796 | 0.003627 | 0.0069247 | 0.00027891 |  | Alternative names: PA 6 Nylon 6 Polyamide 6 Polycaprolactam CAS 25038-54-4
A.130.07.105.230701 PA 6 30% glass fibre | plastics | A.130.07.105 | Materials, plastics, Thermoplasts | kg | PA 6 30% glass fibre | 3.635 | 3.635 | 1.1264 | 1.1264 | 0.039101 | 0.54205 | 0 | 0.54525 | 81.0256 | 0.073685 | 0.065252 | 0.0030257 | 0.005407 | 0.00022945 |  | Alternative names: PA 6 Nylon 6 Polyamide 6 Polycaprolactam CAS 25038-54-4
A.130.07.106.230803 PA 66 (Nylon 66 Polyamide 6-6) | plastics | A.130.07.106 | Materials, plastics, Thermoplasts | kg | PA 66 (Nylon 66 Polyamide 6-6) | 6.4 | 6.4 | 1.8266 | 1.8266 | 0.080533 | 0.78605 | 0 | 0.96 | 146.9138 | 0.16991 | 0.15389 | 0.0056072 | 0.010413 | 0.00045789 |  | Alternative names: PA 66 Nylon 66 Polyamide 6-6 Poly(hexamethylene adipamide) CAS 32131-17-2 or 9011-55-6
A.130.07.107.230701 PA 66 30% glass fibre | plastics | A.130.07.107 | Materials, plastics, Thermoplasts | kg | PA 66 30% glass fibre | 4.951 | 4.951 | 1.392 | 1.392 | 0.067941 | 0.58143 | 0 | 0.74265 | 112.7964 | 0.12938 | 0.11712 | 0.0044118 | 0.0078488 | 0.00035473 |  | Alternative names: PA 66 Nylon 66 Polyamide 6-6 Poly(hexamethylene adipamide) CAS 32131-1
A.130.07.108.230701 PB-1 (Polybutylene) | plastics | A.130.07.108 | Materials, plastics, Thermoplasts | kg | PB-1 (Polybutylene) | 1.92 | 1.92 | 1.2093 | 1.2093 | 0.074773 | 0.82731 | 0.01919 | 0.288 | 82.9258 | 0.038688 | 0.031287 | 0.0015652 | 0.0058358 | 0.00017322 |  | Alternative names: PB-1 Polybutylene-1 Poly(1-butene) CAS 9003-28-5
A.130.07.109.230701 PC (Polycarbonate) | plastics | A.130.07.109 | Materials, plastics, Thermoplasts | kg | PC (Polycarbonate) | 3.4 | 3.4 | 1.4404 | 1.4404 | 0.14355 | 0.78689 | 0 | 0.51 | 110.4868 | 0.090041 | 0.079697 | 0.0028984 | 0.0074456 | 0.00039418 |  | Alternative names: PC Polycarbonate Lexan (common trade name) Makrolon (common trade name) CAS 25037-45-0
A.130.07.110.230701 PC 30% glass fibre | plastics | A.130.07.110 | Materials, plastics, Thermoplasts | kg | PC 30% glass fibre | 2.851 | 2.851 | 1.1217 | 1.1217 | 0.11205 | 0.58202 | 0 | 0.42765 | 87.2975 | 0.073471 | 0.065184 | 0.0025156 | 0.0057717 | 0.00031014 |  | Alternative names: PC Polycarbonate Lexan (common trade name) Makrolon (common trade name) CAS 25037-45-0
A.130.07.111.260415 PE (HDPE High density Polyethylene) | plastics | A.130.07.111 | Materials, plastics, Thermoplasts | kg | PE (HDPE High density Polyethylene) | 2.16 | 2.16 | 1.2491 | 1.2491 | 0.079986 | 0.82812 | 0.016998 | 0.324 | 88.7838 | 0.042765 | 0.034775 | 0.001757 | 0.006233 | 0.00018715 |  | Alternative names: PE HDPE High-Density Polyethylene Polyethylene CAS 9002-88-4
A.130.07.112.260415 PE (LDPE Low density Polyethylene) | plastics | A.130.07.112 | Materials, plastics, Thermoplasts | kg | PE (LDPE Low density Polyethylene) | 2.16 | 2.16 | 1.2701 | 1.2701 | 0.093866 | 0.83192 | 0.020352 | 0.324 | 91.8762 | 0.043107 | 0.034954 | 0.0017774 | 0.0063754 | 0.00019337 |  | Alternative names: PE LDPE Low-Density Polyethylene Polyethylene CAS 9002-88-4
A.130.07.113.260415 PE (LLDPE Linear low density Polyethylene) | plastics | A.130.07.113 | Materials, plastics, Thermoplasts | kg | PE (LLDPE Linear low density Polyethylene) | 2.12 | 2.12 | 1.2455 | 1.2455 | 0.073866 | 0.82801 | 0.025659 | 0.318 | 86.4042 | 0.04193 | 0.034153 | 0.0017166 | 0.0060606 | 0.00018192 |  | Alternative names: PE LLDPE Linear Low-Density Polyethylene Linear Polyethylene CAS 9002-88-4
A.130.07.114.260415 PE (Polyethylene expanded, EPE) | plastics | A.130.07.114 | Materials, plastics, Thermoplasts | kg | PE (Polyethylene expanded, EPE) | 2.7409 | 2.7409 | 1.3728 | 1.3728 | 0.09934 | 0.83934 | 0.023016 | 0.41114 | 100.4731 | 0.054191 | 0.045022 | 0.0022488 | 0.0069202 | 0.00022243 |  | Alternative names: EPE Expanded Polyethylene Foam Polyethylene Polyethylene Foam CAS 9002-88-4
A.130.07.116.230701 PET (Polyethylene terephthalate) 30% glass fibre | plastics | A.130.07.116 | Materials, plastics, Thermoplasts | kg | PET (Polyethylene terephthalate) 30% glass fibre | 2.004 | 2.004 | 0.82186 | 0.82186 | 0.034207 | 0.48705 | 0 | 0.3006 | 61.3514 | 0.053681 | 0.047511 | 0.0019402 | 0.0042293 | 0.00016242 |  | Alternative names: PET Polyethylene Terephthalate Polyester PETE CAS 25038-59-9
A.130.07.117.230701 PET (Polyethylene terephthalate) amorphous | plastics | A.130.07.117 | Materials, plastics, Thermoplasts | kg | PET (Polyethylene terephthalate) amorphous | 2.0513 | 2.0513 | 1.006 | 1.006 | 0.039693 | 0.65509 | 0.0035169 | 0.3077 | 72.0955 | 0.059408 | 0.052348 | 0.0019472 | 0.005113 | 0.00018647 |  | Alternative names: PET Polyethylene Terephthalate Polyester PETE CAS 25038-59-9
A.130.07.118.230701 PET (Polyethylene terephthalate) bottle grade | plastics | A.130.07.118 | Materials, plastics, Thermoplasts | kg | PET (Polyethylene terephthalate) bottle grade | 2.19 | 2.19 | 1.0121 | 1.0121 | 0.032341 | 0.65122 | 0 | 0.3285 | 73.421 | 0.06177 | 0.054451 | 0.0020763 | 0.0052423 | 0.00018316 |  | Alternative names: PET Polyethylene Terephthalate Polyester PETE CAS 25038-59-9
A.130.07.119.240813 PMMA (Polymethyl methacrylate) | plastics | A.130.07.119 | Materials, plastics, Thermoplasts | kg | PMMA (Polymethyl methacrylate) | 3.9 | 3.9 | 1.134 | 1.134 | 0.062709 | 0.48625 | 0 | 0.585 | 98.7 | 0.093023 | 0.082558 | 0.0034186 | 0.0070472 | 0.00025173 |  | Alternative names: PMMA Acrylic Plexiglass Lucite Acrylate Resin CAS 9011-14-7
A.130.07.120.240813 POM (Polyoxymethyleen, polyacetaal) | plastics | A.130.07.120 | Materials, plastics, Thermoplasts | kg | POM (Polyoxymethyleen, polyacetaal) | 3.2 | 3.2 | 0.9132 | 0.9132 | 0.0083715 | 0.42483 | 0 | 0.48 | 90.5522 | 0.075058 | 0.065929 | 0.0027426 | 0.0063862 | 0.0002168 |  | Alternative names: POM Polyoxymethylene Polyacetal Acetal Delrin (trade name) CAS 9002-81-7
A.130.07.121.260415 PP (Polypropylene) | plastics | A.130.07.121 | Materials, plastics, Thermoplasts | kg | PP (Polypropylene) | 1.92 | 1.92 | 1.2093 | 1.2093 | 0.074773 | 0.82731 | 0.01919 | 0.288 | 82.9258 | 0.038688 | 0.031287 | 0.0015652 | 0.0058358 | 0.00017322 |  | Alternative names: PP Polypropylene Polypropene CAS 9003-07-0
A.130.07.122.260415 PP GF30 | plastics | A.130.07.122 | Materials, plastics, Thermoplasts | kg | PP GF30 | 1.815 | 1.815 | 0.9599 | 0.9599 | 0.063909 | 0.61031 | 0.013433 | 0.27225 | 68.0048 | 0.037523 | 0.031296 | 0.0015824 | 0.0046448 | 0.00015547 |  | Alternative names: PP Polypropylene Polypropene CAS 9003-07-0
A.130.07.123.240822 PS (EPS expandable polystyrene, white) | plastics | A.130.07.123 | Materials, plastics, Thermoplasts | kg | PS (EPS expandable polystyrene, white) | 2.28 | 2.28 | 1.2574 | 1.2574 | 0.045263 | 0.87016 | 0 | 0.342 | 90.587 | 0.054053 | 0.045758 | 0.0019498 | 0.0063457 | 0.00019737 |  | Alternative names: PS EPS Expandable Polystyrene Polystyrene Foam Styrofoam (common trade name) CAS 9003-53-6
A.130.07.124.240822 PS (GPPS general purpose polystyrene) | plastics | A.130.07.124 | Materials, plastics, Thermoplasts | kg | PS (GPPS general purpose polystyrene) | 2.16 | 2.16 | 1.2283 | 1.2283 | 0.038142 | 0.86618 | 0 | 0.324 | 88.5755 | 0.050526 | 0.042459 | 0.0018275 | 0.00624 | 0.0001887 |  | Alternative names: PS GPPS General Purpose Polystyrene Crystal Polystyrene CAS 9003-53-6
A.130.07.125.240822 PS (HIPS high impact polysyrene) | plastics | A.130.07.125 | Materials, plastics, Thermoplasts | kg | PS (HIPS high impact polysyrene) | 2.25 | 2.25 | 1.244 | 1.244 | 0.039239 | 0.86729 | 0 | 0.3375 | 90.2447 | 0.052474 | 0.044232 | 0.0019027 | 0.006339 | 0.00019381 |  | Alternative names: PS HIPS High Impact Polystyrene Impact-Resistant Polystyrene CAS 9003-55-8
A.130.07.126.240813 PTFE (Polytetrafluoroethylene) Teflon | plastics | A.130.07.126 | Materials, plastics, Thermoplasts | kg | PTFE (Polytetrafluoroethylene) Teflon | 12 | 12 | 2.8074 | 2.8074 | 0.15496 | 0.85244 | 0 | 1.8 | 184.8 | 0.31211 | 0.28999 | 0.011287 | 0.010836 | 0.00068242 |  | Alternative names: PTFE Teflon Polytetrafluoroethylene Fluon CAS 9002-84-0
A.130.07.127.230701 PTT (Polyltrimethylene terephthalate) | plastics | A.130.07.127 | Materials, plastics, Thermoplasts | kg | PTT (Polyltrimethylene terephthalate) | 3.3241 | 3.3241 | 0.98255 | 0.98255 | 0.022488 | 0.45655 | 0.0049014 | 0.49862 | 74.1679 | 0.063478 | 0.055626 | 0.0026151 | 0.0052374 | 0.00019257 |  | Alternative names: PTT Polytrimethylene Terephthalate Sorona (common trade name) Corterra CAS 25777-14-4
A.130.07.128.230701 PVOH (Polyvinyl alcohol) and PVA (Polyvinyl acetate - wood glue) | plastics | A.130.07.128 | Materials, plastics, Thermoplasts | kg | PVOH (Polyvinyl alcohol) and PVA (Polyvinyl acetate - wood glue) | 3.2512 | 3.2512 | 1.4089 | 1.4089 | 0.109 | 0.78094 | 0.031241 | 0.48769 | 126.5305 | 0.12749 | 0.11556 | 0.0043058 | 0.0076217 | 0.00034693 |  | Alternative names: PVOH Polyvinyl Alcohol PVA CAS 9002-89-5 Alternative names: PVA Polyvinyl Acetate PVAc CAS 9003-20-7
A.130.07.129.260423 PVC (Polyvinylchloride emulsion polymerised) | plastics | A.130.07.129 | Materials, plastics, Thermoplasts | kg | PVC (Polyvinylchloride emulsion polymerised) | 2.45 | 2.45 | 0.91376 | 0.91376 | 0.058918 | 0.45819 | 0.029157 | 0.3675 | 3.2686 | 0.041647 | 0.039671 | 0.0019756 | 0 | 0.0001001 |  | Alternative names: PVC Polyvinyl Chloride Vinyl CAS 9002-86-2
A.130.07.130.260423 PVC (Polyvinylchloride suspension polymerised) | plastics | A.130.07.130 | Materials, plastics, Thermoplasts | kg | PVC (Polyvinylchloride suspension polymerised) | 2.08 | 2.08 | 0.82552 | 0.82552 | 0.053073 | 0.43299 | 0.027463 | 0.312 | 2.9382 | 0.035124 | 0.033443 | 0.0016808 | 0 | 8.4756e-05 |  | Alternative names: PVC Polyvinyl Chloride Vinyl CAS 9002-86-2
A.130.07.131.260423 PVC (Polyvinylchloride trade mix) | plastics | A.130.07.131 | Materials, plastics, Thermoplasts | kg | PVC (Polyvinylchloride trade mix) | 2.154 | 2.154 | 0.84317 | 0.84317 | 0.054242 | 0.43803 | 0.027802 | 0.3231 | 3.0043 | 0.036428 | 0.034688 | 0.0017398 | 0 | 8.7825e-05 |  | Alternative names: PVC Polyvinyl Chloride Vinyl CAS 9002-86-2
A.130.07.132.241011 PVDC (Polyvinyliden chloride) | plastics | A.130.07.132 | Materials, plastics, Thermoplasts | kg | PVDC (Polyvinyliden chloride) | 4.577 | 4.577 | 3.7228 | 3.7228 | 2.0944 | 0.86552 | 0.076387 | 0.68655 | 91.1602 | 0.16269 | 0.15243 | 0.0046358 | 0.0056313 | 0.0030246 |  | Alternative names: PVDC Polyvinylidene Chloride Saran (common trade name) CAS 9002-85-1
A.130.07.133.240814 PAN Polyacrylonitrile fibres | plastics | A.130.07.133 | Materials, plastics, Thermoplasts | kg | PAN Polyacrylonitrile fibres | 5.13 | 5.13 | 1.519 | 1.519 | 0.012515 | 0.73699 | 0 | 0.7695 | 100.338 | 0.12358 | 0.1119 | 0.0045222 | 0.0071641 | 0.00029728 |  | Alternative names: PAN Polyacrylonitrile Acrylonitrile Polymer CAS 25014-41-9
Materials, plastics, Thermosets
A.130.09.101.230701 Carbon fiber-reinforced plastic | plastics | A.130.09.101 | Materials, plastics, Thermosets | kg | Carbon fiber-reinforced plastic | 22.5453 | 22.5453 | 4.7293 | 4.7293 | 0.27345 | 1.0535 | 0.020549 | 3.3818 | 304.2656 | 0.59057 | 0.5482 | 0.020896 | 0.02148 | 0.0012683
A.130.09.102.240822 Epoxy resin from Bisphenol A 33% Epichlorohydrin 66% | plastics | A.130.09.102 | Materials, plastics, Thermosets | kg | Epoxy resin from Bisphenol A 33% Epichlorohydrin 66% | 2.4319 | 2.4319 | 1.3641 | 1.3641 | 0.052236 | 0.9382 | 0.0088752 | 0.36479 | 71.5973 | 0.057284 | 0.050348 | 0.0021243 | 0.0048117 | 0.00021027 |  | Alternative names: BPA44'-Isopropylidenediphenol Alternative names: ECH 1-Chloro-23-epoxypropane Chloromethyl Oxirane (±)-Epichlorohydrin
A.130.09.103.240822 MF (melamine formaldehyde resin) | plastics | A.130.09.103 | Materials, plastics, Thermosets | kg | MF (melamine formaldehyde resin) | 1.7703 | 1.7703 | 0.96255 | 0.96255 | 0.024213 | 0.6728 | 0 | 0.26554 | 48.4836 | 0.089556 | 0.083771 | 0.0026668 | 0.003118 | 0.00018219 |  | Alternative names: MF Melamine Formaldehyde Resin Melamine-Formaldehyde CAS 9003-08-1 or 68002-20-0
A.130.09.104.230701 PF (phenol formaldehyde resin) | plastics | A.130.09.104 | Materials, plastics, Thermosets | kg | PF (phenol formaldehyde resin) | 1.3564 | 1.3564 | 0.93419 | 0.93419 | 0.043887 | 0.68684 | 0 | 0.20346 | 32.3806 | 0.063437 | 0.059213 | 0.001917 | 0.0023069 | 0.00012472 |  | Alternative names: PF Phenolic Resin Phenol Formaldehyde Bakelite CAS 9003-35-4
A.130.09.105.230701 Phenolics (Bakelite) | plastics | A.130.09.105 | Materials, plastics, Thermosets | kg | Phenolics (Bakelite) | 1.617 | 1.617 | 0.91987 | 0.91987 | 0.01214 | 0.66213 | 0.0030498 | 0.24255 | 43.2834 | 0.039062 | 0.034687 | 0.0014244 | 0.0029498 | 0.00010828 |  | Alternative names: Phenolic Resin Bakelite Phenol Formaldehyde Resin PF CAS 9003-35-4
A.130.09.106.230701 Polyester (unsaturated resin) | plastics | A.130.09.106 | Materials, plastics, Thermosets | kg | Polyester (unsaturated resin) | 1.8464 | 1.8464 | 1.1019 | 1.1019 | 0.024056 | 0.79312 | 0.0077231 | 0.27695 | 53.6572 | 0.04056 | 0.035406 | 0.00155 | 0.0036037 | 0.00013189 |  | Alternative names: Unsaturated Polyester Resin UPR Polyester Resin CAS 9011-11-4 or 68258-82-2
A.130.09.107.230701 PUR flex. block foam 34% TDI 66% Polyols | plastics | A.130.09.107 | Materials, plastics, Thermosets | kg | PUR flex. block foam 34% TDI 66% Polyols | 3.4657 | 3.4657 | 1.3188 | 1.3188 | 0.048575 | 0.73432 | 0.016016 | 0.51985 | 103.7279 | 0.076299 | 0.067049 | 0.0028919 | 0.0063584 | 0.00027307 |  | Alternative names: PUR Foam Polyurethane Foam Flexible Polyurethane Foam PU Foam CAS 9009-54-5 Alternative names: TDI Toluene Diisocyanate24-TDI26-TDI (common isomers) CAS numbers: 24-TDI (584-84-9)26-TDI (91-08-7) mixture of isomers (26471-62-5)
A.130.09.108.230701 PUR flex. moulded TDI with flame retardant | plastics | A.130.09.108 | Materials, plastics, Thermosets | kg | PUR flex. moulded TDI with flame retardant | 3.5605 | 3.5605 | 1.1664 | 1.1664 | 0.0028335 | 0.62952 | 0 | 0.53408 | 99.515 | 0.087418 | 0.077571 | 0.0031216 | 0.0067262 | 0.00023558 |  | Alternative names: PUR Foam Polyurethane Foam Flexible Polyurethane Foam PU Foam CAS 9009-54-5 Alternative names: TDI Toluene Diisocyanate24-TDI26-TDI (common isomers) CAS numbers: 24-TDI (584-84-9)26-TDI (91-08-7) mixture of isomers (26471-62-5)
A.130.09.109.230701 PUR flex. moulded 29% TDI 71% Polyols | plastics | A.130.09.109 | Materials, plastics, Thermosets | kg | PUR flex. moulded 29% TDI 71% Polyols | 3.7027 | 3.7027 | 1.3705 | 1.3705 | 0.04971 | 0.74137 | 0.024024 | 0.55541 | 109.0739 | 0.081 | 0.071454 | 0.0030863 | 0.0064596 | 0.00028478 |  | Alternative names: PUR Foam Polyurethane Foam Flexible Polyurethane Foam PU Foam CAS 9009-54-5 Alternative names: TDI Toluene Diisocyanate24-TDI26-TDI (common isomers) CAS numbers: 24-TDI (584-84-9)26-TDI (91-08-7) mixture of isomers (26471-62-5)
A.130.09.110.230701 PUR flex. moulded. 36% MDI 64% Polyols | plastics | A.130.09.110 | Materials, plastics, Thermosets | kg | PUR flex. moulded. 36% MDI 64% Polyols | 3.5845 | 3.5845 | 1.3365 | 1.3365 | 0.034328 | 0.74046 | 0.024024 | 0.53767 | 109.6698 | 0.078702 | 0.069163 | 0.0029872 | 0.006551 | 0.00026242 |  | Alternative names: PUR Foam Polyurethane Foam Flexible Polyurethane Foam PU Foam CAS 9009-54-5 Alternative names: TDI Toluene Diisocyanate24-TDI26-TDI (common isomers) CAS numbers: 24-TDI (584-84-9)26-TDI (91-08-7) mixture of isomers (26471-62-5)
A.130.09.111.250414 PUR rigid foam 65% MDI 35% Polyols | plastics | A.130.09.111 | Materials, plastics, Thermosets | kg | PUR rigid foam 65% MDI 35% Polyols | 3.4253 | 3.4253 | 1.2788 | 1.2788 | 0.024816 | 0.72365 | 0.016518 | 0.51379 | 113.2229 | 0.076384 | 0.066302 | 0.0028636 | 0.007218 | 0.00025493 |  | Alternative names: PUR Foam Polyurethane Foam Flexible Polyurethane Foam PU Foam CAS 9009-54-5 Alternative names: TDI Toluene Diisocyanate24-TDI26-TDI (common isomers) CAS numbers: 24-TDI (584-84-9)26-TDI (91-08-7) mixture of isomers (26471-62-5)
A.130.09.112.230701 Sheet molding compound 25% glass fibre | plastics | A.130.09.112 | Materials, plastics, Thermosets | kg | Sheet molding compound 25% glass fibre | 1.65 | 1.65 | 0.50805 | 0.50805 | 0.020931 | 0.23772 | 0.0018878 | 0.24751 | 31.2909 | 0.033542 | 0.030042 | 0.0014464 | 0.0020538 | 9.9139e-05
A.130.09.113.230701 Sheet molding compound 50% glass fibre | plastics | A.130.09.113 | Materials, plastics, Thermosets | kg | Sheet molding compound 50% glass fibre | 1.7947 | 1.7947 | 0.52566 | 0.52566 | 0.028384 | 0.22673 | 0.001349 | 0.26921 | 34.3924 | 0.037276 | 0.033459 | 0.0016751 | 0.0021417 | 0.00011537
A.130.09.114.230701 UF (urea-formaldehyde resin) | plastics | A.130.09.114 | Materials, plastics, Thermosets | kg | UF (urea-formaldehyde resin) | 1.604 | 1.604 | 0.90671 | 0.90671 | 0.048995 | 0.6171 | 0 | 0.24061 | 24.0908 | 0.081158 | 0.076969 | 0.0024725 | 0.0017163 | 0.00014747 |  | Alternative names: UF Urea-Formaldehyde Resin Urea-Methanal Resin Urea-Formaldehyde CAS number: 9011-05-6
Materials, plastics, other
A.130.11.101.230701 Bisphenol A | plastics | A.130.11.101 | Materials, plastics, other | kg | Bisphenol A | 2.2637 | 2.2637 | 1.0983 | 1.0983 | 0.0066281 | 0.7519 | 0.00026751 | 0.33955 | 82.6515 | 0.052335 | 0.044529 | 0.0019045 | 0.005901 | 0.00017393 |  | Alternative names: BPA44'-Isopropylidenediphenol CAS 80-05-7
A.130.11.102.230701 DEHP (diisooctyl phthalate) | plastics | A.130.11.102 | Materials, plastics, other | kg | DEHP (diisooctyl phthalate) | 2.2 | 2.2 | 1.0751 | 1.0751 | 0.0135 | 0.73159 | 0 | 0.33 | 87.5122 | 0.056086 | 0.04924 | 0.0019788 | 0.0048675 | 0.00017755 |  | Alternative names: DEHP Di(2-ethylhexyl) Phthalate Dioctyl Phthalate DOP CAS 117-81-7
A.130.11.103.230701 DINP (diisononyl phthalate) | plastics | A.130.11.103 | Materials, plastics, other | kg | DINP (diisononyl phthalate) | 2.2 | 2.2 | 1.0751 | 1.0751 | 0.0135 | 0.73159 | 0 | 0.33 | 87.5122 | 0.056086 | 0.04924 | 0.0019788 | 0.0048675 | 0.00017755 |  | Alternative names: DINP Diisononyl Phthalate CAS 28553-12-0
A.130.11.104.240930 Epichlorohydrin | plastics | A.130.11.104 | Materials, plastics, other | kg | Epichlorohydrin | 2.2176 | 2.2176 | 1.3296 | 1.3296 | 0.068629 | 0.91621 | 0.01209 | 0.33264 | 57.2833 | 0.052728 | 0.047078 | 0.0019735 | 0.0036766 | 0.00020264 |  | Alternative names: ECH 1-Chloro-23-epoxypropane Chloromethyl Oxirane (±)-Epichlorohydrin CAS 106-89-8
A.130.11.105.230701 EVOH (Ethylene vinyl alcohol) film barrier of gasses | plastics | A.130.11.105 | Materials, plastics, other | kg | EVOH (Ethylene vinyl alcohol) film barrier of gasses | 5.2309 | 5.2309 | 1.4866 | 1.4866 | 0.035934 | 0.65671 | 0.009273 | 0.78463 | 113.0969 | 0.099695 | 0.087595 | 0.0041173 | 0.0079825 | 0.00029881 |  | Alternative names: EVOH Ethylene Vinyl Alcohol Copolymer CAS 26221-27-2
A.130.11.106.230701 Formaldehyde | plastics | A.130.11.106 | Materials, plastics, other | kg | Formaldehyde | 0.98168 | 0.98168 | 0.56788 | 0.56788 | 0.016742 | 0.38964 | 0.014248 | 0.14725 | 59.7277 | 0.023421 | 0.01872 | 0.00082415 | 0.0038767 | 0.00010607 |  | Alternative names: Methanal Methyl Aldehyde Formalin (in solution) CAS 50-00-0
A.130.11.107.230803 MDI (Methylene diphenyl diisocyanate) | plastics | A.130.11.107 | Materials, plastics, other | kg | MDI (Methylene diphenyl diisocyanate) | 2.76 | 2.76 | 1.1113 | 1.1113 | 0.0069686 | 0.69034 | 0 | 0.414 | 90.5328 | 0.061002 | 0.052409 | 0.0022838 | 0.006309 | 0.0001947 |  | Alternative names: MDI Methylene Diphenyl Diisocyanate44'-MDI Diphenylmethane Diisocyanate CAS 101-68-8
A.130.11.108.240823 MMA (Methyl methacrylate) | plastics | A.130.11.108 | Materials, plastics, other | kg | MMA (Methyl methacrylate) | 3.7 | 3.7 | 0.51934 | 0.51934 | 0.056745 | -0.09241 | 0 | 0.555 | 0 | 0.080211 | 0.07699 | 0.0032204 | 0 | 0.00011555 |  | Alternative names: MMA Methyl Methacrylate 2-Methylpropenoic Acid Methyl Ester CAS number: 80-62-6
A.130.11.109.230701 Nafion | plastics | A.130.11.109 | Materials, plastics, other | kg | Nafion | 831 | 831 | 129.5279 | 129.5279 | 0.096293 | 4.7816 | 0 | 124.65 | 11066.7 | 15.3828 | 14.1078 | 0.65288 | 0.62216 | 0.037081 |  | Alternative names: Nafion Perfluorosulfonic Acid/PTFE Copolymer PFSA Membrane CAS number: 31175-20-9
A.130.11.111.240813 PEEK (Polyetheretherketone) | plastics | A.130.11.111 | Materials, plastics, other | kg | PEEK (Polyetheretherketone) | 18 | 18 | 5.5983 | 5.5983 | 1.3013 | 1.597 | 0 | 2.7 | 280.08 | 0.73969 | 0.70672 | 0.016611 | 0.016358 | 0.0020514 |  | Alternative names: PEEK Polyetheretherketone CAS 29658-26-2
A.130.11.112.230701 PEI (PolyEther Imide) | plastics | A.130.11.112 | Materials, plastics, other | kg | PEI (PolyEther Imide) | 9.7685 | 9.7685 | 2.7585 | 2.7585 | 0.25174 | 0.92222 | 0.11924 | 1.4653 | 225.713 | 0.21166 | 0.18758 | 0.0083767 | 0.015694 | 0.00070845 |  | Alternative names: PEI Polyether Imide Ultem (common trade name) CAS 61128-46-9
A.130.11.113.240823 Phthalic anhydride | plastics | A.130.11.113 | Materials, plastics, other | kg | Phthalic anhydride | 3.2708 | 3.2708 | 1.4708 | 1.4708 | 0.1764 | 0.76222 | 0.041566 | 0.49062 | 83.3494 | 0.11161 | 0.10362 | 0.0034864 | 0.0044964 | 0.0003049 |  | Alternative names: Phthalic Anhydride12-Benzenedicarboxylic Anhydride Phthalandione CAS number: 85-44-9
A.130.11.114.240823 Polyether-polyols | plastics | A.130.11.114 | Materials, plastics, other | kg | Polyether-polyols | 2.875 | 2.875 | 1.2266 | 1.2266 | 0.042222 | 0.75312 | 0 | 0.43125 | 98.0408 | 0.06631 | 0.057598 | 0.0024354 | 0.0062772 | 0.00024108 |  | Alternative names: Polyether Polyols, Polyether Glycols, Polyoxyalkylene Polyols CAS number: Varies by specific type common CAS number for polyether polyols used in polyurethane production is 9082-00-2
A.130.11.115.230701 PPS (polyphenylene sulfide) | plastics | A.130.11.115 | Materials, plastics, other | kg | PPS (polyphenylene sulfide) | 7.1664 | 7.1664 | 4.8182 | 4.8182 | 0.6056 | 3.0546 | 0.083069 | 1.075 | 172.4616 | 0.25123 | 0.23363 | 0.0087352 | 0.0088679 | 0.0013135 |  | Alternative names: PPS Polyphenylene Sulfide CAS 25212-74-2
A.130.11.116.230701 PVB (Polyvinyl butyral) | plastics | A.130.11.116 | Materials, plastics, other | kg | PVB (Polyvinyl butyral) | 2.4595 | 2.4595 | 1.0832 | 1.0832 | 0.070095 | 0.62645 | 0.017759 | 0.36893 | 93.894 | 0.074374 | 0.06558 | 0.0026595 | 0.0061342 | 0.00023176 |  | Alternative names: PVB Polyvinyl Butyral CAS 63148-65-2 or 9002-89-5
A.130.11.117.230803 TDI (toluene diisocyanate) | plastics | A.130.11.117 | Materials, plastics, other | kg | TDI (toluene diisocyanate) | 3.14 | 3.14 | 1.2008 | 1.2008 | 0.051503 | 0.67834 | 0 | 0.471 | 86.6658 | 0.067646 | 0.059055 | 0.002589 | 0.0060017 | 0.00026059 |  | Alternative names: TDI Toluene Diisocyanate24-TDI26-TDI CAS numbers: 24-TDI (584-84-9)26-TDI (91-08-7) mixture of isomers (26471-62-5)
A.130.11.118.240801 PE for bottles with deposit in EU (RR=80% RIR=25%) | plastics | A.130.11.118 | Materials, plastics, other | kg | PE for bottles with deposit in EU (RR=80% RIR=25%) | 1.6821 | 1.6821 | 0.95093 | 0.95093 | 0.062271 | 0.62189 | 0.014454 | 0.25231 | 67.8585 | 0.033268 | 0.027169 | 0.0013684 | 0.0047307 | 0.00014495 |  | Alternative names: PE LLDPE Linear Low-Density Polyethylene Linear Polyethylene CAS 9002-88-4
A.130.11.119.240801 PET for bottles with deposit in EU (RR=80% RIR=25%) | plastics | A.130.11.119 | Materials, plastics, other | kg | PET for bottles with deposit in EU (RR=80% RIR=25%) | 1.7046 | 1.7046 | 0.77315 | 0.77315 | 0.026537 | 0.48922 | 0.0017058 | 0.25569 | 56.3364 | 0.047522 | 0.041927 | 0.0016079 | 0.0039877 | 0.00014196 |  | Alternative names: PET Polyethylene Terephthalate Polyester PETE CAS 25038-59-9
A.130.11.120.240801 PP for bottles with deposit in EU (RR=80% RIR=25%) | plastics | A.130.11.120 | Materials, plastics, other | kg | PP for bottles with deposit in EU (RR=80% RIR=25%) | 1.5021 | 1.5021 | 0.92105 | 0.92105 | 0.058361 | 0.62128 | 0.016098 | 0.22531 | 63.465 | 0.03021 | 0.024553 | 0.0012245 | 0.0044328 | 0.00013451 |  | Alternative names: PP Polypropylene Polypropene CAS 9003-07-0
A.130.11.121.240801 PVC for bottles with deposit in EU (RR=80% RIR=25%) | plastics | A.130.11.121 | Materials, plastics, other | kg | PVC for bottles with deposit in EU (RR=80% RIR=25%) | 1.6776 | 1.6776 | 0.64648 | 0.64648 | 0.042963 | 0.32932 | 0.022557 | 0.25164 | 3.5239 | 0.028516 | 0.027104 | 0.0013555 | 5.5974e-05 | 7.0461e-05 |  | Alternative names: PVC Polyvinyl Chloride Vinyl CAS 9002-86-2
A.130.11.122.250817 EMAA (Ethylene-Methacrylic Acid Copolymer) without water | plastics | A.130.11.122 | Materials, plastics, other | kg | EMAA (Ethylene-Methacrylic Acid Copolymer) without water | 5.423 | 5.423 | 2.0978 | 2.0978 | 0.21672 | 0.91941 | 0.14818 | 0.81345 | 141.3869 | 0.16532 | 0.15046 | 0.0052994 | 0.0095599 | 0.00050531 |  | Alternative names: EMAA copolymer, CAS nr, 25777-27-9
A.130.11.123.250816 Ca(Alg)2 bioplastic from seaweed alginate (compostable) | [5 empty] | 11.4581 |  | 2.1446 |  | 0.13107 | 0.23809 | 0.056709 | 1.7187 | 238.5622 | 0.24658 | 0.2223 | 0.0096209 | 0.014661 | 0.0006688
Materials, textiles, materials
A.140.01.101.240814 Acrylic fibres | textile | A.140.01.101 | Materials, textiles, materials | kg | Acrylic fibres | 5.13 | 5.13 | 2.1368 | 2.1368 | 0.012515 | 1.3547 | 0 | 0.7695 | 100.338 | 0.12358 | 0.1119 | 0.0045222 | 0.0071641 | 0.00029728
A.140.01.102.230701 BioCotton fibre from China/India (without global seatransport) | textile | A.140.01.102 | Materials, textiles, materials | kg | BioCotton fibre from China/India (without global seatransport) | 0.31629 | 0.31629 | 0.92523 | 0.92523 | 0.0034095 | 0.0057456 | 0.86863 | 0.047444 | 5.6887 | 0.032808 | 0.029968 | 0.0026375 | 0.00020216 | 0.00062029
A.140.01.103.230701 BioCotton fibre from USA (without global seatransport) | textile | A.140.01.103 | Materials, textiles, materials | kg | BioCotton fibre from USA (without global seatransport) | 0.72251 | 0.72251 | 0.99673 | 0.99673 | 0.0060027 | 0.011142 | 0.87121 | 0.10838 | 12.9974 | 0.04817 | 0.044435 | 0.0033004 | 0.00043524 | 0.00052122
A.140.01.104.230701 Cotton fibre from China and India (without global seatransport) | textile | A.140.01.104 | Materials, textiles, materials | kg | Cotton fibre from China and India (without global seatransport) | 0.82367 | 0.82367 | 1.0242 | 1.0242 | 0.0079378 | 0.02046 | 0.87223 | 0.12355 | 13.0269 | 0.043764 | 0.040025 | 0.0030683 | 0.00067049 | 0.00064713
A.140.01.105.230701 Cotton fibre from USA (without global seatransport) | textile | A.140.01.105 | Materials, textiles, materials | kg | Cotton fibre from USA (without global seatransport) | 1.2343 | 1.2343 | 1.0959 | 1.0959 | 0.010538 | 0.025295 | 0.87488 | 0.18514 | 20.4111 | 0.059171 | 0.05453 | 0.0037341 | 0.00090699 | 0.00054818
A.140.01.106.230701 Cotton fibre trade mix (without global seatransport) | textile | A.140.01.106 | Materials, textiles, materials | kg | Cotton fibre trade mix (without global seatransport) | 0.93658 | 0.93658 | 1.0427 | 1.0427 | 0.0086656 | 0.021891 | 0.87168 | 0.14049 | 15.0393 | 0.047857 | 0.043877 | 0.0032427 | 0.00073743 | 0.00062076
A.140.01.107.230701 Elastane (polyurethane) pellets | textile | A.140.01.107 | Materials, textiles, materials | kg | Elastane (polyurethane) pellets | 3.7027 | 3.7027 | 1.3705 | 1.3705 | 0.04971 | 0.74137 | 0.024024 | 0.55541 | 109.0739 | 0.081 | 0.071454 | 0.0030863 | 0.0064596 | 0.00028478
A.140.01.108.230701 Fleece from recycled PET bottles | textile | A.140.01.108 | Materials, textiles, materials | kg | Fleece from recycled PET bottles | 7.5199 | 7.5199 | 1.4058 | 1.4058 | 0.061197 | 0.10361 | 0.11302 | 1.128 | 113.5158 | 0.1442 | 0.1327 | 0.0060838 | 0.0054147 | 0.00036764
A.140.01.109.230701 Jute fibre incl. degumming market mix | textile | A.140.01.109 | Materials, textiles, materials | kg | Jute fibre incl. degumming market mix | 3.7194 | 3.7194 | 0.86334 | 0.86334 | 0.023714 | 0.072274 | 0.20945 | 0.5579 | 41.1202 | 0.077463 | 0.07176 | 0.0035675 | 0.0021353 | 0.00021622
A.140.01.110.230701 Jute fibre incl. degumming India irrigation | textile | A.140.01.110 | Materials, textiles, materials | kg | Jute fibre incl. degumming India irrigation | 3.7194 | 3.7194 | 1.5331 | 1.5331 | 0.023714 | 0.072274 | 0.87925 | 0.5579 | 41.1202 | 0.075072 | 0.067969 | 0.0049676 | 0.0021353 | 0.00041877
A.140.01.111.230701 Jute fibre incl. degumming India rain fed - renewable fuel | textile | A.140.01.111 | Materials, textiles, materials | kg | Jute fibre incl. degumming India rain fed - renewable fuel | 3.7541 | 3.7541 | 0.86247 | 0.86247 | 0.023405 | 0.077722 | 0.19823 | 0.56311 | 47.8011 | 0.074001 | 0.069384 | 0.0034448 | 0.0011717 | 0.00020442
A.140.01.112.230701 Kenaf fibre incl. degumming India | textile | A.140.01.112 | Materials, textiles, materials | kg | Kenaf fibre incl. degumming India | 2.6521 | 2.6521 | 0.9122 | 0.9122 | 0.019278 | 0.033444 | 0.46167 | 0.39782 | 43.0945 | 0.051993 | 0.04682 | 0.0030424 | 0.0021313 | 0.00025944
A.140.01.113.230701 Kenaf fibre incl. degumming Italy - renewable fule | textile | A.140.01.113 | Materials, textiles, materials | kg | Kenaf fibre incl. degumming Italy - renewable fule | 1.2426 | 1.2426 | 0.61423 | 0.61423 | 0.0097429 | 0.019779 | 0.39832 | 0.18639 | 22.2104 | 0.045239 | 0.043122 | 0.0014536 | 0.00066316 | 0.00025744
A.140.01.114.230701 Nylon pellets | textile | A.140.01.114 | Materials, textiles, materials | kg | Nylon pellets | 5.46 | 5.46 | 1.6369 | 1.6369 | 0.059933 | 0.75792 | 0 | 0.819 | 124.2204 | 0.13013 | 0.11684 | 0.0046171 | 0.0086688 | 0.0003684
A.140.01.115.230701 Polyester = PET pellets | textile | A.140.01.115 | Materials, textiles, materials | kg | Polyester = PET pellets | 2.0513 | 2.0513 | 1.006 | 1.006 | 0.039693 | 0.65509 | 0.0035169 | 0.3077 | 72.0955 | 0.059408 | 0.052348 | 0.0019472 | 0.005113 | 0.00018647
A.140.01.116.230701 PLA (polylactide) pellets | textile | A.140.01.116 | Materials, textiles, materials | kg | PLA (polylactide) pellets | 3.5433 | 3.5433 | 0.59434 | 0.59434 | 0.023701 | 0.033966 | 0.0051657 | 0.5315 | 73.4085 | 0.06568 | 0.059244 | 0.0027864 | 0.003649 | 0.00017237
A.140.01.117.230701 Sorona (PTT) biobased pellets | textile | A.140.01.117 | Materials, textiles, materials | kg | Sorona (PTT) biobased pellets | 3.3241 | 3.3241 | 0.98255 | 0.98255 | 0.022488 | 0.45655 | 0.0049014 | 0.49862 | 74.1679 | 0.063478 | 0.055626 | 0.0026151 | 0.0052374 | 0.00019257
A.140.01.118.230701 Viscose production | textile | A.140.01.118 | Materials, textiles, materials | kg | Viscose production | 1.5 | 1.5 | 0.37664 | 0.37664 | 0.005173 | 0.14647 | 0 | 0.225 | 21.783 | 0.064586 | 0.061168 | 0.0018625 | 0.0015553 | 0.00010362
A.140.01.119.230701 Wool from Australia - transported to Rotterdam | textile | A.140.01.119 | Materials, textiles, materials | kg | Wool from Australia - transported to Rotterdam | 61.0486 | 61.0486 | 9.5719 | 9.5719 | 0.02739 | 0.1081 | 0.27912 | 9.1573 | 58.8908 | 1.009 | 0.95819 | 0.046868 | 0.0038977 | 0.0017955
A.140.01.120.230701 PP (Polypropylene) pellets | textile | A.140.01.120 | Materials, textiles, materials | kg | PP (Polypropylene) pellets | 1.92 | 1.92 | 1.2093 | 1.2093 | 0.074773 | 0.82731 | 0.01919 | 0.288 | 82.9258 | 0.038688 | 0.031287 | 0.0015652 | 0.0058358 | 0.00017322
A.140.01.121.230701 Flax fibres for spinning linen | textile | A.140.01.121 | Materials, textiles, materials | kg | Flax fibres for spinning linen | 1.3778 | 1.3778 | 0.36553 | 0.36553 | 0.073962 | 0.08382 | 0.0010776 | 0.20667 | 10.8284 | 0.028565 | 0.026608 | 0.0011963 | 0.0007612 | 9.9246e-05
Materials, textiles, processes
A.140.03.101.230701 dyeing with pollution in India - without materials input | textile | A.140.03.101 | Materials, textiles, processes | kg | dyeing with pollution in India - without materials input | 3.0886 | 3.0886 | 7.3704 | 7.3704 | 0.036091 | 6.8585 | 0.012508 | 0.46329 | 42.6096 | 0.096598 | 0.091047 | 0.0028551 | 0.0026959 | 0.0010891
A.140.03.102.230701 dyeing in Europe - without materials input | textile | A.140.03.102 | Materials, textiles, processes | kg | dyeing in Europe - without materials input | 3.0886 | 3.0886 | 0.62587 | 0.62587 | 0.036091 | 0.11398 | 0.012508 | 0.46329 | 42.6096 | 0.079583 | 0.074045 | 0.0028422 | 0.0026959 | 0.00017207
A.140.03.103.230701 heat setting and washing synthetic fabrics | textile | A.140.03.103 | Materials, textiles, processes | kg | heat setting and washing synthetic fabrics | 1.1 | 1.1 | 0.22261 | 0.22261 | 0.01139 | 0.034051 | 0.012176 | 0.16499 | 16.6367 | 0.026485 | 0.024689 | 0.00098107 | 0.00081543 | 5.9884e-05
A.140.03.104.230701 knitting 83 dtex | textile | A.140.03.104 | Materials, textiles, processes | kg | knitting 83 dtex | 0.22977 | 0.22977 | 0.046326 | 0.046326 | 0.0014679 | 0.003041 | 0.0073512 | 0.034466 | 4.3856 | 0.0043765 | 0.0041107 | 0.00018555 | 8.0265e-05 | 1.164e-05
A.140.03.105.230701 knitting 200 dtex | textile | A.140.03.105 | Materials, textiles, processes | kg | knitting 200 dtex | 0.094612 | 0.094612 | 0.019075 | 0.019075 | 0.00060443 | 0.0012522 | 0.003027 | 0.014192 | 1.8058 | 0.0018021 | 0.0016926 | 7.6402e-05 | 3.305e-05 | 4.7928e-06
A.140.03.106.230701 knitting 300 dtex | textile | A.140.03.106 | Materials, textiles, processes | kg | knitting 300 dtex | 0.063075 | 0.063075 | 0.012717 | 0.012717 | 0.00040295 | 0.00083477 | 0.002018 | 0.0094612 | 1.2039 | 0.0012014 | 0.0011284 | 5.0934e-05 | 2.2033e-05 | 3.1952e-06
A.140.03.107.230701 pretreatment of cotton | textile | A.140.03.107 | Materials, textiles, processes | kg | pretreatment of cotton | 1.7043 | 1.7043 | 0.3453 | 0.3453 | 0.019613 | 0.061543 | 0.0084968 | 0.25565 | 23.8143 | 0.043531 | 0.040512 | 0.0015619 | 0.0014577 | 9.4662e-05
A.140.03.108.230701 spinning cotton 45 dtex | textile | A.140.03.108 | Materials, textiles, processes | kg | spinning cotton 45 dtex | 10.11 | 10.11 | 2.0383 | 2.0383 | 0.064587 | 0.1338 | 0.32345 | 1.5165 | 192.9645 | 0.19257 | 0.18087 | 0.0081641 | 0.0035316 | 0.00051215
A.140.03.109.230701 spinning cotton 70 dtex | textile | A.140.03.109 | Materials, textiles, processes | kg | spinning cotton 70 dtex | 6.5012 | 6.5012 | 1.3107 | 1.3107 | 0.041533 | 0.086041 | 0.208 | 0.97518 | 124.0855 | 0.12383 | 0.11631 | 0.0052499 | 0.002271 | 0.00032934
A.140.03.110.230701 spinning cotton 100 dtex | textile | A.140.03.110 | Materials, textiles, processes | kg | spinning cotton 100 dtex | 4.5504 | 4.5504 | 0.91743 | 0.91743 | 0.02907 | 0.060223 | 0.14558 | 0.68256 | 86.8512 | 0.086672 | 0.081407 | 0.0036746 | 0.0015896 | 0.00023051
A.140.03.111.230701 spinning cotton 150 dtex | textile | A.140.03.111 | Materials, textiles, processes | kg | spinning cotton 150 dtex | 3.0321 | 3.0321 | 0.61132 | 0.61132 | 0.01937 | 0.040129 | 0.097007 | 0.45481 | 57.8722 | 0.057752 | 0.054245 | 0.0024485 | 0.0010592 | 0.0001536
A.140.03.112.230701 spinning cotton 200 dtex | textile | A.140.03.112 | Materials, textiles, processes | kg | spinning cotton 200 dtex | 2.2752 | 2.2752 | 0.45872 | 0.45872 | 0.014535 | 0.030112 | 0.072792 | 0.34128 | 43.4256 | 0.043336 | 0.040704 | 0.0018373 | 0.00079478 | 0.00011526
A.140.03.113.230701 spinning cotton 300 dtex | textile | A.140.03.113 | Materials, textiles, processes | kg | spinning cotton 300 dtex | 1.5183 | 1.5183 | 0.30611 | 0.30611 | 0.0096996 | 0.020094 | 0.048576 | 0.22774 | 28.9791 | 0.028919 | 0.027163 | 0.0012261 | 0.00053038 | 7.6913e-05
A.140.03.114.230701 spinning cotton 400 dtex | textile | A.140.03.114 | Materials, textiles, processes | kg | spinning cotton 400 dtex | 1.1398 | 1.1398 | 0.22981 | 0.22981 | 0.0072819 | 0.015086 | 0.036468 | 0.17098 | 21.7558 | 0.021711 | 0.020392 | 0.00092046 | 0.00039818 | 5.7742e-05
A.140.03.115.230701 spinning cotton 500 dtex | textile | A.140.03.115 | Materials, textiles, processes | kg | spinning cotton 500 dtex | 0.91008 | 0.91008 | 0.18349 | 0.18349 | 0.005814 | 0.012045 | 0.029117 | 0.13651 | 17.3702 | 0.017334 | 0.016281 | 0.00073491 | 0.00031791 | 4.6102e-05
A.140.03.116.230701 spinning extruder polymer filaments (80 - 500 dtex) | textile | A.140.03.116 | Materials, textiles, processes | kg | spinning extruder polymer filaments (80 - 500 dtex) | 0.74996 | 0.74996 | 0.1517 | 0.1517 | 0.0073814 | 0.0215 | 0.010329 | 0.11249 | 11.7268 | 0.017571 | 0.016392 | 0.00066073 | 0.000518 | 4.0463e-05
A.140.03.117.230701 spinning viscose fibres (80-500 dtex) | textile | A.140.03.117 | Materials, textiles, processes | kg | spinning viscose fibres (80-500 dtex) | 0.21072 | 0.21072 | 0.042519 | 0.042519 | 0.0015261 | 0.0035929 | 0.0057923 | 0.031608 | 3.8421 | 0.0042419 | 0.0039765 | 0.00017399 | 9.1396e-05 | 1.0846e-05
A.140.03.118.230701 texturing polymer fibres (to improve insulation properties) | textile | A.140.03.118 | Materials, textiles, processes | kg | texturing polymer fibres (to improve insulation properties) | 0.45053 | 0.45053 | 0.090835 | 0.090835 | 0.0028782 | 0.0059627 | 0.014414 | 0.06758 | 8.5991 | 0.0085813 | 0.0080601 | 0.00036382 | 0.00015738 | 2.2823e-05
A.140.03.119.230701 weaving 15 dtex | textile | A.140.03.119 | Materials, textiles, processes | kg | weaving 15 dtex | 44.4541 | 44.4541 | 8.9627 | 8.9627 | 0.28399 | 0.58834 | 1.4222 | 6.6681 | 848.4764 | 0.84672 | 0.79529 | 0.035898 | 0.015529 | 0.0022519
A.140.03.120.230701 weaving 30 dtex | textile | A.140.03.120 | Materials, textiles, processes | kg | weaving 30 dtex | 22.2248 | 22.2248 | 4.4809 | 4.4809 | 0.14198 | 0.29414 | 0.71105 | 3.3337 | 424.1952 | 0.42332 | 0.39761 | 0.017947 | 0.0077636 | 0.0011259
A.140.03.121.230701 weaving 45 dtex | textile | A.140.03.121 | Materials, textiles, processes | kg | weaving 45 dtex | 14.818 | 14.818 | 2.9876 | 2.9876 | 0.094665 | 0.19611 | 0.47408 | 2.2227 | 282.8255 | 0.28224 | 0.2651 | 0.011966 | 0.0051763 | 0.00075065
A.140.03.122.230701 weaving 70 dtex | textile | A.140.03.122 | Materials, textiles, processes | kg | weaving 70 dtex | 9.5243 | 9.5243 | 1.9203 | 1.9203 | 0.060846 | 0.12605 | 0.30472 | 1.4286 | 181.7857 | 0.18141 | 0.17039 | 0.0076911 | 0.003327 | 0.00048248
A.140.03.123.230701 weaving 100 dtex | textile | A.140.03.123 | Materials, textiles, processes | kg | weaving 100 dtex | 6.6679 | 6.6679 | 1.3444 | 1.3444 | 0.042598 | 0.088248 | 0.21333 | 1.0002 | 127.2672 | 0.127 | 0.11929 | 0.0053845 | 0.0023292 | 0.00033778
A.140.03.124.230701 weaving 150 dtex | textile | A.140.03.124 | Materials, textiles, processes | kg | weaving 150 dtex | 4.4468 | 4.4468 | 0.89654 | 0.89654 | 0.028408 | 0.058852 | 0.14227 | 0.66701 | 84.8734 | 0.084698 | 0.079554 | 0.0035909 | 0.0015534 | 0.00022526
A.140.03.125.230701 weaving 200 dtex | textile | A.140.03.125 | Materials, textiles, processes | kg | weaving 200 dtex | 3.3339 | 3.3339 | 0.67218 | 0.67218 | 0.021299 | 0.044124 | 0.10666 | 0.50009 | 63.6336 | 0.063502 | 0.059645 | 0.0026922 | 0.0011646 | 0.00016889
A.140.03.126.230701 weaving 300 dtex | textile | A.140.03.126 | Materials, textiles, processes | kg | weaving 300 dtex | 2.2211 | 2.2211 | 0.44782 | 0.44782 | 0.01419 | 0.029396 | 0.071062 | 0.33317 | 42.3937 | 0.042306 | 0.039736 | 0.0017936 | 0.00077589 | 0.00011252
A.140.03.127.230701 weaving 400 dtex | textile | A.140.03.127 | Materials, textiles, processes | kg | weaving 400 dtex | 1.667 | 1.667 | 0.33609 | 0.33609 | 0.010649 | 0.022062 | 0.053332 | 0.25005 | 31.8168 | 0.031751 | 0.029823 | 0.0013461 | 0.00058231 | 8.4445e-05
A.140.03.128.230701 weaving 500 dtex | textile | A.140.03.128 | Materials, textiles, processes | kg | weaving 500 dtex | 1.3336 | 1.3336 | 0.26887 | 0.26887 | 0.0085195 | 0.01765 | 0.042666 | 0.20004 | 25.4534 | 0.025401 | 0.023858 | 0.0010769 | 0.00046585 | 6.7556e-05
A.140.03.131.250729 circular knitting (fabric interlock, 83 dtex, 28 GG) | textile | A.140.03.131 | Materials, textiles, processes | kg | circular knitting (fabric interlock, 83 dtex, 28 GG) | 0.15769 | 0.15769 | 0.031792 | 0.031792 | 0.0010074 | 0.0020869 | 0.005045 | 0.023653 | 3.0097 | 0.0030035 | 0.002821 | 0.00012734 | 5.5084e-05 | 7.988e-06
A.140.03.132.250729 circular knitting (cotton, 200 dtex) | textile | A.140.03.132 | Materials, textiles, processes | kg | circular knitting (cotton, 200 dtex) | 0.085601 | 0.085601 | 0.017259 | 0.017259 | 0.00054686 | 0.0011329 | 0.0027387 | 0.01284 | 1.6338 | 0.0016305 | 0.0015314 | 6.9125e-05 | 2.9902e-05 | 4.3364e-06
A.140.03.133.250729 circular knitting (cotton, 300 dtex) | textile | A.140.03.133 | Materials, textiles, processes | kg | circular knitting (cotton, 300 dtex) | 0.072085 | 0.072085 | 0.014534 | 0.014534 | 0.00046052 | 0.00095403 | 0.0023063 | 0.010813 | 1.3759 | 0.001373 | 0.0012896 | 5.8211e-05 | 2.5181e-05 | 3.6517e-06
A.140.03.134.250729 flat bed knitting panels (cotton, thin) | textile | A.140.03.134 | Materials, textiles, processes | kg | flat bed knitting panels (cotton, thin) | 0.52712 | 0.52712 | 0.10628 | 0.10628 | 0.0033675 | 0.0069763 | 0.016865 | 0.079069 | 10.061 | 0.01004 | 0.0094304 | 0.00042567 | 0.00018414 | 2.6703e-05
A.140.03.135.250729 fully fashioned flat bed knitting (cotton, thick) | textile | A.140.03.135 | Materials, textiles, processes | kg | fully fashioned flat bed knitting (cotton, thick) | 1.0317 | 1.0317 | 0.20801 | 0.20801 | 0.0065911 | 0.013655 | 0.033008 | 0.15476 | 19.692 | 0.019651 | 0.018458 | 0.00083314 | 0.0003604 | 5.2265e-05
A.140.03.136.250729 fully fashioned flat bed knitting (cotton, thin) | textile | A.140.03.136 | Materials, textiles, processes | kg | fully fashioned flat bed knitting (cotton, thin) | 2.0679 | 2.0679 | 0.41693 | 0.41693 | 0.013211 | 0.027369 | 0.066161 | 0.31019 | 39.47 | 0.039388 | 0.036996 | 0.0016699 | 0.00072238 | 0.00010476
A.140.03.137.250729 whole garment flat bed knitting (recycled wool, 1400 dtex (2-ply), normal speed) | textile | A.140.03.137 | Materials, textiles, processes | kg | whole garment flat bed knitting (recycled wool, 1400 dtex (2-ply), normal speed) | 1.3831 | 1.3831 | 0.27886 | 0.27886 | 0.0088361 | 0.018305 | 0.044252 | 0.20747 | 26.3993 | 0.026345 | 0.024745 | 0.0011169 | 0.00048316 | 7.0067e-05
Materials, textiles, products
A.140.04.101.230701 Geotextiles (PP 500 dTex woven) | textile | A.140.04.101 | Materials, textiles, processes | kg | Geotextiles (PP 500 dTex woven) | 4.0035 | 4.0035 | 1.6298 | 1.6298 | 0.090674 | 0.86646 | 0.072185 | 0.60053 | 120.1061 | 0.081659 | 0.071537 | 0.0033028 | 0.0068197 | 0.00028124
A.140.04.102.241204 Duck Down in Rotterdam from China | textile | A.140.04.102 | Materials, textiles, processes | kg | Duck Down in Rotterdam from China | 0.42907 | 0.42907 | 0.12122 | 0.12122 | 0.0073652 | 0.015865 | 0.033628 | 0.064361 | 6.0347 | 0.01118 | 0.010363 | 0.00040146 | 0.00041511 | 2.5626e-05 |  | Alternative names: Feather Fill - A mix of larger duck or goose feathers - and Eiderdown
A.140.04.103.241204 Duck Down in Rotterdam from Poland | textile | A.140.04.103 | Materials, textiles, processes | kg | Duck Down in Rotterdam from Poland | 0.3152 | 0.3152 | 0.091614 | 0.091614 | 0.010683 | 0.012343 | 0.021308 | 0.04728 | 5.334 | 0.0067327 | 0.0061025 | 0.00027631 | 0.00035381 | 1.9001e-05 |  | Alternative names: Feather Fill - A mix of larger duck or goose feathers - and Eiderdown
A.140.04.104.241204 Polyester fiberfill | textile | A.140.04.104 | Materials, textiles, processes | kg | Polyester fiberfill | 3.2518 | 3.2518 | 1.2485 | 1.2485 | 0.049952 | 0.68255 | 0.02826 | 0.48778 | 92.4215 | 0.08556 | 0.0768 | 0.0029717 | 0.0057884 | 0.00024975 |  | Alternative names Polyester Batting Synthetic Fiberfill Hollow Fiber Microfiber Insulation Stuffing Fiber Polyfill Polyester Padding Fibrefill Trade names: PrimaLoft® Thinsulate™ Climashield® Thermolite® Polarguard® Thermore®
Materials, water
A.150.01.101.230701 drinking water without water stress | water | A.150.01.101 | Materials, water | m3 | drinking water without water stress | 0.62916 | 0.62916 | 0.15187 | 0.15187 | 0.028651 | 0.021889 | 0.0069555 | 0.094373 | 3.786 | 0.018345 | 0.017572 | 0.0005368 | 0.0002356 | 4.4765e-05
A.150.01.102.230701 industrial reverse osmosis water | water | A.150.01.102 | Materials, water | m3 | industrial reverse osmosis water | 8.577 | 8.577 | 2.8951 | 2.8951 | 0.13641 | 1.2365 | 0.23571 | 1.2866 | 113.5702 | 0.19837 | 0.18512 | 0.0075137 | 0.0057418 | 0.00060591
A.150.02.101.241024 cooling water - excluding pumping energy - excluding BWS | water | A.150.02.101 | Materials, water | m3 | cooling water - excluding pumping energy - excluding BWS | 0 | 0 | 0 | 0 | 0 | 0 | 0 | 0 | 0 | 0 | 0 | 0 | 0 | 0
A.150.03.101.241024 low water stress (BWS < 10%) drinking water and cooling tower water | water | A.150.03.101 | Materials, water | m3 | low water stress (BWS < 10%) drinking water and cooling tower water | 0.62916 | 0.62916 | 0.26637 | 0.26637 | 0.028651 | 0.021889 | 0.12146 | 0.094373 | 3.786 | 0.018345 | 0.017572 | 0.0005368 | 0.0002356 | 4.4765e-05
A.150.03.102.241024 low medium water stress (BWS 10%-20%) drinking water and cooling tower water | water | A.150.03.102 | Materials, water | m3 | low medium water stress (BWS 10%-20%) drinking water and cooling tower water | 0.62916 | 0.62916 | 0.38087 | 0.38087 | 0.028651 | 0.021889 | 0.23596 | 0.094373 | 3.786 | 0.018345 | 0.017572 | 0.0005368 | 0.0002356 | 4.4765e-05
A.150.03.103.241024 medium high water stress (BWS 20%-40%) drinking water and cooling tower water | water | A.150.03.103 | Materials, water | m3 | medium high water stress (BWS 20%-40%) drinking water and cooling tower water | 0.62916 | 0.62916 | 0.60987 | 0.60987 | 0.028651 | 0.021889 | 0.46496 | 0.094373 | 3.786 | 0.018345 | 0.017572 | 0.0005368 | 0.0002356 | 4.4765e-05
A.150.03.104.241024 high water stress (BWS 40%-80%) drinking water and cooling tower water | water | A.150.03.104 | Materials, water | m3 | high water stress (BWS 40%-80%) drinking water and cooling tower water | 0.62916 | 0.62916 | 1.0679 | 1.0679 | 0.028651 | 0.021889 | 0.92296 | 0.094373 | 3.786 | 0.018345 | 0.017572 | 0.0005368 | 0.0002356 | 4.4765e-05
A.150.03.105.241024 extremely high water stress (BWS > 80%) drinking water and cooling tower water | water | A.150.03.105 | Materials, water | m3 | extremely high water stress (BWS > 80%) drinking water and cooling tower water | 0.62916 | 0.62916 | 1.2969 | 1.2969 | 0.028651 | 0.021889 | 1.152 | 0.094373 | 3.786 | 0.018345 | 0.017572 | 0.0005368 | 0.0002356 | 4.4765e-05
Materials, wood, Class I (>25y)
A.160.01.101.230701 Afrormosia FSC/PEFC 700 (kg/m3) | wood | A.160.01.101 | Materials, wood, Class I (>25y) | kg | Afrormosia FSC/PEFC 700 (kg/m3) | 0.22647 | 0.22647 | 0.055227 | 0.055227 | 0.0027528 | 0.0058678 | 0.012635 | 0.033971 | 24.7638 | 0.0049239 | 0.0045725 | 0.00019524 | 0.00015621 | 1.2075e-05 |  | Alternative names: Assamela (Ivory Coast Ghana) Kokrodua (Ghana) Obang (Cameroon) Pernambuco (Various regions) Botanical name: Pericopsis elata
A.160.01.102.230701 Afrormosia natural forest clear cut 700 (kg/m3) | wood | A.160.01.102 | Materials, wood, Class I (>25y) | kg | Afrormosia natural forest clear cut 700 (kg/m3) | 3.6765 | 3.6765 | 5.6012 | 5.6012 | 0.0027528 | 5.0343 | 0.012635 | 0.55147 | 24.7638 | 0.060939 | 0.057975 | 0.0028074 | 0.00015621 | 0.00010827 |  | Alternative names: Assamela (Ivory Coast Ghana) Kokrodua (Ghana) Obang (Cameroon) Pernambuco (Various regions) Botanical name: Pericopsis elata
A.160.01.103.230701 Afzelia FCS/PEFC 820 (kg/m3) | wood | A.160.01.103 | Materials, wood, Class I (>25y) | kg | Afzelia FCS/PEFC 820 (kg/m3) | 0.21824 | 0.21824 | 0.052964 | 0.052964 | 0.0027277 | 0.0055772 | 0.011922 | 0.032737 | 24.6557 | 0.0046978 | 0.0043618 | 0.00018741 | 0.00014866 | 1.1633e-05 |  | Other names: Doussié (Kameroen Gabon Congo) Pachyloba (Gabon Congo) Apa (Ghana Ivoorkust) Lingue (Ivoorkust Sierra Leone) Chanfuta (Mozambique) Botanical name: Afzelia bipindensis Afzelia africana Afzelia pachyloba Afzelia quanzensis
A.160.01.104.230701 Afzelia natural forest clear cut 820 (kg/m3) | wood | A.160.01.104 | Materials, wood, Class I (>25y) | kg | Afzelia natural forest clear cut 820 (kg/m3) | 3.6682 | 3.6682 | 6.5474 | 6.5474 | 0.0027277 | 5.9825 | 0.011922 | 0.55024 | 24.6557 | 0.060713 | 0.057764 | 0.0027995 | 0.00014866 | 0.00010783 |  | Other names: Doussié (Kameroen Gabon Congo) Pachyloba (Gabon Congo) Apa (Ghana Ivoorkust) Lingue (Ivoorkust Sierra Leone) Chanfuta (Mozambique) Botanical name: Afzelia bipindensis Afzelia africana Afzelia pachyloba Afzelia quanzensis
A.160.01.105.230701 Guaiacum wood FSC/PEFC 1250 (kg/m3) | wood | A.160.01.105 | Materials, wood, Class I (>25y) | kg | Guaiacum wood FSC/PEFC 1250 (kg/m3) | 0.21385 | 0.21385 | 0.051757 | 0.051757 | 0.0027143 | 0.0054223 | 0.011542 | 0.032078 | 24.598 | 0.0045772 | 0.0042494 | 0.00018323 | 0.00014464 | 1.1398e-05 |  | other names: Lignum Vitae Palo Santo Ironwood Guayacán Greenheart Guaiac Guaiacum officinale or Guaiacum sanctum
A.160.01.106.230701 Guaiacum wood natural forest clear cut 1250 (kg/m3) | wood | A.160.01.106 | Materials, wood, Class I (>25y) | kg | Guaiacum wood natural forest clear cut 1250 (kg/m3) | 3.6639 | 3.6639 | 3.5062 | 3.5062 | 0.0027143 | 2.9423 | 0.011542 | 0.54958 | 24.598 | 0.060592 | 0.057652 | 0.0027954 | 0.00014464 | 0.00010759 |  | other names: Lignum Vitae Palo Santo Ironwood Guayacán Greenheart Guaiac Guaiacum officinale or Guaiacum sanctum
A.160.01.107.230701 Iroko FSC/PEFC 650 (kg/m3) | wood | A.160.01.107 | Materials, wood, Class I (>25y) | kg | Iroko FSC/PEFC 650 (kg/m3) | 0.238 | 0.238 | 0.058395 | 0.058395 | 0.0027879 | 0.0062745 | 0.013633 | 0.0357 | 24.9151 | 0.0052405 | 0.0048675 | 0.00020621 | 0.00016677 | 1.2693e-05 |  | Other names: Mereira Moreira (Angola) Abang Mandji (Cameroon Guinea) Kambala Molundu (Congo Zaïre) Odum (Ghana Ivory Coast) Simmé (Guinea) Rokko (Nigeria) Mvule Mvuli (East Africa)
A.160.01.108.230701 Iroko natural forest clear cut 650 (kg/m3) | wood | A.160.01.108 | Materials, wood, Class I (>25y) | kg | Iroko natural forest clear cut 650 (kg/m3) | 3.688 | 3.688 | 5.299 | 5.299 | 0.0027879 | 4.7294 | 0.013633 | 0.5532 | 24.9151 | 0.061255 | 0.05827 | 0.0028183 | 0.00016677 | 0.00010889 |  | Other names: Mereira Moreira (Angola) Abang Mandji (Cameroon Guinea) Kambala Molundu (Congo Zaïre) Odum (Ghana Ivory Coast) Simmé (Guinea) Rokko (Nigeria) Mvule Mvuli (East Africa)
A.160.01.109.230701 Makore FSC/PEFC 660 (kg/m3) | wood | A.160.01.109 | Materials, wood, Class I (>25y) | kg | Makore FSC/PEFC 660 (kg/m3) | 0.22812 | 0.22812 | 0.055679 | 0.055679 | 0.0027578 | 0.0059259 | 0.012778 | 0.034218 | 24.7854 | 0.0049692 | 0.0046146 | 0.00019681 | 0.00015772 | 1.2163e-05 |  | Other names: Lifua (Angola) Baku (Ghana) Makore (Ivory Coast) Douka (Gabon Guinea) Okala (Gabon). Botanical name: Tieghemella heckelii Pierre ex A. Chev. Tieghemella africana Pierre.
A.160.01.110.230701 Makore natural forest clear cut 660 (kg/m3) | wood | A.160.01.110 | Materials, wood, Class I (>25y) | kg | Makore natural forest clear cut 660 (kg/m3) | 3.6781 | 3.6781 | 5.2104 | 5.2104 | 0.0027578 | 4.6432 | 0.012778 | 0.55172 | 24.7854 | 0.060984 | 0.058017 | 0.0028089 | 0.00015772 | 0.00010836 |  | Other names: Lifua (Angola) Baku (Ghana) Makore (Ivory Coast) Douka (Gabon Guinea) Okala (Gabon). Botanical name: Tieghemella heckelii Pierre ex A. Chev. Tieghemella africana Pierre.
A.160.01.111.230701 Mansonia FSC/PEFC 620 (kg/m3) | wood | A.160.01.111 | Materials, wood, Class I (>25y) | kg | Mansonia FSC/PEFC 620 (kg/m3) | 0.23361 | 0.23361 | 0.057188 | 0.057188 | 0.0027745 | 0.0061196 | 0.013253 | 0.035041 | 24.8575 | 0.0051199 | 0.0047551 | 0.00020203 | 0.00016275 | 1.2458e-05 |  | Other names: Bété (Cameroon Ivory Coast) Aprono (Ghana) Ofun Afun (Nigeria) Koul (Congo Zaïre). Botanical name: Mansonia altissima A. Chev.
A.160.01.112.230701 Mansonia natural forest clear cut 620 (kg/m3) | wood | A.160.01.112 | Materials, wood, Class I (>25y) | kg | Mansonia natural forest clear cut 620 (kg/m3) | 3.6836 | 3.6836 | 6.2551 | 6.2551 | 0.0027745 | 5.6866 | 0.013253 | 0.55254 | 24.8575 | 0.061135 | 0.058158 | 0.0028142 | 0.00016275 | 0.00010865 |  | Other names: Bété (Cameroon Ivory Coast) Aprono (Ghana) Ofun Afun (Nigeria) Koul (Congo Zaïre). Botanical name: Mansonia altissima A. Chev.
A.160.01.113.230701 Moabi FSC/PEFC 815 (kg/m3) | wood | A.160.01.113 | Materials, wood, Class I (>25y) | kg | Moabi FSC/PEFC 815 (kg/m3) | 0.21879 | 0.21879 | 0.053115 | 0.053115 | 0.0027293 | 0.0055966 | 0.01197 | 0.032819 | 24.6629 | 0.0047129 | 0.0043758 | 0.00018793 | 0.00014916 | 1.1663e-05 |  | Other names: Adjap Ayap (Cameroon Guinea) Dimpampi (Congo) Adza (Gabon) Moabi (Angola Congo) Njabi (Nigeria Cameroon). Botanical name: Baillonella toxisperma Pierre (previously Mimusops djave Engl.).
A.160.01.114.230701 Moabi natural forest clear cut 815 (kg/m3) | wood | A.160.01.114 | Materials, wood, Class I (>25y) | kg | Moabi natural forest clear cut 815 (kg/m3) | 3.6688 | 3.6688 | 6.5475 | 6.5475 | 0.0027293 | 5.9825 | 0.01197 | 0.55032 | 24.6629 | 0.060728 | 0.057778 | 0.0028001 | 0.00014916 | 0.00010786 |  | Other names: Adjap Ayap (Cameroon Guinea) Dimpampi (Congo) Adza (Gabon) Moabi (Angola Congo) Njabi (Nigeria Cameroon). Botanical name: Baillonella toxisperma Pierre (previously Mimusops djave Engl.).
A.160.01.115.230701 Padouk African FSC/PEFC 740 (kg/m3) | wood | A.160.01.115 | Materials, wood, Class I (>25y) | kg | Padouk African FSC/PEFC 740 (kg/m3) | 0.22373 | 0.22373 | 0.054472 | 0.054472 | 0.0027444 | 0.0057709 | 0.012397 | 0.03356 | 24.7277 | 0.0048486 | 0.0045022 | 0.00019263 | 0.00015369 | 1.1928e-05 |  | Other names: M'bèl (Cameroon Gabon) Palo roja (Guinea) Osun (Nigeria) Kisésé N'gula Mukula Mongola (Congo Zaïre) Mwangura (East Africa) African padauk Barwood (UK) Padouk Corail (France). Botanical name: Pterocarpus soyauxii Taubert.
A.160.01.116.230701 Padouk African natural forest clear cut 740 (kg/m3) | wood | A.160.01.116 | Materials, wood, Class I (>25y) | kg | Padouk African natural forest clear cut 740 (kg/m3) | 3.6737 | 3.6737 | 7.1672 | 7.1672 | 0.0027444 | 6.601 | 0.012397 | 0.55106 | 24.7277 | 0.060863 | 0.057905 | 0.0028048 | 0.00015369 | 0.00010812 |  | Other names: M'bèl (Cameroon Gabon) Palo roja (Guinea) Osun (Nigeria) Kisésé N'gula Mukula Mongola (Congo Zaïre) Mwangura (East Africa) African padauk Barwood (UK) Padouk Corail (France). Botanical name: Pterocarpus soyauxii Taubert.
A.160.01.117.230701 Palissander Indisch FSC/PEFC 850 (kg/m3) | wood | A.160.01.117 | Materials, wood, Class I (>25y) | kg | Palissander Indisch FSC/PEFC 850 (kg/m3) | 0.21331 | 0.21331 | 0.051606 | 0.051606 | 0.0027126 | 0.0054029 | 0.011495 | 0.031996 | 24.5908 | 0.0045622 | 0.0042353 | 0.00018271 | 0.00014413 | 1.1369e-05 |  | Other names: Indian Rosewood Sonokeling Java Palissander Sonokling (Indonesia) Shisham Sissoo (India Nepal). Botanical name: Dalbergia latifolia.
A.160.01.118.230701 Palissander Indisch natural forest clear cut 850 (kg/m3) | wood | A.160.01.118 | Materials, wood, Class I (>25y) | kg | Palissander Indisch natural forest clear cut 850 (kg/m3) | 3.6633 | 3.6633 | 4.8972 | 4.8972 | 0.0027126 | 4.3335 | 0.011495 | 0.5495 | 24.5908 | 0.060577 | 0.057638 | 0.0027948 | 0.00014413 | 0.00010756 |  | Other names: Indian Rosewood Sonokeling Java Palissander Sonokling (Indonesia) Shisham Sissoo (India Nepal). Botanical name: Dalbergia latifolia.
A.160.01.119.230701 Robinia FSC/PEFC 740 (kg/m3) | wood | A.160.01.119 | Materials, wood, Class I (>25y) | kg | Robinia FSC/PEFC 740 (kg/m3) | 0.22321 | 0.22321 | 0.055394 | 0.055394 | 0.004218 | 0.0060659 | 0.011629 | 0.033481 | 24.9245 | 0.0045287 | 0.004176 | 0.00018856 | 0.00016414 | 1.2129e-05 |  | Other names: Acacia (Netherlands) Falsche Akazie (Germany) Robinier (France) False Acacia (UK) Black Locust (USA). Botanical name: Robinia pseudoacacia L.
A.160.01.120.230701 Teak FSC/PEFC 665 (kg/m3) | wood | A.160.01.120 | Materials, wood, Class I (>25y) | kg | Teak FSC/PEFC 665 (kg/m3) | 0.28793 | 0.28793 | 0.072123 | 0.072123 | 0.0029402 | 0.0080372 | 0.017956 | 0.043189 | 25.5709 | 0.0066123 | 0.006146 | 0.00025374 | 0.00021255 | 1.5372e-05 |  | Other names: Burma teak Moulmein teak Rangoon teak Java teak djati (Netherlands) kyun (Myanmar/Burma) teck (France) teca (Spain) giati (Vietnam) may sak (Laos). Botanical name: Tectona grandis L.f.
A.160.01.121.230701 Teak natural forest clear cut 665 (kg/m3) | wood | A.160.01.121 | Materials, wood, Class I (>25y) | kg | Teak natural forest clear cut 665 (kg/m3) | 3.7379 | 3.7379 | 5.1839 | 5.1839 | 0.0029402 | 4.6023 | 0.017956 | 0.56069 | 25.5709 | 0.062627 | 0.059549 | 0.0028659 | 0.00021255 | 0.00011157 |  | Other names: Burma teak Moulmein teak Rangoon teak Java teak djati (Netherlands) kyun (Myanmar/Burma) teck (France) teca (Spain) giati (Vietnam) may sak (Laos). Botanical name: Tectona grandis L.f.
|  |  | Materials, wood, Class II (15-25y) |  |  |  | 0 |  | 0
A.160.02.101.230701 Agba FSC/PEFC 500 (kg/m3) | wood | A.160.02.101 | Materials, wood, Class II (15-25y) | kg | Agba FSC/PEFC 500 (kg/m3) | 0.24842 | 0.24842 | 0.061261 | 0.061261 | 0.0028197 | 0.0066425 | 0.014536 | 0.037263 | 25.052 | 0.0055269 | 0.0051345 | 0.00021613 | 0.00017633 | 1.3252e-05 |  | Other names: Ntola White Tola (Angola) Sinedon (Cameroon) Emolo (Gabon) Tola (France Zaïre) Agba (Nigeria UK). Botanical name: Gossweilerodendron balsamiferum (Vermoesen) Harms.
A.160.02.102.230701 Agba natural forest clear cut 500 (kg/m3) | wood | A.160.02.102 | Materials, wood, Class II (15-25y) | kg | Agba natural forest clear cut 500 (kg/m3) | 3.6984 | 3.6984 | 10.4029 | 10.4029 | 0.0028197 | 9.8307 | 0.014536 | 0.55476 | 25.052 | 0.061542 | 0.058537 | 0.0028283 | 0.00017633 | 0.00010945 |  | Other names: Ntola White Tola (Angola) Sinedon (Cameroon) Emolo (Gabon) Tola (France Zaïre) Agba (Nigeria UK). Botanical name: Gossweilerodendron balsamiferum (Vermoesen) Harms.
A.160.02.103.230701 Angelique FSC 735 (kg/m3) | wood | A.160.02.103 | Materials, wood, Class II (15-25y) | kg | Angelique FSC 735 (kg/m3) | 0.21824 | 0.21824 | 0.052964 | 0.052964 | 0.0027277 | 0.0055772 | 0.011922 | 0.032737 | 24.6557 | 0.0046978 | 0.0043618 | 0.00018741 | 0.00014866 | 1.1633e-05 |  | Other names: Basralocus (Suriname) Angélique (French Guiana) Angelica do Para (Brazil). Botanical name: Dicorynia guianensis Amshoff (Dicorynia paraensis Benth).
A.160.02.104.230701 Angelique natural forest clear cut 735 (kg/m3) | wood | A.160.02.104 | Materials, wood, Class II (15-25y) | kg | Angelique natural forest clear cut 735 (kg/m3) | 3.6682 | 3.6682 | 5.5684 | 5.5684 | 0.0027277 | 5.0035 | 0.011922 | 0.55024 | 24.6557 | 0.060713 | 0.057764 | 0.0027995 | 0.00014866 | 0.00010783 |  | Other names: Basralocus (Suriname) Angélique (French Guiana) Angelica do Para (Brazil). Botanical name: Dicorynia guianensis Amshoff (Dicorynia paraensis Benth).
A.160.02.105.230701 Azobé FSC/PEFC 1060 (kg/m3) | wood | A.160.02.105 | Materials, wood, Class II (15-25y) | kg | Azobé FSC/PEFC 1060 (kg/m3) | 0.21605 | 0.21605 | 0.05236 | 0.05236 | 0.002721 | 0.0054997 | 0.011732 | 0.032407 | 24.6269 | 0.0046375 | 0.0043056 | 0.00018532 | 0.00014665 | 1.1516e-05 |  | Other names: Aba (Nigeria) Akoga Akoura (Gabon Guinea) Aya (Congo Zaïre) Bongossi (Cameroon Germany) Ekki (Nigeria UK) Eba (Nigeria) Esore (Ivory Coast) Kaku (Ghana) Okoga (Cameroon). Botanical name: Lophira alata Banks ex Gaertn.f. (= Lophira procera A. Chev.).
A.160.02.106.230701 Azobé natural forest clear cut 1060 (kg/m3) | wood | A.160.02.106 | Materials, wood, Class II (15-25y) | kg | Azobé natural forest clear cut 1060 (kg/m3) | 3.666 | 3.666 | 5.1728 | 5.1728 | 0.002721 | 4.6084 | 0.011732 | 0.54991 | 24.6269 | 0.060652 | 0.057708 | 0.0027975 | 0.00014665 | 0.00010771 |  | Other names: Aba (Nigeria) Akoga Akoura (Gabon Guinea) Aya (Congo Zaïre) Bongossi (Cameroon Germany) Ekki (Nigeria UK) Eba (Nigeria) Esore (Ivory Coast) Kaku (Ghana) Okoga (Cameroon). Botanical name: Lophira alata Banks ex Gaertn.f. (= Lophira procera A. Chev.).
A.160.02.107.230701 Bosse clair FSC/PEFC 575 (kg/m3) | wood | A.160.02.107 | Materials, wood, Class II (15-25y) | kg | Bosse clair FSC/PEFC 575 (kg/m3) | 0.23855 | 0.23855 | 0.058546 | 0.058546 | 0.0027896 | 0.0062939 | 0.01368 | 0.035782 | 24.9223 | 0.0052556 | 0.0048816 | 0.00020673 | 0.00016728 | 1.2723e-05 |  | Other names: Ebangbemva (Cameroon) Kwabohoro (Ghana) Bossé (Ivory Coast) Bosasa (Congo Zaïre) Obobo Obobonufua (Nigeria) Guarea Scented Guarea White Guarea (UK) Bosse Bossé clair (France). Botanical name: Guarea cedrata (A. Chev.) Guarea laurentii De Wild. Guarea thompsonii.
A.160.02.108.230701 Bosse clair natural forest clear cut 575 (kg/m3) | wood | A.160.02.108 | Materials, wood, Class II (15-25y) | kg | Bosse clair natural forest clear cut 575 (kg/m3) | 3.6885 | 3.6885 | 9.0948 | 9.0948 | 0.0027896 | 8.5251 | 0.01368 | 0.55328 | 24.9223 | 0.06127 | 0.058284 | 0.0028189 | 0.00016728 | 0.00010892 |  | Other names: Ebangbemva (Cameroon) Kwabohoro (Ghana) Bossé (Ivory Coast) Bosasa (Congo Zaïre) Obobo Obobonufua (Nigeria) Guarea Scented Guarea White Guarea (UK) Bosse Bossé clair (France). Botanical name: Guarea cedrata (A. Chev.) Guarea laurentii De Wild. Guarea thompsonii.
A.160.02.109.230701 Bubinga FSC/PEFC 830 (kg/m3) | wood | A.160.02.109 | Materials, wood, Class II (15-25y) | kg | Bubinga FSC/PEFC 830 (kg/m3) | 0.2177 | 0.2177 | 0.052813 | 0.052813 | 0.002726 | 0.0055578 | 0.011875 | 0.032654 | 24.6485 | 0.0046828 | 0.0043477 | 0.00018688 | 0.00014816 | 1.1604e-05 |  | Other names: Essingang Okweni (Cameroon) Kevazingo Ovang Buvenga (Gabon) Waka (Zaïre). Botanical name: Guibourtia demeusei (Harms) Guibourtia tessmannii (Harms).
A.160.02.110.230701 Bubinga natural forest clear cut 830 (kg/m3) | wood | A.160.02.110 | Materials, wood, Class II (15-25y) | kg | Bubinga natural forest clear cut 830 (kg/m3) | 3.6677 | 3.6677 | 6.4785 | 6.4785 | 0.002726 | 5.9138 | 0.011875 | 0.55015 | 24.6485 | 0.060698 | 0.05775 | 0.002799 | 0.00014816 | 0.0001078 |  | Other names: Essingang Okweni (Cameroon) Kevazingo Ovang Buvenga (Gabon) Waka (Zaïre). Botanical name: Guibourtia demeusei (Harms) Guibourtia tessmannii (Harms).
A.160.02.111.230701 Cedar American FSC/PEFC 490 (kg/m3) | wood | A.160.02.111 | Materials, wood, Class II (15-25y) | kg | Cedar American FSC/PEFC 490 (kg/m3) | 0.25501 | 0.25501 | 0.063071 | 0.063071 | 0.0028398 | 0.006875 | 0.015106 | 0.038251 | 25.1385 | 0.0057078 | 0.0053031 | 0.0002224 | 0.00018237 | 1.3606e-05 |  | Other names: Red cedar Pacific red cedar Canoe cedar Giant cedar Shinglewood Arbor vitae Giant arbor vitae Thuja Thuja géant (Canada British Columbia). Botanical name: Thuja plicata Don ex D. DON (synonym: T. gigantea Nutt.).
A.160.02.112.230701 Cedar American natural forest clear cut 490 (kg/m3) | wood | A.160.02.112 | Materials, wood, Class II (15-25y) | kg | Cedar American natural forest clear cut 490 (kg/m3) | 3.705 | 3.705 | 9.3209 | 9.3209 | 0.0028398 | 8.7472 | 0.015106 | 0.55575 | 25.1385 | 0.061723 | 0.058706 | 0.0028345 | 0.00018237 | 0.0001098 |  | Other names: Red cedar Pacific red cedar Canoe cedar Giant cedar Shinglewood Arbor vitae Giant arbor vitae Thuja Thuja géant (Canada British Columbia). Botanical name: Thuja plicata Don ex D. DON (synonym: T. gigantea Nutt.).
A.160.02.113.230701 Chestnut FSC/PEFC 540 (kg/m3) | wood | A.160.02.113 | Materials, wood, Class II (15-25y) | kg | Chestnut FSC/PEFC 540 (kg/m3) | 0.090066 | 0.090066 | 0.040789 | 0.040789 | 0.0053842 | 0.0075909 | 0.014304 | 0.01351 | 25.5541 | 0.0025631 | 0.0022649 | 9.2385e-05 | 0.00020574 | 9.5298e-06 |  | Other names: Europees kastanje tamme kastanje (Netherlands) Edelkastanie (Germany) châtaignier (France) sweet chestnut Spanish chestnut (UK) Amerikaans kastanje (Netherlands) chestnut (USA). Botanical name: Castanea sativa (European chestnut) Castanea dentata (American chestnut).
A.160.02.114.230701 Cordia FCS/PEFC 540 (kg/m3) | wood | A.160.02.114 | Materials, wood, Class II (15-25y) | kg | Cordia FCS/PEFC 540 (kg/m3) | 0.27037 | 0.27037 | 0.067295 | 0.067295 | 0.0028867 | 0.0074173 | 0.016436 | 0.040555 | 25.3403 | 0.0061299 | 0.0056964 | 0.00023702 | 0.00019645 | 1.443e-05 |  | Other names: Freijo (Brazil) Frei Jorge (Brazil) Peterebi (Argentina Paraguay) Louro (Brazil) Laurel (Ecuador) Bojón (Mexico) Laurel Blanco Pardillo (Venezuela). Botanical names: Cordia goeldiana Hub. Cordia alliodora (R. et P.) Oken Cordia trichotoma Arrab.
A.160.02.115.230701 Cordia natural forest clear cut 540 (kg/m3) | wood | A.160.02.115 | Materials, wood, Class II (15-25y) | kg | Cordia natural forest clear cut 540 (kg/m3) | 3.7204 | 3.7204 | 6.2525 | 6.2525 | 0.0028867 | 5.6752 | 0.016436 | 0.55806 | 25.3403 | 0.062145 | 0.059099 | 0.0028492 | 0.00019645 | 0.00011063 |  | Other names: Freijo (Brazil) Frei Jorge (Brazil) Peterebi (Argentina Paraguay) Louro (Brazil) Laurel (Ecuador) Bojón (Mexico) Laurel Blanco Pardillo (Venezuela). Botanical names: Cordia goeldiana Hub. Cordia alliodora (R. et P.) Oken Cordia trichotoma Arrab.
A.160.02.116.230701 Idigbo FSC/PEFC 550 (kg/m3) | wood | A.160.02.116 | Materials, wood, Class II (15-25y) | kg | Idigbo FSC/PEFC 550 (kg/m3) | 0.23086 | 0.23086 | 0.056434 | 0.056434 | 0.0027662 | 0.0060227 | 0.013015 | 0.03463 | 24.8214 | 0.0050445 | 0.0046849 | 0.00019942 | 0.00016023 | 1.2311e-05 |  | Other names: Bassi Baji (Sierra Leone and Liberia) Framiré Bona Onidjo Agui (Ivory Coast) Idigbo Emeri (Ghana) Black Afara Kokanga (Nigeria) Lidia (Cameroon). Botanical name: Terminalia ivorensis.
A.160.02.117.230701 Idigbo natural forest clear cut 550 (kg/m3) | wood | A.160.02.117 | Materials, wood, Class II (15-25y) | kg | Idigbo natural forest clear cut 550 (kg/m3) | 3.6809 | 3.6809 | 5.0394 | 5.0394 | 0.0027662 | 4.4715 | 0.013015 | 0.55213 | 24.8214 | 0.061059 | 0.058088 | 0.0028116 | 0.00016023 | 0.00010851 |  | Other names: Bassi Baji (Sierra Leone and Liberia) Framiré Bona Onidjo Agui (Ivory Coast) Idigbo Emeri (Ghana) Black Afara Kokanga (Nigeria) Lidia (Cameroon). Botanical name: Terminalia ivorensis.
A.160.02.118.230701 Mahogany FSC/PEFC 1110 (kg/m3) | wood | A.160.02.118 | Materials, wood, Class II (15-25y) | kg | Mahogany FSC/PEFC 1110 (kg/m3) | 0.21715 | 0.21715 | 0.052662 | 0.052662 | 0.0027243 | 0.0055385 | 0.011827 | 0.032572 | 24.6413 | 0.0046677 | 0.0043337 | 0.00018636 | 0.00014766 | 1.1575e-05 |  | Other names: Caoba Mahogany Mogno Mara Acajou Baywood Boliviaans Mahonie Braziliaans Mahonie Cuba Mahonie Hondurees Mahonie en vele andere regionale benamingen zoals Aguano (Peru) Orura (Venezuela) Rosadillo (Guatemala) Zopilote (Mexico)
A.160.02.119.230701 Mahogany natural forest clear cut 1110 (kg/m3) | wood | A.160.02.119 | Materials, wood, Class II (15-25y) | kg | Mahogany natural forest clear cut 1110 (kg/m3) | 3.6671 | 3.6671 | 3.8781 | 3.8781 | 0.0027243 | 3.3134 | 0.011827 | 0.55007 | 24.6413 | 0.060682 | 0.057736 | 0.0027985 | 0.00014766 | 0.00010777 |  | Other names: Caoba Mahogany Mogno Mara Acajou Baywood Boliviaans Mahonie Braziliaans Mahonie Cuba Mahonie Hondurees Mahonie en vele andere regionale benamingen zoals Aguano (Peru) Orura (Venezuela) Rosadillo (Guatemala) Zopilote (Mexico)
A.160.02.120.230701 Meranti FSC/PEFC 640 (kg/m3) | wood | A.160.02.120 | Materials, wood, Class II (15-25y) | kg | Meranti FSC/PEFC 640 (kg/m3) | 0.3 | 0.3 | 0.075442 | 0.075442 | 0.002977 | 0.0084633 | 0.019002 | 0.045 | 25.7295 | 0.0069439 | 0.0064551 | 0.00026523 | 0.00022362 | 1.6019e-05 |  | Other names: Donkerrode meranti dark red meranti light red meranti (Maleisië) melebekan meranti merah (Indonesië) dark red seraya red seraya light red seraya obar suluk (Sabah). Botanical names:For light red meranti: Shorea leprosula S. ovalis S. parvifolia S. smithiana. For dark red meranti: Shorea curtisii S. macrantha S. ovata
A.160.02.121.230701 Meranti natural forest clear cut 640 (kg/m3) | wood | A.160.02.121 | Materials, wood, Class II (15-25y) | kg | Meranti natural forest clear cut 640 (kg/m3) | 3.75 | 3.75 | 8.2186 | 8.2186 | 0.002977 | 7.6342 | 0.019002 | 0.5625 | 25.7295 | 0.062959 | 0.059858 | 0.0028774 | 0.00022362 | 0.00011221 |  | Other names: Donkerrode meranti dark red meranti light red meranti (Maleisië) melebekan meranti merah (Indonesië) dark red seraya red seraya light red seraya obar suluk (Sabah). Botanical names:For light red meranti: Shorea leprosula S. ovalis S. parvifolia S. smithiana. For dark red meranti: Shorea curtisii S. macrantha S. ovata
A.160.02.122.230701 Merbau FSC/PEFC 800 (kg/m3) | wood | A.160.02.122 | Materials, wood, Class II (15-25y) | kg | Merbau FSC/PEFC 800 (kg/m3) | 0.27421 | 0.27421 | 0.068351 | 0.068351 | 0.0028984 | 0.0075529 | 0.016769 | 0.041131 | 25.3908 | 0.0062354 | 0.0057948 | 0.00024068 | 0.00019997 | 1.4636e-05 |  | Other names: Solomon Merbau (Netherlands) Tat-talun (Myanmar/Burma) Vesi (Fiji) Ipil (Philippines) Kayu Besi Moluks IJzerhout Mirabow (Indonesia) Kwila Bendora (Papua New Guinea) Ivili Kivoli Vuvula (Solomon Islands) Kohu (New Caledonia) Hintsy (Madagascar)
A.160.02.123.230701 Merbau natural forest clear cut 800 (kg/m3) | wood | A.160.02.123 | Materials, wood, Class II (15-25y) | kg | Merbau natural forest clear cut 800 (kg/m3) | 3.7242 | 3.7242 | 6.7002 | 6.7002 | 0.0028984 | 6.1219 | 0.016769 | 0.55863 | 25.3908 | 0.06225 | 0.059197 | 0.0028528 | 0.00019997 | 0.00011083 |  | Other names: Solomon Merbau (Netherlands) Tat-talun (Myanmar/Burma) Vesi (Fiji) Ipil (Philippines) Kayu Besi Moluks IJzerhout Mirabow (Indonesia) Kwila Bendora (Papua New Guinea) Ivili Kivoli Vuvula (Solomon Islands) Kohu (New Caledonia) Hintsy (Madagascar)
A.160.02.124.230701 Oak European FSC/PEFC 710 (kg/m3) | wood | A.160.02.124 | Materials, wood, Class II (15-25y) | kg | Oak European FSC/PEFC 710 (kg/m3) | 0.20109 | 0.20109 | 0.048857 | 0.048857 | 0.0035183 | 0.0051508 | 0.010024 | 0.030164 | 24.5468 | 0.0040521 | 0.0037438 | 0.00016904 | 0.00013918 | 1.0844e-05 |  | Other names: Belgisch eiken Duits eiken Frans eiken inlands eiken Pools eiken Roemeens eiken Slavonisch eiken Spessart eiken (depending on origin) Chêne (France) Eiche (Germany) Oak (UK). Botanical name: Quercus petraea (Mattuschka) Lieblein (= Q. sessiliflora Salisb.) Quercus robur L. (= Q. pedunculata Ehrh.).
A.160.02.125.230701 Purpleheart FSC/PEFC 850 (kg/m3) | wood | A.160.02.125 | Materials, wood, Class II (15-25y) | kg | Purpleheart FSC/PEFC 850 (kg/m3) | 0.21276 | 0.21276 | 0.051455 | 0.051455 | 0.0027109 | 0.0053835 | 0.011447 | 0.031914 | 24.5836 | 0.0045471 | 0.0042213 | 0.00018218 | 0.00014363 | 1.1339e-05 |  | Other names: Violetwood Guarabu Pau Roxo Roxinho (Brazil) Tananeo (Colombia) Amarante Bois Violet (French Guiana) Koroborelli (Guyana) Palo Morado (Mexico) Nazareno Morado (Panama Venezuela) Popohatti Dastan
A.160.02.126.230701 Purpleheart natural forest clear cut 850 (kg/m3) | wood | A.160.02.126 | Materials, wood, Class II (15-25y) | kg | Purpleheart natural forest clear cut 850 (kg/m3) | 3.6628 | 3.6628 | 4.8971 | 4.8971 | 0.0027109 | 4.3335 | 0.011447 | 0.54941 | 24.5836 | 0.060562 | 0.057624 | 0.0027943 | 0.00014363 | 0.00010753 |  | Other names: Violetwood Guarabu Pau Roxo Roxinho (Brazil) Tananeo (Colombia) Amarante Bois Violet (French Guiana) Koroborelli (Guyana) Palo Morado (Mexico) Nazareno Morado (Panama Venezuela) Popohatti Dastan
A.160.02.127.230701 Red Cedar Western 370 (kg/m3) | wood | A.160.02.127 | Materials, wood, Class II (15-25y) | kg | Red Cedar Western 370 (kg/m3) | 0.38364 | 0.38364 | 0.09859 | 0.09859 | 0.0034429 | 0.011461 | 0.026141 | 0.057545 | 26.8571 | 0.0091982 | 0.008552 | 0.00034433 | 0.00030186 | 2.0539e-05 |  | Other names: Pacific Red Cedar Canoe Cedar Giant Cedar Shinglewood Arbor Vitae Giant Arbor Vitae Thuja géant (Canada British Columbia). Botanical name: Thuja plicata Don ex D. Don (also known as Thuja gigantea Nutt.).
A.160.02.128.230701 Utile (Sipo) FSC/PEFC 640 (kg/m3) | wood | A.160.02.128 | Materials, wood, Class II (15-25y) | kg | Utile (Sipo) FSC/PEFC 640 (kg/m3) | 0.23196 | 0.23196 | 0.056735 | 0.056735 | 0.0027695 | 0.0060615 | 0.01311 | 0.034794 | 24.8358 | 0.0050747 | 0.004713 | 0.00020046 | 0.00016124 | 1.2369e-05 |  | Other names: Sipo Mahonie (Netherlands) Assié Asseng-assié (Cameroon) Timbi (Congo Zaire) Kalungi (Angola) Utile (Ghana Nigeria UK) Efuodwe (Ghana) Mebrou (Ivory Coast) Okeong (Nigeria) Mufumbi (Uganda) Liboyo (Zaire). Botanical name: Entandrophragma utile.
A.160.02.129.230701 Utile (Sipo) natural forest clear cut 640 (kg/m3) | wood | A.160.02.129 | Materials, wood, Class II (15-25y) | kg | Utile (Sipo) natural forest clear cut 640 (kg/m3) | 3.682 | 3.682 | 6.0769 | 6.0769 | 0.0027695 | 5.5087 | 0.01311 | 0.55229 | 24.8358 | 0.06109 | 0.058116 | 0.0028126 | 0.00016124 | 0.00010856 |  | Other names: Sipo Mahonie (Netherlands) Assié Asseng-assié (Cameroon) Timbi (Congo Zaire) Kalungi (Angola) Utile (Ghana Nigeria UK) Efuodwe (Ghana) Mebrou (Ivory Coast) Okeong (Nigeria) Mufumbi (Uganda) Liboyo (Zaire). Botanical name: Entandrophragma utile.
A.160.02.130.230701 Wengé FSC/PEFC 830 (kg/m3) | wood | A.160.02.130 | Materials, wood, Class II (15-25y) | kg | Wengé FSC/PEFC 830 (kg/m3) | 0.2177 | 0.2177 | 0.052813 | 0.052813 | 0.002726 | 0.0055578 | 0.011875 | 0.032654 | 24.6485 | 0.0046828 | 0.0043477 | 0.00018688 | 0.00014816 | 1.1604e-05 |  | Other names: Awong (Cameroon) N'toko Ngondou (Congo) Anong (Guinea) N'son-so (Gabon) Mboto Bokonge Dikala-kala Tshikalakala Dikela Kiboto Monkonge Mundambi (Zaïre). Additionally Panga Panga
A.160.02.131.230701 Wengé natural forest clear cut 830 (kg/m3) | wood | A.160.02.131 | Materials, wood, Class II (15-25y) | kg | Wengé natural forest clear cut 830 (kg/m3) | 3.6677 | 3.6677 | 6.4785 | 6.4785 | 0.002726 | 5.9138 | 0.011875 | 0.55015 | 24.6485 | 0.060698 | 0.05775 | 0.002799 | 0.00014816 | 0.0001078 |  | Other names: Awong (Cameroon) N'toko Ngondou (Congo) Anong (Guinea) N'son-so (Gabon) Mboto Bokonge Dikala-kala Tshikalakala Dikela Kiboto Monkonge Mundambi (Zaïre). Additionally Panga Panga
|  |  | Materials, wood, Class III (10-15y) |  |  |  | 0 |  | 0
A.160.03.101.230701 Carapa FSC/PEFC 610 (kg/m3) | wood | A.160.03.101 | Materials, wood, Class III (10-15y) | kg | Carapa FSC/PEFC 610 (kg/m3) | 0.23032 | 0.23032 | 0.056283 | 0.056283 | 0.0027645 | 0.0060033 | 0.012968 | 0.034547 | 24.8142 | 0.0050295 | 0.0046708 | 0.0001989 | 0.00015973 | 1.2281e-05 |  | Alternative names: Andiroba (Brazil) Crabwood (Guyana Suriname) Tangare (Panama Ecuador) Karatapa (Venezuela) Bissandra (Ivory Coast) Kambo (Central African Republic) Coconote (Peru) Carapilla (Mexico) Botanical name: Carapa guianensis
A.160.03.102.230701 Carapa natural forest clear cut 610 (kg/m3) | wood | A.160.03.102 | Materials, wood, Class III (10-15y) | kg | Carapa natural forest clear cut 610 (kg/m3) | 3.6803 | 3.6803 | 6.6022 | 6.6022 | 0.0027645 | 6.0344 | 0.012968 | 0.55205 | 24.8142 | 0.061044 | 0.058074 | 0.002811 | 0.00015973 | 0.00010848 |  | Alternative names: Andiroba (Brazil) Crabwood (Guyana Suriname) Tangare (Panama Ecuador) Karatapa (Venezuela) Bissandra (Ivory Coast) Kambo (Central African Republic) Coconote (Peru) Carapilla (Mexico) Botanical name: Carapa guianensis
A.160.03.103.230701 Dibetou FSC/PEFC550 (kg/m3) | wood | A.160.03.103 | Materials, wood, Class III (10-15y) | kg | Dibetou FSC/PEFC550 (kg/m3) | 0.24184 | 0.24184 | 0.059451 | 0.059451 | 0.0027996 | 0.0064101 | 0.013965 | 0.036276 | 24.9656 | 0.005346 | 0.0049659 | 0.00020986 | 0.00017029 | 1.2899e-05 |  | Alternative names: Lovoa (Cameroon Gabon) African Walnut (West Africa) Congo Walnut (Congo) Dibetou (Ivory Coast) Louro Faia (Portugal Brazil) Embero (Central Africa) Tanganika Walnut (Tanzania) N'Kula (Zambia) Botanical name: Lovoa trichilioides
A.160.03.104.230701 Dibetou natural forest clear cut 550 (kg/m3) | wood | A.160.03.104 | Materials, wood, Class III (10-15y) | kg | Dibetou natural forest clear cut 550 (kg/m3) | 3.6918 | 3.6918 | 9.508 | 9.508 | 0.0027996 | 8.9374 | 0.013965 | 0.55378 | 24.9656 | 0.061361 | 0.058369 | 0.002822 | 0.00017029 | 0.00010909 |  | Alternative names: Lovoa (Cameroon Gabon) African Walnut (West Africa) Congo Walnut (Congo) Dibetou (Ivory Coast) Louro Faia (Portugal Brazil) Embero (Central Africa) Tanganika Walnut (Tanzania) N'Kula (Zambia) Botanical name: Lovoa trichilioides
A.160.03.105.230701 Kauri FSC/PEFC 485 (kg/m3) | wood | A.160.03.105 | Materials, wood, Class III (10-15y) | kg | Kauri FSC/PEFC 485 (kg/m3) | 0.34115 | 0.34115 | 0.086756 | 0.086756 | 0.0031026 | 0.009916 | 0.022565 | 0.051172 | 26.27 | 0.0080745 | 0.0075088 | 0.0003044 | 0.00026135 | 1.8227e-05 |  | Alternative names: New Zealand Kauri (New Zealand) Dammar Pine (Various regions) Agathis (Pacific Islands) Kauri Pine (Australia) Yellow Pine (New Zealand) White Pine (New Zealand) Kauri Gum Tree (New Zealand) Botanical name: Agathis australis
A.160.03.106.230701 Kauri natural forest clear cut 485 (kg/m3) | wood | A.160.03.106 | Materials, wood, Class III (10-15y) | kg | Kauri natural forest clear cut 485 (kg/m3) | 3.7911 | 3.7911 | 10.7032 | 10.7032 | 0.0031026 | 10.1088 | 0.022565 | 0.56867 | 26.27 | 0.064089 | 0.060911 | 0.0029165 | 0.00026135 | 0.00011442 |  | Alternative names: New Zealand Kauri (New Zealand) Dammar Pine (Various regions) Agathis (Pacific Islands) Kauri Pine (Australia) Yellow Pine (New Zealand) White Pine (New Zealand) Kauri Gum Tree (New Zealand) Botanical name: Agathis australis
A.160.03.107.230701 Kotibe FSC/PEFCt 760 (kg/m3) | wood | A.160.03.107 | Materials, wood, Class III (10-15y) | kg | Kotibe FSC/PEFCt 760 (kg/m3) | 0.22044 | 0.22044 | 0.053567 | 0.053567 | 0.0027344 | 0.0056547 | 0.012112 | 0.033066 | 24.6845 | 0.0047581 | 0.004418 | 0.0001895 | 0.00015067 | 1.1751e-05 |  | Alternative names: Baku (Ivory Coast) Ekop Naga (Gabon) African Walnut (Ghana Benin) Kotibé (West Africa) Benin Mahogany (Benin) Awoura (Ivory Coast) Bengué (Central Africa) Botanical name: Nesogordonia papaverifera
A.160.03.108.230701 Kotibe natural forest clear cut 760 (kg/m3) | wood | A.160.03.108 | Materials, wood, Class III (10-15y) | kg | Kotibe natural forest clear cut 760 (kg/m3) | 3.6704 | 3.6704 | 3.9961 | 3.9961 | 0.0027344 | 3.4307 | 0.012112 | 0.55057 | 24.6845 | 0.060773 | 0.057821 | 0.0028016 | 0.00015067 | 0.00010795 |  | Alternative names: Baku (Ivory Coast) Ekop Naga (Gabon) African Walnut (Ghana Benin) Kotibé (West Africa) Benin Mahogany (Benin) Awoura (Ivory Coast) Bengué (Central Africa) Botanical name: Nesogordonia papaverifera
A.160.03.109.230701 Larch FSC/PEFC 600 (kg/m3) | wood | A.160.03.109 | Materials, wood, Class III (10-15y) | kg | Larch FSC/PEFC 600 (kg/m3) | 0.22044 | 0.22044 | 0.053567 | 0.053567 | 0.0027344 | 0.0056547 | 0.012112 | 0.033066 | 24.6845 | 0.0047581 | 0.004418 | 0.0001895 | 0.00015067 | 1.1751e-05 |  | Alternative names: European Larch (Europe) Siberian Larch (Russia) Tamarack (North America) Larche (France) Mélèze (France) Lärche (Germany) Western Larch (United States) Eastern Larch (Canada) Botanical name: Larix decidua (European Larch) Larix sibirica (Siberian Larch) Larix laricina (Tamarack)
A.160.03.110.230701 Mahogany African FSC/PEFC 640 (kg/m3) | wood | A.160.03.110 | Materials, wood, Class III (10-15y) | kg | Mahogany African FSC/PEFC 640 (kg/m3) | 0.23196 | 0.23196 | 0.056735 | 0.056735 | 0.0027695 | 0.0060615 | 0.01311 | 0.034794 | 24.8358 | 0.0050747 | 0.004713 | 0.00020046 | 0.00016124 | 1.2369e-05 |  | Alternative names: Khaya (West Africa) Benin Mahogany (Benin) Lagos Mahogany (Nigeria) Acajou (Ivory Coast Cameroon) Caoba (Ghana) Dry Zone Mahogany (Sudan) Acajou d'Afrique (French-speaking Africa) Djiboko (Central Africa) Bois Rouge (Madagascar) Khaya Grandifoliola (West Africa) Senegal Mahogany (Senegal) Botanical name: Khaya ivorensis Khaya senegalensis Khaya anthotheca
A.160.03.111.230701 Mahogany African natural forest clear cut 640 (kg/m3) | wood | A.160.03.111 | Materials, wood, Class III (10-15y) | kg | Mahogany African natural forest clear cut 640 (kg/m3) | 3.682 | 3.682 | 8.1999 | 8.1999 | 0.0027695 | 7.6318 | 0.01311 | 0.55229 | 24.8358 | 0.06109 | 0.058116 | 0.0028126 | 0.00016124 | 0.00010856 |  | Alternative names: Khaya (West Africa) Benin Mahogany (Benin) Lagos Mahogany (Nigeria) Acajou (Ivory Coast Cameroon) Caoba (Ghana) Dry Zone Mahogany (Sudan) Acajou d'Afrique (French-speaking Africa) Djiboko (Central Africa) Bois Rouge (Madagascar) Khaya Grandifoliola (West Africa) Senegal Mahogany (Senegal) Botanical name: Khaya ivorensis Khaya senegalensis Khaya anthotheca
A.160.03.112.230701 Movigui FSC/PEFC 710 (kg/m3) | wood | A.160.03.112 | Materials, wood, Class III (10-15y) | kg | Movigui FSC/PEFC 710 (kg/m3) | 0.2177 | 0.2177 | 0.052813 | 0.052813 | 0.002726 | 0.0055578 | 0.011875 | 0.032654 | 24.6485 | 0.0046828 | 0.0043477 | 0.00018688 | 0.00014816 | 1.1604e-05 |  | Alternative names: Eyen (Cameroon) Assamela (Ivory Coast) Longhi (Gabon) African Satinwood (West Africa) Obonsamdua (Ghana) Bonsamdua (Ghana) Movingui (Various regions) Botanical name: Distemonanthus benthamianus
A.160.03.113.230701 Movigui natural forest clear cut 710 (kg/m3) | wood | A.160.03.113 | Materials, wood, Class III (10-15y) | kg | Movigui natural forest clear cut 710 (kg/m3) | 3.6677 | 3.6677 | 3.5794 | 3.5794 | 0.002726 | 3.0146 | 0.011875 | 0.55015 | 24.6485 | 0.060698 | 0.05775 | 0.002799 | 0.00014816 | 0.0001078 |  | Alternative names: Eyen (Cameroon) Assamela (Ivory Coast) Longhi (Gabon) African Satinwood (West Africa) Obonsamdua (Ghana) Bonsamdua (Ghana) Movingui (Various regions) Botanical name: Distemonanthus benthamianus
A.160.03.114.230701 Mutenye FSC/PEFCt 820 (kg/m3) | wood | A.160.03.114 | Materials, wood, Class III (10-15y) | kg | Mutenye FSC/PEFCt 820 (kg/m3) | 0.22428 | 0.22428 | 0.054623 | 0.054623 | 0.0027461 | 0.0057903 | 0.012445 | 0.033642 | 24.7349 | 0.0048636 | 0.0045163 | 0.00019315 | 0.0001542 | 1.1957e-05 |  | Alternative names: Mutenyé (Gabon Cameroon) Zingana (Congo) Ovangkol (West Africa) Mutenye Walnut (Central Africa) Bubinga (Central Africa) African Walnut (Various regions) Botanical name: Guibourtia arnoldiana
A.160.03.115.230701 Mutenye natural forest clear cut 820 (kg/m3) | wood | A.160.03.115 | Materials, wood, Class III (10-15y) | kg | Mutenye natural forest clear cut 820 (kg/m3) | 3.6743 | 3.6743 | 3.5606 | 3.5606 | 0.0027461 | 2.9942 | 0.012445 | 0.55114 | 24.7349 | 0.060878 | 0.057919 | 0.0028053 | 0.0001542 | 0.00010815 |  | Alternative names: Mutenyé (Gabon Cameroon) Zingana (Congo) Ovangkol (West Africa) Mutenye Walnut (Central Africa) Bubinga (Central Africa) African Walnut (Various regions) Botanical name: Guibourtia arnoldiana
A.160.03.116.230701 Niangon FSC/PEFC 710 (kg/m3) | wood | A.160.03.116 | Materials, wood, Class III (10-15y) | kg | Niangon FSC/PEFC 710 (kg/m3) | 0.2177 | 0.2177 | 0.052813 | 0.052813 | 0.002726 | 0.0055578 | 0.011875 | 0.032654 | 24.6485 | 0.0046828 | 0.0043477 | 0.00018688 | 0.00014816 | 1.1604e-05 |  | Alternative names: Niangon (Ivory Coast Cameroon) Baga (Guinea) Ouloume (Gabon) Limbali (Congo) Akom (Equatorial Guinea) Sipo (West Africa) Red Sipo (Ghana) Palissandre Rouge (Central Africa) Botanical name: Heritiera utilis
A.160.03.117.230701 Niangon natural forest clear cut 710 (kg/m3) | wood | A.160.03.117 | Materials, wood, Class III (10-15y) | kg | Niangon natural forest clear cut 710 (kg/m3) | 3.6677 | 3.6677 | 4.0053 | 4.0053 | 0.002726 | 3.4406 | 0.011875 | 0.55015 | 24.6485 | 0.060698 | 0.05775 | 0.002799 | 0.00014816 | 0.0001078 |  | Alternative names: Niangon (Ivory Coast Cameroon) Baga (Guinea) Ouloume (Gabon) Limbali (Congo) Akom (Equatorial Guinea) Sipo (West Africa) Red Sipo (Ghana) Palissandre Rouge (Central Africa) Botanical name: Heritiera utilis
A.160.03.118.230701 Olon FSC/PEFC 485 (kg/m3) | wood | A.160.03.118 | Materials, wood, Class III (10-15y) | kg | Olon FSC/PEFC 485 (kg/m3) | 0.25117 | 0.25117 | 0.062015 | 0.062015 | 0.0028281 | 0.0067394 | 0.014773 | 0.037675 | 25.0881 | 0.0056023 | 0.0052047 | 0.00021874 | 0.00017885 | 1.34e-05 |  | Alternative names: Olon (Cameroon) Ilomba (Congo) Aloma (Gabon) Ofray (Ghana) Ako (Nigeria) Botanical name: Pycnanthus angolensis
A.160.03.119.230701 Olon natural forest clear cut 485 (kg/m3) | wood | A.160.03.119 | Materials, wood, Class III (10-15y) | kg | Olon natural forest clear cut 485 (kg/m3) | 3.7012 | 3.7012 | 10.6784 | 10.6784 | 0.0028281 | 10.1056 | 0.014773 | 0.55517 | 25.0881 | 0.061617 | 0.058607 | 0.0028309 | 0.00017885 | 0.00010959 |  | Alternative names: Olon (Cameroon) Ilomba (Congo) Aloma (Gabon) Ofray (Ghana) Ako (Nigeria) Botanical name: Pycnanthus angolensis
A.160.03.120.230701 Oregon Pine FSC/PEFC 505 (kg/m3) | wood | A.160.03.120 | Materials, wood, Class III (10-15y) | kg | Oregon Pine FSC/PEFC 505 (kg/m3) | 0.1514 | 0.1514 | 0.055825 | 0.055825 | 0.0030423 | 0.0092187 | 0.020855 | 0.022709 | 26.0105 | 0.0047717 | 0.0043716 | 0.00015688 | 0.00024324 | 1.2427e-05 |  | Alternative names: Douglas Fir (United States) Oregon (Australia United Kingdom) Red Fir (Canada) Yellow Fir (New Zealand) Columbian Pine (United Kingdom) Oregon Douglas Fir (South Africa) Oregon Pine (Europe) Botanical name: Pseudotsuga menziesii
A.160.03.121.230701 Oregon Pine natural forest clear cut 505 (kg/m3) | wood | A.160.03.121 | Materials, wood, Class III (10-15y) | kg | Oregon Pine natural forest clear cut 505 (kg/m3) | 0.1514 | 0.1514 | 3.6883 | 3.6883 | 0.0030423 | 3.6417 | 0.020855 | 0.022709 | 26.0105 | 0.0047717 | 0.0043716 | 0.00015688 | 0.00024324 | 1.2427e-05 |  | Alternative names: Douglas Fir (United States) Oregon (Australia United Kingdom) Red Fir (Canada) Yellow Fir (New Zealand) Columbian Pine (United Kingdom) Oregon Douglas Fir (South Africa) Oregon Pine (Europe) Botanical name: Pseudotsuga menziesii
A.160.03.122.230701 Tchitola natural forest clear cut 630 (kg/m3) | wood | A.160.03.122 | Materials, wood, Class III (10-15y) | kg | Tchitola natural forest clear cut 630 (kg/m3) | 3.6825 | 3.6825 | 6.1561 | 6.1561 | 0.0027712 | 5.5877 | 0.013158 | 0.55238 | 24.843 | 0.061105 | 0.05813 | 0.0028131 | 0.00016174 | 0.00010859 |  | Alternative names: Lolagbola (Nigeria) Emola (Gabon) M'Baboi (Zaire) Tola chinfuta (Angola) Kitola (Congo) Akwakwa (Cameroon) Botanical name: Oxystigma oxyphyllum
A.160.03.123.230701 Peroba FSC/PEFC 750 (kg/m3) | wood | A.160.03.123 | Materials, wood, Class III (10-15y) | kg | Peroba FSC/PEFC 750 (kg/m3) | 0.22647 | 0.22647 | 0.055227 | 0.055227 | 0.0027528 | 0.0058678 | 0.012635 | 0.033971 | 24.7638 | 0.0049239 | 0.0045725 | 0.00019524 | 0.00015621 | 1.2075e-05 |  | Alternative names: Lolagbola (Nigeria) Emola (Gabon) M'Baboi (Zaire) Tola chinfuta (Angola) Kitola (Congo) Akwakwa (Cameroon) Botanical name: Oxystigma oxyphyllum
A.160.03.124.230701 Peroba natural forest clear cut 750 (kg/m3) | wood | A.160.03.124 | Materials, wood, Class III (10-15y) | kg | Peroba natural forest clear cut 750 (kg/m3) | 3.6765 | 3.6765 | 5.4676 | 5.4676 | 0.0027528 | 4.9007 | 0.012635 | 0.55147 | 24.7638 | 0.060939 | 0.057975 | 0.0028074 | 0.00015621 | 0.00010827 |  | Alternative names: Lolagbola (Nigeria) Emola (Gabon) M'Baboi (Zaire) Tola chinfuta (Angola) Kitola (Congo) Akwakwa (Cameroon) Botanical name: Oxystigma oxyphyllum
A.160.03.125.230701 Pitch Pine FSC/PEFC 750 (kg/m3) | wood | A.160.03.125 | Materials, wood, Class III (10-15y) | kg | Pitch Pine FSC/PEFC 750 (kg/m3) | 0.22647 | 0.22647 | 0.055227 | 0.055227 | 0.0027528 | 0.0058678 | 0.012635 | 0.033971 | 24.7638 | 0.0049239 | 0.0045725 | 0.00019524 | 0.00015621 | 1.2075e-05 |  | Alternative names: Torch Pine (United States) Candlewood Pine (United States) Yellow Pine (United States) Hard Pine (United States) Black Pine (Canada) Northern Pitch Pine (Canada) Rigida Pine (Europe) Botanical name: Pinus rigida
A.160.03.126.230701 Pitch Pine natural forest clear cut 750 (kg/m3) | wood | A.160.03.126 | Materials, wood, Class III (10-15y) | kg | Pitch Pine natural forest clear cut 750 (kg/m3) | 3.6765 | 3.6765 | 7.0992 | 7.0992 | 0.0027528 | 6.5324 | 0.012635 | 0.55147 | 24.7638 | 0.060939 | 0.057975 | 0.0028074 | 0.00015621 | 0.00010827 |  | Alternative names: Torch Pine (United States) Candlewood Pine (United States) Yellow Pine (United States) Hard Pine (United States) Black Pine (Canada) Northern Pitch Pine (Canada) Rigida Pine (Europe) Botanical name: Pinus rigida
A.160.03.127.230701 Sapelli FSC/PEFC 650 (kg/m3) | wood | A.160.03.127 | Materials, wood, Class III (10-15y) | kg | Sapelli FSC/PEFC 650 (kg/m3) | 0.23086 | 0.23086 | 0.056434 | 0.056434 | 0.0027662 | 0.0060227 | 0.013015 | 0.03463 | 24.8214 | 0.0050445 | 0.0046849 | 0.00019942 | 0.00016023 | 1.2311e-05 |  | Alternative names: Sapelli (West Africa) Sapeli (Ivory Coast Gabon) Sapele Mahogany (Nigeria) Aboudikro (Ivory Coast) Assi (Ghana) Muyovu (Uganda) Botanical name: Entandrophragma cylindricum
A.160.03.128.230701 Sapelli natural forest clear cut 650 (kg/m3) | wood | A.160.03.128 | Materials, wood, Class III (10-15y) | kg | Sapelli natural forest clear cut 650 (kg/m3) | 3.6809 | 3.6809 | 8.1309 | 8.1309 | 0.0027662 | 7.563 | 0.013015 | 0.55213 | 24.8214 | 0.061059 | 0.058088 | 0.0028116 | 0.00016023 | 0.00010851 |  | Alternative names: Sapelli (West Africa) Sapeli (Ivory Coast Gabon) Sapele Mahogany (Nigeria) Aboudikro (Ivory Coast) Assi (Ghana) Muyovu (Uganda) Botanical name: Entandrophragma cylindricum
A.160.03.129.230701 Scots pine FSC/PEFC 520 (kg/m3) | wood | A.160.03.129 | Materials, wood, Class III (10-15y) | kg | Scots pine FSC/PEFC 520 (kg/m3) | 0.18108 | 0.18108 | 0.041877 | 0.041877 | 0.001413 | 0.0040099 | 0.0092927 | 0.027161 | 24.9457 | 0.0039254 | 0.0036648 | 0.00015493 | 0.00010569 | 9.4529e-06 |  | Alternative names: Scots Fir (Scotland) Scotch Pine (United States) Riga Pine (Eastern Europe Baltic) Danzig Pine (Baltic regions) Baltic Pine (Northern Europe) Mongolian Pine (Mongolia) Botanical name: Pinus sylvestris
A.160.03.130.230701 Tchitola FSC/PEFC 630 (kg/m3) | wood | A.160.03.130 | Materials, wood, Class III (10-15y) | kg | Tchitola FSC/PEFC 630 (kg/m3) | 0.23251 | 0.23251 | 0.056886 | 0.056886 | 0.0027712 | 0.0060808 | 0.013158 | 0.034876 | 24.843 | 0.0050898 | 0.004727 | 0.00020099 | 0.00016174 | 1.2399e-05 |  | Alternative names: Lolagbola (Nigeria) Emola (Gabon) M'Baboi (Zaire) Tola Chanfuta (Angola) Kitola (Congo) Akwakwa (Cameroon) Botanical name: Oxystigma oxyphyllum
A.160.03.131.230701 Tiama FSC/PEFC 560 (kg/m3) | wood | A.160.03.131 | Materials, wood, Class III (10-15y) | kg | Tiama FSC/PEFC 560 (kg/m3) | 0.238 | 0.238 | 0.058395 | 0.058395 | 0.0027879 | 0.0062745 | 0.013633 | 0.0357 | 24.9151 | 0.0052405 | 0.0048675 | 0.00020621 | 0.00016677 | 1.2693e-05 |  | Alternative names: Edinam (Ghana) Gedu Nohor (Central Africa) Tiama Mahogany (West and Central Africa) Tiama Rouge (Congo Gabon) Botanical name: Entandrophragma angolense
A.160.03.132.230701 Tiama natural forest clear cut 560 (kg/m3) | wood | A.160.03.132 | Materials, wood, Class III (10-15y) | kg | Tiama natural forest clear cut 560 (kg/m3) | 3.688 | 3.688 | 9.3008 | 9.3008 | 0.0027879 | 8.7312 | 0.013633 | 0.5532 | 24.9151 | 0.061255 | 0.05827 | 0.0028183 | 0.00016677 | 0.00010889 |  | Alternative names: Edinam (Ghana) Gedu Nohor (Central Africa) Tiama Mahogany (West and Central Africa) Tiama Rouge (Congo Gabon) Botanical name: Entandrophragma angolense
A.160.03.133.230701 Walnut FSC/PEFC 670 (kg/m3) | wood | A.160.03.133 | Materials, wood, Class III (10-15y) | kg | Walnut FSC/PEFC 670 (kg/m3) | 0.26007 | 0.26007 | 0.066289 | 0.066289 | 0.0053842 | 0.0075909 | 0.014304 | 0.03901 | 25.5541 | 0.0053232 | 0.0048964 | 0.0002211 | 0.00020574 | 1.427e-05 |  | Alternative names: English Walnut (UK Europe) Circassian Walnut (Eastern Europe Western Asia) French Walnut (France) Common Walnut (Western Europe) Black Walnut (USA Canada) Claro Walnut (USA – California Oregon) Butternut or White Walnut (USA – Eastern Coast) Tropical Walnut or Nogal (Mexico Central America) Peruvian Walnut (South America)
A.160.03.134.230701 Yang FSC/PEFC 750 (kg/m3) | wood | A.160.03.134 | Materials, wood, Class III (10-15y) | kg | Yang FSC/PEFC 750 (kg/m3) | 0.27476 | 0.27476 | 0.068502 | 0.068502 | 0.0029 | 0.0075723 | 0.016816 | 0.041214 | 25.398 | 0.0062505 | 0.0058088 | 0.0002412 | 0.00020048 | 1.4665e-05 |  | Alternative names: Gurjan (India Myanmar) Keruing (Malaysia Philippines) Apitong (Thailand Southeast Asia) Mayapis (Philippines) Botanical name: Dipterocarpus turbinatus
A.160.03.135.230701 Yang natural forest clear cut 750 (kg/m3) | wood | A.160.03.135 | Materials, wood, Class III (10-15y) | kg | Yang natural forest clear cut 750 (kg/m3) | 3.7248 | 3.7248 | 4.6651 | 4.6651 | 0.0029 | 4.0866 | 0.016816 | 0.55871 | 25.398 | 0.062265 | 0.059212 | 0.0028533 | 0.00020048 | 0.00011086 |  | Alternative names: Gurjan (India Myanmar) Keruing (Malaysia Philippines) Apitong (Thailand Southeast Asia) Mayapis (Philippines) Botanical name: Dipterocarpus turbinatus
|  |  | Materials, wood, Class IV (5-10y) |  |  |  | 0 |  | 0
A.160.04.101.230701 Aningre FSC/PEFC 580 (kg/m3) | wood | A.160.04.101 | Materials, wood, Class IV (5-10y) | kg | Aningre FSC/PEFC 580 (kg/m3) | 0.22757 | 0.22757 | 0.055528 | 0.055528 | 0.0027561 | 0.0059065 | 0.01273 | 0.034136 | 24.7782 | 0.0049541 | 0.0046006 | 0.00019629 | 0.00015721 | 1.2134e-05 |  | Alternative names: Anigre Anegre Aniegre Aningeria (West and East Africa) Landosan (Guinea Sierra Leone) Mukali (Kenya Uganda) Kali (Congo) Mugangu (Cameroon) Muna (Ivory Coast) Osan (Ghana) Anegre Blanc (Central Africa) Longhi (various regions)
A.160.04.102.230701 Aningre natural forest clear cut 580 (kg/m3) | wood | A.160.04.102 | Materials, wood, Class IV (5-10y) | kg | Aningre natural forest clear cut 580 (kg/m3) | 3.6776 | 3.6776 | 4.7981 | 4.7981 | 0.0027561 | 4.231 | 0.01273 | 0.55164 | 24.7782 | 0.060969 | 0.058003 | 0.0028084 | 0.00015721 | 0.00010833 |  | Alternative names: Anigre Anegre Aniegre Aningeria (West and East Africa) Landosan (Guinea Sierra Leone) Mukali (Kenya Uganda) Kali (Congo) Mugangu (Cameroon) Muna (Ivory Coast) Osan (Ghana) Anegre Blanc (Central Africa) Longhi (various regions)
A.160.04.103.230701 Avodire FSC/PEFC 550 (kg/m3) | wood | A.160.04.103 | Materials, wood, Class IV (5-10y) | kg | Avodire FSC/PEFC 550 (kg/m3) | 0.23086 | 0.23086 | 0.056434 | 0.056434 | 0.0027662 | 0.0060227 | 0.013015 | 0.03463 | 24.8214 | 0.0050445 | 0.0046849 | 0.00019942 | 0.00016023 | 1.2311e-05 |  | Alternative names: African Satinwood (Various regions) Agbe (West Africa) Apapaye (Ghana) Lusamba (Democratic Republic of Congo) M'Fube (Congo) Wansenwa (Cameroon) Blima-Pu (Liberia) Esu (Nigeria) Apeya (Ivory Coast) Engan (West Africa) Botanical name: Turraeanthus africanus
A.160.04.104.230701 Avodire natural forest clear cut 550 (kg/m3) | wood | A.160.04.104 | Materials, wood, Class IV (5-10y) | kg | Avodire natural forest clear cut 550 (kg/m3) | 3.6809 | 3.6809 | 5.0394 | 5.0394 | 0.0027662 | 4.4715 | 0.013015 | 0.55213 | 24.8214 | 0.061059 | 0.058088 | 0.0028116 | 0.00016023 | 0.00010851 |  | Alternative names: African Satinwood (Various regions) Agbe (West Africa) Apapaye (Ghana) Lusamba (Democratic Republic of Congo) M'Fube (Congo) Wansenwa (Cameroon) Blima-Pu (Liberia) Esu (Nigeria) Apeya (Ivory Coast) Engan (West Africa) Botanical name: Turraeanthus africanus
A.160.04.105.230701 Balsa FSC/PEFC 150 (kg/m3) | wood | A.160.04.105 | Materials, wood, Class IV (5-10y) | kg | Balsa FSC/PEFC 150 (kg/m3) | 0.51312 | 0.51312 | 0.13619 | 0.13619 | 0.0065986 | 0.016619 | 0.036001 | 0.076969 | 28.939 | 0.012184 | 0.011282 | 0.00046091 | 0.00044103 | 2.7915e-05 |  | Alternative names: Ochroma (various regions) Balsa Wood (United States Ecuador) West Indian Balsa (Caribbean) Balsa de Boya (Mexico) Corcho (Colombia) Bois Flotté (French-speaking regions) Enea (Peru) Botanical name: Ochroma pyramidale (also synonymously known as Ochroma lagopus)
A.160.04.106.230701 Balsa natural forest clear cut 150 (kg/m3) | wood | A.160.04.106 | Materials, wood, Class IV (5-10y) | kg | Balsa natural forest clear cut 150 (kg/m3) | 3.9631 | 3.9631 | 41.4443 | 41.4443 | 0.0065986 | 40.8072 | 0.036001 | 0.59447 | 28.939 | 0.068199 | 0.064685 | 0.003073 | 0.00044103 | 0.00012411 |  | Alternative names: Ochroma (various regions) Balsa Wood (United States Ecuador) West Indian Balsa (Caribbean) Balsa de Boya (Mexico) Corcho (Colombia) Bois Flotté (French-speaking regions) Enea (Peru) Botanical name: Ochroma pyramidale (also synonymously known as Ochroma lagopus)
A.160.04.107.230701 Birch FSC/PEFC 660 (kg/m3) | wood | A.160.04.107 | Materials, wood, Class IV (5-10y) | kg | Birch FSC/PEFC 660 (kg/m3) | 0.26007 | 0.26007 | 0.066289 | 0.066289 | 0.0053842 | 0.0075909 | 0.014304 | 0.03901 | 26.4981 | 0.0053232 | 0.0048964 | 0.0002211 | 0.00020574 | 1.427e-05 |  | Alternative names: European White Birch (Europe) Silver Birch (UK Northern Europe) Warty Birch (Eastern Europe) Weeping Birch (Asia) Paper Birch (North America) Canoe Birch (Canada) Yellow Birch (USA Canada) River Birch (USA) Black Birch or Cherry Birch (Eastern USA) Bog Birch (Northern regions Arctic areas) Sweet Birch (USA
A.160.04.108.230701 Elm FSC/PEFC 650 (kg/m3) | wood | A.160.04.108 | Materials, wood, Class IV (5-10y) | kg | Elm FSC/PEFC 650 (kg/m3) | 0.26007 | 0.26007 | 0.066289 | 0.066289 | 0.0053842 | 0.0075909 | 0.014304 | 0.03901 | 26.4981 | 0.0053232 | 0.0048964 | 0.0002211 | 0.00020574 | 1.427e-05 |  | Alternative names: American Elm (USA Canada) White Elm (USA) Gray Elm (USA) Water Elm (Southern USA) English Elm or Common Elm (UK Europe) Field Elm (Western Europe) Atinian Elm (Southern Europe) Siberian Elm (Russia East Asia) Asiatic Elm (China) Dwarf Elm (Various regions in Asia) Chinese Elm or Lacebark Elm (China Japan Korea) David Elm (China
A.160.04.109.230701 Emeri FSC/PEFC 515 (kg/m3) | wood | A.160.04.109 | Materials, wood, Class IV (5-10y) | kg | Emeri FSC/PEFC 515 (kg/m3) | 0.23855 | 0.23855 | 0.058546 | 0.058546 | 0.0027896 | 0.0062939 | 0.01368 | 0.035782 | 24.9223 | 0.0052556 | 0.0048816 | 0.00020673 | 0.00016728 | 1.2723e-05 |  | Alternative names: Idigbo (Nigeria) Framire (Ivory Coast) Black Afara (Ghana) African Oak (West Africa) Ivory Coast Almond (Ivory Coast) Botanical name: Terminalia ivorensis
A.160.04.110.230701 Emeri natural forest clear cut 515 (kg/m3) | wood | A.160.04.110 | Materials, wood, Class IV (5-10y) | kg | Emeri natural forest clear cut 515 (kg/m3) | 3.6885 | 3.6885 | 7.6865 | 7.6865 | 0.0027896 | 7.1167 | 0.01368 | 0.55328 | 24.9223 | 0.06127 | 0.058284 | 0.0028189 | 0.00016728 | 0.00010892 |  | Alternative names: Idigbo (Nigeria) Framire (Ivory Coast) Black Afara (Ghana) African Oak (West Africa) Ivory Coast Almond (Ivory Coast) Botanical name: Terminalia ivorensis
A.160.04.111.230701 Hemlock FSC/PEFCt 490 (kg/m3) | wood | A.160.04.111 | Materials, wood, Class IV (5-10y) | kg | Hemlock FSC/PEFCt 490 (kg/m3) | 0.32633 | 0.32633 | 0.082683 | 0.082683 | 0.0030574 | 0.009393 | 0.021282 | 0.04895 | 26.0754 | 0.0076675 | 0.0071295 | 0.0002903 | 0.00024777 | 1.7432e-05 |  | Alternative names: Eastern Hemlock (USA Canada) Canadian Hemlock (Canada) Western Hemlock (Northwestern USA British Columbia) Mountain Hemlock (Western USA Canada) Tsuga (Japan) Hemlock Fir or Prince Albert's Fir (UK) Alaska Pine (Northwestern USA) Botanical names: Tsuga canadensis (Eastern Hemlock) Tsuga heterophylla (Western Hemlock) Tsuga mertensiana (Mountain Hemlock) Tsuga sieboldii (Japanese Hemlock) Tsuga diversifolia (Northern Japanese Hemlock)
A.160.04.112.230701 Hickory FSC/PEFCt 800 (kg/m3) | wood | A.160.04.112 | Materials, wood, Class IV (5-10y) | kg | Hickory FSC/PEFCt 800 (kg/m3) | 0.20843 | 0.20843 | 0.050265 | 0.050265 | 0.0026977 | 0.0052307 | 0.011072 | 0.031264 | 24.5267 | 0.0044281 | 0.0041104 | 0.00017806 | 0.00013966 | 1.1107e-05 |  | Alternative names: Shagbark Hickory (USA) Shellbark Hickory (USA) Pignut Hickory (Eastern USA) Mockernut Hickory (USA) Bitternut Hickory (USA) Kingnut (USA) Nutmeg Hickory (USA) Red Hickory (USA) Black Hickory (USA) Swamp Hickory (Southern USA) Water Hickory (Southern USA) Pecan Hickory (USA Mexico) Botanical name: Carya spp. with specific species such as Carya ovata (Shagbark)
A.160.04.113.230701 Limba FSC/PEFC 560 (kg/m3) | wood | A.160.04.113 | Materials, wood, Class IV (5-10y) | kg | Limba FSC/PEFC 560 (kg/m3) | 0.22977 | 0.22977 | 0.056132 | 0.056132 | 0.0027628 | 0.005984 | 0.01292 | 0.034465 | 24.807 | 0.0050144 | 0.0046568 | 0.00019837 | 0.00015923 | 1.2252e-05 |  | Alternative names: Korina (USA) Afara (Nigeria) Ofram (Ghana) Akom (Cameroon Gabon Equatorial Guinea) Frake (Ivory Coast) Kohagei (Sierra Leone) Limbo (France) Noyer Du Mayombe (France) Azinii (Benin) Botanical name: Terminalia superba
A.160.04.114.230701 Limba natural forest clear cut 560 (kg/m3) | wood | A.160.04.114 | Materials, wood, Class IV (5-10y) | kg | Limba natural forest clear cut 560 (kg/m3) | 3.6798 | 3.6798 | 4.9361 | 4.9361 | 0.0027628 | 4.3684 | 0.01292 | 0.55196 | 24.807 | 0.061029 | 0.058059 | 0.0028105 | 0.00015923 | 0.00010845 |  | Alternative names: Korina (USA) Afara (Nigeria) Ofram (Ghana) Akom (Cameroon Gabon Equatorial Guinea) Frake (Ivory Coast) Kohagei (Sierra Leone) Limbo (France) Noyer Du Mayombe (France) Azinii (Benin) Botanical name: Terminalia superba
A.160.04.115.230701 Menkulang FSC/PEFC 710 (kg/m3) | wood | A.160.04.115 | Materials, wood, Class IV (5-10y) | kg | Menkulang FSC/PEFC 710 (kg/m3) | 0.28079 | 0.28079 | 0.070162 | 0.070162 | 0.0029185 | 0.0077854 | 0.017339 | 0.042119 | 25.4772 | 0.0064163 | 0.0059634 | 0.00024695 | 0.00020601 | 1.4989e-05 |  | Alternative names: Red Palapi (Philippines) Malabu (Malaysia) Melabu (Sarawak) Jambu Keluang (Melaka) Kembang (Sabah) Melima (Peninsular Malaysia) Botanical name: Heritiera javanica (also includes Heritiera simplicifolia and Heritiera sumatrana)
A.160.04.116.230701 Menkulang natural forest clear cut 710 (kg/m3) | wood | A.160.04.116 | Materials, wood, Class IV (5-10y) | kg | Menkulang natural forest clear cut 710 (kg/m3) | 3.7308 | 3.7308 | 4.8814 | 4.8814 | 0.0029185 | 4.3015 | 0.017339 | 0.55962 | 25.4772 | 0.062431 | 0.059366 | 0.0028591 | 0.00020601 | 0.00011118 |  | Alternative names: Red Palapi (Philippines) Malabu (Malaysia) Melabu (Sarawak) Jambu Keluang (Melaka) Kembang (Sabah) Melima (Peninsular Malaysia) Botanical name: Heritiera javanica (also includes Heritiera simplicifolia and Heritiera sumatrana)
A.160.04.117.230701 Mersawa FSC/PEFC 640 (kg/m3) | wood | A.160.04.117 | Materials, wood, Class IV (5-10y) | kg | Mersawa FSC/PEFC 640 (kg/m3) | 0.29232 | 0.29232 | 0.07333 | 0.07333 | 0.0029536 | 0.0081921 | 0.018337 | 0.043847 | 25.6286 | 0.0067329 | 0.0062584 | 0.00025791 | 0.00021658 | 1.5607e-05 |  | Alternative names: Palosapis (Philippines) Balau (Malaysia Indonesia) Dagang (Philippines) Malagangau (Malaysia) Krabak (Thailand) Kaunghmu (Myanmar) Garawa (Papua New Guinea) Phdiek (Cambodia) Kijal (Malaysia) Botanical name: Anisoptera laevis and related species (Anisoptera marginata Anisoptera curtisii)
A.160.04.118.230701 Mersawa natural forest clear cut 640 (kg/m3) | wood | A.160.04.118 | Materials, wood, Class IV (5-10y) | kg | Mersawa natural forest clear cut 640 (kg/m3) | 3.7423 | 3.7423 | 5.3569 | 5.3569 | 0.0029536 | 4.7743 | 0.018337 | 0.56135 | 25.6286 | 0.062748 | 0.059661 | 0.0028701 | 0.00021658 | 0.0001118 |  | Alternative names: Palosapis (Philippines) Balau (Malaysia Indonesia) Dagang (Philippines) Malagangau (Malaysia) Krabak (Thailand) Kaunghmu (Myanmar) Garawa (Papua New Guinea) Phdiek (Cambodia) Kijal (Malaysia) Botanical name: Anisoptera laevis and related species (Anisoptera marginata Anisoptera curtisii)
A.160.04.119.230701 Okoume FSC/PEFC forest 440 (kg/m3) | wood | A.160.04.119 | Materials, wood, Class IV (5-10y) | kg | Okoume FSC/PEFC forest 440 (kg/m3) | 0.25885 | 0.25885 | 0.064127 | 0.064127 | 0.0028515 | 0.0070106 | 0.015438 | 0.038827 | 25.189 | 0.0058133 | 0.0054014 | 0.00022606 | 0.00018589 | 1.3812e-05 |  | Alternative names: Gaboon (Gabon Congo) Angouma (Central Africa) N'Kumi (Equatorial Guinea) Acoume (France) Zouga (West Africa) Okume (various regions) Botanical name: Aucoumea klaineana
A.160.04.120.230701 Okoume natural forest clear cut 440 (kg/m3) | wood | A.160.04.120 | Materials, wood, Class IV (5-10y) | kg | Okoume natural forest clear cut 440 (kg/m3) | 3.7088 | 3.7088 | 11.711 | 11.711 | 0.0028515 | 11.1364 | 0.015438 | 0.55633 | 25.189 | 0.061828 | 0.058804 | 0.0028382 | 0.00018589 | 0.00011001 |  | Alternative names: Gaboon (Gabon Congo) Angouma (Central Africa) N'Kumi (Equatorial Guinea) Acoume (France) Zouga (West Africa) Okume (various regions) Botanical name: Aucoumea klaineana
A.160.04.121.230701 Parana Pine FSC/PEFC 540 (kg/m3) | wood | A.160.04.121 | Materials, wood, Class IV (5-10y) | kg | Parana Pine FSC/PEFC 540 (kg/m3) | 0.23745 | 0.23745 | 0.058244 | 0.058244 | 0.0027862 | 0.0062551 | 0.013585 | 0.035617 | 24.9079 | 0.0052254 | 0.0048535 | 0.00020569 | 0.00016627 | 1.2664e-05 |  | Alternative names: Brazilian Pine (Brazil) Pinheiro do Paraná (Portugal) Pino Parana (Spanish-speaking countries) Candelabra Tree (various regions) Parana Pine (widely used in English-speaking countries) Botanical name: Araucaria angustifolia
A.160.04.122.230701 Parana Pine natural forest clear cut 540 (kg/m3) | wood | A.160.04.122 | Materials, wood, Class IV (5-10y) | kg | Parana Pine natural forest clear cut 540 (kg/m3) | 3.6874 | 3.6874 | 7.377 | 7.377 | 0.0027862 | 6.8076 | 0.013585 | 0.55312 | 24.9079 | 0.06124 | 0.058256 | 0.0028178 | 0.00016627 | 0.00010886 |  | Alternative names: Brazilian Pine (Brazil) Pinheiro do Paraná (Portugal) Pino Parana (Spanish-speaking countries) Candelabra Tree (various regions) Parana Pine (widely used in English-speaking countries) Botanical name: Araucaria angustifolia
A.160.04.123.230701 Radiata Pine FSC/PEFC 450 (kg/m3) | wood | A.160.04.123 | Materials, wood, Class IV (5-10y) | kg | Radiata Pine FSC/PEFC 450 (kg/m3) | 0.38449 | 0.38449 | 0.098674 | 0.098674 | 0.0032348 | 0.011446 | 0.026319 | 0.057674 | 27.7833 | 0.0092654 | 0.0086187 | 0.00034566 | 0.00030109 | 2.0553e-05 |  | Alternative names: Monterey Pine (United States) Insignis Pine (New Zealand Australia) Pino Insigne (Spain Chile Argentina) Radiata Pine (widely used internationally) Botanical name: Pinus radiata
A.160.04.124.230701 Red oak FSC/PEFC 700 (kg/m3) | wood | A.160.04.124 | Materials, wood, Class IV (5-10y) | kg | Red oak FSC/PEFC 700 (kg/m3) | 0.26007 | 0.26007 | 0.066289 | 0.066289 | 0.0053842 | 0.0075909 | 0.014304 | 0.03901 | 25.5541 | 0.0053232 | 0.0048964 | 0.0002211 | 0.00020574 | 1.427e-05 |  | Alternative names: Northern Red Oak (USA Canada) American Red Oak (USA) Gray Oak (USA) Eastern Red Oak (Eastern USA) Mountain Red Oak (Appalachian regions USA) Champion Oak (general USA) Botanical name: Quercus rubra
A.160.04.125.230701 Silver fir FSC/PEFC 450 (kg/m3) | wood | A.160.04.125 | Materials, wood, Class IV (5-10y) | kg | Silver fir FSC/PEFC 450 (kg/m3) | 0.22321 | 0.22321 | 0.055394 | 0.055394 | 0.004218 | 0.0060659 | 0.011629 | 0.033481 | 25.8685 | 0.0045287 | 0.004176 | 0.00018856 | 0.00016414 | 1.2129e-05 |  | Alternative names: European Silver Fir (Europe) Common Silver Fir (Europe) Abeto (Spain) Abies Blanc (France) Weißtanne (Germany) Peccio Bianco (Italy) Sapin Blanc (French-speaking regions) Botanical name: Abies alba
A.160.04.126.230701 Spruce European FSC/PEFC 460 (kg/m3) | wood | A.160.04.126 | Materials, wood, Class IV (5-10y) | kg | Spruce European FSC/PEFC 460 (kg/m3) | 0.1888 | 0.1888 | 0.044001 | 0.044001 | 0.0014366 | 0.0042825 | 0.0099615 | 0.02832 | 25.0471 | 0.0041376 | 0.0038625 | 0.00016228 | 0.00011277 | 9.8673e-06 |  | Alternative names: Norway Spruce (Northern and Central Europe UK Canada) German Spruce (Germany) Alpine Spruce (Switzerland Austria) Common Spruce (various regions) Épicéa Commun (France) Rote Fichte (Germany) Jel Europeiskaya (Russia) Botanical name: Picea abies
A.160.04.127.230701 Yellow pine FSC/PEFC 540 (kg/m3) | wood | A.160.04.127 | Materials, wood, Class IV (5-10y) | kg | Yellow pine FSC/PEFC 540 (kg/m3) | 0.19301 | 0.19301 | 0.046024 | 0.046024 | 0.0026507 | 0.0046862 | 0.0097367 | 0.028951 | 25.2682 | 0.0040044 | 0.0037155 | 0.00016338 | 0.00012552 | 1.0279e-05 |  | Alternative names: Southern Yellow Pine (Southern USA) Western Yellow Pine (Western USA) Ponderosa Pine (USA Canada) Longleaf Pine (USA - Southeastern) Shortleaf Pine (USA - Southern and Eastern) Slash Pine (USA - Southeastern) Loblolly Pine (USA - Southern) Douglas Pine (New Zealand) Hill Pine (Australia) Botanical names: Primarily Pinus ponderosa (Ponderosa Pine) Pinus taeda (Loblolly Pine) Pinus elliottii (Slash Pine) Pinus echinata (Shortleaf Pine)
|  |  | Materials, wood, Class V (<5y) |  |  |  | 0 |  | 0
A.160.05.101.230701 Abura FSC/PEFC 560 (kg/m3) | wood | A.160.05.101 | Materials, wood, Class V (<5y) | kg | Abura FSC/PEFC 560 (kg/m3) | 0.24897 | 0.24897 | 0.061412 | 0.061412 | 0.0028214 | 0.0066619 | 0.014583 | 0.037346 | 25.0592 | 0.005542 | 0.0051485 | 0.00021665 | 0.00017683 | 1.3282e-05 |  | Alternative names: Bahia (various regions) Baya (West Africa) Camaroncillo (Equatorial Guinea) Elelom (Cameroon) M'voukou (Gabon) Subaha (Ivory Coast) Vuku (Congo) Botanical name: Mitragyna ciliata with some sources also listing Mitragyna stipulosa and Mitragyna ledermannii
A.160.05.102.230701 Abura natural forest clear cut 560 (kg/m3) | wood | A.160.05.102 | Materials, wood, Class V (<5y) | kg | Abura natural forest clear cut 560 (kg/m3) | 3.699 | 3.699 | 6.032 | 6.032 | 0.0028214 | 5.4597 | 0.014583 | 0.55485 | 25.0592 | 0.061557 | 0.058551 | 0.0028288 | 0.00017683 | 0.00010948 |  | Alternative names: Bahia (various regions) Baya (West Africa) Camaroncillo (Equatorial Guinea) Elelom (Cameroon) M'voukou (Gabon) Subaha (Ivory Coast) Vuku (Congo) Botanical name: Mitragyna ciliata with some sources also listing Mitragyna stipulosa and Mitragyna ledermannii
A.160.05.103.230701 Ahorn FSC/PEFC 640 (kg/m3) | wood | A.160.05.103 | Materials, wood, Class V (<5y) | kg | Ahorn FSC/PEFC 640 (kg/m3) | 0.26007 | 0.26007 | 0.066289 | 0.066289 | 0.0053842 | 0.0075909 | 0.014304 | 0.03901 | 25.5541 | 0.0053232 | 0.0048964 | 0.0002211 | 0.00020574 | 1.427e-05 |  | Alternative Names: Ahorn (Germany Austria Switzerland) Maple (UK USA Canada) Érable (France) Acer (Italy Spain) Esdoorn (Netherlands) Momiji (Japan for Japanese Maple) Bordo (Argentina) Javor (Slovenia
A.160.05.104.230701 Alder FSC/PEFC 530 (kg/m3) | wood | A.160.05.104 | Materials, wood, Class V (<5y) | kg | Alder FSC/PEFC 530 (kg/m3) | 0.26007 | 0.26007 | 0.066289 | 0.066289 | 0.0053842 | 0.0075909 | 0.014304 | 0.03901 | 25.5541 | 0.0053232 | 0.0048964 | 0.0002211 | 0.00020574 | 1.427e-05 |  | Alternative Names: Alder (UK USA) Black Alder (USA UK) Common Alder (UK) Aulne (France) Erle (Germany) Ontano (Italy) Aliso (Spain Argentina) Els (Netherlands) Olsza (Poland) Alnus (Sweden) Alnus Noir (France
A.160.05.105.230701 Antiaris FSC/PEFC 445 (kg/m3) | wood | A.160.05.105 | Materials, wood, Class V (<5y) | kg | Antiaris FSC/PEFC 445 (kg/m3) | 0.24458 | 0.24458 | 0.060205 | 0.060205 | 0.002808 | 0.006507 | 0.014203 | 0.036687 | 25.0016 | 0.0054214 | 0.0050361 | 0.00021248 | 0.00017281 | 1.3046e-05 |  | Alternative Names: Antiaris (General) Upas Tree (Indonesia) Bark Cloth Tree (Uganda Kenya) False Iroko (Ghana Nigeria) Antiáris Tóxica (Brazil) Bois du Diable (France) and Antiarenbaum (Germany). Botanical Name: Antiaris toxicaria
A.160.05.106.230701 Antiaris natural forest clear cut 445 (kg/m3) | wood | A.160.05.106 | Materials, wood, Class V (<5y) | kg | Antiaris natural forest clear cut 445 (kg/m3) | 3.6946 | 3.6946 | 6.0737 | 6.0737 | 0.002808 | 5.5025 | 0.014203 | 0.55419 | 25.0016 | 0.061436 | 0.058439 | 0.0028246 | 0.00017281 | 0.00010924 |  | Alternative Names: Antiaris (General) Upas Tree (Indonesia) Bark Cloth Tree (Uganda Kenya) False Iroko (Ghana Nigeria) Antiáris Tóxica (Brazil) Bois du Diable (France) and Antiarenbaum (Germany). Botanical Name: Antiaris toxicaria
A.160.05.107.230701 Ash FSC/PEFC 700 (kg/m3) | wood | A.160.05.107 | Materials, wood, Class V (<5y) | kg | Ash FSC/PEFC 700 (kg/m3) | 0.26007 | 0.26007 | 0.066289 | 0.066289 | 0.0053842 | 0.0075909 | 0.014304 | 0.03901 | 25.5541 | 0.0053232 | 0.0048964 | 0.0002211 | 0.00020574 | 1.427e-05 |  | Alternative Names: Ash (UK USA) Common Ash (UK) European Ash (Europe) White Ash (USA) Fraxin (France) Esche (Germany) Fresno (Spain Argentina) Frassino (Italy) As (Netherlands) Jesion (Poland) Ask (Sweden Norway)
A.160.05.108.230701 Aspen FSC/PEFC 440 (kg/m3) | wood | A.160.05.108 | Materials, wood, Class V (<5y) | kg | Aspen FSC/PEFC 440 (kg/m3) | 0.29692 | 0.29692 | 0.077184 | 0.077184 | 0.0065503 | 0.009116 | 0.016979 | 0.044539 | 26.1837 | 0.0061177 | 0.0056167 | 0.00025363 | 0.00024733 | 1.6411e-05 |  | Alternative Names: Quaking Aspen (USA) Trembling Aspen (Canada) Poplar (USA) Tremble (UK) Tremble Tree (Ireland) Faux-tremble (France) Poppel (Netherlands) Espen (Germany Norway) Chopo Temblón (Spain) Osika (Poland) Álamo Temblón (Latin America) Pioppo Tremulo (Italy) Osier Tremblant (France)
A.160.05.109.230701 Baboen FSC/PEFC 410 (kg/m3) | wood | A.160.05.109 | Materials, wood, Class V (<5y) | kg | Baboen FSC/PEFC 410 (kg/m3) | 0.37627 | 0.37627 | 0.096413 | 0.096413 | 0.0032097 | 0.011156 | 0.025607 | 0.056441 | 26.7313 | 0.0090395 | 0.0084082 | 0.00033783 | 0.00029355 | 2.0112e-05 |  | Alternative Names: Baboen (Suriname) Baboenhout (Netherlands) African Mahogany (USA) Guarea (Trinidad and Tobago) Abois (French Guiana) Koemaroe (Suriname) Acajou de Guyane (French Guiana) Bois de fer (Haiti) Cedro Macho (Puerto Rico). Botanical Name: Guarea spp. primarily Guarea cedrata
A.160.05.110.230701 Baboen natural forest clear cut 410 (kg/m3) | wood | A.160.05.110 | Materials, wood, Class V (<5y) | kg | Baboen natural forest clear cut 410 (kg/m3) | 3.8263 | 3.8263 | 9.5793 | 9.5793 | 0.0032097 | 8.9765 | 0.025607 | 0.57394 | 26.7313 | 0.065054 | 0.061811 | 0.00295 | 0.00029355 | 0.00011631 |  | Alternative Names: Baboen (Suriname) Baboenhout (Netherlands) African Mahogany (USA) Guarea (Trinidad and Tobago) Abois (French Guiana) Koemaroe (Suriname) Acajou de Guyane (French Guiana) Bois de fer (Haiti) Cedro Macho (Puerto Rico). Botanical Name: Guarea spp. primarily Guarea cedrata
A.160.05.111.230701 Beech European FSC/PEFC 710 (kg/m3) | wood | A.160.05.111 | Materials, wood, Class V (<5y) | kg | Beech European FSC/PEFC 710 (kg/m3) | 0.15907 | 0.15907 | 0.036437 | 0.036437 | 0.0021889 | 0.0034123 | 0.0069742 | 0.023861 | 24.7731 | 0.0031464 | 0.0029227 | 0.00013195 | 9.1758e-05 | 8.4034e-06 |  | Alternative Names: Beech (UK USA) Common Beech (UK) Fagus (Europe) Hêtre (France) Rotbuche (Germany) Buche (Switzerland Austria) Bok (Sweden) Faggio (Italy) Haya (Spain) Fai (Portugal) Buk (Poland) Hrab (Czech Republic)
A.160.05.112.230701 Black poplar FSC/PEFC 440 (kg/m3) | wood | A.160.05.112 | Materials, wood, Class V (<5y) | kg | Black poplar FSC/PEFC 440 (kg/m3) | 0.26007 | 0.26007 | 0.066289 | 0.066289 | 0.0053842 | 0.0075909 | 0.014304 | 0.03901 | 25.5541 | 0.0053232 | 0.0048964 | 0.0002211 | 0.00020574 | 1.427e-05 |  | Alternative Names: Black Poplar (UK USA) European Black Poplar (Europe) Chopo Negro (Spain) Peuplier Noir (France) Schwarze Pappel (Germany Austria) Zwarte Populier (Netherlands Belgium) Pioppo Nero (Italy) Álamo Negro (Argentina) Topola Czarna (Poland) ?rna Topola (Slovenia) ?rna Topol (Croatia)
A.160.05.113.230701 Blue gum FSC/PEFC 900 (kg/m3) | wood | A.160.05.113 | Materials, wood, Class V (<5y) | kg | Blue gum FSC/PEFC 900 (kg/m3) | 0.28409 | 0.28409 | 0.071067 | 0.071067 | 0.0029285 | 0.0079016 | 0.017624 | 0.042613 | 25.5205 | 0.0065068 | 0.0060477 | 0.00025008 | 0.00020903 | 1.5166e-05 |  | Alternative Names: Blue Gum (Australia USA UK) Tasmanian Blue Gum (Australia) Southern Blue Gum (South Africa) Eucalyptus (Europe USA) Gommier Bleu (France) Goma Azul (Spain) Gomero Azul (Argentina) Eucalipto Azul (Portugal Brazil) Blauer Eukalyptus (Germany) Blå Eukalyptus (Sweden). Botanical Name: Eucalyptus globulus
A.160.05.114.230701 Blue gum natural forest clear cut 900 (kg/m3) | wood | A.160.05.114 | Materials, wood, Class V (<5y) | kg | Blue gum natural forest clear cut 900 (kg/m3) | 3.7341 | 3.7341 | 1.9454 | 1.9454 | 0.0029285 | 1.3647 | 0.017624 | 0.56011 | 25.5205 | 0.062522 | 0.05945 | 0.0028622 | 0.00020903 | 0.00011136 |  | Alternative Names: Blue Gum (Australia USA UK) Tasmanian Blue Gum (Australia) Southern Blue Gum (South Africa) Eucalyptus (Europe USA) Gommier Bleu (France) Goma Azul (Spain) Gomero Azul (Argentina) Eucalipto Azul (Portugal Brazil) Blauer Eukalyptus (Germany) Blå Eukalyptus (Sweden). Botanical Name: Eucalyptus globulus
A.160.05.115.230701 Canaria FSC/PEFC 830 (kg/m3) | wood | A.160.05.115 | Materials, wood, Class V (<5y) | kg | Canaria FSC/PEFC 830 (kg/m3) | 0.2177 | 0.2177 | 0.052813 | 0.052813 | 0.002726 | 0.0055578 | 0.011875 | 0.032654 | 24.6485 | 0.0046828 | 0.0043477 | 0.00018688 | 0.00014816 | 1.1604e-05 |  | Alternative Names: Canary Island Pine (UK USA) Pino Canario (Spain) Pin des Canaries (France) Kanarische Kiefer (Germany) Pinheiro-das-Canárias (Portugal Brazil) Pi de Canàries (Catalonia) Pino delle Canarie (Italy). Botanical Name: Pinus canariensis
A.160.05.116.230701 Canaria natural forest clear cut 830 (kg/m3) | wood | A.160.05.116 | Materials, wood, Class V (<5y) | kg | Canaria natural forest clear cut 830 (kg/m3) | 3.6677 | 3.6677 | 6.4785 | 6.4785 | 0.002726 | 5.9138 | 0.011875 | 0.55015 | 24.6485 | 0.060698 | 0.05775 | 0.002799 | 0.00014816 | 0.0001078 |  | Alternative Names: Canary Island Pine (UK USA) Pino Canario (Spain) Pin des Canaries (France) Kanarische Kiefer (Germany) Pinheiro-das-Canárias (Portugal Brazil) Pi de Canàries (Catalonia) Pino delle Canarie (Italy). Botanical Name: Pinus canariensis
A.160.05.117.230701 Cottonwood FSC/PEFC 440 (kg/m3) | wood | A.160.05.117 | Materials, wood, Class V (<5y) | kg | Cottonwood FSC/PEFC 440 (kg/m3) | 0.23416 | 0.23416 | 0.057339 | 0.057339 | 0.0027762 | 0.0061389 | 0.0133 | 0.035123 | 24.8647 | 0.005135 | 0.0047692 | 0.00020255 | 0.00016325 | 1.2487e-05 |  | Alternative Names: Cottonwood (USA Canada) Eastern Cottonwood (USA) Black Cottonwood (Canada) Poplar (UK) Alamo (Mexico Spain) Chopo (Spain Argentina) Peuplier Noir d'Amérique (France) Schwarzpappel (Germany) Álamo Negro (Latin America) Álamo Americano (Spain) and Carolina Poplar (USA). Botanical Name: Populus deltoides
A.160.05.118.230701 Cottonwood natural forest clear cut 440 (kg/m3) | wood | A.160.05.118 | Materials, wood, Class V (<5y) | kg | Cottonwood natural forest clear cut 440 (kg/m3) | 3.6842 | 3.6842 | 1.1313 | 1.1313 | 0.0027762 | 0.56261 | 0.0133 | 0.55262 | 24.8647 | 0.06115 | 0.058172 | 0.0028147 | 0.00016325 | 0.00010868 |  | Alternative Names: Cottonwood (USA Canada) Eastern Cottonwood (USA) Black Cottonwood (Canada) Poplar (UK) Alamo (Mexico Spain) Chopo (Spain Argentina) Peuplier Noir d'Amérique (France) Schwarzpappel (Germany) Álamo Negro (Latin America) Álamo Americano (Spain) and Carolina Poplar (USA). Botanical Name: Populus deltoides
A.160.05.119.230701 Hornbean FSC/PEFC 750 (kg/m3) | wood | A.160.05.119 | Materials, wood, Class V (<5y) | kg | Hornbean FSC/PEFC 750 (kg/m3) | 0.18635 | 0.18635 | 0.044499 | 0.044499 | 0.0030519 | 0.0045408 | 0.0089538 | 0.027952 | 24.2949 | 0.0037343 | 0.0034557 | 0.00015603 | 0.00012254 | 9.9878e-06 |  | Alternative Names: Hornbeam (UK USA) European Hornbeam (Europe) Common Hornbeam (UK) Charmille (France) Hainbuche (Germany Austria) Carpe (France Belgium) Hophornbeam (USA) Carpinello (Italy) Željezovina (Croatia) Grab (Poland) Hornviš?a (Slovakia)
A.160.05.120.230701 Horse chestnut FSC/PEFC 450 (kg/m3) | wood | A.160.05.120 | Materials, wood, Class V (<5y) | kg | Horse chestnut FSC/PEFC 450 (kg/m3) | 0.18635 | 0.18635 | 0.044499 | 0.044499 | 0.0030519 | 0.0045408 | 0.0089538 | 0.027952 | 24.2949 | 0.0037343 | 0.0034557 | 0.00015603 | 0.00012254 | 9.9878e-06 |  | Alternative Names: Horse Chestnut (UK USA) Common Horse Chestnut (UK) Marronnier d'Inde (France) Kastanie (Germany Austria) Wilde Kastanje (Netherlands) Kasztanowiec Zwyczajny (Poland) Castaño de Indias (Spain Argentina) Ippocastano (Italy) Kastanija (Croatia) Castañeiro Bravo (Portugal) Kasztan (Hungary). Botanical Name: Aesculus hippocastanum
A.160.05.121.230701 Ilomba FSC/PEFC 480 (kg/m3) | wood | A.160.05.121 | Materials, wood, Class V (<5y) | kg | Ilomba FSC/PEFC 480 (kg/m3) | 0.25171 | 0.25171 | 0.062166 | 0.062166 | 0.0028298 | 0.0067588 | 0.014821 | 0.037757 | 25.0953 | 0.0056174 | 0.0052188 | 0.00021927 | 0.00017935 | 1.3429e-05 |  | Alternative Names: Ilomba (Gabon Cameroon) African Maple (USA UK) White Ilomba (Nigeria) Akom (Gabon) and Limba Blanche (Côte d'Ivoire). Botanical Name: Pycnanthus angolensis
A.160.05.122.230701 Ilomba natural forest clear cut 480 (kg/m3) | wood | A.160.05.122 | Materials, wood, Class V (<5y) | kg | Ilomba natural forest clear cut 480 (kg/m3) | 3.7017 | 3.7017 | 6.9774 | 6.9774 | 0.0028298 | 6.4044 | 0.014821 | 0.55526 | 25.0953 | 0.061632 | 0.058621 | 0.0028314 | 0.00017935 | 0.00010962 |  | Alternative Names: Ilomba (Gabon Cameroon) African Maple (USA UK) White Ilomba (Nigeria) Akom (Gabon) and Limba Blanche (Côte d'Ivoire). Botanical Name: Pycnanthus angolensis
A.160.05.123.230701 Koto FSC/PEFC 560 (kg/m3) | wood | A.160.05.123 | Materials, wood, Class V (<5y) | kg | Koto FSC/PEFC 560 (kg/m3) | 0.22977 | 0.22977 | 0.056132 | 0.056132 | 0.0027628 | 0.005984 | 0.01292 | 0.034465 | 24.807 | 0.0050144 | 0.0046568 | 0.00019837 | 0.00015923 | 1.2252e-05 |  | Alternative Names: Koto (Ghana Nigeria) Emire (Ivory Coast) Awari (Ghana) Ogea (Nigeria) Omu (Sierra Leone) and Pterygota (Cameroon). Botanical Name: Pterygota macrocarpa
A.160.05.124.230701 Koto natural forest clear cut 560 (kg/m3) | wood | A.160.05.124 | Materials, wood, Class V (<5y) | kg | Koto natural forest clear cut 560 (kg/m3) | 3.6798 | 3.6798 | 4.9361 | 4.9361 | 0.0027628 | 4.3684 | 0.01292 | 0.55196 | 24.807 | 0.061029 | 0.058059 | 0.0028105 | 0.00015923 | 0.00010845 |  | Alternative Names: Koto (Ghana Nigeria) Emire (Ivory Coast) Awari (Ghana) Ogea (Nigeria) Omu (Sierra Leone) and Pterygota (Cameroon). Botanical Name: Pterygota macrocarpa
A.160.05.125.230701 Linde FSC/PEFC 540 (kg/m3) | wood | A.160.05.125 | Materials, wood, Class V (<5y) | kg | Linde FSC/PEFC 540 (kg/m3) | 0.18635 | 0.18635 | 0.044499 | 0.044499 | 0.0030519 | 0.0045408 | 0.0089538 | 0.027952 | 25.2389 | 0.0037343 | 0.0034557 | 0.00015603 | 0.00012254 | 9.9878e-06 |  | Alternative Names: Linden (USA UK) Lime Tree (UK) Basswood (USA Canada) Tilleul (France) Linde (Germany Netherlands Austria) Tiglio (Italy) Tilia (Spain) Lind (Sweden Denmark) Lípa (Czech Republic)
A.160.05.126.230701 Platan FSC/PEFC 620 (kg/m3) | wood | A.160.05.126 | Materials, wood, Class V (<5y) | kg | Platan FSC/PEFC 620 (kg/m3) | 0.18635 | 0.18635 | 0.044499 | 0.044499 | 0.0030519 | 0.0045408 | 0.0089538 | 0.027952 | 25.2389 | 0.0037343 | 0.0034557 | 0.00015603 | 0.00012254 | 9.9878e-06 |  | Alternative Names: Plane Tree (UK USA) London Plane (UK) Plátano (Spain Argentina) Platane (France) Platane d'Orient (France) Platano Orientale (Italy) Plátanos (Greece) Ahornblättrige Platane (Germany) Sycamore (USA) Oriental Plane (UK) Chinar (India Pakistan). Botanical Name: Platanus spp.
A.160.05.127.230701 Poplar FSC/PEFC 440 (kg/m3) | wood | A.160.05.127 | Materials, wood, Class V (<5y) | kg | Poplar FSC/PEFC 440 (kg/m3) | 0.18635 | 0.18635 | 0.044499 | 0.044499 | 0.0030519 | 0.0045408 | 0.0089538 | 0.027952 | 25.2389 | 0.0037343 | 0.0034557 | 0.00015603 | 0.00012254 | 9.9878e-06 |  | Alternative Names: Poplar (UK USA Canada) Aspen (UK USA) Cottonwood (USA Canada) Alamo (Spain Mexico) Chopo (Spain Argentina) Peuplier (France) Pappel (Germany Austria)
A.160.05.129.230701 Sycamore FSC/PEFC 615 (kg/m3) | wood | A.160.05.129 | Materials, wood, Class V (<5y) | kg | Sycamore FSC/PEFC 615 (kg/m3) | 0.29451 | 0.29451 | 0.073933 | 0.073933 | 0.0029603 | 0.0082696 | 0.018527 | 0.044177 | 25.6574 | 0.0067932 | 0.0063146 | 0.00026 | 0.00021859 | 1.5725e-05 |  | Alternative Names: Sycamore (USA, UK), American Sycamore (USA), Plane Tree (UK), Buttonwood (USA), Platan (Germany), Platane (France), Sicomoro (Italy, Spain), Sicômoro (Portugal), Plátano Occidental (Spain), Sigamoro (Greece), Oriental Plane (India, Pakistan). Botanical Name: Platanus occidentalis (American sycamore) or Platanus orientalis (Oriental plane), though in the UK, Acer pseudoplatanus (sycamore maple) is often called "Sycamore."
A.160.05.130.230701 Wawa FSC/PEFC 390 (kg/m3) | wood | A.160.05.130 | Materials, wood, Class V (<5y) | kg | Wawa FSC/PEFC 390 (kg/m3) | 0.27405 | 0.27405 | 0.068385 | 0.068385 | 0.0030033 | 0.0075698 | 0.016704 | 0.041108 | 25.4033 | 0.0062094 | 0.0057685 | 0.00024028 | 0.00020061 | 1.4644e-05 |  | Alternative Names: Wawa (Ghana) Obeche (Nigeria UK) Ayous (Cameroon France) Samba (Ivory Coast) Abachi (Germany) African Whitewood (UK USA) Obobo (Nigeria) and Abura (Sierra Leone). Botanical Name: Triplochiton scleroxylon
A.160.05.131.230701 Wawa natural forest clear cut 390 (kg/m3) | wood | A.160.05.131 | Materials, wood, Class V (<5y) | kg | Wawa natural forest clear cut 390 (kg/m3) | 3.7241 | 3.7241 | 8.4434 | 8.4434 | 0.0030033 | 7.8651 | 0.016704 | 0.55861 | 25.4033 | 0.062224 | 0.059171 | 0.0028524 | 0.00020061 | 0.00011084 |  | Alternative Names: Wawa (Ghana) Obeche (Nigeria UK) Ayous (Cameroon France) Samba (Ivory Coast) Abachi (Germany) African Whitewood (UK USA) Obobo (Nigeria) and Abura (Sierra Leone). Botanical Name: Triplochiton scleroxylon
A.160.05.132.230701 Willow FSC/PEFC 450 (kg/m3) | wood | A.160.05.132 | Materials, wood, Class V (<5y) | kg | Willow FSC/PEFC 450 (kg/m3) | 0.14949 | 0.14949 | 0.033604 | 0.033604 | 0.0018857 | 0.0030157 | 0.0062787 | 0.022424 | 24.6094 | 0.0029398 | 0.0027354 | 0.00012349 | 8.0943e-05 | 7.8468e-06 |  | Alternative Names: Willow (UK USA) Weeping Willow (UK USA) Saule (France) Salice (Italy) Sauce (Spain Argentina) Weide (Germany Netherlands) Pil (Sweden Denmark) Salguero (Spain) Wierzba (Poland)
|  |  | Materials, wood, unknown durability |  |  |  | 0 |  | 0
A.160.06.101.230701 Anzala (Mukulungu) FSC/PEFC 940 (kg/m3) | wood | A.160.06.101 | Materials, wood, unknown durability | kg | Anzala (Mukulungu) FSC/PEFC 940 (kg/m3) | 0.21056 | 0.21056 | 0.050852 | 0.050852 | 0.0027042 | 0.005306 | 0.011257 | 0.031584 | 24.5548 | 0.0044868 | 0.0041651 | 0.00018009 | 0.00014162 | 1.1221e-05 |  | Alternative Names: Anzala (Congo) Mukulungu (Gabon Cameroon) Lifaki (Democratic Republic of Congo) Mbeli (Republic of Congo) and Keli (Cameroon). Botanical Name: Autranella congolensis
A.160.06.102.230701 Anzala (Mukulungu) natural forest clear cut 940 (kg/m3) | wood | A.160.06.102 | Materials, wood, unknown durability | kg | Anzala (Mukulungu) natural forest clear cut 940 (kg/m3) | 3.6606 | 3.6606 | 3.179 | 3.179 | 0.0027042 | 2.6159 | 0.011257 | 0.54908 | 24.5548 | 0.060502 | 0.057568 | 0.0027922 | 0.00014162 | 0.00010742 |  | Alternative Names: Anzala (Congo) Mukulungu (Gabon Cameroon) Lifaki (Democratic Republic of Congo) Mbeli (Republic of Congo) and Keli (Cameroon). Botanical Name: Autranella congolensis
A.160.06.103.230701 Coromandel Ebony FSC/PEFC 1100 (kg/m3) | wood | A.160.06.103 | Materials, wood, unknown durability | kg | Coromandel Ebony FSC/PEFC 1100 (kg/m3) | 0.26324 | 0.26324 | 0.065334 | 0.065334 | 0.0028649 | 0.0071655 | 0.015818 | 0.039485 | 25.2466 | 0.0059339 | 0.0055138 | 0.00023023 | 0.00018991 | 1.4047e-05 |  | Alternative Names: Coromandel Ebony (India) East Indian Ebony (India) Ceylon Ebony (Sri Lanka) Malabar Ebony (India) Blackwood (Australia UK) Calamander (Sri Lanka) and Makassar Ebony (Indonesia). Botanical Name: Diospyros melanoxylon
A.160.06.104.230701 Coromandel Ebony natural forest clear cut 1100 (kg/m3) | wood | A.160.06.104 | Materials, wood, unknown durability | kg | Coromandel Ebony natural forest clear cut 1100 (kg/m3) | 3.7132 | 3.7132 | 6.1647 | 6.1647 | 0.0028649 | 5.589 | 0.015818 | 0.55699 | 25.2466 | 0.061949 | 0.058916 | 0.0028424 | 0.00018991 | 0.00011024 |  | Alternative Names: Coromandel Ebony (India) East Indian Ebony (India) Ceylon Ebony (Sri Lanka) Malabar Ebony (India) Blackwood (Australia UK) Calamander (Sri Lanka) and Makassar Ebony (Indonesia). Botanical Name: Diospyros melanoxylon
A.160.06.105.230701 Dabema FSC/PEFC 690 (kg/m3) | wood | A.160.06.105 | Materials, wood, unknown durability | kg | Dabema FSC/PEFC 690 (kg/m3) | 0.22757 | 0.22757 | 0.055528 | 0.055528 | 0.0027561 | 0.0059065 | 0.01273 | 0.034136 | 24.7782 | 0.0049541 | 0.0046006 | 0.00019629 | 0.00015721 | 1.2134e-05 |  | Alternative Names: Dabema (Ghana Ivory Coast) Saman (Cameroon) Ayin (Nigeria) Bosse (France) and Dahoma (Ghana). Botanical Name: Piptadeniastrum africanum
A.160.06.106.230701 Dabema natural forest clear cut 690 (kg/m3) | wood | A.160.06.106 | Materials, wood, unknown durability | kg | Dabema natural forest clear cut 690 (kg/m3) | 3.6776 | 3.6776 | 7.6491 | 7.6491 | 0.0027561 | 7.082 | 0.01273 | 0.55164 | 24.7782 | 0.060969 | 0.058003 | 0.0028084 | 0.00015721 | 0.00010833 |  | Alternative Names: Dabema (Ghana Ivory Coast) Saman (Cameroon) Ayin (Nigeria) Bosse (France) and Dahoma (Ghana). Botanical Name: Piptadeniastrum africanum
A.160.06.107.230701 Emien FSC/PEFC 360 (kg/m3) | wood | A.160.06.107 | Materials, wood, unknown durability | kg | Emien FSC/PEFC 360 (kg/m3) | 0.27098 | 0.27098 | 0.067647 | 0.067647 | 0.0031414 | 0.0074928 | 0.016365 | 0.040648 | 25.3833 | 0.0060945 | 0.0056586 | 0.000237 | 0.00019889 | 1.4502e-05 |  | Alternative Names: Emien (Ivory Coast) Aloma (Ghana) Alom (Cameroon) Emen (Nigeria) and Ilomba (France). Botanical Name: Alstonia boonei
A.160.06.108.230701 Emien natural forest clear cut 360 (kg/m3) | wood | A.160.06.108 | Materials, wood, unknown durability | kg | Emien natural forest clear cut 360 (kg/m3) | 3.721 | 3.721 | 7.3864 | 7.3864 | 0.0031414 | 6.8088 | 0.016365 | 0.55815 | 25.3833 | 0.062109 | 0.059061 | 0.0028491 | 0.00019889 | 0.0001107 |  | Alternative Names: Emien (Ivory Coast) Aloma (Ghana) Alom (Cameroon) Emen (Nigeria) and Ilomba (France). Botanical Name: Alstonia boonei
A.160.06.109.230701 Incense cedar FSC/PEFC 385 (kg/m3) | wood | A.160.06.109 | Materials, wood, unknown durability | kg | Incense cedar FSC/PEFC 385 (kg/m3) | 0.3549 | 0.3549 | 0.090628 | 0.090628 | 0.0032709 | 0.010428 | 0.023694 | 0.053235 | 26.468 | 0.0084261 | 0.0078341 | 0.00031718 | 0.00027489 | 1.8985e-05 |  | Alternative Names: Incense Cedar (USA) California Incense Cedar (USA) Western Incense Cedar (USA) White Cedar (Canada) Libocedro (Italy) and Cèdre à Encens (France). Botanical Name: Calocedrus decurrens
A.160.06.110.230701 Missanda (Tali) FSC/PEFC 900 (kg/m3) | wood | A.160.06.110 | Materials, wood, unknown durability | kg | Missanda (Tali) FSC/PEFC 900 (kg/m3) | 0.21056 | 0.21056 | 0.050852 | 0.050852 | 0.0027042 | 0.005306 | 0.011257 | 0.031584 | 24.5548 | 0.0044868 | 0.0041651 | 0.00018009 | 0.00014162 | 1.1221e-05 |  | Alternative Names: Missanda (Gabon) Tali (Cameroon) Eba (Ivory Coast) and Siki (Democratic Republic of Congo). Botanical Name: Erythrophleum ivorense
A.160.06.111.230701 Missanda (Tali) natural forest clear cut 900 (kg/m3) | wood | A.160.06.111 | Materials, wood, unknown durability | kg | Missanda (Tali) natural forest clear cut 900 (kg/m3) | 3.6606 | 3.6606 | 3.282 | 3.282 | 0.0027042 | 2.719 | 0.011257 | 0.54908 | 24.5548 | 0.060502 | 0.057568 | 0.0027922 | 0.00014162 | 0.00010742 |  | Alternative Names: Missanda (Gabon) Tali (Cameroon) Eba (Ivory Coast) and Siki (Democratic Republic of Congo). Botanical Name: Erythrophleum ivorense
A.160.06.112.230701 Mountain ash European FEC/PEFC 700 (kg/m3) | wood | A.160.06.112 | Materials, wood, unknown durability | kg | Mountain ash European FEC/PEFC 700 (kg/m3) | 0.18635 | 0.18635 | 0.044499 | 0.044499 | 0.0030519 | 0.0045408 | 0.0089538 | 0.027952 | 25.2389 | 0.0037343 | 0.0034557 | 0.00015603 | 0.00012254 | 9.9878e-06 |  | Alternative Names: Mountain Ash (UK USA) European Rowan (UK) Rowan (UK Ireland) Sorbier des Oiseleurs (France) Eberesche (Germany) Sorbo degli Uccellatori (Italy) Serbal de Cazadores (Spain) Vogelkers (Netherlands) Jarz?b (Poland) Pihlaja (Finland) and Røn (Denmark Norway). Botanical Name: Sorbus aucuparia
A.160.06.113.230701 Mubura FSC/PEFC 830 (kg/m3) | wood | A.160.06.113 | Materials, wood, unknown durability | kg | Mubura FSC/PEFC 830 (kg/m3) | 0.19794 | 0.19794 | 0.047382 | 0.047382 | 0.0026657 | 0.0048605 | 0.010164 | 0.029691 | 24.389 | 0.0041401 | 0.0038419 | 0.00016808 | 0.00013005 | 1.0544e-05 |  | Alternative Names: Mubura (Democratic Republic of Congo) Bura (Cameroon) N'gollon (Ivory Coast) and Koto (Ghana). Botanical Name: Milicia excelsa
A.160.06.114.230701 Mubura natural forest clear cut 830 (kg/m3) | wood | A.160.06.114 | Materials, wood, unknown durability | kg | Mubura natural forest clear cut 830 (kg/m3) | 3.6479 | 3.6479 | 3.519 | 3.519 | 0.0026657 | 2.959 | 0.010164 | 0.54719 | 24.389 | 0.060155 | 0.057245 | 0.0027802 | 0.00013005 | 0.00010674 |  | Alternative Names: Mubura (Democratic Republic of Congo) Bura (Cameroon) N'gollon (Ivory Coast) and Koto (Ghana). Botanical Name: Milicia excelsa
A.160.06.115.230701 Niove FSC/PEFC 850 (kg/m3) | wood | A.160.06.115 | Materials, wood, unknown durability | kg | Niove FSC/PEFC 850 (kg/m3) | 0.21715 | 0.21715 | 0.052662 | 0.052662 | 0.0027243 | 0.0055385 | 0.011827 | 0.032572 | 24.6413 | 0.0046677 | 0.0043337 | 0.00018636 | 0.00014766 | 1.1575e-05 |  | Alternative Names: Niove (Gabon) Kanda (Cameroon) Ewuruku (Ghana) and Emien (Ivory Coast). Botanical Name: Staudtia kamerunensis
A.160.06.116.230701 Niove natural forest clear cut 850 (kg/m3) | wood | A.160.06.116 | Materials, wood, unknown durability | kg | Niove natural forest clear cut 850 (kg/m3) | 3.6671 | 3.6671 | 6.341 | 6.341 | 0.0027243 | 5.7763 | 0.011827 | 0.55007 | 24.6413 | 0.060682 | 0.057736 | 0.0027985 | 0.00014766 | 0.00010777 |  | Alternative Names: Niove (Gabon) Kanda (Cameroon) Ewuruku (Ghana) and Emien (Ivory Coast). Botanical Name: Staudtia kamerunensis
A.160.06.117.230701 Onzabili FSC/PEFCt 550 (kg/m3) | wood | A.160.06.117 | Materials, wood, unknown durability | kg | Onzabili FSC/PEFCt 550 (kg/m3) | 0.24184 | 0.24184 | 0.059451 | 0.059451 | 0.0027996 | 0.0064101 | 0.013965 | 0.036276 | 24.9656 | 0.005346 | 0.0049659 | 0.00020986 | 0.00017029 | 1.2899e-05 |  | Alternative Names: Onzabili (Gabon) Bilinga (Ivory Coast Ghana) Aloma (Cameroon) and Opepe (Nigeria). Botanical Name: Nauclea diderrichii
A.160.06.118.230701 Onzabili natural forest clear cut 550 (kg/m3) | wood | A.160.06.118 | Materials, wood, unknown durability | kg | Onzabili natural forest clear cut 550 (kg/m3) | 3.6918 | 3.6918 | 9.508 | 9.508 | 0.0027996 | 8.9374 | 0.013965 | 0.55378 | 24.9656 | 0.061361 | 0.058369 | 0.002822 | 0.00017029 | 0.00010909 |  | Alternative Names: Onzabili (Gabon) Bilinga (Ivory Coast Ghana) Aloma (Cameroon) and Opepe (Nigeria). Botanical Name: Nauclea diderrichii
A.160.06.119.230701 Ozigo (Igaganga) FSC/PEFC 650 (kg/m3) | wood | A.160.06.119 | Materials, wood, unknown durability | kg | Ozigo (Igaganga) FSC/PEFC 650 (kg/m3) | 0.22154 | 0.22154 | 0.053869 | 0.053869 | 0.0027377 | 0.0056934 | 0.012207 | 0.03323 | 24.6989 | 0.0047883 | 0.0044461 | 0.00019054 | 0.00015168 | 1.181e-05 |  | Alternative Names: Ozigo (Gabon) Igaganga (Cameroon) Bodo (Ivory Coast) and Doussié Gris (France). Botanical Name: Dacryodes buettneri
A.160.06.120.230701 Ozigo (Igaganga) natural forest clear cut 650 (kg/m3) | wood | A.160.06.120 | Materials, wood, unknown durability | kg | Ozigo (Igaganga) natural forest clear cut 650 (kg/m3) | 3.6715 | 3.6715 | 3.8813 | 3.8813 | 0.0027377 | 3.3157 | 0.012207 | 0.55073 | 24.6989 | 0.060803 | 0.057849 | 0.0028027 | 0.00015168 | 0.00010801 |  | Alternative Names: Ozigo (Gabon) Igaganga (Cameroon) Bodo (Ivory Coast) and Doussié Gris (France). Botanical Name: Dacryodes buettneri
A.160.06.121.230701 Parasolier FSC/PEFC 190 (kg/m3) | wood | A.160.06.121 | Materials, wood, unknown durability | kg | Parasolier FSC/PEFC 190 (kg/m3) | 0.41283 | 0.41283 | 0.10791 | 0.10791 | 0.0053233 | 0.012872 | 0.02779 | 0.061924 | 27.4878 | 0.0096292 | 0.0089196 | 0.00036778 | 0.00034189 | 2.2383e-05 |  | Alternative Names: Parasolier (France) Umbrella Tree (UK USA) Musanga (Ghana Nigeria) N'govoge (Cameroon) and Moutouchi (Gabon). Botanical Name: Musanga cecropioides
A.160.06.122.230701 Parasolier natural forest clear cut 190 (kg/m3) | wood | A.160.06.122 | Materials, wood, unknown durability | kg | Parasolier natural forest clear cut 190 (kg/m3) | 3.8628 | 3.8628 | 13.5067 | 13.5067 | 0.0053233 | 12.8941 | 0.02779 | 0.57942 | 27.4878 | 0.065644 | 0.062322 | 0.0029799 | 0.00034189 | 0.00011858 |  | Alternative Names: Parasolier (France) Umbrella Tree (UK USA) Musanga (Ghana Nigeria) N'govoge (Cameroon) and Moutouchi (Gabon). Botanical Name: Musanga cecropioides
A.160.06.123.230701 Pear FSC/PEFC 680 (kg/m3) | wood | A.160.06.123 | Materials, wood, unknown durability | kg | Pear FSC/PEFC 680 (kg/m3) | 0.19864 | 0.19864 | 0.048131 | 0.048131 | 0.0034406 | 0.0050492 | 0.0098455 | 0.029795 | 24.5048 | 0.0039991 | 0.0036958 | 0.00016687 | 0.00013641 | 1.0701e-05 |  | Alternative Names: Pear (UK USA) Pyrus (France) Peral (Spain) Pero (Italy) Birnbaum (Germany Austria) Pêra (Portugal) Perë (Albania) Hruška (Czech Republic Slovenia) Gruszka (Poland) and ? (Li) (China Japan). Botanical Name: Pyrus communis (European pear) for cultivated pears
A.160.06.124.230701 Pockwood FSC/PEFC1250 (kg/m3) | wood | A.160.06.124 | Materials, wood, unknown durability | kg | Pockwood FSC/PEFC1250 (kg/m3) | 0.21385 | 0.21385 | 0.051757 | 0.051757 | 0.0027143 | 0.0054223 | 0.011542 | 0.032078 | 24.598 | 0.0045772 | 0.0042494 | 0.00018323 | 0.00014464 | 1.1398e-05 |  | Alternative Names: Pockwood (UK Caribbean) Lignum Vitae (USA UK Caribbean) Guayacan (Mexico Central America) Guaiacwood (France) Palo Santo (Argentina Paraguay) and Ironwood (Caribbean Guyana). Botanical Name: Guaiacum officinale or Guaiacum sanctum
A.160.06.125.230701 Pockwood natural forest clear cut 1250 (kg/m3) | wood | A.160.06.125 | Materials, wood, unknown durability | kg | Pockwood natural forest clear cut 1250 (kg/m3) | 3.6639 | 3.6639 | 3.5062 | 3.5062 | 0.0027143 | 2.9423 | 0.011542 | 0.54958 | 24.598 | 0.060592 | 0.057652 | 0.0027954 | 0.00014464 | 0.00010759 |  | Alternative Names: Pockwood (UK Caribbean) Lignum Vitae (USA UK Caribbean) Guayacan (Mexico Central America) Guaiacwood (France) Palo Santo (Argentina Paraguay) and Ironwood (Caribbean Guyana). Botanical Name: Guaiacum officinale or Guaiacum sanctum
A.160.06.126.230701 Simmon (Persimmon) FSC/PEFC 835 (kg/m3) | wood | A.160.06.126 | Materials, wood, unknown durability | kg | Simmon (Persimmon) FSC/PEFC 835 (kg/m3) | 0.20672 | 0.20672 | 0.049796 | 0.049796 | 0.0026925 | 0.0051704 | 0.010925 | 0.031008 | 24.5043 | 0.0043813 | 0.0040667 | 0.00017644 | 0.0001381 | 1.1015e-05 |  | Alternative Names: Simmon (Southern USA) American Persimmon (USA) Possumwood (USA) Eastern Persimmon (USA) and Kaki (Japan for other persimmon species). Botanical Name: Diospyros virginiana
A.160.06.127.230701 Sterculia (Niangon) FSC/PEFC 700 (kg/m3) | wood | A.160.06.127 | Materials, wood, unknown durability | kg | Sterculia (Niangon) FSC/PEFC 700 (kg/m3) | 0.33088 | 0.33088 | 0.075673 | 0.075673 | 0.0034472 | 0.0070679 | 0.015526 | 0.049632 | 26.8055 | 0.0068432 | 0.0063768 | 0.00027836 | 0.00018801 | 1.7339e-05 |  | Alternative Names: Sterculia (General) Balsa Tree (USA for some species) Pezrah (India) Bondu (Myanmar) Kelumpang (Malaysia) Bubba (Ghana) Kola Nut Tree (West Africa for some species) and Kalumpang (Philippines). Botanical Name: Sterculia spp. with common species including Sterculia foetida (Indian almond or wild almond) and Sterculia apetala (Panama tree). Alternative Names: Niangon (Ivory Coast Ghana) Bété (Cameroon) M'Bété (Gabon)
A.160.06.128.230701 Sterculia (Niangon) natural forest clear cut 700 (kg/m3) | wood | A.160.06.128 | Materials, wood, unknown durability | kg | Sterculia (Niangon) natural forest clear cut 700 (kg/m3) | 3.7809 | 3.7809 | 4.0969 | 4.0969 | 0.0034472 | 3.5108 | 0.015526 | 0.56713 | 26.8055 | 0.062858 | 0.059779 | 0.0028905 | 0.00018801 | 0.00011353 |  | Alternative Names: Sterculia (General) Balsa Tree (USA for some species) Pezrah (India) Bondu (Myanmar) Kelumpang (Malaysia) Bubba (Ghana) Kola Nut Tree (West Africa for some species) and Kalumpang (Philippines). Botanical Name: Sterculia spp. with common species including Sterculia foetida (Indian almond or wild almond) and Sterculia apetala (Panama tree). Alternative Names: Niangon (Ivory Coast Ghana) Bété (Cameroon) M'Bété (Gabon)
A.160.06.129.230701 Zebrano (Goncalo-alvez) FSC/PEFC 900 (kg/m3) | wood | A.160.06.129 | Materials, wood, unknown durability | kg | Zebrano (Goncalo-alvez) FSC/PEFC 900 (kg/m3) | 0.3232 | 0.3232 | 0.073561 | 0.073561 | 0.0034238 | 0.0067967 | 0.014861 | 0.048479 | 26.7046 | 0.0066321 | 0.0061801 | 0.00027105 | 0.00018096 | 1.6927e-05 |  | Alternative Names: Zebrano (Germany, France), Zebrawood (USA, UK), Zingana (Cameroon, Gabon), African Zebrawood (General), Goncalo Alves (Brazil, for similar-patterned wood), and Ébène Tigré (France). Botanical Name: Microberlinia brazzavillensis (Zebrano) for African zebrawood however, Astronium fraxinifolium is the botanical name for Goncalo Alves, which is a different species often confused due to similar striping patterns.
A.160.06.130.230701 Zebrano (Goncalo-alvez) natural forest clear cut 900 (kg/m3) | wood | A.160.06.130 | Materials, wood, unknown durability | kg | Zebrano (Goncalo-alvez) natural forest clear cut 900 (kg/m3) | 3.7732 | 3.7732 | 3.3047 | 3.3047 | 0.0034238 | 2.7204 | 0.014861 | 0.56598 | 26.7046 | 0.062647 | 0.059583 | 0.0028832 | 0.00018096 | 0.00011312 |  | Alternative Names: Zebrano (Germany, France), Zebrawood (USA, UK), Zingana (Cameroon, Gabon), African Zebrawood (General), Goncalo Alves (Brazil, for similar-patterned wood), and Ébène Tigré (France). Botanical Name: Microberlinia brazzavillensis (Zebrano) for African zebrawood however, Astronium fraxinifolium is the botanical name for Goncalo Alves, which is a different species often confused due to similar striping patterns.
|  |  | Materials, wood, fot wet civil engineering |  |  |  | 0 |  | 0
A.160.07.101.230701 Angelim Vermelho FSC/PEFC 1430 (kg/m3) wet | wood | A.160.07.101 | Materials, wood, for wet civil engineering | kg | Angelim Vermelho FSC/PEFC 1430 (kg/m3) wet | 0.21385 | 0.21385 | 0.051757 | 0.051757 | 0.0027143 | 0.0054223 | 0.011542 | 0.032078 | 24.598 | 0.0045772 | 0.0042494 | 0.00018323 | 0.00014464 | 1.1398e-05 |  | Alternative Names: Angelim Vermelho (Brazil) Angelim Piedra (Colombia) Red Angelim (USA) Angelique (French Guiana) and Sucupira-Vermelha (Brazil). Botanical Name: Dinizia excelsa
A.160.07.102.230701 Angelim Vermelho natural forest clear cut 1430 (kg/m3) wet | wood | A.160.07.102 | Materials, wood, for wet civil engineering | kg | Angelim Vermelho natural forest clear cut 1430 (kg/m3) wet | 2.6269 | 2.6269 | 2.99 | 2.99 | 0.0027143 | 2.5817 | 0.011542 | 0.39403 | 24.598 | 0.043755 | 0.0416 | 0.0020102 | 0.00014464 | 7.8679e-05 |  | Alternative Names: Angelim Vermelho (Brazil) Angelim Piedra (Colombia) Red Angelim (USA) Angelique (French Guiana) and Sucupira-Vermelha (Brazil). Botanical Name: Dinizia excelsa
A.160.07.103.230701 Cumaru FSC/PEFC 1200 (kg/m3) wet | wood | A.160.07.103 | Materials, wood, for wet civil engineering | kg | Cumaru FSC/PEFC 1200 (kg/m3) wet | 0.21385 | 0.21385 | 0.051757 | 0.051757 | 0.0027143 | 0.0054223 | 0.011542 | 0.032078 | 24.598 | 0.0045772 | 0.0042494 | 0.00018323 | 0.00014464 | 1.1398e-05 |  | Alternative Names: Cumaru (Brazil) Brazilian Teak (USA UK) Tonka Bean Tree (France Germany) Almendrillo (Peru) Charapilla (Ecuador) and Sarrapia (Venezuela). Botanical Name: Dipteryx odorata
A.160.07.104.230701 Cumaru natural forest clear cut 1200 (kg/m3) wet | wood | A.160.07.104 | Materials, wood, for wet civil engineering | kg | Cumaru natural forest clear cut 1200 (kg/m3) wet | 3.2329 | 3.2329 | 3.5446 | 3.5446 | 0.0027143 | 3.0454 | 0.011542 | 0.48493 | 24.598 | 0.053594 | 0.050981 | 0.002469 | 0.00014464 | 9.5576e-05 |  | Alternative Names: Cumaru (Brazil) Brazilian Teak (USA UK) Tonka Bean Tree (France Germany) Almendrillo (Peru) Charapilla (Ecuador) and Sarrapia (Venezuela). Botanical Name: Dipteryx odorata
A.160.07.105.230701 Massaranduba FCS/PEFC 1200 (kg/m3) wet | wood | A.160.07.105 | Materials, wood, for wet civil engineering | kg | Massaranduba FCS/PEFC 1200 (kg/m3) wet | 0.21385 | 0.21385 | 0.051757 | 0.051757 | 0.0027143 | 0.0054223 | 0.011542 | 0.032078 | 24.598 | 0.0045772 | 0.0042494 | 0.00018323 | 0.00014464 | 1.1398e-05 |  | Alternative Names: Massaranduba (Brazil) Bulletwood (USA UK) Balata (Guyana Trinidad) Palo de Caucho (Colombia) Quinilla Colorada (Peru) and Muirapiranga (Brazil). Botanical Name: Manilkara bidentata
A.160.07.106.230701 Massaranduba natural forest clear cut 1200 (kg/m3) wet | wood | A.160.07.106 | Materials, wood, for wet civil engineering | kg | Massaranduba natural forest clear cut 1200 (kg/m3) wet | 3.2329 | 3.2329 | 3.5446 | 3.5446 | 0.0027143 | 3.0454 | 0.011542 | 0.48493 | 24.598 | 0.053594 | 0.050981 | 0.002469 | 0.00014464 | 9.5576e-05 |  | Alternative Names: Massaranduba (Brazil) Bulletwood (USA UK) Balata (Guyana Trinidad) Palo de Caucho (Colombia) Quinilla Colorada (Peru) and Muirapiranga (Brazil). Botanical Name: Manilkara bidentata
A.160.07.107.230701 Okan FSC/PEFC 1075 (kg/m3) wet | wood | A.160.07.107 | Materials, wood, for wet civil engineering | kg | Okan FSC/PEFC 1075 (kg/m3) wet | 0.21056 | 0.21056 | 0.050852 | 0.050852 | 0.0027042 | 0.005306 | 0.011257 | 0.031584 | 24.5548 | 0.0044868 | 0.0041651 | 0.00018009 | 0.00014162 | 1.1221e-05 |  | Alternative Names: Okan (Gabon Ivory Coast) Denya (Ghana) African Greenheart (UK USA) Bongossi (Germany) and Adoum (Cameroon). Botanical Name: Cylicodiscus gabunensis
A.160.07.108.230701 Okan natural forest clear cut 1075 (kg/m3) wet | wood | A.160.07.108 | Materials, wood, for wet civil engineering | kg | Okan natural forest clear cut 1075 (kg/m3) wet | 3.1636 | 3.1636 | 2.9037 | 2.9037 | 0.0027042 | 2.4152 | 0.011257 | 0.47453 | 24.5548 | 0.052432 | 0.049875 | 0.0024159 | 0.00014162 | 9.3559e-05 |  | Alternative Names: Okan (Gabon Ivory Coast) Denya (Ghana) African Greenheart (UK USA) Bongossi (Germany) and Adoum (Cameroon). Botanical Name: Cylicodiscus gabunensis
A.160.07.109.230701 Sapupira FSC/PEFC 1075 (kg/m3) wet | wood | A.160.07.109 | Materials, wood, for wet civil engineering | kg | Sapupira FSC/PEFC 1075 (kg/m3) wet | 0.21385 | 0.21385 | 0.051757 | 0.051757 | 0.0027143 | 0.0054223 | 0.011542 | 0.032078 | 24.598 | 0.0045772 | 0.0042494 | 0.00018323 | 0.00014464 | 1.1398e-05 |  | Alternative Names: Sapupira (Brazil) Brazilian Walnut (USA) Angelim Amargoso (Brazil) Cuti (Peru) and Amargo (Colombia). Botanical Name: Diplotropis purpurea
A.160.07.110.230701 Sapupira natural forest clear cut 1075 (kg/m3) wet | wood | A.160.07.110 | Materials, wood, for wet civil engineering | kg | Sapupira natural forest clear cut 1075 (kg/m3) wet | 2.6529 | 2.6529 | 3.8183 | 3.8183 | 0.0027143 | 3.4061 | 0.011542 | 0.39793 | 24.598 | 0.044177 | 0.042003 | 0.0020299 | 0.00014464 | 7.9404e-05 |  | Alternative Names: Sapupira (Brazil) Brazilian Walnut (USA) Angelim Amargoso (Brazil) Cuti (Peru) and Amargo (Colombia). Botanical Name: Diplotropis purpurea
Materials, wood, products
A.160.09.101.240825 Acetylated Radiata pine = durable wood, s.g. 515 kg/m3 (Netherlands) | wood | A.160.09.101 | Materials, wood, products | kg | Acetylated Radiata pine = durable wood, s.g. 515 kg/m3 (Netherlands) | 1.5728 | 1.5728 | 0.3479 | 0.3479 | 0.047602 | 0.064378 | 0 | 0.23592 | 48.4825 | 0.046778 | 0.045049 | 0.0016125 | 0.0001166 | 7.9862e-05
A.160.09.102.240825 Acetylated Scots pine = durable wood, s.g. 540 kg/m3 (Netherlands) | wood | A.160.09.102 | Materials, wood, products | kg | Acetylated Scots pine = durable wood, s.g. 540 kg/m3 (Netherlands) | 1.354 | 1.354 | 0.27338 | 0.27338 | 0.044063 | 0.039203 | -0.012984 | 0.20309 | 47.107 | 0.035573 | 0.034307 | 0.0013045 | -3.7929e-05 | 6.359e-05
A.160.09.103.230701 Bamboo (local at forest road China) | wood | A.160.09.103 | Materials, wood, products | kg | Bamboo (local at forest road China) | 0.13345 | 0.13345 | 0.030874 | 0.030874 | 0.00083899 | 0.001779 | 0.0082387 | 0.020017 | 23.1635 | 0.0025486 | 0.0023413 | 0.00010681 | 0.00010047 | 6.7791e-06
A.160.09.104.230701 CCA wood (Scots pine with Cromium Copper and Asenic) incl EoL | wood | A.160.09.104 | Materials, wood, products | kg | CCA wood (Scots pine with Cromium Copper and Asenic) incl EoL | 0.29169 | 0.29169 | 1.3238 | 1.3238 | 1.0516 | 0.20577 | 0.022649 | 0.043754 | 25.2301 | 0.92005 | 0.91954 | 0.00039704 | 0.00011277 | 0.00092597
A.160.09.105.230701 Cork at factory gate in Portugal 150 kg/m3 | wood | A.160.09.105 | Materials, wood, products | kg | Cork at factory gate in Portugal 150 kg/m3 | 0.27435 | 0.27435 | 0.083525 | 0.083525 | 0.0044739 | 0.012996 | 0.024902 | 0.041153 | 25.0901 | 0.0077882 | 0.0072244 | 0.00027164 | 0.00029222 | 1.6274e-05
A.160.09.106.230701 Cork at forest road 150 kg/m3 | wood | A.160.09.106 | Materials, wood, products | kg | Cork at forest road 150 kg/m3 | 0.19179 | 0.19179 | 0.05912 | 0.05912 | 0.0018617 | 0.0095796 | 0.01891 | 0.028768 | 23.6798 | 0.0060086 | 0.0056108 | 0.00019875 | 0.00019904 | 1.1478e-05
A.160.09.107.230701 Cork granulate 150 kg/m3 | wood | A.160.09.107 | Materials, wood, products | kg | Cork granulate 150 kg/m3 | 0.18783 | 0.18783 | 0.039563 | 0.039563 | 0.0015386 | 0.0028647 | 0.0069845 | 0.028175 | 24.4159 | 0.0036113 | 0.0033769 | 0.00015257 | 8.1858e-05 | 9.6183e-06
A.160.09.108.230701 Cork granulate glued = aggregate (e.g. slab for insulation) 150 kg/m3 | wood | A.160.09.108 | Materials, wood, products | kg | Cork granulate glued = aggregate (e.g. slab for insulation) 150 kg/m3 | 0.824 | 0.824 | 0.25274 | 0.25274 | 0.0094476 | 0.099709 | 0.019979 | 0.1236 | 35.1143 | 0.022739 | 0.021356 | 0.00082442 | 0.0005585 | 5.2292e-05
A.160.09.109.230701 MDF at factury gate | wood | A.160.09.109 | Materials, wood, products | kg | MDF at factury gate | 0.62253 | 0.62253 | 0.18812 | 0.18812 | 0.0089715 | 0.075296 | 0.010471 | 0.093379 | 29.8629 | 0.017528 | 0.016414 | 0.00063343 | 0.00048112 | 3.8868e-05
A.160.09.110.230701 Particle board standard (Rotterdam) | wood | A.160.09.110 | Materials, wood, products | kg | Particle board standard (Rotterdam) | 0.6534 | 0.6534 | 0.18304 | 0.18304 | 0.0083081 | 0.059691 | 0.017034 | 0.09801 | 30.2557 | 0.017147 | 0.016007 | 0.00063308 | 0.00050624 | 3.8769e-05
A.160.09.111.251202 Particle board biodegradable at factury gate | wood | A.160.09.111 | Materials, wood, products | kg | Particle board biodegradable at factury gate | 0.84039 | 0.84039 | 0.15298 | 0.15298 | 0.0061271 | 0.0097404 | 0.011051 | 0.12606 | 35.404 | 0.015786 | 0.014419 | 0.0006686 | 0.00069824 | 4.166e-05
A.160.09.112.251202 Particle board high humidity P5 (Rotterdam) | wood | A.160.09.112 | Materials, wood, products | kg | Particle board high humidity P5 (Rotterdam) | 0.80989 | 0.80989 | 0.24085 | 0.24085 | 0.011229 | 0.082268 | 0.025869 | 0.12148 | 32.5565 | 0.022327 | 0.020854 | 0.0008077 | 0.00066539 | 4.9181e-05
A.160.09.113.230701 Plato wood = thermal treated European Spruce s.g. 420 kg/m3 | wood | A.160.09.113 | Materials, wood, products | kg | Plato wood = thermal treated European Spruce s.g. 420 kg/m3 | 0.43729 | 0.43729 | 0.095682 | 0.095682 | 0.0036349 | 0.0097321 | 0.016722 | 0.065593 | 31.3207 | 0.0089509 | 0.0082729 | 0.0003817 | 0.00029628 | 2.2472e-05
A.160.09.114.230701 Plywood Bamboo (density approx 700 kg/m3) | wood | A.160.09.114 | Materials, wood, products | kg | Plywood Bamboo (density approx 700 kg/m3) | 0.18026 | 0.18026 | 0.12193 | 0.12193 | 0.011252 | 0.045317 | 0.038324 | 0.02704 | 14.986 | 0.0089328 | 0.00809 | 0.00026025 | 0.00058254 | 2.918e-05
A.160.09.115.230701 Plywood (softwood 600 kg/m3) - indoor use | wood | A.160.09.115 | Materials, wood, products | kg | Plywood (softwood 600 kg/m3) - indoor use | 0.6086 | 0.6086 | 0.20805 | 0.20805 | 0.0094702 | 0.091882 | 0.015405 | 0.091289 | 29.3377 | 0.019005 | 0.017934 | 0.00066185 | 0.00040929 | 4.0233e-05
A.160.09.116.250806 Plywood Okoumei plantation (500 kg/m3) - marine and outdoor use | wood | A.160.09.116 | Materials, wood, products | kg | Plywood Okoumei plantation (500 kg/m3) - marine and outdoor use | 0.84722 | 0.84722 | 0.30197 | 0.30197 | 0.0089993 | 0.1441 | 0.02179 | 0.12708 | 36.1181 | 0.028046 | 0.026224 | 0.00094591 | 0.00087605 | 6.2008e-05
A.160.09.117.251202 Particle board Recycled from "A-wood" (Rotterdam) | wood | A.160.09.117 | Materials, wood, products | kg | Particle board Recycled from "A-wood" (Rotterdam) | 0.59419 | 0.59419 | 0.16676 | 0.16676 | 0.0081275 | 0.057601 | 0.011906 | 0.089128 | 29.478 | 0.01552 | 0.014491 | 0.00057672 | 0.00045196 | 3.5593e-05
ENERGY
Energy, electricity by fuel
B.030.01.101.250107 Electricity coal EU - US - China 38% efficiency | electricity | B.030.01.101 | Energy, electricity by fuel | MJ | Electricity coal EU - US - China 38% efficiency | 0.27405 | 0.27405 | 0.056617 | 0.056617 | 0.0039757 | 0.011127 | 0.00040727 | 0.041107 | 3.5214 | 0.0073059 | 0.0069755 | 0.00028164 | 4.8775e-05 | 1.6083e-05
B.030.01.102.230701 Electricity from offshore windmill (5MW capacity factor 0.47) | electricity | B.030.01.102 | Energy, electricity by fuel | MJ | Electricity from offshore windmill (5MW capacity factor 0.47) | 0.0030245 | 0.0030245 | 0.00092568 | 0.00092568 | 4.8751e-05 | 0.0001272 | 0.00029605 | 0.00045367 | 1.0354 | 7.1384e-05 | 6.6184e-05 | 2.6686e-06 | 2.5316e-06 | 2.0007e-07
B.030.01.103.230701 Electricity gas EU - US - China 60% efficiency | electricity | B.030.01.103 | Energy, electricity by fuel | MJ | Electricity gas EU - US - China 60% efficiency | 0.16314 | 0.16314 | 0.031537 | 0.031537 | 0.0034593 | 0.0030323 | 0.00057488 | 0.02447 | 1.4134 | 0.0035259 | 0.0032937 | 0.00014236 | 8.9836e-05 | 8.5753e-06
B.030.01.104.230701 Electricity nuclear (US) | electricity | B.030.01.104 | Energy, electricity by fuel | MJ | Electricity nuclear (US) | 0.0024602 | 0.0024602 | 0.025692 | 0.025692 | 9.4729e-05 | 0.0005987 | 0.02463 | 0.00036903 | 3.0927 | 0.00019992 | 0.00019333 | 5.1077e-06 | 1.4804e-06 | 4.199e-06
B.030.01.105.230701 Electricity oil EU - US - China 45% efficiency | electricity | B.030.01.105 | Energy, electricity by fuel | MJ | Electricity oil EU - US - China 45% efficiency | 0.22967 | 0.22967 | 0.046166 | 0.046166 | 0.0026919 | 0.0089344 | 8.8741e-05 | 0.034451 | 2.608 | 0.006727 | 0.0063142 | 0.00022749 | 0.00018533 | 1.3504e-05
B.030.01.106.230701 Electricity from Hydropower (Norway) | electricity | B.030.01.106 | Energy, electricity by fuel | MJ | Electricity from Hydropower (Norway) | 0.002 | 0.002 | 0.00051091 | 0.00051091 | 8.5499e-06 | 4.4144e-06 | 0.00019795 | 0.0003 | 1.0094 | 3.4814e-05 | 3.2593e-05 | 1.5146e-06 | 7.0646e-07 | 7.4691e-08
B.030.01.107.240825 Electricity from PV panel Mono-Si (irradiation 1100 kWh per m2 ) in MJ | electricity | B.030.01.107 | Energy, electricity by fuel | MJ | Electricity from PV panel Mono-Si (irradiation 1100 kWh per m2 ) in MJ | 0.0032366 | 0.0032366 | 0.00094856 | 0.00094856 | 3.4508e-05 | 0.0001249 | 0.00030367 | 0.00048549 | 1.0472 | 7.1906e-05 | 6.651e-05 | 2.8757e-06 | 2.5212e-06 | 4.4935e-07
B.030.01.108.241008 Electricity from sawdust (waste wood 12% MC) in power plant | electricity | B.030.01.108 | Energy, electricity by fuel | MJ | Electricity from sawdust (waste wood 12% MC) in power plant | 0.00031482 | 0.00031482 | 0.0090383 | 0.0090383 | 0.0036627 | 0.005323 | 5.3889e-06 | 4.7222e-05 | 0.0021888 | 0.001637 | 0.0016011 | 3.5764e-05 | 1.5785e-07 | 3.3649e-06
B.030.01.109.260519 Electricity average offshore North sea | electricity | B.030.01.109 | Energy, electricity by fuel | MJ | Electricity average offshore North sea | 0.0024131 | 0.0024131 | 0.00093499 | 0.00093499 | 4.8772e-05 | 0.00012668 | 0.00039756 | 0.00036197 | 0.0278 | 6.4925e-05 | 6.0741e-05 | 2.2906e-06 | 1.894e-06 | 1.6635e-07
B.030.01.110.260519 Electricity average onshore NL DK DE UK | electricity | B.030.01.110 | Energy, electricity by fuel | MJ | Electricity average onshore NL DK DE UK | 0.0020129 | 0.0020129 | 0.00053522 | 0.00053522 | 2.6969e-05 | 0.00011417 | 9.2141e-05 | 0.00030194 | 0.020589 | 4.8152e-05 | 4.4932e-05 | 1.8404e-06 | 1.3795e-06 | 1.2638e-07
Energy, electricity general
B.040.01.101.251007 Electricity General Industry | electricity general industry | B.040.01.101 | Energy, electricity general | MJ | Electricity General Industry | 0.12515 | 0.12515 | 0.025232 | 0.025232 | 0.00079951 | 0.0016563 | 0.0040039 | 0.018772 | 2.3886 | 0.0023837 | 0.0022389 | 0.00010106 | 4.3717e-05 | 6.3397e-06
B.040.01.104.251007 Electricity General domestic use Low Voltage | electricity general industry | B.040.01.104 | Energy, electricity general | MJ | Electricity General domestic use Low Voltage | 0.13173 | 0.13173 | 0.02656 | 0.02656 | 0.00084159 | 0.0017435 | 0.0042147 | 0.01976 | 2.5144 | 0.0025092 | 0.0023568 | 0.00010638 | 4.6018e-05 | 6.6734e-06
|  |  | Energy, electricity EU, UK, CH, Norway production |  |  |  | 0 |  | 0
B.042.01.101.251007 Electricity .EU-27 production | electricity EU | B.042.01.101 | Energy, electricity EU, UK, CH, Norway production | MJ | Electricity .EU-27 production | 0.065892 | 0.065892 | 0.018047 | 0.018047 | 0.00065977 | 0.0013557 | 0.0061474 | 0.0098839 | 2.3041 | 0.0013757 | 0.0012868 | 5.5183e-05 | 3.3761e-05 | 4.3361e-06
B.042.01.102.251007 Electricity Austria production | electricity EU | B.042.01.102 | Energy, electricity EU, UK, CH, Norway production | MJ | Electricity Austria production | 0.021014 | 0.021014 | 0.0048134 | 0.0048134 | 0.00048809 | 0.00098931 | 0.00018382 | 0.0031522 | 1.4022 | 0.00057309 | 0.00053316 | 1.983e-05 | 2.0102e-05 | 1.3077e-06
B.042.01.103.251007 Electricity Belgium production | electricity EU | B.042.01.103 | Energy, electricity EU, UK, CH, Norway production | MJ | Electricity Belgium production | 0.049499 | 0.049499 | 0.020207 | 0.020207 | 0.00060253 | 0.0013214 | 0.010858 | 0.0074248 | 2.5067 | 0.0011061 | 0.0010322 | 4.2777e-05 | 3.1109e-05 | 4.3085e-06
B.042.01.104.251007 Electricity Bulgaria production | electricity EU | B.042.01.104 | Energy, electricity EU, UK, CH, Norway production | MJ | Electricity Bulgaria production | 0.10175 | 0.10175 | 0.027529 | 0.027529 | 0.00043343 | 0.00092859 | 0.010905 | 0.015262 | 2.7152 | 0.0018601 | 0.0017635 | 8.0707e-05 | 1.582e-05 | 5.9727e-06
B.042.01.105.251007 Electricity Croatia production | electricity EU | B.042.01.105 | Energy, electricity EU, UK, CH, Norway production | MJ | Electricity Croatia production | 0.054647 | 0.054647 | 0.010185 | 0.010185 | 0.00071428 | 0.0011078 | 0.00016599 | 0.008197 | 1.7227 | 0.0011177 | 0.0010398 | 4.5193e-05 | 3.2657e-05 | 2.7438e-06
B.042.01.106.251007 Electricity Cyprus production | electricity EU | B.042.01.106 | Energy, electricity EU, UK, CH, Norway production | MJ | Electricity Cyprus production | 0.15903 | 0.15903 | 0.031666 | 0.031666 | 0.0013107 | 0.006437 | 6.33e-05 | 0.023855 | 2.2874 | 0.0043136 | 0.0040181 | 0.00015116 | 0.00014436 | 8.5994e-06
B.042.01.107.251007 Electricity Czechia production | electricity EU | B.042.01.107 | Energy, electricity EU, UK, CH, Norway production | MJ | Electricity Czechia production | 0.12153 | 0.12153 | 0.030482 | 0.030482 | 0.00058007 | 0.0011756 | 0.010497 | 0.018229 | 2.9995 | 0.0022333 | 0.0021154 | 9.6553e-05 | 2.1331e-05 | 7.0654e-06
B.042.01.108.251007 Electricity Denmark production | electricity EU | B.042.01.108 | Energy, electricity EU, UK, CH, Norway production | MJ | Electricity Denmark production | 0.032991 | 0.032991 | 0.0075104 | 0.0075104 | 0.00087226 | 0.0014808 | 0.00020875 | 0.0049486 | 1.7336 | 0.00087228 | 0.00083103 | 3.0544e-05 | 1.0702e-05 | 1.9117e-06
B.042.01.109.251007 Electricity Estonia production | electricity EU | B.042.01.109 | Energy, electricity EU, UK, CH, Norway production | MJ | Electricity Estonia production | 0.10709 | 0.10709 | 0.023885 | 0.023885 | 0.0018742 | 0.0058254 | 0.00012125 | 0.016064 | 2.7281 | 0.003239 | 0.003033 | 0.00010715 | 9.8811e-05 | 6.4809e-06
B.042.01.110.251007 Electricity Finland production | electricity EU | B.042.01.110 | Energy, electricity EU, UK, CH, Norway production | MJ | Electricity Finland production | 0.018134 | 0.018134 | 0.01468 | 0.01468 | 0.00059849 | 0.0012891 | 0.010072 | 0.0027201 | 2.4021 | 0.00060311 | 0.0005752 | 1.9029e-05 | 8.8741e-06 | 2.9174e-06
B.042.01.111.251007 Electricity France production | electricity EU | B.042.01.111 | Energy, electricity EU, UK, CH, Norway production | MJ | Electricity France production | 0.010044 | 0.010044 | 0.020588 | 0.020588 | 0.00023657 | 0.00078587 | 0.018059 | 0.0015066 | 2.9664 | 0.00035553 | 0.0003355 | 1.1141e-05 | 8.8863e-06 | 3.8709e-06
B.042.01.112.251007 Electricity Germany production | electricity EU | B.042.01.112 | Energy, electricity EU, UK, CH, Norway production | MJ | Electricity Germany production | 0.098817 | 0.098817 | 0.017397 | 0.017397 | 0.00084342 | 0.0015945 | 0.00013699 | 0.014823 | 1.9869 | 0.0019602 | 0.0018415 | 8.0863e-05 | 3.789e-05 | 4.6443e-06
B.042.01.113.251007 Electricity Greece production | electricity EU | B.042.01.113 | Energy, electricity EU, UK, CH, Norway production | MJ | Electricity Greece production | 0.1032 | 0.1032 | 0.018403 | 0.018403 | 0.00090083 | 0.0018761 | 0.00014645 | 0.01548 | 1.9087 | 0.002094 | 0.0019393 | 8.5385e-05 | 6.9349e-05 | 4.9509e-06
B.042.01.114.251007 Electricity Hungary production | electricity EU | B.042.01.114 | Energy, electricity EU, UK, CH, Norway production | MJ | Electricity Hungary production | 0.062478 | 0.062478 | 0.022382 | 0.022382 | 0.00060489 | 0.0012046 | 0.011201 | 0.0093717 | 2.6648 | 0.0012795 | 0.0011977 | 5.1936e-05 | 2.9854e-05 | 4.8715e-06
B.042.01.115.251007 Electricity Ireland production | electricity EU | B.042.01.115 | Energy, electricity EU, UK, CH, Norway production | MJ | Electricity Ireland production | 0.10626 | 0.10626 | 0.018909 | 0.018909 | 0.0010394 | 0.0018007 | 0.00013034 | 0.015939 | 1.905 | 0.0021018 | 0.0019424 | 8.6878e-05 | 7.2561e-05 | 5.0544e-06
B.042.01.116.251007 Electricity Italy production | electricity EU | B.042.01.116 | Energy, electricity EU, UK, CH, Norway production | MJ | Electricity Italy production | 0.092529 | 0.092529 | 0.017078 | 0.017078 | 0.0010977 | 0.0019966 | 0.0001045 | 0.013879 | 1.9123 | 0.001936 | 0.0017896 | 7.7421e-05 | 6.8967e-05 | 4.6287e-06
B.042.01.117.251007 Electricity Latvia production | electricity EU | B.042.01.117 | Energy, electricity EU, UK, CH, Norway production | MJ | Electricity Latvia production | 0.051653 | 0.051653 | 0.010182 | 0.010182 | 0.00091598 | 0.0013799 | 0.00013819 | 0.0077479 | 1.6966 | 0.0011289 | 0.0010512 | 4.385e-05 | 3.3907e-05 | 2.6471e-06
B.042.01.118.251007 Electricity Lithuania production | electricity EU | B.042.01.118 | Energy, electricity EU, UK, CH, Norway production | MJ | Electricity Lithuania production | 0.043954 | 0.043954 | 0.0095535 | 0.0095535 | 0.00083006 | 0.0019013 | 0.0002291 | 0.0065931 | 1.7831 | 0.0011709 | 0.0010942 | 4.1128e-05 | 3.5588e-05 | 2.5113e-06
B.042.01.119.251007 Electricity Luxembourg production | electricity EU | B.042.01.119 | Energy, electricity EU, UK, CH, Norway production | MJ | Electricity Luxembourg production | 0.010669 | 0.010669 | 0.0058069 | 0.0058069 | 0.0014978 | 0.0025197 | 0.00018907 | 0.0016003 | 2.1663 | 0.00075049 | 0.00071575 | 1.7539e-05 | 1.7204e-05 | 1.6434e-06
B.042.01.120.251007 Electricity Malta production | electricity EU | B.042.01.120 | Energy, electricity EU, UK, CH, Norway production | MJ | Electricity Malta production | 0.14799 | 0.14799 | 0.026058 | 0.026058 | 0.0014763 | 0.0023365 | 4.7005e-05 | 0.022198 | 2.1922 | 0.0028656 | 0.0026332 | 0.00011988 | 0.00011256 | 7.1018e-06
B.042.01.121.251007 Electricity Netherlands production | electricity EU | B.042.01.121 | Energy, electricity EU, UK, CH, Norway production | MJ | Electricity Netherlands production | 0.095877 | 0.095877 | 0.017911 | 0.017911 | 0.00093991 | 0.0017035 | 0.00088573 | 0.014382 | 1.8986 | 0.0019248 | 0.00179 | 7.8866e-05 | 5.5945e-05 | 4.6458e-06
B.042.01.122.251007 Electricity Norway production | electricity EU | B.042.01.122 | Energy, electricity EU, UK, CH, Norway production | MJ | Electricity Norway production | 0.0054657 | 0.0054657 | 0.001162 | 0.001162 | 4.2492e-05 | 9.1528e-05 | 0.00020816 | 0.00081986 | 1.0779 | 0.000112 | 0.00010502 | 4.5216e-06 | 2.4517e-06 | 2.3041e-07
B.042.01.123.251007 Electricity Poland production | electricity EU | B.042.01.123 | Energy, electricity EU, UK, CH, Norway production | MJ | Electricity Poland production | 0.18716 | 0.18716 | 0.030468 | 0.030468 | 0.00074766 | 0.0015734 | 7.3281e-05 | 0.028074 | 2.448 | 0.0033889 | 0.0031957 | 0.00014777 | 4.5424e-05 | 8.0953e-06
B.042.01.124.251007 Electricity Portugal production | electricity EU | B.042.01.124 | Energy, electricity EU, UK, CH, Norway production | MJ | Electricity Portugal production | 0.028751 | 0.028751 | 0.0063335 | 0.0063335 | 0.00063928 | 0.0011718 | 0.00020979 | 0.0043127 | 1.5621 | 0.0007326 | 0.00068366 | 2.6236e-05 | 2.2707e-05 | 1.6606e-06
B.042.01.125.251007 Electricity Romania production | electricity EU | B.042.01.125 | Energy, electricity EU, UK, CH, Norway production | MJ | Electricity Romania production | 0.083932 | 0.083932 | 0.019649 | 0.019649 | 0.00047306 | 0.00089131 | 0.0056949 | 0.01259 | 2.1948 | 0.0015505 | 0.0014521 | 6.6832e-05 | 3.1591e-05 | 4.6093e-06
B.042.01.126.251007 Electricity Slovakia production | electricity EU | B.042.01.126 | Energy, electricity EU, UK, CH, Norway production | MJ | Electricity Slovakia production | 0.030595 | 0.030595 | 0.02235 | 0.02235 | 0.00047202 | 0.0011621 | 0.016126 | 0.0045893 | 2.9552 | 0.00077143 | 0.00072475 | 2.8033e-05 | 1.8643e-05 | 4.4788e-06
B.042.01.127.251007 Electricity Slovenia production | electricity EU | B.042.01.127 | Energy, electricity EU, UK, CH, Norway production | MJ | Electricity Slovenia production | 0.072714 | 0.072714 | 0.020766 | 0.020766 | 0.00027469 | 0.00061892 | 0.0089654 | 0.010907 | 2.4034 | 0.0013181 | 0.0012482 | 5.7514e-05 | 1.2371e-05 | 4.6034e-06
B.042.01.128.251007 Electricity Spain production | electricity EU | B.042.01.128 | Energy, electricity EU, UK, CH, Norway production | MJ | Electricity Spain production | 0.045716 | 0.045716 | 0.013969 | 0.013969 | 0.00052511 | 0.0011405 | 0.0054462 | 0.0068574 | 2.0032 | 0.0010009 | 0.00092853 | 3.9136e-05 | 3.3221e-05 | 3.2313e-06
B.042.01.129.251007 Electricity Sweden production | electricity EU | B.042.01.129 | Energy, electricity EU, UK, CH, Norway production | MJ | Electricity Sweden production | 0.010933 | 0.010933 | 0.010378 | 0.010378 | 0.00029795 | 0.00065114 | 0.0077888 | 0.0016399 | 1.983 | 0.00033324 | 0.00031956 | 1.0978e-05 | 2.6988e-06 | 1.9409e-06
B.042.01.131.251007 Electricity Switzerland production | electricity EU | B.042.01.131 | Energy, electricity EU, UK, CH, Norway production | MJ | Electricity Switzerland production | 0.0072586 | 0.0072586 | 0.0097985 | 0.0097985 | 0.00015848 | 0.00044493 | 0.0081063 | 0.0010888 | 1.9109 | 0.00023598 | 0.00022408 | 7.5117e-06 | 4.3938e-06 | 1.8472e-06
B.042.01.132.251007 Electricity United Kingdom production | electricity EU | B.042.01.132 | Energy, electricity EU, UK, CH, Norway production | MJ | Electricity United Kingdom production | 0.073982 | 0.073982 | 0.01841 | 0.01841 | 0.0011846 | 0.0020784 | 0.0040497 | 0.011097 | 2.3221 | 0.0016589 | 0.0015473 | 6.372e-05 | 4.7877e-05 | 4.464e-06
|  |  | Energy, electricity EU and CH consumption |  |  |  | 0 |  | 0
B.042.02.101.251007 Electricity .EU-27 consumption | electricity EU | B.042.02.101 | Energy, electricity EU and CH consumption | MJ | Electricity .EU-27 consumption | 0.065826 | 0.065826 | 0.018005 | 0.018005 | 0.00066762 | 0.0013606 | 0.0061033 | 0.0098739 | 2.2951 | 0.0013762 | 0.0012877 | 5.5146e-05 | 3.3375e-05 | 4.3259e-06
B.042.02.102.251007 Electricity Austria consumption | electricity EU | B.042.02.102 | Energy, electricity EU and CH consumption | MJ | Electricity Austria consumption | 0.038947 | 0.038947 | 0.0088517 | 0.0088517 | 0.00052744 | 0.0010593 | 0.0014229 | 0.0058421 | 1.6375 | 0.00087732 | 0.00082181 | 3.3648e-05 | 2.1857e-05 | 2.2529e-06
B.042.02.103.251007 Electricity Belgium consumption | electricity EU | B.042.02.103 | Energy, electricity EU and CH consumption | MJ | Electricity Belgium consumption | 0.051521 | 0.051521 | 0.019956 | 0.019956 | 0.00061224 | 0.0013234 | 0.010292 | 0.0077282 | 2.4803 | 0.0011383 | 0.0010623 | 4.4287e-05 | 3.171e-05 | 4.31e-06
B.042.02.104.251007 Electricity Bulgaria consumption | electricity EU | B.042.02.104 | Energy, electricity EU and CH consumption | MJ | Electricity Bulgaria consumption | 0.10145 | 0.10145 | 0.026868 | 0.026868 | 0.0004603 | 0.00096106 | 0.010228 | 0.015218 | 2.6579 | 0.0018622 | 0.0017639 | 8.0585e-05 | 1.7694e-05 | 5.8871e-06
B.042.02.105.251007 Electricity Croatia consumption | electricity EU | B.042.02.105 | Energy, electricity EU and CH consumption | MJ | Electricity Croatia consumption | 0.080509 | 0.080509 | 0.016723 | 0.016723 | 0.00098764 | 0.0015346 | 0.0021241 | 0.012076 | 1.9924 | 0.0016483 | 0.0015523 | 6.6442e-05 | 2.9546e-05 | 4.2989e-06
B.042.02.106.251007 Electricity Cyprus consumption | electricity EU | B.042.02.106 | Energy, electricity EU and CH consumption | MJ | Electricity Cyprus consumption | 0.15903 | 0.15903 | 0.031666 | 0.031666 | 0.0013107 | 0.006437 | 6.33e-05 | 0.023855 | 2.2874 | 0.0043136 | 0.0040181 | 0.00015116 | 0.00014436 | 8.5994e-06
B.042.02.107.251007 Electricity Czechia consumption | electricity EU | B.042.02.107 | Energy, electricity EU and CH consumption | MJ | Electricity Czechia consumption | 0.12214 | 0.12214 | 0.029235 | 0.029235 | 0.00060853 | 0.0012314 | 0.0090738 | 0.018321 | 2.8771 | 0.0022562 | 0.002135 | 9.7232e-05 | 2.4032e-05 | 6.8784e-06
B.042.02.108.251007 Electricity Denmark consumption | electricity EU | B.042.02.108 | Energy, electricity EU and CH consumption | MJ | Electricity Denmark consumption | 0.031984 | 0.031984 | 0.0082642 | 0.0082642 | 0.00068179 | 0.0011985 | 0.0015862 | 0.0047977 | 1.7293 | 0.00079243 | 0.00075219 | 2.877e-05 | 1.1469e-05 | 1.987e-06
B.042.02.109.251007 Electricity Estonia consumption | electricity EU | B.042.02.109 | Energy, electricity EU and CH consumption | MJ | Electricity Estonia consumption | 0.053784 | 0.053784 | 0.018146 | 0.018146 | 0.0011051 | 0.0030617 | 0.0059113 | 0.0080675 | 2.4387 | 0.0016426 | 0.0015475 | 5.4107e-05 | 4.0918e-05 | 4.238e-06
B.042.02.110.251007 Electricity Finland consumption | electricity EU | B.042.02.110 | Energy, electricity EU and CH consumption | MJ | Electricity Finland consumption | 0.01737 | 0.01737 | 0.014176 | 0.014176 | 0.00056524 | 0.0012194 | 0.0097854 | 0.0026055 | 2.3527 | 0.00057405 | 0.00054763 | 1.8168e-05 | 8.2524e-06 | 2.8055e-06
B.042.02.111.251007 Electricity France consumption | electricity EU | B.042.02.111 | Energy, electricity EU and CH consumption | MJ | Electricity France consumption | 0.012168 | 0.012168 | 0.020359 | 0.020359 | 0.0002555 | 0.00080977 | 0.017469 | 0.0018252 | 2.9258 | 0.00039474 | 0.00037191 | 1.2821e-05 | 1.0014e-05 | 3.8612e-06
B.042.02.112.251007 Electricity Germany consumption | electricity EU | B.042.02.112 | Energy, electricity EU and CH consumption | MJ | Electricity Germany consumption | 0.094651 | 0.094651 | 0.017585 | 0.017585 | 0.00081182 | 0.0015494 | 0.0010259 | 0.014198 | 2.0304 | 0.001883 | 0.0017686 | 7.7559e-05 | 3.6826e-05 | 4.6084e-06
B.042.02.113.251007 Electricity Greece consumption | electricity EU | B.042.02.113 | Energy, electricity EU and CH consumption | MJ | Electricity Greece consumption | 0.10694 | 0.10694 | 0.019538 | 0.019538 | 0.00098084 | 0.0019422 | 0.00057357 | 0.016042 | 1.9596 | 0.0021728 | 0.0020198 | 8.8422e-05 | 6.4547e-05 | 5.1906e-06
B.042.02.114.251007 Electricity Hungary consumption | electricity EU | B.042.02.114 | Energy, electricity EU and CH consumption | MJ | Electricity Hungary consumption | 0.055452 | 0.055452 | 0.021532 | 0.021532 | 0.00062624 | 0.0012506 | 0.011337 | 0.0083178 | 2.6379 | 0.0011829 | 0.0011098 | 4.6862e-05 | 2.6198e-05 | 4.6586e-06
B.042.02.115.251007 Electricity Ireland consumption | electricity EU | B.042.02.115 | Energy, electricity EU and CH consumption | MJ | Electricity Ireland consumption | 0.1028 | 0.1028 | 0.018856 | 0.018856 | 0.0010549 | 0.0018304 | 0.00055051 | 0.01542 | 1.9499 | 0.0020544 | 0.0019 | 8.4396e-05 | 6.9941e-05 | 4.9917e-06
B.042.02.116.251007 Electricity Italy consumption | electricity EU | B.042.02.116 | Energy, electricity EU and CH consumption | MJ | Electricity Italy consumption | 0.081396 | 0.081396 | 0.016916 | 0.016916 | 0.00096725 | 0.0017878 | 0.0019512 | 0.012209 | 1.9856 | 0.0017135 | 0.0015865 | 6.8291e-05 | 5.8722e-05 | 4.3994e-06
B.042.02.117.251007 Electricity Latvia consumption | electricity EU | B.042.02.117 | Energy, electricity EU and CH consumption | MJ | Electricity Latvia consumption | 0.06968 | 0.06968 | 0.01475 | 0.01475 | 0.0012416 | 0.0026329 | 0.00042383 | 0.010452 | 1.9701 | 0.0017581 | 0.0016449 | 6.3382e-05 | 4.9757e-05 | 3.8674e-06
B.042.02.118.251007 Electricity Lithuania consumption | electricity EU | B.042.02.118 | Energy, electricity EU and CH consumption | MJ | Electricity Lithuania consumption | 0.057034 | 0.057034 | 0.014569 | 0.014569 | 0.0009489 | 0.0017351 | 0.0033298 | 0.0085551 | 1.9773 | 0.0013258 | 0.0012442 | 4.9843e-05 | 3.1738e-05 | 3.5294e-06
B.042.02.119.251007 Electricity Luxembourg consumption | electricity EU | B.042.02.119 | Energy, electricity EU and CH consumption | MJ | Electricity Luxembourg consumption | 0.060669 | 0.060669 | 0.014871 | 0.014871 | 0.0009605 | 0.0017774 | 0.0030322 | 0.0091004 | 2.1652 | 0.0013883 | 0.0013052 | 5.2726e-05 | 3.0412e-05 | 3.722e-06
B.042.02.120.251007 Electricity Malta consumption | electricity EU | B.042.02.120 | Energy, electricity EU and CH consumption | MJ | Electricity Malta consumption | 0.13577 | 0.13577 | 0.02408 | 0.02408 | 0.0013929 | 0.0022617 | 5.9666e-05 | 0.020366 | 2.1299 | 0.0026608 | 0.0024474 | 0.00011053 | 0.00010286 | 6.5552e-06
B.042.02.121.251007 Electricity Netherlands consumption | electricity EU | B.042.02.121 | Energy, electricity EU and CH consumption | MJ | Electricity Netherlands consumption | 0.091215 | 0.091215 | 0.017409 | 0.017409 | 0.00090576 | 0.0016505 | 0.0011701 | 0.013682 | 1.9075 | 0.0018394 | 0.0017122 | 7.5169e-05 | 5.2039e-05 | 4.4882e-06
B.042.02.123.251007 Electricity Poland consumption | electricity EU | B.042.02.123 | Energy, electricity EU and CH consumption | MJ | Electricity Poland consumption | 0.17674 | 0.17674 | 0.029165 | 0.029165 | 0.00074156 | 0.0015535 | 0.00035863 | 0.026511 | 2.4135 | 0.003216 | 0.0030325 | 0.00013982 | 4.3773e-05 | 7.7219e-06
B.042.02.124.251007 Electricity Portugal consumption | electricity EU | B.042.02.124 | Energy, electricity EU and CH consumption | MJ | Electricity Portugal consumption | 0.03248 | 0.03248 | 0.008012 | 0.008012 | 0.00061418 | 0.0011649 | 0.0013609 | 0.0048721 | 1.658 | 0.00079162 | 0.00073749 | 2.9071e-05 | 2.5056e-05 | 2.0067e-06
B.042.02.125.251007 Electricity Romania consumption | electricity EU | B.042.02.125 | Energy, electricity EU and CH consumption | MJ | Electricity Romania consumption | 0.089206 | 0.089206 | 0.021097 | 0.021097 | 0.00058873 | 0.0010623 | 0.006065 | 0.013381 | 2.2633 | 0.0016782 | 0.0015758 | 7.1464e-05 | 3.0899e-05 | 4.9545e-06
B.042.02.126.251007 Electricity Slovakia consumption | electricity EU | B.042.02.126 | Energy, electricity EU and CH consumption | MJ | Electricity Slovakia consumption | 0.060533 | 0.060533 | 0.024463 | 0.024463 | 0.00052361 | 0.001211 | 0.013649 | 0.0090799 | 2.9103 | 0.001264 | 0.0011915 | 5.0783e-05 | 2.1689e-05 | 5.2505e-06
B.042.02.127.251007 Electricity Slovenia consumption | electricity EU | B.042.02.127 | Energy, electricity EU and CH consumption | MJ | Electricity Slovenia consumption | 0.062396 | 0.062396 | 0.016891 | 0.016891 | 0.00040652 | 0.00079535 | 0.0063299 | 0.0093595 | 2.1609 | 0.0011878 | 0.0011194 | 5.0279e-05 | 1.8148e-05 | 3.862e-06
B.042.02.128.251007 Electricity Spain consumption | electricity EU | B.042.02.128 | Energy, electricity EU and CH consumption | MJ | Electricity Spain consumption | 0.044886 | 0.044886 | 0.014095 | 0.014095 | 0.00052342 | 0.0011378 | 0.0057005 | 0.0067329 | 2.0232 | 0.00098726 | 0.00091627 | 3.8503e-05 | 3.2482e-05 | 3.2417e-06
B.042.02.129.251007 Electricity Sweden consumption | electricity EU | B.042.02.129 | Energy, electricity EU and CH consumption | MJ | Electricity Sweden consumption | 0.01147 | 0.01147 | 0.010185 | 0.010185 | 0.00029983 | 0.00065087 | 0.0075136 | 0.0017205 | 1.9607 | 0.00034169 | 0.00032738 | 1.1377e-05 | 2.9359e-06 | 1.917e-06
B.042.02.131.251007 Electricity Switzerland consumption | electricity EU | B.042.02.131 | Energy, electricity EU and CH consumption | MJ | Electricity Switzerland consumption | 0.013947 | 0.013947 | 0.012022 | 0.012022 | 0.0002288 | 0.00059981 | 0.009101 | 0.002092 | 2.0895 | 0.00037742 | 0.00035602 | 1.3176e-05 | 8.2159e-06 | 2.3684e-06
|  |  | Energy, electricity Rest of the World |  |  |  | 0 |  | 0
B.044.01.101.251007 Electricity .Middle Africa production | electricity Rest of the World | B.044.01.101 | Energy, electricity Rest of the World | MJ | Electricity .Middle Africa production | 0.0024077 | 0.0024077 | 0.00060081 | 0.00060081 | 7.7195e-06 | 9.3235e-07 | 0.000231 | 0.00036115 | 1.1966 | 4.1245e-05 | 3.9355e-05 | 1.8264e-06 | 6.3225e-08 | 7.3947e-08
B.044.01.102.251007 Electricity .Middle East production | electricity Rest of the World | B.044.01.102 | Energy, electricity Rest of the World | MJ | Electricity .Middle East production | 0.193 | 0.193 | 0.039761 | 0.039761 | 0.0037074 | 0.0063 | 0.00080265 | 0.02895 | 2.4406 | 0.0046873 | 0.0043811 | 0.00017046 | 0.00013569 | 1.0737e-05
B.044.01.103.251007 Electricity .North America production | electricity Rest of the World | B.044.01.103 | Energy, electricity Rest of the World | MJ | Electricity .North America production | 0.12551 | 0.12551 | 0.029089 | 0.029089 | 0.0023839 | 0.0036051 | 0.004273 | 0.018827 | 2.3246 | 0.0028696 | 0.0026991 | 0.00010805 | 6.2433e-05 | 7.4133e-06
B.044.01.104.251007 Electricity .South America production | electricity Rest of the World | B.044.01.104 | Energy, electricity Rest of the World | MJ | Electricity .South America production | 0.054228 | 0.054228 | 0.011965 | 0.011965 | 0.0012077 | 0.0019314 | 0.00069174 | 0.0081341 | 1.7096 | 0.0013428 | 0.0012634 | 4.8299e-05 | 3.1058e-05 | 3.1278e-06
B.044.01.105.251007 Electricity Afghanistan production | electricity Rest of the World | B.044.01.105 | Energy, electricity Rest of the World | MJ | Electricity Afghanistan production | 0.037263 | 0.037263 | 0.0074714 | 0.0074714 | 0.00047232 | 0.0012059 | 0.00020379 | 0.0055895 | 1.4436 | 0.00096097 | 0.00090288 | 3.377e-05 | 2.4324e-05 | 2.0373e-06
B.044.01.106.251007 Electricity Africa production | electricity Rest of the World | B.044.01.106 | Energy, electricity Rest of the World | MJ | Electricity Africa production | 0.21856 | 0.21856 | 0.0429 | 0.0429 | 0.0038337 | 0.0059024 | 0.00038006 | 0.032784 | 2.8368 | 0.0049475 | 0.0046585 | 0.00018718 | 0.0001018 | 1.1571e-05
B.044.01.107.251007 Electricity Albania production | electricity Rest of the World | B.044.01.107 | Energy, electricity Rest of the World | MJ | Electricity Albania production | 0.0023659 | 0.0023659 | 0.00059189 | 0.00059189 | 8.2618e-06 | 3.1057e-06 | 0.00022564 | 0.00035488 | 1.1585 | 4.0864e-05 | 3.8999e-05 | 1.8028e-06 | 6.1758e-08 | 7.3034e-08
B.044.01.108.251007 Electricity Algeria production | electricity Rest of the World | B.044.01.108 | Energy, electricity Rest of the World | MJ | Electricity Algeria production | 0.21417 | 0.21417 | 0.043234 | 0.043234 | 0.0045452 | 0.0065604 | 2.7619e-06 | 0.032125 | 2.4948 | 0.0049412 | 0.0046164 | 0.00018501 | 0.00013985 | 1.1544e-05
B.044.01.109.251007 Electricity American Samoa production | electricity Rest of the World | B.044.01.109 | Energy, electricity Rest of the World | MJ | Electricity American Samoa production | 0.21775 | 0.21775 | 0.044143 | 0.044143 | 0.0028382 | 0.0086423 | 0 | 0.032663 | 2.7575 | 0.0061767 | 0.0057734 | 0.00020641 | 0.00019689 | 1.2732e-05
B.044.01.110.251007 Electricity Angola production | electricity Rest of the World | B.044.01.110 | Energy, electricity Rest of the World | MJ | Electricity Angola production | 0.055893 | 0.055893 | 0.011424 | 0.011424 | 0.0008918 | 0.0019812 | 0.00016685 | 0.0083839 | 1.5325 | 0.0014608 | 0.0013659 | 5.0984e-05 | 4.3834e-05 | 3.1334e-06
B.044.01.111.251007 Electricity Antigua and Barbuda production | electricity Rest of the World | B.044.01.111 | Energy, electricity Rest of the World | MJ | Electricity Antigua and Barbuda production | 0.21119 | 0.21119 | 0.042825 | 0.042825 | 0.0027522 | 0.0083789 | 1.5733e-05 | 0.031678 | 2.7313 | 0.0059891 | 0.0055981 | 0.00020017 | 0.00019078 | 1.2344e-05
B.044.01.112.251007 Electricity Argentina production | electricity Rest of the World | B.044.01.112 | Energy, electricity Rest of the World | MJ | Electricity Argentina production | 0.15314 | 0.15314 | 0.033368 | 0.033368 | 0.0031652 | 0.0049422 | 0.002289 | 0.022971 | 2.5303 | 0.0036433 | 0.0034074 | 0.0001341 | 0.00010183 | 8.7437e-06
B.044.01.113.251007 Electricity Armenia production | electricity Rest of the World | B.044.01.113 | Energy, electricity Rest of the World | MJ | Electricity Armenia production | 0.084811 | 0.084811 | 0.025232 | 0.025232 | 0.0018045 | 0.0027319 | 0.0079741 | 0.012722 | 2.384 | 0.0019904 | 0.0018621 | 7.3963e-05 | 5.4385e-05 | 5.9802e-06
B.044.01.114.251007 Electricity Aruba production | electricity Rest of the World | B.044.01.114 | Energy, electricity Rest of the World | MJ | Electricity Aruba production | 0.2009 | 0.2009 | 0.040779 | 0.040779 | 0.0026179 | 0.0079706 | 5.5646e-05 | 0.030135 | 2.7327 | 0.0056961 | 0.0053246 | 0.00019042 | 0.00018113 | 1.1735e-05
B.044.01.115.251007 Electricity Asia Pacific production | electricity Rest of the World | B.044.01.115 | Energy, electricity Rest of the World | MJ | Electricity Asia Pacific production | 0.17929 | 0.17929 | 0.034686 | 0.034686 | 0.0025952 | 0.0037897 | 0.0014073 | 0.026894 | 2.4069 | 0.0038042 | 0.0036187 | 0.00014942 | 3.605e-05 | 9.2834e-06
B.044.01.116.251007 Electricity Australia production | electricity Rest of the World | B.044.01.116 | Energy, electricity Rest of the World | MJ | Electricity Australia production | 0.16333 | 0.16333 | 0.028712 | 0.028712 | 0.0017254 | 0.0023929 | 9.4502e-05 | 0.024499 | 2.1772 | 0.003008 | 0.0028347 | 0.00013033 | 4.2998e-05 | 7.4269e-06
B.044.01.117.251007 Electricity Azerbaijan production | electricity Rest of the World | B.044.01.117 | Energy, electricity Rest of the World | MJ | Electricity Azerbaijan production | 0.1863 | 0.1863 | 0.037656 | 0.037656 | 0.0039641 | 0.0057219 | 2.5495e-05 | 0.027945 | 2.2972 | 0.0043019 | 0.0040194 | 0.00016099 | 0.00012151 | 1.0046e-05
B.044.01.118.251007 Electricity Bahamas production | electricity Rest of the World | B.044.01.118 | Energy, electricity Rest of the World | MJ | Electricity Bahamas production | 0.22126 | 0.22126 | 0.044857 | 0.044857 | 0.0028839 | 0.0087811 | 2.7629e-06 | 0.033189 | 2.8119 | 0.006276 | 0.0058662 | 0.00020973 | 0.00020003 | 1.2937e-05
B.044.01.119.251007 Electricity Bahrain production | electricity Rest of the World | B.044.01.119 | Energy, electricity Rest of the World | MJ | Electricity Bahrain production | 0.20093 | 0.20093 | 0.040559 | 0.040559 | 0.0042717 | 0.006147 | 6.8064e-07 | 0.030139 | 2.3327 | 0.0046311 | 0.0043266 | 0.0001735 | 0.000131 | 1.0827e-05
B.044.01.120.251007 Electricity Bangladesh production | electricity Rest of the World | B.044.01.120 | Energy, electricity Rest of the World | MJ | Electricity Bangladesh production | 0.22581 | 0.22581 | 0.044526 | 0.044526 | 0.0040488 | 0.0065996 | 5.2184e-06 | 0.033872 | 2.6279 | 0.005274 | 0.0049516 | 0.00019601 | 0.00012641 | 1.2108e-05
B.044.01.121.251007 Electricity Barbados production | electricity Rest of the World | B.044.01.121 | Energy, electricity Rest of the World | MJ | Electricity Barbados production | 0.20501 | 0.20501 | 0.041573 | 0.041573 | 0.0027182 | 0.0080805 | 2.3171e-05 | 0.030751 | 2.6738 | 0.0057828 | 0.0054053 | 0.00019382 | 0.00018368 | 1.1954e-05
B.044.01.122.251007 Electricity Belarus production | electricity Rest of the World | B.044.01.122 | Energy, electricity Rest of the World | MJ | Electricity Belarus production | 0.12774 | 0.12774 | 0.035759 | 0.035759 | 0.0027638 | 0.00418 | 0.0096537 | 0.019161 | 2.8739 | 0.0030171 | 0.0028223 | 0.00011166 | 8.3104e-05 | 8.6644e-06
B.044.01.123.251007 Electricity Belize production | electricity Rest of the World | B.044.01.123 | Energy, electricity Rest of the World | MJ | Electricity Belize production | 0.026151 | 0.026151 | 0.0085547 | 0.0085547 | 0.0016312 | 0.0028833 | 0.00011749 | 0.0039227 | 2.1072 | 0.0011496 | 0.0010959 | 3.1249e-05 | 2.2477e-05 | 2.3536e-06
B.044.01.124.251007 Electricity Benin production | electricity Rest of the World | B.044.01.124 | Energy, electricity Rest of the World | MJ | Electricity Benin production | 0.31348 | 0.31348 | 0.063359 | 0.063359 | 0.0059917 | 0.010332 | 1.2932e-05 | 0.047022 | 3.7695 | 0.0076589 | 0.0071565 | 0.00027758 | 0.00022487 | 1.7263e-05
B.044.01.125.251007 Electricity Bermuda production | electricity Rest of the World | B.044.01.125 | Energy, electricity Rest of the World | MJ | Electricity Bermuda production | 0.23757 | 0.23757 | 0.048322 | 0.048322 | 0.0031625 | 0.0095246 | 8.5228e-08 | 0.035635 | 3.0692 | 0.0067602 | 0.0063198 | 0.00022553 | 0.0002148 | 1.3935e-05
B.044.01.126.251007 Electricity Bhutan production | electricity Rest of the World | B.044.01.126 | Energy, electricity Rest of the World | MJ | Electricity Bhutan production | 0.0023515 | 0.0023515 | 0.00058614 | 0.00058614 | 7.2608e-06 | 0 | 0.00022615 | 0.00035273 | 1.1758 | 4.0142e-05 | 3.8299e-05 | 1.7804e-06 | 6.1896e-08 | 7.2066e-08
B.044.01.127.251007 Electricity Bolivia production | electricity Rest of the World | B.044.01.127 | Energy, electricity Rest of the World | MJ | Electricity Bolivia production | 0.13429 | 0.13429 | 0.027484 | 0.027484 | 0.0029428 | 0.004319 | 7.9391e-05 | 0.020143 | 2.0557 | 0.0031555 | 0.0029505 | 0.00011691 | 8.8008e-05 | 7.3237e-06
B.044.01.128.251007 Electricity Bosnia and Herzegovina production | electricity Rest of the World | B.044.01.128 | Energy, electricity Rest of the World | MJ | Electricity Bosnia and Herzegovina production | 0.18393 | 0.18393 | 0.033836 | 0.033836 | 0.0025047 | 0.0036627 | 7.9152e-05 | 0.02759 | 2.37 | 0.0038626 | 0.0036827 | 0.00015258 | 2.7383e-05 | 9.2102e-06
B.044.01.129.251007 Electricity Botswana production | electricity Rest of the World | B.044.01.129 | Energy, electricity Rest of the World | MJ | Electricity Botswana production | 0.34852 | 0.34852 | 0.064052 | 0.064052 | 0.0047356 | 0.0070377 | 1.3515e-06 | 0.052278 | 3.7598 | 0.0073561 | 0.0070104 | 0.00028972 | 5.5965e-05 | 1.7511e-05
B.044.01.130.251007 Electricity Brazil production | electricity Rest of the World | B.044.01.130 | Energy, electricity Rest of the World | MJ | Electricity Brazil production | 0.027741 | 0.027741 | 0.0070408 | 0.0070408 | 0.00080001 | 0.0012599 | 0.00081971 | 0.0041612 | 1.6234 | 0.00074765 | 0.00070768 | 2.5688e-05 | 1.4279e-05 | 1.7676e-06
B.044.01.131.251007 Electricity Brunei production | electricity Rest of the World | B.044.01.131 | Energy, electricity Rest of the World | MJ | Electricity Brunei production | 0.23187 | 0.23187 | 0.045619 | 0.045619 | 0.004426 | 0.0064119 | 0 | 0.034781 | 2.6351 | 0.0052172 | 0.0049002 | 0.00019811 | 0.00011896 | 1.2256e-05
B.044.01.132.251007 Electricity Burkina Faso production | electricity Rest of the World | B.044.01.132 | Energy, electricity Rest of the World | MJ | Electricity Burkina Faso production | 0.19797 | 0.19797 | 0.040686 | 0.040686 | 0.0027958 | 0.0081639 | 3.1287e-05 | 0.029695 | 2.8413 | 0.0056827 | 0.0053153 | 0.00018872 | 0.00017867 | 1.171e-05
B.044.01.133.251007 Electricity Burundi production | electricity Rest of the World | B.044.01.133 | Energy, electricity Rest of the World | MJ | Electricity Burundi production | 0.086668 | 0.086668 | 0.017955 | 0.017955 | 0.0012359 | 0.0035497 | 0.00016923 | 0.013 | 2.0682 | 0.0024786 | 0.0023193 | 8.2453e-05 | 7.6811e-05 | 5.1003e-06
B.044.01.134.251007 Electricity Cambodia production | electricity Rest of the World | B.044.01.134 | Energy, electricity Rest of the World | MJ | Electricity Cambodia production | 0.18249 | 0.18249 | 0.033673 | 0.033673 | 0.0024776 | 0.0037256 | 9.6023e-05 | 0.027374 | 2.4359 | 0.0038674 | 0.0036846 | 0.00015195 | 3.082e-05 | 9.1738e-06
B.044.01.135.251007 Electricity Cameroon production | electricity Rest of the World | B.044.01.135 | Energy, electricity Rest of the World | MJ | Electricity Cameroon production | 0.094332 | 0.094332 | 0.019203 | 0.019203 | 0.0017204 | 0.0031765 | 0.00015649 | 0.01415 | 1.9442 | 0.0023516 | 0.0021983 | 8.4252e-05 | 6.9008e-05 | 5.2151e-06
B.044.01.136.251007 Electricity Canada production | electricity Rest of the World | B.044.01.136 | Energy, electricity Rest of the World | MJ | Electricity Canada production | 0.047729 | 0.047729 | 0.013301 | 0.013301 | 0.00095864 | 0.0014801 | 0.0037029 | 0.0071594 | 1.7522 | 0.0011173 | 0.0010513 | 4.154e-05 | 2.4463e-05 | 3.1912e-06
B.044.01.137.251007 Electricity Cape Verde production | electricity Rest of the World | B.044.01.137 | Energy, electricity Rest of the World | MJ | Electricity Cape Verde production | 0.18134 | 0.18134 | 0.036843 | 0.036843 | 0.0023618 | 0.0071875 | 9.2654e-05 | 0.027201 | 2.6182 | 0.0051379 | 0.004803 | 0.00017183 | 0.00016304 | 1.058e-05
B.044.01.138.251007 Electricity Cayman Islands production | electricity Rest of the World | B.044.01.138 | Energy, electricity Rest of the World | MJ | Electricity Cayman Islands production | 0.23455 | 0.23455 | 0.047555 | 0.047555 | 0.0030569 | 0.0093073 | 8.7408e-06 | 0.035182 | 3.0018 | 0.0066523 | 0.006218 | 0.00022232 | 0.00021198 | 1.3712e-05
B.044.01.139.251007 Electricity Central African Republic production | electricity Rest of the World | B.044.01.139 | Energy, electricity Rest of the World | MJ | Electricity Central African Republic production | 0.0023932 | 0.0023932 | 0.00059653 | 0.00059653 | 7.3896e-06 | 0 | 0.00023016 | 0.00035898 | 1.1966 | 4.0853e-05 | 3.8978e-05 | 1.812e-06 | 6.2994e-08 | 7.3344e-08
B.044.01.140.251007 Electricity Central America production | electricity Rest of the World | B.044.01.140 | Energy, electricity Rest of the World | MJ | Electricity Central America production | 0.0025979 | 0.0025979 | 0.0006704 | 0.0006704 | 1.4193e-05 | 2.2724e-05 | 0.0002438 | 0.00038968 | 1.1632 | 4.8508e-05 | 4.6378e-05 | 2.0632e-06 | 6.6728e-08 | 8.3845e-08
B.044.01.141.251007 Electricity Chad production | electricity Rest of the World | B.044.01.141 | Energy, electricity Rest of the World | MJ | Electricity Chad production | 0.2797 | 0.2797 | 0.057035 | 0.057035 | 0.0037776 | 0.011293 | 1.0563e-05 | 0.041954 | 3.6983 | 0.0079762 | 0.0074576 | 0.0002658 | 0.00025279 | 1.6439e-05
B.044.01.142.251007 Electricity Chile production | electricity Rest of the World | B.044.01.142 | Energy, electricity Rest of the World | MJ | Electricity Chile production | 0.072244 | 0.072244 | 0.013285 | 0.013285 | 0.00077777 | 0.0015123 | 0.00015841 | 0.010837 | 1.6663 | 0.0014935 | 0.0014074 | 6.0375e-05 | 2.5696e-05 | 3.4368e-06
B.044.01.143.251007 Electricity China production | electricity Rest of the World | B.044.01.143 | Energy, electricity Rest of the World | MJ | Electricity China production | 0.16277 | 0.16277 | 0.026348 | 0.026348 | 0.00026212 | 0.00046417 | 0.0012061 | 0.024416 | 2.297 | 0.002764 | 0.0026125 | 0.00012502 | 2.6426e-05 | 7.0014e-06
B.044.01.144.251007 Electricity CIS production | electricity Rest of the World | B.044.01.144 | Energy, electricity Rest of the World | MJ | Electricity CIS production | 0.15836 | 0.15836 | 0.035121 | 0.035121 | 0.0029318 | 0.0043335 | 0.0041023 | 0.023754 | 2.5487 | 0.0035617 | 0.003351 | 0.00013534 | 7.5361e-05 | 9.0552e-06
B.044.01.145.251007 Electricity Colombia production | electricity Rest of the World | B.044.01.145 | Energy, electricity Rest of the World | MJ | Electricity Colombia production | 0.08912 | 0.08912 | 0.017498 | 0.017498 | 0.0015693 | 0.0024288 | 0.00013161 | 0.013368 | 1.7507 | 0.0020284 | 0.0019152 | 7.6473e-05 | 3.6741e-05 | 4.7052e-06
B.044.01.146.251007 Electricity Comoros production | electricity Rest of the World | B.044.01.146 | Energy, electricity Rest of the World | MJ | Electricity Comoros production | 0.27592 | 0.27592 | 0.055936 | 0.055936 | 0.0035965 | 0.010951 | 0 | 0.041388 | 3.4942 | 0.0078268 | 0.0073157 | 0.00026155 | 0.00024948 | 1.6134e-05
B.044.01.147.251007 Electricity Congo production | electricity Rest of the World | B.044.01.147 | Energy, electricity Rest of the World | MJ | Electricity Congo production | 0.28169 | 0.28169 | 0.056945 | 0.056945 | 0.0058138 | 0.0088063 | 7.1433e-05 | 0.042253 | 3.6625 | 0.0066048 | 0.0061713 | 0.00024501 | 0.00018853 | 1.5267e-05
B.044.01.148.251007 Electricity Cook Islands production | electricity Rest of the World | B.044.01.148 | Energy, electricity Rest of the World | MJ | Electricity Cook Islands production | 0.11058 | 0.11058 | 0.022525 | 0.022525 | 0.0014373 | 0.0043631 | 0.00013802 | 0.016586 | 1.899 | 0.0031238 | 0.0029207 | 0.00010465 | 9.8481e-05 | 6.4255e-06
B.044.01.149.251007 Electricity Costa Rica production | electricity Rest of the World | B.044.01.149 | Energy, electricity Rest of the World | MJ | Electricity Costa Rica production | 0.015549 | 0.015549 | 0.0033031 | 0.0033031 | 0.00020642 | 0.00058322 | 0.00018117 | 0.0023323 | 1.2124 | 0.00042863 | 0.00040169 | 1.4537e-05 | 1.2401e-05 | 8.7198e-07
B.044.01.150.251007 Electricity Cote d'Ivoire production | electricity Rest of the World | B.044.01.150 | Energy, electricity Rest of the World | MJ | Electricity Cote d'Ivoire production | 0.15904 | 0.15904 | 0.032222 | 0.032222 | 0.0033993 | 0.0048982 | 6.8682e-05 | 0.023855 | 2.2246 | 0.0036749 | 0.0034341 | 0.00013747 | 0.00010335 | 8.5778e-06
B.044.01.151.251007 Electricity Cuba production | electricity Rest of the World | B.044.01.151 | Energy, electricity Rest of the World | MJ | Electricity Cuba production | 0.25321 | 0.25321 | 0.051558 | 0.051558 | 0.0036732 | 0.0098944 | 8.1793e-06 | 0.037982 | 3.296 | 0.0070389 | 0.0065806 | 0.00023774 | 0.00022053 | 1.4719e-05
B.044.01.152.251007 Electricity Democratic Republic of Congo production | electricity Rest of the World | B.044.01.152 | Energy, electricity Rest of the World | MJ | Electricity Democratic Republic of Congo production | 0.0023881 | 0.0023881 | 0.00062242 | 0.00062242 | 1.8741e-05 | 2.33e-05 | 0.00022216 | 0.00035822 | 1.1043 | 4.5109e-05 | 4.3156e-05 | 1.8926e-06 | 6.0806e-08 | 8.0288e-08
B.044.01.153.251007 Electricity Djibouti production | electricity Rest of the World | B.044.01.153 | Energy, electricity Rest of the World | MJ | Electricity Djibouti production | 0.17107 | 0.17107 | 0.034801 | 0.034801 | 0.0022285 | 0.0067861 | 0.00012572 | 0.02566 | 2.5867 | 0.0048478 | 0.0045321 | 0.00016213 | 0.00015353 | 9.9762e-06
B.044.01.154.251007 Electricity Dominica production | electricity Rest of the World | B.044.01.154 | Energy, electricity Rest of the World | MJ | Electricity Dominica production | 0.1939 | 0.1939 | 0.039322 | 0.039322 | 0.0025246 | 0.0076845 | 2.7379e-05 | 0.029085 | 2.5943 | 0.005497 | 0.0051382 | 0.00018375 | 0.00017507 | 1.133e-05
B.044.01.155.251007 Electricity Dominican Republic production | electricity Rest of the World | B.044.01.155 | Energy, electricity Rest of the World | MJ | Electricity Dominican Republic production | 0.20449 | 0.20449 | 0.039786 | 0.039786 | 0.0033093 | 0.0057552 | 4.7552e-05 | 0.030674 | 2.5654 | 0.0047821 | 0.0045053 | 0.00017755 | 9.926e-05 | 1.0903e-05
B.044.01.156.251007 Electricity Eastern Africa production | electricity Rest of the World | B.044.01.156 | Energy, electricity Rest of the World | MJ | Electricity Eastern Africa production | 0.0027201 | 0.0027201 | 0.0006859 | 0.0006859 | 1.0358e-05 | 7.4094e-06 | 0.00026012 | 0.00040801 | 1.3186 | 4.7833e-05 | 4.567e-05 | 2.0917e-06 | 7.1195e-08 | 8.4764e-08
B.044.01.157.251007 Electricity Ecuador production | electricity Rest of the World | B.044.01.157 | Energy, electricity Rest of the World | MJ | Electricity Ecuador production | 0.070921 | 0.070921 | 0.014615 | 0.014615 | 0.0010338 | 0.0027841 | 0.00015909 | 0.010638 | 1.7568 | 0.0019777 | 0.0018501 | 6.6668e-05 | 6.0895e-05 | 4.1134e-06
B.044.01.158.251007 Electricity Egypt production | electricity Rest of the World | B.044.01.158 | Energy, electricity Rest of the World | MJ | Electricity Egypt production | 0.22282 | 0.22282 | 0.045022 | 0.045022 | 0.004586 | 0.0069784 | 3.4336e-05 | 0.033423 | 2.7486 | 0.0052311 | 0.0048876 | 0.00019392 | 0.00014959 | 1.2083e-05
B.044.01.159.251007 Electricity El Salvador production | electricity Rest of the World | B.044.01.159 | Energy, electricity Rest of the World | MJ | Electricity El Salvador production | 0.019078 | 0.019078 | 0.0052048 | 0.0052048 | 0.00075077 | 0.0014591 | 0.00013315 | 0.0028618 | 1.5888 | 0.00069275 | 0.00065635 | 2.0495e-05 | 1.5912e-05 | 1.4146e-06
B.044.01.160.251007 Electricity Equatorial Guinea production | electricity Rest of the World | B.044.01.160 | Energy, electricity Rest of the World | MJ | Electricity Equatorial Guinea production | 0.15158 | 0.15158 | 0.030631 | 0.030631 | 0.0031975 | 0.0046293 | 6.736e-05 | 0.022736 | 2.1016 | 0.0034974 | 0.0032677 | 0.00013094 | 9.8765e-05 | 8.1581e-06
B.044.01.161.251007 Electricity Eritrea production | electricity Rest of the World | B.044.01.161 | Energy, electricity Rest of the World | MJ | Electricity Eritrea production | 0.21248 | 0.21248 | 0.043101 | 0.043101 | 0.0027685 | 0.0084267 | 3.4463e-05 | 0.031872 | 2.8153 | 0.0060239 | 0.0056308 | 0.00020137 | 0.00019175 | 1.2414e-05
B.044.01.162.251007 Electricity Eswatini production | electricity Rest of the World | B.044.01.162 | Energy, electricity Rest of the World | MJ | Electricity Eswatini production | 0.014836 | 0.014836 | 0.0074137 | 0.0074137 | 0.0020506 | 0.0029761 | 0.00016179 | 0.0022253 | 2.6587 | 0.0009088 | 0.0008852 | 2.1776e-05 | 1.8242e-06 | 1.9401e-06
B.044.01.163.251007 Electricity Ethiopia production | electricity Rest of the World | B.044.01.163 | Energy, electricity Rest of the World | MJ | Electricity Ethiopia production | 0.0026367 | 0.0026367 | 0.00066927 | 0.00066927 | 1.1885e-05 | 8.4207e-06 | 0.00025345 | 0.00039551 | 1.3014 | 4.68e-05 | 4.4699e-05 | 2.0311e-06 | 6.937e-08 | 8.3443e-08
B.044.01.164.251007 Electricity Falkland Islands production | electricity Rest of the World | B.044.01.164 | Energy, electricity Rest of the World | MJ | Electricity Falkland Islands production | 0.24133 | 0.24133 | 0.048924 | 0.048924 | 0.0031456 | 0.0095783 | 0 | 0.0362 | 3.0562 | 0.0068456 | 0.0063987 | 0.00022876 | 0.00021821 | 1.4111e-05
B.044.01.165.251007 Electricity Faroe Islands production | electricity Rest of the World | B.044.01.165 | Energy, electricity Rest of the World | MJ | Electricity Faroe Islands production | 0.12252 | 0.12252 | 0.024921 | 0.024921 | 0.0015906 | 0.0048382 | 0.00011354 | 0.018378 | 2.0273 | 0.0034667 | 0.003241 | 0.00011602 | 0.00010975 | 7.1358e-06
B.044.01.166.251007 Electricity Fiji production | electricity Rest of the World | B.044.01.166 | Energy, electricity Rest of the World | MJ | Electricity Fiji production | 0.080681 | 0.080681 | 0.017383 | 0.017383 | 0.001438 | 0.0037358 | 0.00010734 | 0.012102 | 1.9252 | 0.0024046 | 0.0022544 | 7.8307e-05 | 7.194e-05 | 4.9485e-06
B.044.01.167.251007 Electricity French Guiana production | electricity Rest of the World | B.044.01.167 | Energy, electricity Rest of the World | MJ | Electricity French Guiana production | 0.070575 | 0.070575 | 0.014914 | 0.014914 | 0.0011207 | 0.0030549 | 0.00015169 | 0.010586 | 1.8365 | 0.0020542 | 0.0019241 | 6.7716e-05 | 6.2387e-05 | 4.2247e-06
B.044.01.168.251007 Electricity French Polynesia production | electricity Rest of the World | B.044.01.168 | Energy, electricity Rest of the World | MJ | Electricity French Polynesia production | 0.14494 | 0.14494 | 0.029424 | 0.029424 | 0.0018831 | 0.0057269 | 7.2999e-05 | 0.021741 | 2.1771 | 0.0041033 | 0.0038357 | 0.00013726 | 0.00013035 | 8.4539e-06
B.044.01.169.251007 Electricity Gabon production | electricity Rest of the World | B.044.01.169 | Energy, electricity Rest of the World | MJ | Electricity Gabon production | 0.1294 | 0.1294 | 0.026249 | 0.026249 | 0.0023847 | 0.0043407 | 0.00011301 | 0.01941 | 2.1342 | 0.0032123 | 0.0030023 | 0.00011537 | 9.4648e-05 | 7.1552e-06
B.044.01.170.251007 Electricity Gambia production | electricity Rest of the World | B.044.01.170 | Energy, electricity Rest of the World | MJ | Electricity Gambia production | 0.2504 | 0.2504 | 0.050763 | 0.050763 | 0.0032638 | 0.0099383 | 0 | 0.037561 | 3.171 | 0.0071029 | 0.0066391 | 0.00023736 | 0.00022641 | 1.4642e-05
B.044.01.171.251007 Electricity Georgia production | electricity Rest of the World | B.044.01.171 | Energy, electricity Rest of the World | MJ | Electricity Georgia production | 0.043869 | 0.043869 | 0.008939 | 0.008939 | 0.00090108 | 0.0012893 | 0.00016817 | 0.0065804 | 1.3594 | 0.0010008 | 0.00093562 | 3.7698e-05 | 2.7508e-05 | 2.3234e-06
B.044.01.172.251007 Electricity Ghana production | electricity Rest of the World | B.044.01.172 | Energy, electricity Rest of the World | MJ | Electricity Ghana production | 0.13688 | 0.13688 | 0.027685 | 0.027685 | 0.0028634 | 0.0042044 | 8.4123e-05 | 0.020533 | 2.0196 | 0.0031732 | 0.002965 | 0.00011848 | 8.9754e-05 | 7.3771e-06
B.044.01.173.251007 Electricity Greenland production | electricity Rest of the World | B.044.01.173 | Energy, electricity Rest of the World | MJ | Electricity Greenland production | 0.030903 | 0.030903 | 0.0063515 | 0.0063515 | 0.00038426 | 0.0011526 | 0.00017921 | 0.0046355 | 1.2995 | 0.00085554 | 0.0008003 | 2.8938e-05 | 2.6306e-05 | 1.7551e-06
B.044.01.174.251007 Electricity Grenada production | electricity Rest of the World | B.044.01.174 | Energy, electricity Rest of the World | MJ | Electricity Grenada production | 0.22341 | 0.22341 | 0.04529 | 0.04529 | 0.0029119 | 0.0088667 | 0 | 0.033511 | 2.8291 | 0.0063371 | 0.0059233 | 0.00021177 | 0.000202 | 1.3063e-05
B.044.01.175.251007 Electricity Guam production | electricity Rest of the World | B.044.01.175 | Energy, electricity Rest of the World | MJ | Electricity Guam production | 0.20108 | 0.20108 | 0.04078 | 0.04078 | 0.0026203 | 0.0079767 | 2.1469e-05 | 0.030162 | 2.624 | 0.0057018 | 0.0053296 | 0.00019058 | 0.00018158 | 1.1751e-05
B.044.01.176.251007 Electricity Guatemala production | electricity Rest of the World | B.044.01.176 | Energy, electricity Rest of the World | MJ | Electricity Guatemala production | 0.074196 | 0.074196 | 0.016692 | 0.016692 | 0.002068 | 0.0033871 | 0.00010788 | 0.011129 | 2.3745 | 0.0020375 | 0.0019438 | 6.9181e-05 | 2.4553e-05 | 4.5611e-06
B.044.01.177.251007 Electricity Guinea production | electricity Rest of the World | B.044.01.177 | Energy, electricity Rest of the World | MJ | Electricity Guinea production | 0.064866 | 0.064866 | 0.013234 | 0.013234 | 0.00082778 | 0.0025037 | 0.00017284 | 0.00973 | 1.6939 | 0.0018197 | 0.0017015 | 6.1146e-05 | 5.7069e-05 | 3.7429e-06
B.044.01.178.251007 Electricity Guinea-Bissau production | electricity Rest of the World | B.044.01.178 | Energy, electricity Rest of the World | MJ | Electricity Guinea-Bissau production | 0.2504 | 0.2504 | 0.050763 | 0.050763 | 0.0032638 | 0.0099383 | 0 | 0.037561 | 3.171 | 0.0071029 | 0.0066391 | 0.00023736 | 0.00022641 | 1.4642e-05
B.044.01.179.251007 Electricity Guyana production | electricity Rest of the World | B.044.01.179 | Energy, electricity Rest of the World | MJ | Electricity Guyana production | 0.20836 | 0.20836 | 0.042742 | 0.042742 | 0.0029325 | 0.0085511 | 4.4907e-06 | 0.031254 | 2.84 | 0.0059676 | 0.0055813 | 0.00019842 | 0.00018794 | 1.2309e-05
B.044.01.180.251007 Electricity Haiti production | electricity Rest of the World | B.044.01.180 | Energy, electricity Rest of the World | MJ | Electricity Haiti production | 0.20013 | 0.20013 | 0.040592 | 0.040592 | 0.0026042 | 0.0079255 | 4.2528e-05 | 0.03002 | 2.7499 | 0.0056719 | 0.0053017 | 0.00018962 | 0.00018057 | 1.169e-05
B.044.01.181.251007 Electricity Honduras production | electricity Rest of the World | B.044.01.181 | Energy, electricity Rest of the World | MJ | Electricity Honduras production | 0.1197 | 0.1197 | 0.025768 | 0.025768 | 0.0021223 | 0.0055376 | 0.0001537 | 0.017955 | 2.7691 | 0.0035656 | 0.0033427 | 0.00011617 | 0.00010673 | 7.3343e-06
B.044.01.182.251007 Electricity Hong Kong production | electricity Rest of the World | B.044.01.182 | Energy, electricity Rest of the World | MJ | Electricity Hong Kong production | 0.22922 | 0.22922 | 0.044469 | 0.044469 | 0.004124 | 0.0059603 | 1.4966e-06 | 0.034384 | 2.5929 | 0.0050808 | 0.0047873 | 0.00019458 | 9.8938e-05 | 1.1983e-05
B.044.01.183.251007 Electricity Iceland production | electricity Rest of the World | B.044.01.183 | Energy, electricity Rest of the World | MJ | Electricity Iceland production | 0.0014417 | 0.0014417 | 0.00035944 | 0.00035944 | 4.4653e-06 | 5.6363e-08 | 0.00013865 | 0.00021626 | 1.0276 | 2.4623e-05 | 2.3493e-05 | 1.0919e-06 | 3.7949e-08 | 4.4196e-08
B.044.01.184.251007 Electricity India production | electricity Rest of the World | B.044.01.184 | Energy, electricity Rest of the World | MJ | Electricity India production | 0.25728 | 0.25728 | 0.043234 | 0.043234 | 0.0015123 | 0.0023048 | 0.00082536 | 0.038591 | 3.147 | 0.0045149 | 0.0042742 | 0.00020146 | 3.9237e-05 | 1.1286e-05
B.044.01.185.251007 Electricity Indonesia production | electricity Rest of the World | B.044.01.185 | Energy, electricity Rest of the World | MJ | Electricity Indonesia production | 0.23231 | 0.23231 | 0.040677 | 0.040677 | 0.0019418 | 0.0038727 | 1.5863e-05 | 0.034847 | 2.8947 | 0.0046205 | 0.0043742 | 0.0001908 | 5.5533e-05 | 1.08e-05
B.044.01.186.251007 Electricity Iran production | electricity Rest of the World | B.044.01.186 | Energy, electricity Rest of the World | MJ | Electricity Iran production | 0.20222 | 0.20222 | 0.041316 | 0.041316 | 0.0040683 | 0.0064323 | 0.00048255 | 0.030333 | 2.5052 | 0.0048059 | 0.0044908 | 0.00017693 | 0.00013824 | 1.11e-05
B.044.01.187.251007 Electricity Iraq production | electricity Rest of the World | B.044.01.187 | Energy, electricity Rest of the World | MJ | Electricity Iraq production | 0.48765 | 0.48765 | 0.098619 | 0.098619 | 0.008649 | 0.016816 | 5.9795e-06 | 0.073148 | 5.906 | 0.01235 | 0.01154 | 0.0004387 | 0.00037056 | 2.7233e-05
B.044.01.188.251007 Electricity Israel production | electricity Rest of the World | B.044.01.188 | Energy, electricity Rest of the World | MJ | Electricity Israel production | 0.19714 | 0.19714 | 0.038907 | 0.038907 | 0.003806 | 0.0055014 | 2.9077e-05 | 0.02957 | 2.3534 | 0.0044428 | 0.0041712 | 0.00016856 | 0.00010308 | 1.0431e-05
B.044.01.189.251007 Electricity Jamaica production | electricity Rest of the World | B.044.01.189 | Energy, electricity Rest of the World | MJ | Electricity Jamaica production | 0.23864 | 0.23864 | 0.048451 | 0.048451 | 0.0043411 | 0.0082739 | 4.1135e-05 | 0.035795 | 3.0844 | 0.0060347 | 0.0056405 | 0.00021456 | 0.00017965 | 1.3337e-05
B.044.01.190.251007 Electricity Japan production | electricity Rest of the World | B.044.01.190 | Energy, electricity Rest of the World | MJ | Electricity Japan production | 0.14657 | 0.14657 | 0.027566 | 0.027566 | 0.0012608 | 0.0021395 | 0.0021806 | 0.021985 | 2.277 | 0.002803 | 0.0026289 | 0.00011837 | 5.5727e-05 | 7.065e-06
B.044.01.191.251007 Electricity Jordan production | electricity Rest of the World | B.044.01.191 | Energy, electricity Rest of the World | MJ | Electricity Jordan production | 0.17005 | 0.17005 | 0.034394 | 0.034394 | 0.0035334 | 0.0052822 | 7.0792e-05 | 0.025508 | 2.2319 | 0.0039663 | 0.0037061 | 0.00014761 | 0.00011262 | 9.1894e-06
B.044.01.192.251007 Electricity Kazakhstan production | electricity Rest of the World | B.044.01.192 | Energy, electricity Rest of the World | MJ | Electricity Kazakhstan production | 0.22519 | 0.22519 | 0.042483 | 0.042483 | 0.0035125 | 0.0051546 | 3.6469e-05 | 0.033779 | 2.6328 | 0.0048651 | 0.0046111 | 0.00018906 | 6.4965e-05 | 1.1521e-05
B.044.01.193.251007 Electricity Kenya production | electricity Rest of the World | B.044.01.193 | Energy, electricity Rest of the World | MJ | Electricity Kenya production | 0.02382 | 0.02382 | 0.0051845 | 0.0051845 | 0.00040724 | 0.0010644 | 0.00013981 | 0.003573 | 1.5628 | 0.00069791 | 0.00065473 | 2.2949e-05 | 2.023e-05 | 1.4258e-06
B.044.01.194.251007 Electricity Kiribati production | electricity Rest of the World | B.044.01.194 | Energy, electricity Rest of the World | MJ | Electricity Kiribati production | 0.16417 | 0.16417 | 0.033336 | 0.033336 | 0.0021379 | 0.006503 | 6.9012e-05 | 0.024626 | 2.3284 | 0.0046505 | 0.0043473 | 0.00015554 | 0.00014769 | 9.5795e-06
B.044.01.195.251007 Electricity Kosovo production | electricity Rest of the World | B.044.01.195 | Energy, electricity Rest of the World | MJ | Electricity Kosovo production | 0.29795 | 0.29795 | 0.054599 | 0.054599 | 0.0040525 | 0.0058404 | 1.431e-05 | 0.044692 | 3.2544 | 0.0062233 | 0.0059355 | 0.00024663 | 4.1128e-05 | 1.4894e-05
B.044.01.196.251007 Electricity Kuwait production | electricity Rest of the World | B.044.01.196 | Energy, electricity Rest of the World | MJ | Electricity Kuwait production | 0.21712 | 0.21712 | 0.043926 | 0.043926 | 0.0037316 | 0.0076199 | 6.8348e-06 | 0.032568 | 2.6557 | 0.0055756 | 0.0052105 | 0.00019655 | 0.00016861 | 1.2191e-05
B.044.01.197.251007 Electricity Kyrgyzstan production | electricity Rest of the World | B.044.01.197 | Energy, electricity Rest of the World | MJ | Electricity Kyrgyzstan production | 0.052023 | 0.052023 | 0.0097513 | 0.0097513 | 0.00070683 | 0.0010458 | 0.00019524 | 0.0078034 | 1.5567 | 0.0010979 | 0.001045 | 4.3229e-05 | 9.7293e-06 | 2.5873e-06
B.044.01.198.251007 Electricity Laos production | electricity Rest of the World | B.044.01.198 | Energy, electricity Rest of the World | MJ | Electricity Laos production | 0.066937 | 0.066937 | 0.012375 | 0.012375 | 0.00089675 | 0.0012834 | 0.00015475 | 0.010041 | 1.5066 | 0.0013923 | 0.001328 | 5.53e-05 | 9.0001e-06 | 3.3167e-06
B.044.01.199.251007 Electricity Lebanon production | electricity Rest of the World | B.044.01.199 | Energy, electricity Rest of the World | MJ | Electricity Lebanon production | 0.12358 | 0.12358 | 0.025207 | 0.025207 | 0.0016316 | 0.0049134 | 0.0001248 | 0.018537 | 2.0884 | 0.0035018 | 0.0032743 | 0.0001171 | 0.00011044 | 7.2076e-06
B.044.01.200.251007 Electricity Lesotho production | electricity Rest of the World | B.044.01.200 | Energy, electricity Rest of the World | MJ | Electricity Lesotho production | 0.0026371 | 0.0026371 | 0.00065732 | 0.00065732 | 8.1426e-06 | 0 | 0.00025361 | 0.00039557 | 1.3186 | 4.5017e-05 | 4.295e-05 | 1.9967e-06 | 6.9414e-08 | 8.0818e-08
B.044.01.201.251007 Electricity Liberia production | electricity Rest of the World | B.044.01.201 | Energy, electricity Rest of the World | MJ | Electricity Liberia production | 0.16773 | 0.16773 | 0.034041 | 0.034041 | 0.0021783 | 0.0066255 | 7.6719e-05 | 0.02516 | 2.5129 | 0.0047489 | 0.0044391 | 0.00015884 | 0.00015096 | 9.7856e-06
B.044.01.202.251007 Electricity Libya production | electricity Rest of the World | B.044.01.202 | Energy, electricity Rest of the World | MJ | Electricity Libya production | 0.24879 | 0.24879 | 0.050274 | 0.050274 | 0.0047734 | 0.0081817 | 9.4644e-08 | 0.037319 | 2.9525 | 0.0060678 | 0.0056696 | 0.00022012 | 0.00017803 | 1.3694e-05
B.044.01.203.251007 Electricity Macau production | electricity Rest of the World | B.044.01.203 | Energy, electricity Rest of the World | MJ | Electricity Macau production | 0.12161 | 0.12161 | 0.028377 | 0.028377 | 0.003992 | 0.0061411 | 2.0088e-06 | 0.018242 | 2.8597 | 0.003401 | 0.0032028 | 0.0001145 | 8.3686e-05 | 7.6591e-06
B.044.01.204.251007 Electricity Madagascar production | electricity Rest of the World | B.044.01.204 | Energy, electricity Rest of the World | MJ | Electricity Madagascar production | 0.15572 | 0.15572 | 0.030648 | 0.030648 | 0.002098 | 0.0051198 | 7.1616e-05 | 0.023358 | 2.2564 | 0.0040148 | 0.0037754 | 0.00014114 | 9.8297e-05 | 8.6508e-06
B.044.01.205.251007 Electricity Malawi production | electricity Rest of the World | B.044.01.205 | Energy, electricity Rest of the World | MJ | Electricity Malawi production | 0.014532 | 0.014532 | 0.0033844 | 0.0033844 | 0.00029694 | 0.00067128 | 0.00023629 | 0.0021799 | 1.4991 | 0.00042719 | 0.00040223 | 1.3985e-05 | 1.0971e-05 | 8.6828e-07
B.044.01.206.251007 Electricity Malaysia production | electricity Rest of the World | B.044.01.206 | Energy, electricity Rest of the World | MJ | Electricity Malaysia production | 0.20237 | 0.20237 | 0.038635 | 0.038635 | 0.0033667 | 0.0048722 | 4.078e-05 | 0.030355 | 2.4643 | 0.0044101 | 0.0041712 | 0.00017053 | 6.835e-05 | 1.0438e-05
B.044.01.207.251007 Electricity Maldives production | electricity Rest of the World | B.044.01.207 | Energy, electricity Rest of the World | MJ | Electricity Maldives production | 0.22895 | 0.22895 | 0.04643 | 0.04643 | 0.0029835 | 0.0090825 | 2.2016e-05 | 0.034342 | 2.9788 | 0.0064922 | 0.0060684 | 0.00021699 | 0.00020677 | 1.3381e-05
B.044.01.208.251007 Electricity Mali production | electricity Rest of the World | B.044.01.208 | Energy, electricity Rest of the World | MJ | Electricity Mali production | 0.14462 | 0.14462 | 0.029541 | 0.029541 | 0.001946 | 0.0058042 | 9.7584e-05 | 0.021693 | 2.3743 | 0.0041139 | 0.0038467 | 0.00013726 | 0.00012985 | 8.4744e-06
B.044.01.209.251007 Electricity Mauritania production | electricity Rest of the World | B.044.01.209 | Energy, electricity Rest of the World | MJ | Electricity Mauritania production | 0.18255 | 0.18255 | 0.037064 | 0.037064 | 0.0023754 | 0.0072276 | 7.7568e-05 | 0.027383 | 2.6293 | 0.0051715 | 0.0048343 | 0.00017295 | 0.00016431 | 1.0653e-05
B.044.01.210.251007 Electricity Mauritius production | electricity Rest of the World | B.044.01.210 | Energy, electricity Rest of the World | MJ | Electricity Mauritius production | 0.20382 | 0.20382 | 0.040403 | 0.040403 | 0.003089 | 0.0067208 | 1.9903e-05 | 0.030573 | 2.8224 | 0.0051895 | 0.0048948 | 0.00018367 | 0.00011104 | 1.1354e-05
B.044.01.211.251007 Electricity Mexico production | electricity Rest of the World | B.044.01.211 | Energy, electricity Rest of the World | MJ | Electricity Mexico production | 0.17239 | 0.17239 | 0.035694 | 0.035694 | 0.0034479 | 0.0053767 | 0.0010103 | 0.025859 | 2.4285 | 0.0040636 | 0.0038059 | 0.0001503 | 0.00010735 | 9.5185e-06
B.044.01.212.251007 Electricity Moldova production | electricity Rest of the World | B.044.01.212 | Energy, electricity Rest of the World | MJ | Electricity Moldova production | 0.19476 | 0.19476 | 0.039369 | 0.039369 | 0.0040331 | 0.0060899 | 3.1539e-05 | 0.029215 | 2.4056 | 0.0045629 | 0.0042633 | 0.00016936 | 0.00013018 | 1.0555e-05
B.044.01.213.251007 Electricity Mongolia production | electricity Rest of the World | B.044.01.213 | Energy, electricity Rest of the World | MJ | Electricity Mongolia production | 0.27863 | 0.27863 | 0.051273 | 0.051273 | 0.0037842 | 0.0056636 | 3.0986e-05 | 0.041794 | 3.114 | 0.0058941 | 0.0056163 | 0.00023184 | 4.5971e-05 | 1.4009e-05
B.044.01.214.251007 Electricity Montenegro production | electricity Rest of the World | B.044.01.214 | Energy, electricity Rest of the World | MJ | Electricity Montenegro production | 0.12558 | 0.12558 | 0.023119 | 0.023119 | 0.0016956 | 0.002441 | 0.00014624 | 0.018836 | 2.0328 | 0.0026184 | 0.0024975 | 0.00010388 | 1.7049e-05 | 6.2498e-06
B.044.01.215.251007 Electricity Montserrat production | electricity Rest of the World | B.044.01.215 | Energy, electricity Rest of the World | MJ | Electricity Montserrat production | 0.24133 | 0.24133 | 0.048924 | 0.048924 | 0.0031456 | 0.0095783 | 0 | 0.0362 | 3.0562 | 0.0068456 | 0.0063987 | 0.00022876 | 0.00021821 | 1.4111e-05
B.044.01.216.251007 Electricity Morocco production | electricity Rest of the World | B.044.01.216 | Energy, electricity Rest of the World | MJ | Electricity Morocco production | 0.22834 | 0.22834 | 0.042591 | 0.042591 | 0.003286 | 0.0049648 | 8.9609e-05 | 0.034251 | 2.8026 | 0.004902 | 0.0046592 | 0.0001912 | 5.1595e-05 | 1.1587e-05
B.044.01.217.251007 Electricity Mozambique production | electricity Rest of the World | B.044.01.217 | Energy, electricity Rest of the World | MJ | Electricity Mozambique production | 0.040637 | 0.040637 | 0.0083719 | 0.0083719 | 0.00084301 | 0.00124 | 0.0001934 | 0.0060955 | 1.4804 | 0.0009431 | 0.00088227 | 3.517e-05 | 2.5658e-05 | 2.17e-06
B.044.01.218.251007 Electricity Myanmar production | electricity Rest of the World | B.044.01.218 | Energy, electricity Rest of the World | MJ | Electricity Myanmar production | 0.13528 | 0.13528 | 0.02694 | 0.02694 | 0.0026847 | 0.0038816 | 8.2324e-05 | 0.020292 | 2.0013 | 0.0030726 | 0.0028828 | 0.00011604 | 7.3725e-05 | 7.1954e-06
B.044.01.219.251007 Electricity Namibia production | electricity Rest of the World | B.044.01.219 | Energy, electricity Rest of the World | MJ | Electricity Namibia production | 0.012605 | 0.012605 | 0.0026232 | 0.0026232 | 0.00014196 | 0.00024667 | 0.00034379 | 0.0018908 | 1.7083 | 0.00026822 | 0.000255 | 1.0525e-05 | 2.6987e-06 | 5.7849e-07
B.044.01.220.251007 Electricity Nauru production | electricity Rest of the World | B.044.01.220 | Energy, electricity Rest of the World | MJ | Electricity Nauru production | 0.21775 | 0.21775 | 0.044143 | 0.044143 | 0.0028382 | 0.0086423 | 0 | 0.032663 | 2.7575 | 0.0061767 | 0.0057734 | 0.00020641 | 0.00019689 | 1.2732e-05
B.044.01.221.251007 Electricity Nepal production | electricity Rest of the World | B.044.01.221 | Energy, electricity Rest of the World | MJ | Electricity Nepal production | 0.0023769 | 0.0023769 | 0.00059325 | 0.00059325 | 7.6425e-06 | 1.0104e-06 | 0.00022805 | 0.00035654 | 1.1809 | 4.0737e-05 | 3.8871e-05 | 1.8035e-06 | 6.2418e-08 | 7.302e-08
B.044.01.222.251007 Electricity New Caledonia production | electricity Rest of the World | B.044.01.222 | Energy, electricity Rest of the World | MJ | Electricity New Caledonia production | 0.18364 | 0.18364 | 0.03526 | 0.03526 | 0.002448 | 0.0052058 | 5.94e-05 | 0.027546 | 2.3899 | 0.0044344 | 0.004186 | 0.00016163 | 8.673e-05 | 9.85e-06
B.044.01.223.251007 Electricity New Zealand production | electricity Rest of the World | B.044.01.223 | Energy, electricity Rest of the World | MJ | Electricity New Zealand production | 0.036054 | 0.036054 | 0.0073167 | 0.0073167 | 0.00069259 | 0.0010733 | 0.00014269 | 0.0054081 | 1.3512 | 0.00084013 | 0.00079097 | 3.1262e-05 | 1.79e-05 | 1.9257e-06
B.044.01.224.251007 Electricity Nicaragua production | electricity Rest of the World | B.044.01.224 | Energy, electricity Rest of the World | MJ | Electricity Nicaragua production | 0.092786 | 0.092786 | 0.021135 | 0.021135 | 0.0021271 | 0.0050059 | 8.4477e-05 | 0.013918 | 2.559 | 0.0029242 | 0.0027485 | 9.2605e-05 | 8.3061e-05 | 6.0124e-06
B.044.01.225.251007 Electricity Niger production | electricity Rest of the World | B.044.01.225 | Energy, electricity Rest of the World | MJ | Electricity Niger production | 0.40566 | 0.40566 | 0.080023 | 0.080023 | 0.0055399 | 0.013621 | 1.2437e-05 | 0.060849 | 4.9378 | 0.010539 | 0.0098959 | 0.00036901 | 0.00027434 | 2.2654e-05
B.044.01.226.251007 Electricity Nigeria production | electricity Rest of the World | B.044.01.226 | Energy, electricity Rest of the World | MJ | Electricity Nigeria production | 0.17553 | 0.17553 | 0.035473 | 0.035473 | 0.0037286 | 0.0053632 | 5.143e-05 | 0.02633 | 2.3016 | 0.0040447 | 0.0037791 | 0.00015155 | 0.00011411 | 9.4503e-06
B.044.01.227.251007 Electricity North Korea production | electricity Rest of the World | B.044.01.227 | Energy, electricity Rest of the World | MJ | Electricity North Korea production | 0.11682 | 0.11682 | 0.021603 | 0.021603 | 0.0015707 | 0.0023651 | 0.00014408 | 0.017523 | 1.9925 | 0.0024731 | 0.002356 | 9.7218e-05 | 1.993e-05 | 5.8555e-06
B.044.01.228.251007 Electricity North Macedonia production | electricity Rest of the World | B.044.01.228 | Energy, electricity Rest of the World | MJ | Electricity North Macedonia production | 0.1943 | 0.1943 | 0.036851 | 0.036851 | 0.003088 | 0.0045365 | 8.199e-05 | 0.029144 | 2.557 | 0.0042179 | 0.0039976 | 0.00016345 | 5.6811e-05 | 9.9722e-06
B.044.01.229.251007 Electricity Oman production | electricity Rest of the World | B.044.01.229 | Energy, electricity Rest of the World | MJ | Electricity Oman production | 0.208 | 0.208 | 0.042 | 0.042 | 0.0043681 | 0.0064203 | 1.2414e-05 | 0.031199 | 2.4638 | 0.0048276 | 0.0045103 | 0.00018014 | 0.00013712 | 1.1234e-05
B.044.01.230.251007 Electricity Pakistan production | electricity Rest of the World | B.044.01.230 | Energy, electricity Rest of the World | MJ | Electricity Pakistan production | 0.13807 | 0.13807 | 0.031213 | 0.031213 | 0.0023436 | 0.0041973 | 0.0039617 | 0.02071 | 2.5418 | 0.0033099 | 0.0031128 | 0.00012127 | 7.5838e-05 | 8.1456e-06
B.044.01.231.251007 Electricity Palestine production | electricity Rest of the World | B.044.01.231 | Energy, electricity Rest of the World | MJ | Electricity Palestine production | 0.17548 | 0.17548 | 0.03566 | 0.03566 | 0.002284 | 0.0069441 | 0.00011036 | 0.026322 | 2.621 | 0.0049674 | 0.0046437 | 0.0001662 | 0.00015747 | 1.0229e-05
B.044.01.232.251007 Electricity Panama production | electricity Rest of the World | B.044.01.232 | Energy, electricity Rest of the World | MJ | Electricity Panama production | 0.086661 | 0.086661 | 0.017441 | 0.017441 | 0.0015119 | 0.0027902 | 0.0001398 | 0.012999 | 1.6833 | 0.0021283 | 0.0019937 | 7.6896e-05 | 5.7645e-05 | 4.7398e-06
B.044.01.233.251007 Electricity Papua New Guinea production | electricity Rest of the World | B.044.01.233 | Energy, electricity Rest of the World | MJ | Electricity Papua New Guinea production | 0.16386 | 0.16386 | 0.033225 | 0.033225 | 0.0024611 | 0.0061418 | 4.291e-05 | 0.024579 | 2.2793 | 0.0044376 | 0.0041478 | 0.00015198 | 0.0001379 | 9.3947e-06
B.044.01.234.251007 Electricity Paraguay production | electricity Rest of the World | B.044.01.234 | Energy, electricity Rest of the World | MJ | Electricity Paraguay production | 0.0022565 | 0.0022565 | 0.00061758 | 0.00061758 | 2.9482e-05 | 3.2763e-05 | 0.00021685 | 0.00033848 | 1.148 | 4.582e-05 | 4.3937e-05 | 1.8244e-06 | 5.9353e-08 | 8.4033e-08
B.044.01.235.251007 Electricity Peru production | electricity Rest of the World | B.044.01.235 | Energy, electricity Rest of the World | MJ | Electricity Peru production | 0.091153 | 0.091153 | 0.01857 | 0.01857 | 0.0019309 | 0.002832 | 0.00013442 | 0.013673 | 1.7358 | 0.00212 | 0.001982 | 7.9009e-05 | 5.8995e-05 | 4.9173e-06
B.044.01.236.251007 Electricity Philippines production | electricity Rest of the World | B.044.01.236 | Energy, electricity Rest of the World | MJ | Electricity Philippines production | 0.23203 | 0.23203 | 0.047121 | 0.047121 | 0.0037769 | 0.0085094 | 3.0117e-05 | 0.034805 | 2.7861 | 0.0055157 | 0.0052555 | 0.0002088 | 5.1465e-05 | 1.2049e-05
B.044.01.237.251007 Electricity Puerto Rico production | electricity Rest of the World | B.044.01.237 | Energy, electricity Rest of the World | MJ | Electricity Puerto Rico production | 0.23624 | 0.23624 | 0.046742 | 0.046742 | 0.0035464 | 0.007742 | 1.7733e-05 | 0.035436 | 2.8895 | 0.0059903 | 0.0056217 | 0.00021257 | 0.00015606 | 1.3081e-05
B.044.01.238.251007 Electricity Qatar production | electricity Rest of the World | B.044.01.238 | Energy, electricity Rest of the World | MJ | Electricity Qatar production | 0.20667 | 0.20667 | 0.041739 | 0.041739 | 0.0044025 | 0.0063353 | 5.9099e-08 | 0.031001 | 2.405 | 0.0047663 | 0.0044531 | 0.00017851 | 0.00013475 | 1.1142e-05
B.044.01.239.251007 Electricity Russia production | electricity Rest of the World | B.044.01.239 | Energy, electricity Rest of the World | MJ | Electricity Russia production | 0.15252 | 0.15252 | 0.034699 | 0.034699 | 0.0028105 | 0.0041742 | 0.0048354 | 0.022878 | 2.578 | 0.0034324 | 0.0032305 | 0.0001304 | 7.1548e-05 | 8.8762e-06
B.044.01.240.251007 Electricity Rwanda production | electricity Rest of the World | B.044.01.240 | Energy, electricity Rest of the World | MJ | Electricity Rwanda production | 0.11149 | 0.11149 | 0.022328 | 0.022328 | 0.0018536 | 0.0036161 | 0.0001355 | 0.016723 | 1.9985 | 0.0027705 | 0.0025957 | 9.9423e-05 | 7.5391e-05 | 6.1239e-06
B.044.01.241.251007 Electricity Saint Helena production | electricity Rest of the World | B.044.01.241 | Energy, electricity Rest of the World | MJ | Electricity Saint Helena production | 0.2504 | 0.2504 | 0.050763 | 0.050763 | 0.0032638 | 0.0099383 | 0 | 0.037561 | 3.171 | 0.0071029 | 0.0066391 | 0.00023736 | 0.00022641 | 1.4642e-05
B.044.01.242.251007 Electricity Saint Kitts and Nevis production | electricity Rest of the World | B.044.01.242 | Energy, electricity Rest of the World | MJ | Electricity Saint Kitts and Nevis production | 0.2134 | 0.2134 | 0.043274 | 0.043274 | 0.0027813 | 0.0084691 | 1.3966e-05 | 0.032009 | 2.7491 | 0.0060526 | 0.0056575 | 0.00020228 | 0.00019282 | 1.2475e-05
B.044.01.243.251007 Electricity Saint Lucia production | electricity Rest of the World | B.044.01.243 | Energy, electricity Rest of the World | MJ | Electricity Saint Lucia production | 0.21791 | 0.21791 | 0.044181 | 0.044181 | 0.0028401 | 0.0086472 | 7.08e-06 | 0.032686 | 2.7851 | 0.0061805 | 0.005777 | 0.00020655 | 0.00019695 | 1.274e-05
B.044.01.244.251007 Electricity Saint Pierre and Miquelon production | electricity Rest of the World | B.044.01.244 | Energy, electricity Rest of the World | MJ | Electricity Saint Pierre and Miquelon production | 0.21928 | 0.21928 | 0.044453 | 0.044453 | 0.0028581 | 0.0087029 | 0 | 0.032892 | 2.7769 | 0.00622 | 0.0058139 | 0.00020786 | 0.00019827 | 1.2822e-05
B.044.01.245.251007 Electricity Saint Vincent and the Grenadines production | electricity Rest of the World | B.044.01.245 | Energy, electricity Rest of the World | MJ | Electricity Saint Vincent and the Grenadines production | 0.1939 | 0.1939 | 0.039322 | 0.039322 | 0.0025246 | 0.0076845 | 2.7379e-05 | 0.029085 | 2.5943 | 0.005497 | 0.0051382 | 0.00018375 | 0.00017507 | 1.133e-05
B.044.01.246.251007 Electricity Samoa production | electricity Rest of the World | B.044.01.246 | Energy, electricity Rest of the World | MJ | Electricity Samoa production | 0.13155 | 0.13155 | 0.027339 | 0.027339 | 0.0019632 | 0.0055665 | 7.7166e-05 | 0.019732 | 2.2354 | 0.0038055 | 0.0035615 | 0.00012588 | 0.00011816 | 7.837e-06
B.044.01.247.251007 Electricity Sao Tome and Principe production | electricity Rest of the World | B.044.01.247 | Energy, electricity Rest of the World | MJ | Electricity Sao Tome and Principe production | 0.22285 | 0.22285 | 0.045189 | 0.045189 | 0.002902 | 0.008834 | 2.5573e-05 | 0.033427 | 2.9516 | 0.0063182 | 0.0059058 | 0.00021119 | 0.00020126 | 1.3023e-05
B.044.01.248.251007 Electricity Saudi Arabia production | electricity Rest of the World | B.044.01.248 | Energy, electricity Rest of the World | MJ | Electricity Saudi Arabia production | 0.21554 | 0.21554 | 0.043581 | 0.043581 | 0.0039285 | 0.0073157 | 6.3894e-06 | 0.03233 | 2.6072 | 0.0053898 | 0.0050365 | 0.00019282 | 0.0001605 | 1.1977e-05
B.044.01.249.251007 Electricity Senegal production | electricity Rest of the World | B.044.01.249 | Energy, electricity Rest of the World | MJ | Electricity Senegal production | 0.19283 | 0.19283 | 0.038933 | 0.038933 | 0.0025839 | 0.0073623 | 6.136e-05 | 0.028925 | 2.6849 | 0.0053469 | 0.0050062 | 0.00018083 | 0.00015985 | 1.1143e-05
B.044.01.250.251007 Electricity Serbia production | electricity Rest of the World | B.044.01.250 | Energy, electricity Rest of the World | MJ | Electricity Serbia production | 0.20491 | 0.20491 | 0.037913 | 0.037913 | 0.0029095 | 0.0041958 | 7.0174e-05 | 0.030737 | 2.5744 | 0.0043172 | 0.0041119 | 0.00017023 | 3.5049e-05 | 1.0303e-05
B.044.01.251.251007 Electricity Seychelles production | electricity Rest of the World | B.044.01.251 | Energy, electricity Rest of the World | MJ | Electricity Seychelles production | 0.23711 | 0.23711 | 0.048109 | 0.048109 | 0.0030893 | 0.0094024 | 5.0439e-05 | 0.035567 | 3.1834 | 0.0067216 | 0.0062831 | 0.00022471 | 0.00021386 | 1.385e-05
B.044.01.252.251007 Electricity Sierra Leone production | electricity Rest of the World | B.044.01.252 | Energy, electricity Rest of the World | MJ | Electricity Sierra Leone production | 0.014348 | 0.014348 | 0.0030278 | 0.0030278 | 0.00016573 | 0.00048243 | 0.00022751 | 0.0021522 | 1.2906 | 0.00038102 | 0.000357 | 1.3172e-05 | 1.0844e-05 | 7.7306e-07
B.044.01.253.251007 Electricity Singapore production | electricity Rest of the World | B.044.01.253 | Energy, electricity Rest of the World | MJ | Electricity Singapore production | 0.18729 | 0.18729 | 0.038017 | 0.038017 | 0.0040298 | 0.0058872 | 5.8452e-06 | 0.028094 | 2.289 | 0.0043662 | 0.0040819 | 0.00016251 | 0.00012178 | 1.0167e-05
B.044.01.254.251007 Electricity Solomon Islands production | electricity Rest of the World | B.044.01.254 | Energy, electricity Rest of the World | MJ | Electricity Solomon Islands production | 0.19828 | 0.19828 | 0.040215 | 0.040215 | 0.0025837 | 0.0078647 | 2.5095e-05 | 0.029741 | 2.6016 | 0.0056219 | 0.005255 | 0.00018792 | 0.00017901 | 1.1586e-05
B.044.01.255.251007 Electricity Somalia production | electricity Rest of the World | B.044.01.255 | Energy, electricity Rest of the World | MJ | Electricity Somalia production | 0.22418 | 0.22418 | 0.045501 | 0.045501 | 0.0029202 | 0.0088863 | 6.7331e-05 | 0.033627 | 3.0798 | 0.0063532 | 0.0059388 | 0.00021243 | 0.00020198 | 1.3089e-05
B.044.01.256.251007 Electricity South Africa production | electricity Rest of the World | B.044.01.256 | Energy, electricity Rest of the World | MJ | Electricity South Africa production | 0.25747 | 0.25747 | 0.046697 | 0.046697 | 0.0023105 | 0.0047686 | 0.00099808 | 0.03862 | 3.0425 | 0.0050031 | 0.0047538 | 0.0002117 | 3.7511e-05 | 1.1933e-05
B.044.01.257.251007 Electricity South Korea production | electricity Rest of the World | B.044.01.257 | Energy, electricity Rest of the World | MJ | Electricity South Korea production | 0.14171 | 0.14171 | 0.031886 | 0.031886 | 0.00095544 | 0.0019285 | 0.0077448 | 0.021257 | 2.8029 | 0.002717 | 0.0025551 | 0.00011465 | 4.7259e-05 | 7.7574e-06
B.044.01.258.251007 Electricity South Sudan production | electricity Rest of the World | B.044.01.258 | Energy, electricity Rest of the World | MJ | Electricity South Sudan production | 0.20323 | 0.20323 | 0.041214 | 0.041214 | 0.0026484 | 0.0080624 | 1.8715e-05 | 0.030484 | 2.6412 | 0.005763 | 0.0053868 | 0.00019262 | 0.00018355 | 1.1878e-05
B.044.01.259.251007 Electricity Sri Lanka production | electricity Rest of the World | B.044.01.259 | Energy, electricity Rest of the World | MJ | Electricity Sri Lanka production | 0.12439 | 0.12439 | 0.023485 | 0.023485 | 0.0016994 | 0.0030008 | 0.00012602 | 0.018659 | 1.9958 | 0.0028027 | 0.0026592 | 0.00010626 | 3.7163e-05 | 6.44e-06
B.044.01.260.251007 Electricity Sudan production | electricity Rest of the World | B.044.01.260 | Energy, electricity Rest of the World | MJ | Electricity Sudan production | 0.081962 | 0.081962 | 0.016775 | 0.016775 | 0.0010815 | 0.0032273 | 0.00017235 | 0.012294 | 1.9353 | 0.0023147 | 0.0021647 | 7.751e-05 | 7.2528e-05 | 4.7629e-06
B.044.01.261.251007 Electricity Suriname production | electricity Rest of the World | B.044.01.261 | Energy, electricity Rest of the World | MJ | Electricity Suriname production | 0.13579 | 0.13579 | 0.02762 | 0.02762 | 0.0017968 | 0.0053608 | 9.2945e-05 | 0.020369 | 2.2041 | 0.0038363 | 0.0035865 | 0.00012846 | 0.00012141 | 7.9166e-06
B.044.01.262.251007 Electricity Syria production | electricity Rest of the World | B.044.01.262 | Energy, electricity Rest of the World | MJ | Electricity Syria production | 0.24664 | 0.24664 | 0.049939 | 0.049939 | 0.0040006 | 0.0089323 | 1.0775e-05 | 0.036995 | 3.0807 | 0.0064929 | 0.0060681 | 0.0002258 | 0.00019899 | 1.3988e-05
B.044.01.263.251007 Electricity Taiwan production | electricity Rest of the World | B.044.01.263 | Energy, electricity Rest of the World | MJ | Electricity Taiwan production | 0.20333 | 0.20333 | 0.04015 | 0.04015 | 0.0034644 | 0.0050771 | 0.0011097 | 0.030499 | 2.5375 | 0.0044748 | 0.0042271 | 0.00017208 | 7.5649e-05 | 1.0742e-05
B.044.01.264.251007 Electricity Tajikistan production | electricity Rest of the World | B.044.01.264 | Energy, electricity Rest of the World | MJ | Electricity Tajikistan production | 0.035291 | 0.035291 | 0.0066978 | 0.0066978 | 0.00049355 | 0.0007005 | 0.00021017 | 0.0052936 | 1.4516 | 0.00073879 | 0.00070252 | 2.9224e-05 | 7.0452e-06 | 1.7403e-06
B.044.01.265.251007 Electricity Tanzania production | electricity Rest of the World | B.044.01.265 | Energy, electricity Rest of the World | MJ | Electricity Tanzania production | 0.17941 | 0.17941 | 0.036315 | 0.036315 | 0.0038202 | 0.0055245 | 5.9007e-05 | 0.026911 | 2.4067 | 0.0041482 | 0.0038762 | 0.00015512 | 0.00011694 | 9.6783e-06
B.044.01.266.251007 Electricity Thailand production | electricity Rest of the World | B.044.01.266 | Energy, electricity Rest of the World | MJ | Electricity Thailand production | 0.19277 | 0.19277 | 0.03868 | 0.03868 | 0.0039897 | 0.005753 | 2.158e-05 | 0.028916 | 2.5227 | 0.0044256 | 0.0041586 | 0.00016612 | 0.00010081 | 1.0371e-05
B.044.01.267.251007 Electricity Togo production | electricity Rest of the World | B.044.01.267 | Energy, electricity Rest of the World | MJ | Electricity Togo production | 0.20781 | 0.20781 | 0.042009 | 0.042009 | 0.0042346 | 0.0065394 | 6.4276e-05 | 0.031171 | 2.6979 | 0.0048995 | 0.0045779 | 0.00018119 | 0.00014035 | 1.1279e-05
B.044.01.268.251007 Electricity Tonga production | electricity Rest of the World | B.044.01.268 | Energy, electricity Rest of the World | MJ | Electricity Tonga production | 0.18714 | 0.18714 | 0.037969 | 0.037969 | 0.0024381 | 0.0074201 | 3.9436e-05 | 0.028071 | 2.5124 | 0.0053047 | 0.0049586 | 0.00017734 | 0.00016878 | 1.0931e-05
B.044.01.269.251007 Electricity Trinidad and Tobago production | electricity Rest of the World | B.044.01.269 | Energy, electricity Rest of the World | MJ | Electricity Trinidad and Tobago production | 0.20583 | 0.20583 | 0.041549 | 0.041549 | 0.0043684 | 0.0063055 | 2.9446e-07 | 0.030875 | 2.3892 | 0.0047491 | 0.0044369 | 0.00017781 | 0.00013443 | 1.1095e-05
B.044.01.270.251007 Electricity Tunisia production | electricity Rest of the World | B.044.01.270 | Energy, electricity Rest of the World | MJ | Electricity Tunisia production | 0.24 | 0.24 | 0.048459 | 0.048459 | 0.0050786 | 0.0073665 | 1.3918e-05 | 0.036 | 2.8353 | 0.0055458 | 0.0051813 | 0.00020747 | 0.00015706 | 1.2942e-05
B.044.01.271.251007 Electricity Turkey production | electricity Rest of the World | B.044.01.271 | Energy, electricity Rest of the World | MJ | Electricity Turkey production | 0.15026 | 0.15026 | 0.025054 | 0.025054 | 0.0007505 | 0.0016629 | 0.00010224 | 0.022539 | 2.2038 | 0.0028508 | 0.002688 | 0.00012069 | 4.2092e-05 | 6.6933e-06
B.044.01.272.251007 Electricity Turkmenistan production | electricity Rest of the World | B.044.01.272 | Energy, electricity Rest of the World | MJ | Electricity Turkmenistan production | 0.21612 | 0.21612 | 0.043624 | 0.043624 | 0.0045947 | 0.0066116 | 6.2998e-08 | 0.032417 | 2.5067 | 0.0049812 | 0.0046537 | 0.00018662 | 0.00014091 | 1.1645e-05
B.044.01.273.251007 Electricity Turks and Caicos Islands production | electricity Rest of the World | B.044.01.273 | Energy, electricity Rest of the World | MJ | Electricity Turks and Caicos Islands production | 0.24133 | 0.24133 | 0.048924 | 0.048924 | 0.0031456 | 0.0095783 | 0 | 0.0362 | 3.0562 | 0.0068456 | 0.0063987 | 0.00022876 | 0.00021821 | 1.4111e-05
B.044.01.274.251007 Electricity Uganda production | electricity Rest of the World | B.044.01.274 | Energy, electricity Rest of the World | MJ | Electricity Uganda production | 0.0090512 | 0.0090512 | 0.0028513 | 0.0028513 | 0.00046703 | 0.00081102 | 0.00021554 | 0.0013577 | 1.5332 | 0.00035164 | 0.0003354 | 1.0063e-05 | 6.1772e-06 | 7.1128e-07
B.044.01.275.251007 Electricity Ukraine production | electricity Rest of the World | B.044.01.275 | Energy, electricity Rest of the World | MJ | Electricity Ukraine production | 0.048624 | 0.048624 | 0.026006 | 0.026006 | 0.00086066 | 0.0015626 | 0.016289 | 0.0072936 | 3.0496 | 0.0011634 | 0.0011042 | 4.2955e-05 | 1.6198e-05 | 5.4684e-06
B.044.01.276.251007 Electricity United Arab Emirates production | electricity Rest of the World | B.044.01.276 | Energy, electricity Rest of the World | MJ | Electricity United Arab Emirates production | 0.14101 | 0.14101 | 0.034539 | 0.034539 | 0.0030044 | 0.0044267 | 0.0059567 | 0.021151 | 2.5384 | 0.0032787 | 0.0030649 | 0.00012234 | 9.1435e-05 | 8.6635e-06
B.044.01.277.251007 Electricity United States production | electricity Rest of the World | B.044.01.277 | Energy, electricity Rest of the World | MJ | Electricity United States production | 0.14678 | 0.14678 | 0.031301 | 0.031301 | 0.0014766 | 0.003149 | 0.0046583 | 0.022017 | 2.5649 | 0.0030114 | 0.0028175 | 0.00012297 | 7.0965e-05 | 7.6817e-06
B.044.01.278.251007 Electricity United States Virgin Islands production | electricity Rest of the World | B.044.01.278 | Energy, electricity Rest of the World | MJ | Electricity United States Virgin Islands production | 0.23424 | 0.23424 | 0.047494 | 0.047494 | 0.0030529 | 0.0092951 | 9.1322e-06 | 0.035136 | 2.9994 | 0.0066436 | 0.0062099 | 0.00022203 | 0.0002117 | 1.3694e-05
B.044.01.279.251007 Electricity Uruguay production | electricity Rest of the World | B.044.01.279 | Energy, electricity Rest of the World | MJ | Electricity Uruguay production | 0.014369 | 0.014369 | 0.005202 | 0.005202 | 0.0010552 | 0.0018056 | 0.00018581 | 0.0021554 | 1.7635 | 0.00067722 | 0.00064807 | 1.7927e-05 | 1.1226e-05 | 1.3722e-06
B.044.01.280.251007 Electricity Uzbekistan production | electricity Rest of the World | B.044.01.280 | Energy, electricity Rest of the World | MJ | Electricity Uzbekistan production | 0.19185 | 0.19185 | 0.038349 | 0.038349 | 0.0038795 | 0.0056722 | 1.9082e-05 | 0.028778 | 2.3056 | 0.0043983 | 0.0041178 | 0.00016526 | 0.00011527 | 1.0271e-05
B.044.01.281.251007 Electricity Vanuatu production | electricity Rest of the World | B.044.01.281 | Energy, electricity Rest of the World | MJ | Electricity Vanuatu production | 0.16401 | 0.16401 | 0.033287 | 0.033287 | 0.0021341 | 0.0064926 | 5.9525e-05 | 0.024601 | 2.3284 | 0.0046461 | 0.004343 | 0.00015537 | 0.00014769 | 9.5727e-06
B.044.01.282.251007 Electricity Venezuela production | electricity Rest of the World | B.044.01.282 | Energy, electricity Rest of the World | MJ | Electricity Venezuela production | 0.065012 | 0.065012 | 0.013249 | 0.013249 | 0.001166 | 0.0021126 | 0.00021898 | 0.0097518 | 1.8885 | 0.0015978 | 0.0014938 | 5.769e-05 | 4.6322e-05 | 3.5477e-06
B.044.01.283.251007 Electricity Vietnam production | electricity Rest of the World | B.044.01.283 | Energy, electricity Rest of the World | MJ | Electricity Vietnam production | 0.16364 | 0.16364 | 0.02958 | 0.02958 | 0.0022294 | 0.0027029 | 0.00010074 | 0.024547 | 2.2332 | 0.0032558 | 0.003093 | 0.00013251 | 3.0385e-05 | 8.0089e-06
B.044.01.284.251007 Electricity Western Africa production | electricity Rest of the World | B.044.01.284 | Energy, electricity Rest of the World | MJ | Electricity Western Africa production | 0.0025128 | 0.0025128 | 0.00063507 | 0.00063507 | 1.0371e-05 | 9.3336e-06 | 0.00023845 | 0.00037692 | 1.1966 | 4.454e-05 | 4.2534e-05 | 1.9409e-06 | 6.5263e-08 | 7.8711e-08
B.044.01.285.251007 Electricity World production | electricity Rest of the World | B.044.01.285 | Energy, electricity Rest of the World | MJ | Electricity World production | 0.15082 | 0.15082 | 0.031299 | 0.031299 | 0.0024905 | 0.0037607 | 0.0024251 | 0.022623 | 2.3815 | 0.0033358 | 0.0031589 | 0.00012792 | 4.8935e-05 | 8.2423e-06
B.044.01.286.251007 Electricity Yemen production | electricity Rest of the World | B.044.01.286 | Energy, electricity Rest of the World | MJ | Electricity Yemen production | 0.21195 | 0.21195 | 0.042973 | 0.042973 | 0.0031159 | 0.0080092 | 5.5408e-05 | 0.031792 | 2.8382 | 0.0057775 | 0.0054001 | 0.0001972 | 0.00018015 | 1.2179e-05
B.044.01.287.251007 Electricity Zambia production | electricity Rest of the World | B.044.01.287 | Energy, electricity Rest of the World | MJ | Electricity Zambia production | 0.035191 | 0.035191 | 0.0066239 | 0.0066239 | 0.00047475 | 0.00067742 | 0.00019311 | 0.0052786 | 1.372 | 0.00073356 | 0.00069978 | 2.9087e-05 | 4.6953e-06 | 1.7325e-06
B.044.01.288.251007 Electricity Zimbabwe production | electricity Rest of the World | B.044.01.288 | Energy, electricity Rest of the World | MJ | Electricity Zimbabwe production | 0.11378 | 0.11378 | 0.021124 | 0.021124 | 0.0015984 | 0.0022937 | 0.00016434 | 0.017068 | 2.1158 | 0.0023912 | 0.0022814 | 9.4401e-05 | 1.5412e-05 | 5.6996e-06
B.044.01.289.251007 Electricity Asia production | electricity Rest of the World | B.044.01.289 | Energy, electricity Rest of the World | MJ | Electricity Asia production | 0.18212 | 0.18212 | 0.035611 | 0.035611 | 0.002804 | 0.0041925 | 0.0012969 | 0.027318 | 2.4675 | 0.0039521 | 0.0037523 | 0.00015319 | 4.661e-05 | 9.5513e-06
B.044.01.290.251007 Electricity British Virgin Islands production | electricity Rest of the World | B.044.01.290 | Energy, electricity Rest of the World | MJ | Electricity British Virgin Islands production | 0.24133 | 0.24133 | 0.048924 | 0.048924 | 0.0031456 | 0.0095783 | 0 | 0.0362 | 3.0562 | 0.0068456 | 0.0063987 | 0.00022876 | 0.00021821 | 1.4111e-05
B.044.01.291.251007 Electricity East Timor production | electricity Rest of the World | B.044.01.291 | Energy, electricity Rest of the World | MJ | Electricity East Timor production | 0.21776 | 0.21776 | 0.044146 | 0.044146 | 0.0028384 | 0.0086428 | 0 | 0.032665 | 2.7577 | 0.006177 | 0.0057737 | 0.00020642 | 0.0001969 | 1.2733e-05
B.044.01.292.251007 Electricity Oceania production | electricity Rest of the World | B.044.01.292 | Energy, electricity Rest of the World | MJ | Electricity Oceania production | 0.149 | 0.149 | 0.028233 | 0.028233 | 0.0023099 | 0.003474 | 9.8233e-05 | 0.02235 | 2.0923 | 0.0032455 | 0.0030781 | 0.00012553 | 4.19e-05 | 7.6433e-06
|  |  | Energy, electricity Canada |  |  |  | 0 |  | 0
B.046.02.101.251007 Electricity Alberta production | electricity Canada | B.046.02.101 | Energy, electricity Canada | MJ | Electricity Alberta production | 0.1668 | 0.1668 | 0.033586 | 0.033586 | 0.0034855 | 0.0050286 | 5.2136e-05 | 0.025019 | 2.2196 | 0.0038369 | 0.003597 | 0.00014387 | 9.603e-05 | 9.0322e-06
B.046.02.102.251007 Electricity British Columbia production | electricity Canada | B.046.02.102 | Energy, electricity Canada | MJ | Electricity British Columbia production | 0.0085722 | 0.0085722 | 0.0024433 | 0.0024433 | 0.00039758 | 0.00057367 | 0.00018625 | 0.0012858 | 1.2669 | 0.00026935 | 0.00025712 | 8.5234e-06 | 3.7089e-06 | 5.8037e-07
B.046.02.103.251007 Electricity Manitoba production | electricity Canada | B.046.02.103 | Energy, electricity Canada | MJ | Electricity Manitoba production | 0.0029839 | 0.0029839 | 0.00072799 | 0.00072799 | 3.2442e-05 | 4.408e-05 | 0.00020388 | 0.00044759 | 1.0658 | 6.0728e-05 | 5.7701e-05 | 2.4289e-06 | 5.9745e-07 | 1.1743e-07
B.046.02.104.251007 Electricity New Brunswick production | electricity Canada | B.046.02.104 | Energy, electricity Canada | MJ | Electricity New Brunswick production | 0.078755 | 0.078755 | 0.024596 | 0.024596 | 0.0014468 | 0.0024023 | 0.0089337 | 0.011813 | 2.5357 | 0.0018563 | 0.0017548 | 6.8789e-05 | 3.2752e-05 | 5.7802e-06
B.046.02.105.251007 Electricity Newfoundland and Labrador production | electricity Canada | B.046.02.105 | Energy, electricity Canada | MJ | Electricity Newfoundland and Labrador production | 0.0073102 | 0.0073102 | 0.0016029 | 0.0016029 | 9.134e-05 | 0.0002174 | 0.00019764 | 0.0010965 | 1.0976 | 0.00018371 | 0.00017229 | 6.5303e-06 | 4.8865e-06 | 3.7873e-07
B.046.02.106.251007 Electricity Northwest Territories production | electricity Canada | B.046.02.106 | Energy, electricity Canada | MJ | Electricity Northwest Territories production | 0.13386 | 0.13386 | 0.029034 | 0.029034 | 0.0024648 | 0.0064426 | 4.7348e-05 | 0.02008 | 2.3452 | 0.0040639 | 0.0037875 | 0.00013106 | 0.00014533 | 8.7729e-06
B.046.02.107.251007 Electricity Nova Scotia production | electricity Canada | B.046.02.107 | Energy, electricity Canada | MJ | Electricity Nova Scotia production | 0.18432 | 0.18432 | 0.034959 | 0.034959 | 0.0029331 | 0.0043084 | 6.8932e-05 | 0.027648 | 2.3786 | 0.0040022 | 0.0037965 | 0.00015509 | 5.054e-05 | 9.4366e-06
B.046.02.108.251007 Electricity Nunavut production | electricity Canada | B.046.02.108 | Energy, electricity Canada | MJ | Electricity Nunavut production | 0.23385 | 0.23385 | 0.046695 | 0.046695 | 0.0028719 | 0.0087449 | 1.3101e-07 | 0.035078 | 2.7907 | 0.0064695 | 0.0060512 | 0.00021909 | 0.00019922 | 1.3261e-05
B.046.02.109.251007 Electricity Ontario production | electricity Canada | B.046.02.109 | Energy, electricity Canada | MJ | Electricity Ontario production | 0.027101 | 0.027101 | 0.019191 | 0.019191 | 0.00068309 | 0.0012114 | 0.013231 | 0.0040651 | 2.542 | 0.00071907 | 0.00067517 | 2.5165e-05 | 1.8737e-05 | 3.9284e-06
B.046.02.110.251007 Electricity New Brunswick production | electricity Canada | B.046.02.110 | Energy, electricity Canada | MJ | Electricity New Brunswick production | 0.078755 | 0.078755 | 0.024596 | 0.024596 | 0.0014468 | 0.0024023 | 0.0089337 | 0.011813 | 2.5357 | 0.0018563 | 0.0017548 | 6.8789e-05 | 3.2752e-05 | 5.7802e-06
B.046.02.111.251007 Electricity Quebec production | electricity Canada | B.046.02.111 | Energy, electricity Canada | MJ | Electricity Quebec production | 0.0027426 | 0.0027426 | 0.00073477 | 0.00073477 | 4.6143e-05 | 7.1753e-05 | 0.00020549 | 0.00041139 | 1.0766 | 6.3915e-05 | 6.0947e-05 | 2.3624e-06 | 6.0513e-07 | 1.2294e-07
B.046.02.112.251007 Electricity Saskatchewan production | electricity Canada | B.046.02.112 | Energy, electricity Canada | MJ | Electricity Saskatchewan production | 0.2114 | 0.2114 | 0.039851 | 0.039851 | 0.0033167 | 0.0047769 | 4.7318e-05 | 0.03171 | 2.3131 | 0.0045215 | 0.0042683 | 0.00017689 | 7.6339e-05 | 1.0433e-05
B.046.02.113.251007 Electricity Yukon production | electricity Canada | B.046.02.113 | Energy, electricity Canada | MJ | Electricity Yukon production | 0.027165 | 0.027165 | 0.0056274 | 0.0056274 | 0.00045782 | 0.00091665 | 0.00017808 | 0.0040748 | 1.2408 | 0.0006885 | 0.00064376 | 2.4425e-05 | 2.0316e-05 | 1.5014e-06
|  |  | Energy, electricity China |  |  |  | 0 |  | 0
B.046.04.101.251007 Electricity Beijing production | electricity China | B.046.04.101 | Energy, electricity China | MJ | Electricity Beijing production | 0.24402 | 0.24402 | 0.037625 | 0.037625 | 0.00037804 | 0.00063543 | 7.8653e-06 | 0.036604 | 2.771 | 0.0041292 | 0.0039023 | 0.00018715 | 3.9794e-05 | 1.0198e-05
B.046.04.102.251007 Electricity Tianjin production | electricity China | B.046.04.102 | Energy, electricity China | MJ | Electricity Tianjin production | 0.22812 | 0.22812 | 0.035205 | 0.035205 | 0.00035619 | 0.00060218 | 2.8297e-05 | 0.034219 | 2.6562 | 0.0038618 | 0.0036496 | 0.00017499 | 3.7167e-05 | 9.5322e-06
B.046.04.103.251007 Electricity Hebei production | electricity China | B.046.04.103 | Energy, electricity China | MJ | Electricity Hebei production | 0.18287 | 0.18287 | 0.028303 | 0.028303 | 0.00029155 | 0.00050104 | 8.0044e-05 | 0.027431 | 2.3303 | 0.0030998 | 0.0029297 | 0.00014036 | 2.9709e-05 | 7.6384e-06
B.046.04.104.251007 Electricity Shanxi production | electricity China | B.046.04.104 | Energy, electricity China | MJ | Electricity Shanxi production | 0.2078 | 0.2078 | 0.032105 | 0.032105 | 0.00032708 | 0.00055697 | 5.1641e-05 | 0.03117 | 2.5098 | 0.0035196 | 0.0033264 | 0.00015943 | 3.3819e-05 | 8.6817e-06
B.046.04.105.251007 Electricity Inner Mongolia production | electricity China | B.046.04.105 | Energy, electricity China | MJ | Electricity Inner Mongolia production | 0.18472 | 0.18472 | 0.02859 | 0.02859 | 0.0002945 | 0.00050741 | 7.9709e-05 | 0.027709 | 2.3436 | 0.0031316 | 0.0029598 | 0.00014179 | 3.0015e-05 | 7.7164e-06
B.046.04.106.251007 Electricity Liaoning production | electricity China | B.046.04.106 | Energy, electricity China | MJ | Electricity Liaoning production | 0.14393 | 0.14393 | 0.028342 | 0.028342 | 0.00024963 | 0.0005228 | 0.0059805 | 0.021589 | 2.6311 | 0.0024721 | 0.0023377 | 0.0001111 | 2.3361e-05 | 7.0885e-06
B.046.04.107.251007 Electricity Jilin production | electricity China | B.046.04.107 | Energy, electricity China | MJ | Electricity Jilin production | 0.15314 | 0.15314 | 0.023756 | 0.023756 | 0.00024714 | 0.00042889 | 0.00010861 | 0.022971 | 2.1168 | 0.0025982 | 0.0024558 | 0.00011759 | 2.4823e-05 | 6.3941e-06
B.046.04.108.251007 Electricity Heilongjiang production | electricity China | B.046.04.108 | Energy, electricity China | MJ | Electricity Heilongjiang production | 0.18313 | 0.18313 | 0.028342 | 0.028342 | 0.00029157 | 0.00050124 | 7.921e-05 | 0.02747 | 2.3323 | 0.0031042 | 0.0029339 | 0.00014056 | 2.9756e-05 | 7.6496e-06
B.046.04.109.251007 Electricity Shanghai production | electricity China | B.046.04.109 | Energy, electricity China | MJ | Electricity Shanghai production | 0.24332 | 0.24332 | 0.037524 | 0.037524 | 0.00037781 | 0.00063663 | 1.1168e-05 | 0.036498 | 2.7657 | 0.004118 | 0.0038917 | 0.00018662 | 3.9674e-05 | 1.0169e-05
B.046.04.110.251007 Electricity Jiangsu production | electricity China | B.046.04.110 | Energy, electricity China | MJ | Electricity Jiangsu production | 0.20269 | 0.20269 | 0.033437 | 0.033437 | 0.00032478 | 0.00058446 | 0.0021238 | 0.030404 | 2.6781 | 0.0034437 | 0.003255 | 0.00015572 | 3.3001e-05 | 8.8491e-06
B.046.04.111.251007 Electricity Zhejiang production | electricity China | B.046.04.111 | Energy, electricity China | MJ | Electricity Zhejiang production | 0.18819 | 0.18819 | 0.033042 | 0.033042 | 0.00030751 | 0.00058173 | 0.0039248 | 0.028228 | 2.7512 | 0.0032072 | 0.0030318 | 0.00014477 | 3.0634e-05 | 8.5711e-06
B.046.04.112.251007 Electricity Anhui production | electricity China | B.046.04.112 | Energy, electricity China | MJ | Electricity Anhui production | 0.22451 | 0.22451 | 0.034651 | 0.034651 | 0.00035049 | 0.00059244 | 3.085e-05 | 0.033677 | 2.6303 | 0.0038007 | 0.0035919 | 0.00017222 | 3.6576e-05 | 9.3812e-06
B.046.04.113.251007 Electricity Fujian production | electricity China | B.046.04.113 | Energy, electricity China | MJ | Electricity Fujian production | 0.14622 | 0.14622 | 0.029864 | 0.029864 | 0.00025424 | 0.00054426 | 0.0071317 | 0.021934 | 2.763 | 0.0025153 | 0.0023786 | 0.00011294 | 2.376e-05 | 7.3978e-06
B.046.04.114.251007 Electricity Jiangxi production | electricity China | B.046.04.114 | Energy, electricity China | MJ | Electricity Jiangxi production | 0.20758 | 0.20758 | 0.032064 | 0.032064 | 0.00032582 | 0.00055258 | 4.8444e-05 | 0.031138 | 2.5085 | 0.0035152 | 0.0033221 | 0.00015925 | 3.3787e-05 | 8.6723e-06
B.046.04.115.251007 Electricity Shandong production | electricity China | B.046.04.115 | Energy, electricity China | MJ | Electricity Shandong production | 0.20658 | 0.20658 | 0.033033 | 0.033033 | 0.00032793 | 0.00057449 | 0.0011436 | 0.030987 | 2.6093 | 0.0035044 | 0.0033122 | 0.00015861 | 3.3631e-05 | 8.832e-06
B.046.04.116.251007 Electricity Henan production | electricity China | B.046.04.116 | Energy, electricity China | MJ | Electricity Henan production | 0.20527 | 0.20527 | 0.031715 | 0.031715 | 0.00032264 | 0.00054888 | 5.2184e-05 | 0.030791 | 2.4919 | 0.0034767 | 0.0032858 | 0.00015749 | 3.3409e-05 | 8.5761e-06
B.046.04.117.251007 Electricity Hubei production | electricity China | B.046.04.117 | Energy, electricity China | MJ | Electricity Hubei production | 0.13247 | 0.13247 | 0.020538 | 0.020538 | 0.0002098 | 0.00035281 | 0.00010561 | 0.01987 | 1.9699 | 0.0022436 | 0.0021206 | 0.00010163 | 2.1453e-05 | 5.5257e-06
B.046.04.118.251007 Electricity Hunan production | electricity China | B.046.04.118 | Energy, electricity China | MJ | Electricity Hunan production | 0.15596 | 0.15596 | 0.024154 | 0.024154 | 0.00024733 | 0.00042069 | 9.2424e-05 | 0.023394 | 2.1381 | 0.0026426 | 0.0024976 | 0.00011968 | 2.5306e-05 | 6.5106e-06
B.046.04.119.251007 Electricity Guangdong production | electricity China | B.046.04.119 | Energy, electricity China | MJ | Electricity Guangdong production | 0.18125 | 0.18125 | 0.032707 | 0.032707 | 0.00029941 | 0.00058013 | 0.0046398 | 0.027188 | 2.7713 | 0.0030939 | 0.0029249 | 0.00013953 | 2.9498e-05 | 8.4112e-06
B.046.04.120.251007 Electricity Guangxi production | electricity China | B.046.04.120 | Energy, electricity China | MJ | Electricity Guangxi production | 0.1177 | 0.1177 | 0.021976 | 0.021976 | 0.00020134 | 0.00040193 | 0.0037173 | 0.017655 | 2.2178 | 0.0020154 | 0.0019057 | 9.073e-05 | 1.904e-05 | 5.5695e-06
B.046.04.121.251007 Electricity Hainan production | electricity China | B.046.04.121 | Energy, electricity China | MJ | Electricity Hainan production | 0.16516 | 0.16516 | 0.030962 | 0.030962 | 0.00027768 | 0.00055442 | 0.0053549 | 0.024775 | 2.7249 | 0.0028257 | 0.0026715 | 0.00012727 | 2.6855e-05 | 7.8662e-06
B.046.04.122.251007 Electricity Chongqing production | electricity China | B.046.04.122 | Energy, electricity China | MJ | Electricity Chongqing production | 0.2025 | 0.2025 | 0.031266 | 0.031266 | 0.00031545 | 0.0005308 | 4.4649e-05 | 0.030375 | 2.4728 | 0.0034276 | 0.0032393 | 0.00015532 | 3.2968e-05 | 8.4591e-06
B.046.04.123.251007 Electricity Sichuan production | electricity China | B.046.04.123 | Energy, electricity China | MJ | Electricity Sichuan production | 0.04776 | 0.04776 | 0.0075348 | 0.0075348 | 7.8031e-05 | 0.00012508 | 0.00016767 | 0.0071641 | 1.3628 | 0.00080943 | 0.00076525 | 3.6634e-05 | 7.5507e-06 | 1.9776e-06
B.046.04.124.251007 Electricity Guizhou production | electricity China | B.046.04.124 | Energy, electricity China | MJ | Electricity Guizhou production | 0.16825 | 0.16825 | 0.026026 | 0.026026 | 0.0002647 | 0.0004465 | 7.706e-05 | 0.025238 | 2.2266 | 0.0028491 | 0.0026927 | 0.00012907 | 2.7331e-05 | 7.0246e-06
B.046.04.125.251007 Electricity Yunnan production | electricity China | B.046.04.125 | Energy, electricity China | MJ | Electricity Yunnan production | 0.035272 | 0.035272 | 0.0056388 | 0.0056388 | 6.1469e-05 | 0.00010094 | 0.00018554 | 0.0052908 | 1.2724 | 0.00059977 | 0.00056719 | 2.7092e-05 | 5.4838e-06 | 1.4549e-06
B.046.04.126.251007 Electricity Tibet production | electricity China | B.046.04.126 | Energy, electricity China | MJ | Electricity Tibet production | 0.0095123 | 0.0095123 | 0.0016719 | 0.0016719 | 1.9926e-05 | 2.5838e-05 | 0.00019924 | 0.0014268 | 1.0881 | 0.00016233 | 0.00015377 | 7.2998e-06 | 1.2625e-06 | 3.7521e-07
B.046.04.127.251007 Electricity Shaanxi production | electricity China | B.046.04.127 | Energy, electricity China | MJ | Electricity Shaanxi production | 0.22004 | 0.22004 | 0.033968 | 0.033968 | 0.00034404 | 0.00058223 | 3.5776e-05 | 0.033006 | 2.5981 | 0.0037253 | 0.0035207 | 0.00016879 | 3.5838e-05 | 9.1938e-06
B.046.04.128.251007 Electricity Gansu production | electricity China | B.046.04.128 | Energy, electricity China | MJ | Electricity Gansu production | 0.13341 | 0.13341 | 0.020732 | 0.020732 | 0.00021761 | 0.00037801 | 0.00012548 | 0.020011 | 1.9748 | 0.0022641 | 0.0021401 | 0.00010245 | 2.1573e-05 | 5.5668e-06
B.046.04.129.251007 Electricity Qinghai production | electricity China | B.046.04.129 | Energy, electricity China | MJ | Electricity Qinghai production | 0.031449 | 0.031449 | 0.0051026 | 0.0051026 | 6.2778e-05 | 0.00011308 | 0.00020942 | 0.0047173 | 1.2427 | 0.00053898 | 0.00050993 | 2.4248e-05 | 4.8088e-06 | 1.2953e-06
B.046.04.130.251007 Electricity Ningxia production | electricity China | B.046.04.130 | Energy, electricity China | MJ | Electricity Ningxia production | 0.18864 | 0.18864 | 0.029182 | 0.029182 | 0.00029986 | 0.00051295 | 7.2811e-05 | 0.028297 | 2.3717 | 0.0031966 | 0.0030211 | 0.00014477 | 3.0657e-05 | 7.8794e-06
B.046.04.131.251007 Electricity Xinjiang production | electricity China | B.046.04.131 | Energy, electricity China | MJ | Electricity Xinjiang production | 0.1808 | 0.1808 | 0.027975 | 0.027975 | 0.00028697 | 0.00049037 | 7.6989e-05 | 0.02712 | 2.3158 | 0.0030637 | 0.0028955 | 0.00013875 | 2.9376e-05 | 7.5512e-06
|  |  | Energy, electricity India |  |  |  | 0 |  | 0
B.046.06.101.251007 Electricity Andaman & Nicobar production | electricity India | B.046.06.101 | Energy, electricity India | MJ | Electricity Andaman & Nicobar production | 0.30526 | 0.30526 | 0.059238 | 0.059238 | 0.0019508 | 0.011467 | 3.0064e-05 | 0.04579 | 3.9871 | 0.0082657 | 0.0077016 | 0.00028843 | 0.0002757 | 1.6405e-05
B.046.06.102.251007 Electricity Andhra Pradesh production | electricity India | B.046.06.102 | Energy, electricity India | MJ | Electricity Andhra Pradesh production | 0.265 | 0.265 | 0.043414 | 0.043414 | 0.0014344 | 0.002167 | 6.3346e-05 | 0.039749 | 3.0816 | 0.0046037 | 0.0043607 | 0.00020674 | 3.6307e-05 | 1.1401e-05
B.046.06.103.251007 Electricity Arunachal Pradesh production | electricity India | B.046.06.103 | Energy, electricity India | MJ | Electricity Arunachal Pradesh production | 0.0023648 | 0.0023648 | 0.00058946 | 0.00058946 | 7.3106e-06 | 2.8554e-08 | 0.0002274 | 0.00035472 | 1.1822 | 4.0372e-05 | 3.8519e-05 | 1.7906e-06 | 6.2241e-08 | 7.2477e-08
B.046.06.104.251007 Electricity Assam production | electricity India | B.046.06.104 | Energy, electricity India | MJ | Electricity Assam production | 0.25331 | 0.25331 | 0.042902 | 0.042902 | 0.001966 | 0.0029043 | 3.6471e-05 | 0.037996 | 2.961 | 0.0045573 | 0.0042782 | 0.00020022 | 7.893e-05 | 1.1184e-05
B.046.06.105.251007 Electricity Bihar production | electricity India | B.046.06.105 | Energy, electricity India | MJ | Electricity Bihar production | 0.33194 | 0.33194 | 0.054286 | 0.054286 | 0.0017935 | 0.0026997 | 1.5602e-06 | 0.049791 | 3.569 | 0.0057631 | 0.0054587 | 0.00025889 | 4.5514e-05 | 1.4288e-05
B.046.06.106.251007 Electricity Chandigarh production | electricity India | B.046.06.106 | Energy, electricity India | MJ | Electricity Chandigarh production | 0.0038626 | 0.0038626 | 0.0010294 | 0.0010294 | 4.1244e-05 | 9.518e-05 | 0.00031359 | 0.0005794 | 1.1822 | 8.0549e-05 | 7.7187e-05 | 3.2771e-06 | 8.5831e-08 | 1.3456e-07
B.046.06.107.251007 Electricity Chhattisgarh production | electricity India | B.046.06.107 | Energy, electricity India | MJ | Electricity Chhattisgarh production | 0.32749 | 0.32749 | 0.053635 | 0.053635 | 0.0018003 | 0.0027085 | 3.3428e-06 | 0.049123 | 3.5568 | 0.0056958 | 0.0053953 | 0.00025558 | 4.4901e-05 | 1.4116e-05
B.046.06.108.251007 Electricity Dadra & Nagar Naveli production | electricity India | B.046.06.108 | Energy, electricity India | MJ | Electricity Dadra & Nagar Naveli production | 0.0023111 | 0.0023111 | 0.0053236 | 0.0053236 | 0.0019474 | 0.0028528 | 0.00017669 | 0.00034667 | 2.4283 | 0.00067148 | 0.00065958 | 1.1849e-05 | 4.8359e-08 | 1.3513e-06
B.046.06.109.251007 Electricity Delhi production | electricity India | B.046.06.109 | Energy, electricity India | MJ | Electricity Delhi production | 0.2068 | 0.2068 | 0.037325 | 0.037325 | 0.0025636 | 0.0037283 | 1.2983e-05 | 0.03102 | 2.5778 | 0.0039766 | 0.0036741 | 0.00016775 | 0.00013473 | 9.5927e-06
B.046.06.110.251007 Electricity Goa production | electricity India | B.046.06.110 | Energy, electricity India | MJ | Electricity Goa production | 0.003381 | 0.003381 | 0.00090105 | 0.00090105 | 3.6101e-05 | 8.3311e-05 | 0.00027449 | 0.00050714 | 1.1822 | 7.0505e-05 | 6.7561e-05 | 2.8684e-06 | 7.5128e-08 | 1.1778e-07
B.046.06.111.251007 Electricity Gujarat production | electricity India | B.046.06.111 | Energy, electricity India | MJ | Electricity Gujarat production | 0.20098 | 0.20098 | 0.035373 | 0.035373 | 0.0012048 | 0.0018521 | 0.0021695 | 0.030147 | 2.8121 | 0.0035346 | 0.0033416 | 0.00015755 | 3.5473e-05 | 9.0698e-06
B.046.06.112.251007 Electricity Haryana production | electricity India | B.046.06.112 | Energy, electricity India | MJ | Electricity Haryana production | 0.3121 | 0.3121 | 0.051202 | 0.051202 | 0.001746 | 0.0026259 | 1.5283e-05 | 0.046815 | 3.4554 | 0.0054376 | 0.0051503 | 0.00024372 | 4.3604e-05 | 1.3469e-05
B.046.06.113.251007 Electricity Himachal Pradesh production | electricity India | B.046.06.113 | Energy, electricity India | MJ | Electricity Himachal Pradesh production | 0.0023673 | 0.0023673 | 0.00059021 | 0.00059021 | 7.3683e-06 | 1.9036e-07 | 0.00022755 | 0.0003551 | 1.1822 | 4.0441e-05 | 3.8585e-05 | 1.7931e-06 | 6.2281e-08 | 7.2583e-08
B.046.06.114.251007 Electricity Jammu & Kashmir and Ladajh production | electricity India | B.046.06.114 | Energy, electricity India | MJ | Electricity Jammu & Kashmir and Ladajh production | 0.0023643 | 0.0023643 | 0.00058933 | 0.00058933 | 7.3004e-06 | 0 | 0.00022738 | 0.00035465 | 1.1822 | 4.036e-05 | 3.8508e-05 | 1.7901e-06 | 6.2234e-08 | 7.2459e-08
B.046.06.115.251007 Electricity Jharkhand production | electricity India | B.046.06.115 | Energy, electricity India | MJ | Electricity Jharkhand production | 0.3319 | 0.3319 | 0.054261 | 0.054261 | 0.0017859 | 0.0026883 | 1.5807e-06 | 0.049786 | 3.564 | 0.00576 | 0.0054557 | 0.00025882 | 4.551e-05 | 1.4282e-05
B.046.06.116.251007 Electricity Karnataka production | electricity India | B.046.06.116 | Energy, electricity India | MJ | Electricity Karnataka production | 0.15444 | 0.15444 | 0.02806 | 0.02806 | 0.00095615 | 0.0014851 | 0.0024521 | 0.023167 | 2.5789 | 0.0027349 | 0.0025925 | 0.00012137 | 2.1008e-05 | 7.1299e-06
B.046.06.117.251007 Electricity Kerala production | electricity India | B.046.06.117 | Energy, electricity India | MJ | Electricity Kerala production | 0.0026803 | 0.0026803 | 0.00072104 | 0.00072104 | 3.1592e-05 | 4.6088e-05 | 0.00024132 | 0.00040204 | 1.1943 | 5.4995e-05 | 5.2667e-05 | 2.2006e-06 | 1.2775e-07 | 9.8502e-08
B.046.06.118.251007 Electricity Lakshadweep production | electricity India | B.046.06.118 | Energy, electricity India | MJ | Electricity Lakshadweep production | 0.3337 | 0.3337 | 0.054554 | 0.054554 | 0.0017956 | 0.0027031 | 4.3903e-07 | 0.050055 | 3.5769 | 0.0057912 | 0.0054852 | 0.00026022 | 4.5757e-05 | 1.4359e-05
B.046.06.119.251007 Electricity Madhya Pradesh production | electricity India | B.046.06.119 | Energy, electricity India | MJ | Electricity Madhya Pradesh production | 0.29639 | 0.29639 | 0.048504 | 0.048504 | 0.0016011 | 0.0024126 | 3.1973e-05 | 0.044458 | 3.31 | 0.0051465 | 0.0048747 | 0.00023117 | 4.0602e-05 | 1.2754e-05
B.046.06.120.251007 Electricity Maharashtra production | electricity India | B.046.06.120 | Energy, electricity India | MJ | Electricity Maharashtra production | 0.26701 | 0.26701 | 0.045576 | 0.045576 | 0.0015928 | 0.0024166 | 0.0015155 | 0.040051 | 3.2951 | 0.0046888 | 0.0044389 | 0.00020914 | 4.0811e-05 | 1.1843e-05
B.046.06.121.251007 Electricity Manipur production | electricity India | B.046.06.121 | Energy, electricity India | MJ | Electricity Manipur production | 0.002384 | 0.002384 | 0.0005951 | 0.0005951 | 7.745e-06 | 1.2469e-06 | 0.00022851 | 0.0003576 | 1.1822 | 4.0887e-05 | 3.9015e-05 | 1.8096e-06 | 6.2543e-08 | 7.3272e-08
B.046.06.122.251007 Electricity Meghalaya production | electricity India | B.046.06.122 | Energy, electricity India | MJ | Electricity Meghalaya production | 0.0023643 | 0.0023643 | 0.00058933 | 0.00058933 | 7.3004e-06 | 0 | 0.00022738 | 0.00035465 | 1.1822 | 4.036e-05 | 3.8508e-05 | 1.7901e-06 | 6.2234e-08 | 7.2459e-08
B.046.06.123.251007 Electricity Mizoram production | electricity India | B.046.06.123 | Energy, electricity India | MJ | Electricity Mizoram production | 0.0024414 | 0.0024414 | 0.00061195 | 0.00061195 | 9.0451e-06 | 4.8922e-06 | 0.00023181 | 0.0003662 | 1.1822 | 4.2426e-05 | 4.0496e-05 | 1.8666e-06 | 6.3446e-08 | 7.5651e-08
B.046.06.124.251007 Electricity Nagaland production | electricity India | B.046.06.124 | Energy, electricity India | MJ | Electricity Nagaland production | 0.0023643 | 0.0023643 | 0.00058933 | 0.00058933 | 7.3004e-06 | 0 | 0.00022738 | 0.00035465 | 1.1822 | 4.036e-05 | 3.8508e-05 | 1.7901e-06 | 6.2234e-08 | 7.2459e-08
B.046.06.125.251007 Electricity Odisha production | electricity India | B.046.06.125 | Energy, electricity India | MJ | Electricity Odisha production | 0.30053 | 0.30053 | 0.049164 | 0.049164 | 0.0016211 | 0.0024395 | 2.3745e-05 | 0.045079 | 3.34 | 0.005217 | 0.0049415 | 0.00023438 | 4.1181e-05 | 1.2932e-05
B.046.06.126.251007 Electricity Puducherry production | electricity India | B.046.06.126 | Energy, electricity India | MJ | Electricity Puducherry production | 0.23054 | 0.23054 | 0.041612 | 0.041612 | 0.0028578 | 0.0041565 | 1.7718e-05 | 0.03458 | 2.7378 | 0.0044331 | 0.0040959 | 0.00018701 | 0.00015017 | 1.0693e-05
B.046.06.127.251007 Electricity Punjab production | electricity India | B.046.06.127 | Energy, electricity India | MJ | Electricity Punjab production | 0.27557 | 0.27557 | 0.045342 | 0.045342 | 0.0015866 | 0.0023829 | 3.7588e-05 | 0.041335 | 3.2242 | 0.0048163 | 0.0045631 | 0.00021542 | 3.7739e-05 | 1.1921e-05
B.046.06.128.251007 Electricity Rajasthan production | electricity India | B.046.06.128 | Energy, electricity India | MJ | Electricity Rajasthan production | 0.17261 | 0.17261 | 0.030235 | 0.030235 | 0.00096835 | 0.0015006 | 0.0018751 | 0.025891 | 2.5868 | 0.0030189 | 0.0028595 | 0.00013503 | 2.4359e-05 | 7.7454e-06
B.046.06.129.251007 Electricity Sikkim production | electricity India | B.046.06.129 | Energy, electricity India | MJ | Electricity Sikkim production | 0.0023643 | 0.0023643 | 0.00058933 | 0.00058933 | 7.3004e-06 | 0 | 0.00022738 | 0.00035465 | 1.1822 | 4.036e-05 | 3.8508e-05 | 1.7901e-06 | 6.2234e-08 | 7.2459e-08
B.046.06.130.251007 Electricity Tamil Nadu production | electricity India | B.046.06.130 | Energy, electricity India | MJ | Electricity Tamil Nadu production | 0.1988 | 0.1988 | 0.036445 | 0.036445 | 0.0011292 | 0.0017694 | 0.0037267 | 0.02982 | 2.9669 | 0.0034874 | 0.0033028 | 0.00015571 | 2.8886e-05 | 9.2323e-06
|  |  | Energy, electricity USA |  |  |  | 0 |  | 0
B.046.08.101.251007 Electricity Alabama production | electricity USA | B.046.08.101 | Energy, electricity USA | MJ | Electricity Alabama production | 0.13072 | 0.13072 | 0.031454 | 0.031454 | 0.0010642 | 0.0020397 | 0.0087415 | 0.019608 | 2.9457 | 0.0025542 | 0.0023754 | 0.00010656 | 7.2219e-05 | 7.7159e-06
B.046.08.102.251007 Electricity Alaska production | electricity USA | B.046.08.102 | Energy, electricity USA | MJ | Electricity Alaska production | 0.19581 | 0.19581 | 0.043945 | 0.043945 | 0.0062156 | 0.0083012 | 5.6703e-05 | 0.029372 | 2.4052 | 0.0037205 | 0.0034423 | 0.00016532 | 0.00011282 | 9.5857e-06
B.046.08.103.251007 Electricity Arizona production | electricity USA | B.046.08.103 | Energy, electricity USA | MJ | Electricity Arizona production | 0.12617 | 0.12617 | 0.029188 | 0.029188 | 0.0011608 | 0.0017783 | 0.0073243 | 0.018925 | 2.7668 | 0.0023716 | 0.002196 | 0.00010118 | 7.4447e-05 | 7.1909e-06
B.046.08.104.251007 Electricity Arkansas production | electricity USA | B.046.08.104 | Energy, electricity USA | MJ | Electricity Arkansas production | 0.1659 | 0.1659 | 0.035448 | 0.035448 | 0.0012203 | 0.003115 | 0.0062287 | 0.024885 | 2.9693 | 0.0034052 | 0.0031923 | 0.00013856 | 7.4385e-05 | 8.9922e-06
B.046.08.105.251007 Electricity California production | electricity USA | B.046.08.105 | Energy, electricity USA | MJ | Electricity California production | 0.088048 | 0.088048 | 0.018449 | 0.018449 | 0.0012341 | 0.0016455 | 0.0023616 | 0.013207 | 1.963 | 0.0016656 | 0.0015334 | 7.1068e-05 | 6.1106e-05 | 4.559e-06
B.046.08.106.251007 Electricity Colorado production | electricity USA | B.046.08.106 | Energy, electricity USA | MJ | Electricity Colorado production | 0.16779 | 0.16779 | 0.027991 | 0.027991 | 0.0010096 | 0.001705 | 0.0001077 | 0.025169 | 2.3064 | 0.0030384 | 0.0028472 | 0.00013272 | 5.8486e-05 | 7.4129e-06
B.046.08.107.251007 Electricity Connecticut production | electricity USA | B.046.08.107 | Energy, electricity USA | MJ | Electricity Connecticut production | 0.11857 | 0.11857 | 0.029757 | 0.029757 | 0.0012526 | 0.0018355 | 0.0088829 | 0.017786 | 2.9113 | 0.0022842 | 0.0020986 | 9.5695e-05 | 8.9881e-05 | 7.2783e-06
B.046.08.108.251007 Electricity Delaware production | electricity USA | B.046.08.108 | Energy, electricity USA | MJ | Electricity Delaware production | 0.20938 | 0.20938 | 0.036275 | 0.036275 | 0.0020677 | 0.0027879 | 1.2203e-05 | 0.031408 | 2.561 | 0.0038846 | 0.0035793 | 0.00016667 | 0.00013863 | 9.4985e-06
B.046.08.109.251007 Electricity District of Columbia production | electricity USA | B.046.08.109 | Energy, electricity USA | MJ | Electricity District of Columbia production | 0.12721 | 0.12721 | 0.029686 | 0.029686 | 0.0046905 | 0.0056368 | 0.00027776 | 0.019081 | 1.0471 | 0.0020958 | 0.0019913 | 0.00010441 | 7.6024e-08 | 4.4736e-06
B.046.08.110.251007 Electricity Florida production | electricity USA | B.046.08.110 | Energy, electricity USA | MJ | Electricity Florida production | 0.15899 | 0.15899 | 0.030772 | 0.030772 | 0.0015593 | 0.0023214 | 0.003043 | 0.023848 | 2.6839 | 0.0030381 | 0.002794 | 0.00012792 | 0.00011617 | 8.1914e-06
B.046.08.111.251007 Electricity Georgia production | electricity USA | B.046.08.111 | Energy, electricity USA | MJ | Electricity Georgia production | 0.13297 | 0.13297 | 0.03175 | 0.03175 | 0.0013312 | 0.0027729 | 0.0076993 | 0.019946 | 2.894 | 0.0027409 | 0.0025542 | 0.00011126 | 7.5472e-05 | 7.8223e-06
B.046.08.112.251007 Electricity Hawaii production | electricity USA | B.046.08.112 | Energy, electricity USA | MJ | Electricity Hawaii production | 0.20918 | 0.20918 | 0.044108 | 0.044108 | 0.0033259 | 0.0093606 | 4.3641e-05 | 0.031378 | 3.1978 | 0.0053441 | 0.0049375 | 0.00019539 | 0.00021123 | 1.1629e-05
B.046.08.113.251007 Electricity Idaho production | electricity USA | B.046.08.113 | Energy, electricity USA | MJ | Electricity Idaho production | 0.072432 | 0.072432 | 0.013616 | 0.013616 | 0.00091311 | 0.0016863 | 0.00015226 | 0.010865 | 1.5611 | 0.0014942 | 0.0013863 | 6.0771e-05 | 4.7107e-05 | 3.4427e-06
B.046.08.114.251007 Electricity Illinois production | electricity USA | B.046.08.114 | Energy, electricity USA | MJ | Electricity Illinois production | 0.084619 | 0.084619 | 0.028995 | 0.028995 | 0.00051222 | 0.0013761 | 0.014414 | 0.012693 | 3.0609 | 0.0016917 | 0.0015922 | 6.9884e-05 | 2.9644e-05 | 6.3805e-06
B.046.08.115.251007 Electricity Indiana production | electricity USA | B.046.08.115 | Energy, electricity USA | MJ | Electricity Indiana production | 0.23452 | 0.23452 | 0.039398 | 0.039398 | 0.0015492 | 0.0026317 | 3.8595e-05 | 0.035178 | 2.8094 | 0.0042604 | 0.0039965 | 0.00018611 | 7.7807e-05 | 1.0397e-05
B.046.08.116.251007 Electricity Iowa production | electricity USA | B.046.08.116 | Energy, electricity USA | MJ | Electricity Iowa production | 0.11867 | 0.11867 | 0.020466 | 0.020466 | 0.00076615 | 0.0017104 | 0.00018938 | 0.0178 | 1.808 | 0.0022594 | 0.0021324 | 9.6304e-05 | 3.0741e-05 | 5.1058e-06
B.046.08.117.251007 Electricity Kansas production | electricity USA | B.046.08.117 | Energy, electricity USA | MJ | Electricity Kansas production | 0.11344 | 0.11344 | 0.023364 | 0.023364 | 0.000632 | 0.0010008 | 0.0047159 | 0.017015 | 2.2795 | 0.0019823 | 0.0018707 | 8.8797e-05 | 2.2887e-05 | 5.5985e-06
B.046.08.118.251007 Electricity Kentucky production | electricity USA | B.046.08.118 | Energy, electricity USA | MJ | Electricity Kentucky production | 0.2611 | 0.2611 | 0.043594 | 0.043594 | 0.0013067 | 0.0031093 | 1.3397e-05 | 0.039165 | 3.0822 | 0.0048941 | 0.0046185 | 0.00020992 | 6.5685e-05 | 1.171e-05
B.046.08.119.251007 Electricity Louisiana production | electricity USA | B.046.08.119 | Energy, electricity USA | MJ | Electricity Louisiana production | 0.17894 | 0.17894 | 0.037093 | 0.037093 | 0.0021329 | 0.0034768 | 0.0046421 | 0.026841 | 2.8365 | 0.0034911 | 0.0032322 | 0.00014652 | 0.0001123 | 9.2473e-06
B.046.08.120.251007 Electricity Maine production | electricity USA | B.046.08.120 | Energy, electricity USA | MJ | Electricity Maine production | 0.080614 | 0.080614 | 0.016337 | 0.016337 | 0.00138 | 0.0027236 | 0.00014133 | 0.012092 | 1.7629 | 0.001844 | 0.0017235 | 7.1037e-05 | 4.9454e-05 | 4.0558e-06
B.046.08.121.251007 Electricity Maryland production | electricity USA | B.046.08.121 | Energy, electricity USA | MJ | Electricity Maryland production | 0.10492 | 0.10492 | 0.029183 | 0.029183 | 0.00097641 | 0.0015896 | 0.010879 | 0.015738 | 2.912 | 0.0020159 | 0.0018665 | 8.483e-05 | 6.4528e-05 | 6.7905e-06
B.046.08.122.251007 Electricity Massachusetts production | electricity USA | B.046.08.122 | Energy, electricity USA | MJ | Electricity Massachusetts production | 0.17496 | 0.17496 | 0.031181 | 0.031181 | 0.002024 | 0.0028676 | 4.6122e-05 | 0.026244 | 2.3239 | 0.0033089 | 0.0030543 | 0.00014086 | 0.00011372 | 8.0146e-06
B.046.08.123.251007 Electricity Michigan1 production | electricity USA | B.046.08.123 | Energy, electricity USA | MJ | Electricity Michigan1 production | 0.15606 | 0.15606 | 0.033586 | 0.033586 | 0.0014379 | 0.0026707 | 0.0060688 | 0.023409 | 2.8613 | 0.0030423 | 0.0028382 | 0.00012755 | 7.6464e-05 | 8.3487e-06
B.046.08.124.251007 Electricity Minnesota production | electricity USA | B.046.08.124 | Energy, electricity USA | MJ | Electricity Minnesota production | 0.12844 | 0.12844 | 0.027868 | 0.027868 | 0.0010328 | 0.0019675 | 0.0056013 | 0.019267 | 2.5243 | 0.0024428 | 0.0022932 | 0.00010411 | 4.5466e-05 | 6.7424e-06
B.046.08.125.251007 Electricity Mississippi production | electricity USA | B.046.08.125 | Energy, electricity USA | MJ | Electricity Mississippi production | 0.16229 | 0.16229 | 0.032789 | 0.032789 | 0.0015944 | 0.0025815 | 0.0042688 | 0.024344 | 2.8085 | 0.0031545 | 0.0029071 | 0.0001317 | 0.00011568 | 8.5931e-06
B.046.08.126.251007 Electricity Missouri production | electricity USA | B.046.08.126 | Energy, electricity USA | MJ | Electricity Missouri production | 0.22294 | 0.22294 | 0.04264 | 0.04264 | 0.0012256 | 0.0043796 | 0.0035927 | 0.033442 | 3.0662 | 0.0046477 | 0.004412 | 0.00018837 | 4.732e-05 | 1.0936e-05
B.046.08.127.251007 Electricity Montana production | electricity USA | B.046.08.127 | Energy, electricity USA | MJ | Electricity Montana production | 0.16211 | 0.16211 | 0.027333 | 0.027333 | 0.00091858 | 0.0019774 | 0.00011948 | 0.024317 | 2.1807 | 0.0029783 | 0.0028194 | 0.00012976 | 2.9178e-05 | 6.9794e-06
B.046.08.128.251007 Electricity Nebraska production | electricity USA | B.046.08.128 | Energy, electricity USA | MJ | Electricity Nebraska production | 0.1591 | 0.1591 | 0.033595 | 0.033595 | 0.00099487 | 0.0040715 | 0.0046638 | 0.023865 | 2.6335 | 0.0035452 | 0.0033807 | 0.00013908 | 2.539e-05 | 8.2778e-06
B.046.08.129.251007 Electricity Nevada production | electricity USA | B.046.08.129 | Energy, electricity USA | MJ | Electricity Nevada production | 0.12803 | 0.12803 | 0.022555 | 0.022555 | 0.0013522 | 0.001926 | 7.2932e-05 | 0.019204 | 2.0782 | 0.0024115 | 0.0022213 | 0.00010271 | 8.7414e-05 | 6.07e-06
B.046.08.130.251007 Electricity New Hampshire production | electricity USA | B.046.08.130 | Energy, electricity USA | MJ | Electricity New Hampshire production | 0.054726 | 0.054726 | 0.025102 | 0.025102 | 0.00079503 | 0.0013767 | 0.014721 | 0.0082088 | 3.0208 | 0.0011647 | 0.0010802 | 4.6298e-05 | 3.8261e-05 | 5.3657e-06
B.046.08.131.251007 Electricity New Jersey production | electricity USA | B.046.08.131 | Energy, electricity USA | MJ | Electricity New Jersey production | 0.10502 | 0.10502 | 0.030174 | 0.030174 | 0.0010977 | 0.0016613 | 0.011661 | 0.015754 | 3.0151 | 0.0020235 | 0.0018623 | 8.4911e-05 | 7.633e-05 | 7.0462e-06
B.046.08.132.251007 Electricity New Mexico production | electricity USA | B.046.08.132 | Energy, electricity USA | MJ | Electricity New Mexico production | 0.13027 | 0.13027 | 0.021958 | 0.021958 | 0.00094115 | 0.001343 | 0.00013408 | 0.01954 | 2.0633 | 0.0023489 | 0.002185 | 0.00010267 | 6.1255e-05 | 5.8837e-06
B.046.08.133.251007 Electricity New York2 production | electricity USA | B.046.08.133 | Energy, electricity USA | MJ | Electricity New York2 production | 0.10247 | 0.10247 | 0.024177 | 0.024177 | 0.0011562 | 0.0017421 | 0.0059086 | 0.01537 | 2.3839 | 0.0019707 | 0.0018176 | 8.3022e-05 | 7.0084e-05 | 5.8183e-06
B.046.08.134.251007 Electricity North Carolina production | electricity USA | B.046.08.134 | Energy, electricity USA | MJ | Electricity North Carolina production | 0.11636 | 0.11636 | 0.029618 | 0.029618 | 0.0012383 | 0.0021427 | 0.0087835 | 0.017454 | 2.8374 | 0.0022774 | 0.0021161 | 9.53e-05 | 6.5947e-05 | 7.094e-06
B.046.08.135.251007 Electricity North Dakota production | electricity USA | B.046.08.135 | Energy, electricity USA | MJ | Electricity North Dakota production | 0.20392 | 0.20392 | 0.035924 | 0.035924 | 0.0013619 | 0.0038593 | 0.0001143 | 0.030588 | 2.4329 | 0.0040936 | 0.0038897 | 0.00017005 | 3.3785e-05 | 9.0716e-06
B.046.08.136.251007 Electricity Ohio production | electricity USA | B.046.08.136 | Energy, electricity USA | MJ | Electricity Ohio production | 0.18402 | 0.18402 | 0.035297 | 0.035297 | 0.0014027 | 0.003121 | 0.0031697 | 0.027604 | 2.876 | 0.0036989 | 0.0034475 | 0.00015185 | 9.9516e-05 | 9.3885e-06
B.046.08.137.251007 Electricity Oklahoma production | electricity USA | B.046.08.137 | Energy, electricity USA | MJ | Electricity Oklahoma production | 0.12285 | 0.12285 | 0.0217 | 0.0217 | 0.0012431 | 0.0018994 | 0.00012964 | 0.018428 | 1.981 | 0.0023316 | 0.0021556 | 9.9011e-05 | 7.6975e-05 | 5.7234e-06
B.046.08.138.251007 Electricity Oregon production | electricity USA | B.046.08.138 | Energy, electricity USA | MJ | Electricity Oregon production | 0.072979 | 0.072979 | 0.014136 | 0.014136 | 0.001268 | 0.0017817 | 0.00013987 | 0.010947 | 1.6605 | 0.0014276 | 0.0013114 | 6.0088e-05 | 5.6112e-05 | 3.6429e-06
B.046.08.139.251007 Electricity Pennsylvania production | electricity USA | B.046.08.139 | Energy, electricity USA | MJ | Electricity Pennsylvania production | 0.12869 | 0.12869 | 0.030948 | 0.030948 | 0.001221 | 0.0020536 | 0.008369 | 0.019304 | 2.9289 | 0.0025157 | 0.0023222 | 0.00010467 | 8.8786e-05 | 7.6752e-06
B.046.08.140.251007 Electricity Rhode Island production | electricity USA | B.046.08.140 | Energy, electricity USA | MJ | Electricity Rhode Island production | 0.1748 | 0.1748 | 0.030724 | 0.030724 | 0.0019366 | 0.0025504 | 1.6574e-05 | 0.02622 | 2.5515 | 0.0032962 | 0.003021 | 0.0001398 | 0.00013539 | 8.4271e-06
B.046.08.141.251007 Electricity South Carolina production | electricity USA | B.046.08.141 | Energy, electricity USA | MJ | Electricity South Carolina production | 0.094687 | 0.094687 | 0.031049 | 0.031049 | 0.00073832 | 0.0017244 | 0.014384 | 0.014203 | 3.2015 | 0.0019145 | 0.0017942 | 7.8588e-05 | 4.1758e-05 | 7.011e-06
B.046.08.142.251007 Electricity South Dakota production | electricity USA | B.046.08.142 | Energy, electricity USA | MJ | Electricity South Dakota production | 0.061097 | 0.061097 | 0.01062 | 0.01062 | 0.00048891 | 0.00075315 | 0.00021312 | 0.0091646 | 1.4529 | 0.0011063 | 0.0010359 | 4.8504e-05 | 2.1921e-05 | 2.6373e-06
B.046.08.143.251007 Electricity Tennessee production | electricity USA | B.046.08.143 | Energy, electricity USA | MJ | Electricity Tennessee production | 0.11269 | 0.11269 | 0.031948 | 0.031948 | 0.00061919 | 0.0015692 | 0.012856 | 0.016903 | 3.0747 | 0.0021831 | 0.0020554 | 9.1787e-05 | 3.5922e-05 | 7.2378e-06
B.046.08.144.251007 Electricity Texas production | electricity USA | B.046.08.144 | Energy, electricity USA | MJ | Electricity Texas production | 0.14993 | 0.14993 | 0.028173 | 0.028173 | 0.0012906 | 0.0022232 | 0.00217 | 0.022489 | 2.3451 | 0.002853 | 0.0026551 | 0.00012109 | 7.6791e-05 | 7.1983e-06
B.046.08.145.251007 Electricity Utah production | electricity USA | B.046.08.145 | Energy, electricity USA | MJ | Electricity Utah production | 0.21335 | 0.21335 | 0.03626 | 0.03626 | 0.0017344 | 0.0024792 | 4.3519e-05 | 0.032003 | 2.7296 | 0.0037879 | 0.0035473 | 0.00016815 | 7.2448e-05 | 9.5799e-06
B.046.08.146.251007 Electricity Vermont production | electricity USA | B.046.08.146 | Energy, electricity USA | MJ | Electricity Vermont production | 0.0031587 | 0.0031587 | 0.0037273 | 0.0037273 | 0.0012972 | 0.0017677 | 0.00018868 | 0.00047381 | 1.4529 | 0.00027653 | 0.00026908 | 7.0806e-06 | 3.6711e-07 | 6.5653e-07
B.046.08.147.251007 Electricity Virginia production | electricity USA | B.046.08.147 | Energy, electricity USA | MJ | Electricity Virginia production | 0.11798 | 0.11798 | 0.029709 | 0.029709 | 0.0012897 | 0.0021598 | 0.0085627 | 0.017696 | 2.8462 | 0.0023485 | 0.0021688 | 9.6817e-05 | 8.2851e-05 | 7.1861e-06
B.046.08.148.251007 Electricity Washington production | electricity USA | B.046.08.148 | Energy, electricity USA | MJ | Electricity Washington production | 0.053811 | 0.053811 | 0.011947 | 0.011947 | 0.00055477 | 0.0010206 | 0.0022998 | 0.0080717 | 1.6553 | 0.0010688 | 0.00099548 | 4.4341e-05 | 2.8999e-05 | 2.8904e-06
B.046.08.149.251007 Electricity West Virginia production | electricity USA | B.046.08.149 | Energy, electricity USA | MJ | Electricity West Virginia production | 0.27703 | 0.27703 | 0.045872 | 0.045872 | 0.0010966 | 0.0032043 | 1.6569e-05 | 0.041554 | 3.2408 | 0.00521 | 0.0049387 | 0.00022322 | 4.8088e-05 | 1.2397e-05
B.046.08.150.251007 Electricity Wisconsin production | electricity USA | B.046.08.150 | Energy, electricity USA | MJ | Electricity Wisconsin production | 0.1873 | 0.1873 | 0.035591 | 0.035591 | 0.001329 | 0.0020542 | 0.0041127 | 0.028095 | 2.9364 | 0.0033971 | 0.0031739 | 0.00014822 | 7.502e-05 | 9.1742e-06
B.046.08.151.251007 Electricity Wyoming production | electricity USA | B.046.08.151 | Energy, electricity USA | MJ | Electricity Wyoming production | 0.26473 | 0.26473 | 0.044131 | 0.044131 | 0.0013382 | 0.0030159 | 6.8043e-05 | 0.039709 | 2.8507 | 0.0048378 | 0.0045889 | 0.00021142 | 3.7506e-05 | 1.1263e-05
Energy, heat
B.050.01.101.230701 Heat - General Industry | heat | B.050.01.101 | Energy, heat | MJ | Heat - General Industry | 0.092441 | 0.092441 | 0.018743 | 0.018743 | 0.0011359 | 0.0036601 | 8.061e-05 | 0.013866 | 1.2197 | 0.0024525 | 0.0022801 | 8.6252e-05 | 8.6191e-05 | 5.2031e-06
B.050.01.102.230701 Heat - Domestic from heat pump | heat | B.050.01.102 | Energy, heat | MJ | Heat - Domestic from heat pump | 0.031287 | 0.031287 | 0.006308 | 0.006308 | 0.00019988 | 0.00041407 | 0.001001 | 0.0046931 | 0.59716 | 0.00059593 | 0.00055973 | 2.5265e-05 | 1.0929e-05 | 1.5849e-06
B.050.01.103.230701 Heat from natural gas - condensing low NOx - incl. combustion CO2 | heat | B.050.01.103 | Energy, heat | MJ | Heat from natural gas - condensing low NOx - incl. combustion CO2 | 0.082614 | 0.082614 | 0.013874 | 0.013874 | 0.0005589 | 0.00080097 | 0.00012182 | 0.012392 | 1.2241 | 0.0015335 | 0.0013825 | 6.4993e-05 | 8.6049e-05 | 4.0384e-06
B.050.01.104.230701 Heat from anthracite coal 30.7 MJ/kg - incl. combustion CO2 | heat | B.050.01.104 | Energy, heat | MJ | Heat from anthracite coal 30.7 MJ/kg - incl. combustion CO2 | 0.11623 | 0.11623 | 0.020323 | 0.020323 | 0.0012869 | 0.0015346 | 6.7388e-05 | 0.017434 | 1.3525 | 0.0021675 | 0.0020498 | 9.9861e-05 | 1.787e-05 | 5.6657e-06
B.050.01.105.230701 Heat from coal bituminous 26.4 MJ/kg - incl. combustion CO2 | heat | B.050.01.105 | Energy, heat | MJ | Heat from coal bituminous 26.4 MJ/kg - incl. combustion CO2 | 0.1041 | 0.1041 | 0.021506 | 0.021506 | 0.0015101 | 0.0042264 | 0.0001547 | 0.015614 | 1.3376 | 0.0027751 | 0.0026496 | 0.00010698 | 1.8527e-05 | 6.109e-06
B.050.01.106.230701 Heat from heavy oil for chemical processes - incl. combustion CO2 | heat | B.050.01.106 | Energy, heat | MJ | Heat from heavy oil for chemical processes - incl. combustion CO2 | 0.10341 | 0.10341 | 0.023803 | 0.023803 | 0.0017206 | 0.0065303 | 4.1086e-05 | 0.015511 | 1.2322 | 0.0033928 | 0.0031968 | 0.00010841 | 8.752e-05 | 6.4236e-06
B.050.01.107.230701 Heat from natural gas for chemical processes - incl. combustion CO2 | heat | B.050.01.107 | Energy, heat | MJ | Heat from natural gas for chemical processes - incl. combustion CO2 | 0.081473 | 0.081473 | 0.013682 | 0.013682 | 0.00055119 | 0.00078991 | 0.00012013 | 0.012221 | 1.2072 | 0.0015123 | 0.0013634 | 6.4095e-05 | 8.4861e-05 | 3.9827e-06
Energy, Windfarms
B.080.01.101.260506 2.3 MW full wind turbine (onshore) | heat | B.080.01.101 | Energy, Windfarms | p | 2.3 MW full wind turbine (onshore) | 1285554.0667 | 1285554.0667 | 358078.7422 | 358078.7422 | 17402.4351 | 63241.7208 | 84601.4763 | 192833.11 | 11943045 | 34305.369 | 32293.781 | 1238.1256 | 773.4624 | 83.9746
B.080.01.102.260506 2.3 MW wind turbine, foundation | heat | B.080.01.102 | Energy, Windfarms | p | 2.3 MW wind turbine, foundation | 225244.2467 | 225244.2467 | 48870.8609 | 48870.8609 | 3501.4481 | 7749.729 | 3833.0467 | 33786.637 | 1590983.7 | 4779.6976 | 4471.9653 | 192.6473 | 115.085 | 10.0516
B.080.01.103.260506 2.3 MW wind turbine, moving parts diameter 82 m | heat | B.080.01.103 | Energy, Windfarms | p | 2.3 MW wind turbine, moving parts diameter 82 m | 556588.3 | 556588.3 | 190671.1094 | 190671.1094 | 7026.4639 | 36186.0993 | 63970.3013 | 83488.245 | 5476147.6 | 18639.428 | 17717.468 | 610.7455 | 311.2146 | 48.8241
B.080.01.104.260506 2.3 MW wind turbine, tower 95 meter + 12 m concrete | heat | B.080.01.104 | Energy, Windfarms | p | 2.3 MW wind turbine, tower 95 meter + 12 m concrete | 503721.5133 | 503721.5133 | 118536.7729 | 118536.7729 | 6874.5234 | 19305.893 | 16798.1295 | 75558.227 | 4875914 | 10886.243 | 10104.347 | 434.7328 | 347.1627 | 25.0989
B.080.01.201.260506 3.4 MW full wind turbine (onshore) | heat | B.080.01.201 | Energy, Windfarms | p | 3.4 MW full wind turbine (onshore) | 1470992 | 1470992 | 417908.2602 | 417908.2602 | 21342.1639 | 91756.567 | 84160.7292 | 220648.8 | 15288290 | 41811.85 | 39351.882 | 1434.5588 | 1025.4093 | 86.1597
B.080.01.202.260506 3.4 MW wind turbine, foundation | heat | B.080.01.202 | Energy, Windfarms | p | 3.4 MW wind turbine, foundation | 326345.64 | 326345.64 | 105492.4258 | 105492.4258 | 5431.5118 | 28292.6671 | 22816.4009 | 48951.846 | 2424690.7 | 13800.232 | 13243.954 | 381.2031 | 175.0753 | 20.3871
B.080.01.203.260506 3.4 MW wind turbine, moving parts diameter 130 m | heat | B.080.01.203 | Energy, Windfarms | p | 3.4 MW wind turbine, moving parts diameter 130 m | 653242.6267 | 653242.6267 | 199215.0929 | 199215.0929 | 9675.8428 | 43104.8535 | 48448.0025 | 97986.394 | 7520585.4 | 17393.792 | 16302.379 | 629.0291 | 462.3838 | 42.2119
B.080.01.204.260506 3.4 MW wind turbine, tower 110 meter | heat | B.080.01.204 | Energy, Windfarms | p | 3.4 MW wind turbine, tower 110 meter | 491403.74 | 491403.74 | 113200.7431 | 113200.7431 | 6234.8093 | 20359.047 | 12896.3259 | 73710.561 | 5343014.2 | 10617.826 | 9805.5491 | 424.3266 | 387.9502 | 23.5606
B.080.01.301.260506 4.5 MW full wind turbine (onshore) | heat | B.080.01.301 | Energy, Windfarms | p | 4.5 MW full wind turbine (onshore) | 1408710.5333 | 1408710.5333 | 374566.0929 | 374566.0929 | 18873.9473 | 79901.6011 | 64483.9644 | 211306.58 | 14408936 | 33698.575 | 31445.184 | 1287.9756 | 965.4157 | 88.4432
B.080.01.302.260506 4.5 MW wind turbine, foundation | heat | B.080.01.302 | Energy, Windfarms | p | 4.5 MW wind turbine, foundation | 315841.42 | 315841.42 | 69442.1524 | 69442.1524 | 4897.7059 | 11515.055 | 5653.1784 | 47376.213 | 2341942 | 6708.8836 | 6269.4401 | 270.2423 | 169.2012 | 14.2558
B.080.01.303.260506 4.5 MW wind turbine, moving parts diameter 163 m | heat | B.080.01.303 | Energy, Windfarms | p | 4.5 MW wind turbine, moving parts diameter 163 m | 687277.6667 | 687277.6667 | 211327.6733 | 211327.6733 | 8894.1785 | 52171.2968 | 47170.548 | 103091.65 | 7665943.2 | 18238.257 | 17089.239 | 667.6843 | 481.3339 | 54.8364
B.080.01.304.260506 4.5 MW wind turbine, tower 98 meter | heat | B.080.01.304 | Energy, Windfarms | p | 4.5 MW wind turbine, tower 98 meter | 405591.3933 | 405591.3933 | 93796.2609 | 93796.2609 | 5082.0628 | 16215.2513 | 11660.2379 | 60838.709 | 4401050.3 | 8751.434 | 8086.5044 | 350.049 | 314.8806 | 19.351
B.080.01.401.260506 6.2 MW full wind turbine (onshore) | heat | B.080.01.401 | Energy, Windfarms | p | 6.2 MW full wind turbine (onshore) | 2351505.6667 | 2351505.6667 | 673655.656 | 673655.656 | 34426.3034 | 141225.8757 | 145277.6269 | 352725.85 | 23665112 | 61280.875 | 57490.654 | 2239.288 | 1550.9335 | 148.7217
B.080.01.402.260506 6.2 MW wind turbine, foundation | heat | B.080.01.402 | Energy, Windfarms | p | 6.2 MW wind turbine, foundation | 540764.3933 | 540764.3933 | 124596.659 | 124596.659 | 8365.6135 | 22248.4908 | 12867.8957 | 81114.659 | 3899486.8 | 12742.076 | 11984.707 | 486.6324 | 270.7375 | 25.7848
B.080.01.403.260506 6.2 MW wind turbine, moving parts diameter 162 m | heat | B.080.01.403 | Energy, Windfarms | p | 6.2 MW wind turbine, moving parts diameter 162 m | 1023071.6667 | 1023071.6667 | 365971.7597 | 365971.7597 | 16207.9877 | 87220.8413 | 109082.1807 | 153460.75 | 11217938 | 31432.862 | 29691.158 | 1070.8012 | 670.9027 | 85.2712
B.080.01.404.260506 6.2 MW wind turbine, tower 149 meter | heat | B.080.01.404 | Energy, Windfarms | p | 6.2 MW wind turbine, tower 149 meter | 787669.6 | 787669.6 | 183087.2429 | 183087.2429 | 9852.7024 | 31756.5439 | 23327.5566 | 118150.44 | 8547686.6 | 17105.937 | 15814.789 | 681.8544 | 609.2934 | 37.6658
B.080.01.601.260506 5 MW full wind turbine (offshore) | heat | B.080.01.601 | Energy, Windfarms | p | 5 MW full wind turbine (offshore) | 3375974.8667 | 3375974.8667 | 1291272.6315 | 1291272.6315 | 68237.9346 | 171030.2137 | 545608.2532 | 506396.23 | 38334017 | 90854.544 | 85041.769 | 3204.7391 | 2608.0367 | 223.0652
B.080.01.602.260506 5 MW wind turbine, offshore jacket substructure | heat | B.080.01.602 | Energy, Windfarms | p | 5 MW wind turbine, offshore jacket substructure | 1189191.6667 | 1189191.6667 | 268873.9913 | 268873.9913 | 15116.7958 | 48072.3073 | 27306.1382 | 178378.75 | 12750770 | 25678.246 | 23710.024 | 1026.2069 | 942.0156 | 56.4801
B.080.01.603.260506 5 MW wind turbine, moving parts diameter 126 m | heat | B.080.01.603 | Energy, Windfarms | p | 5 MW wind turbine, moving parts diameter 126 m | 1040195.8667 | 1040195.8667 | 722353.8827 | 722353.8827 | 46250.1574 | 81022.4705 | 439051.8748 | 156029.38 | 11321968 | 35848.512 | 34059.546 | 1119.9742 | 668.9926 | 107.4343
B.080.01.604.260506 5 MW wind turbine, offshore tower 90 meter | heat | B.080.01.604 | Energy, Windfarms | p | 5 MW wind turbine, offshore tower 90 meter | 361791.4467 | 361791.4467 | 84306.9183 | 84306.9183 | 4469.5551 | 14276.185 | 11292.4613 | 54268.717 | 3948247.7 | 7783.9268 | 7194.938 | 311.8491 | 277.1397 | 17.0522
B.080.01.701.260506 10 MW full wind turbine (offshore) | heat | B.080.01.701 | Energy, Windfarms | p | 10 MW full wind turbine (offshore) | 6038624.6667 | 6038624.6667 | 2718164.818 | 2718164.818 | 143774.609 | 401039.6809 | 1267556.828 | 905793.7 | 66092207 | 185592.14 | 175202.93 | 6183.3434 | 4205.8587 | 520.8586
B.080.01.702.260506 10 MW wind turbine, offshore monopile substructure | heat | B.080.01.702 | Energy, Windfarms | p | 10 MW wind turbine, offshore monopile substructure | 1775520.6 | 1775520.6 | 409892.6428 | 409892.6428 | 22195.6697 | 70893.4591 | 50475.4239 | 266328.09 | 19366659 | 38497.919 | 35566.957 | 1534.4092 | 1396.5519 | 84.4838
B.080.01.703.260506 10 MW wind turbine, moving parts diameter 198 m | heat | B.080.01.703 | Energy, Windfarms | p | 10 MW wind turbine, moving parts diameter 198 m | 2978150.8 | 2978150.8 | 1998242.3425 | 1998242.3425 | 109123.927 | 280087.8297 | 1162307.9658 | 446722.62 | 31957874 | 116982.05 | 111738.55 | 3504.1683 | 1739.3355 | 372.8671
B.080.01.704.260506 10 MW wind turbine, offshore tower 119 meter | heat | B.080.01.704 | Energy, Windfarms | p | 10 MW wind turbine, offshore tower 119 meter | 880891.2 | 880891.2 | 198973.8192 | 198973.8192 | 11214.9152 | 35839.998 | 19785.226 | 132133.68 | 9455377.6 | 19028.704 | 17569.065 | 760.4765 | 699.1629 | 41.8352
B.080.01.801.260506 15 MW full wind turbine (offshore) | heat | B.080.01.801 | Energy, Windfarms | p | 15 MW full wind turbine (offshore) | 8267377.3333 | 8267377.3333 | 3769012.7248 | 3769012.7248 | 210007.16 | 628497.3313 | 1690401.6335 | 1240106.6 | 96744202 | 308843.92 | 293272.68 | 8927.585 | 6643.6598 | 647.6858
B.080.01.802.260506 15 MW wind turbine, offshore monopile substructure | heat | B.080.01.802 | Energy, Windfarms | p | 15 MW wind turbine, offshore monopile substructure | 2380600.6667 | 2380600.6667 | 973336.1184 | 973336.1184 | 38681.5267 | 308392.0298 | 269172.462 | 357090.1 | 26077687 | 146017.28 | 140727.21 | 3311.0433 | 1979.023 | 181.4599
B.080.01.803.260506 15 MW wind turbine, moving parts diameter 240 m | heat | B.080.01.803 | Energy, Windfarms | p | 15 MW wind turbine, moving parts diameter 240 m | 4322216.9333 | 4322216.9333 | 2405013.2027 | 2405013.2027 | 156290.883 | 257996.9613 | 1342392.8184 | 648332.54 | 52407318 | 125854.63 | 118273.84 | 4217.4986 | 3363.2851 | 386.1159
B.080.01.804.260506 15 MW wind turbine, offshore tower 150 meter | heat | B.080.01.804 | Energy, Windfarms | p | 15 MW wind turbine, offshore tower 150 meter | 1046396.6667 | 1046396.6667 | 248246.7572 | 248246.7572 | 13444.4917 | 43874.781 | 33967.9846 | 156959.5 | 11446802 | 22758.712 | 21026.643 | 906.2355 | 825.8335 | 52.3177
B.080.01.901.260506 Array cable 66 kV per km | heat | B.080.01.901 | Energy, Windfarms | km | Array cable 66 kV per km | 50040.5813 | 50040.5813 | 39095.1487 | 39095.1487 | 1471.3456 | 7583.1676 | 22534.5483 | 7506.0872 | 1042700.2 | 1620.5114 | 1496.5501 | 52.1186 | 71.8427 | 11.2699
B.080.01.902.260506 Connection to coast cable 220 for kV per km (max 250 MW) | heat | B.080.01.902 | Energy, Windfarms | km | Connection to coast cable 220 for kV per km (max 250 MW) | 165534.1067 | 165534.1067 | 142913.8119 | 142913.8119 | 5346.1748 | 29459.7515 | 83277.7696 | 24830.116 | 3830937.7 | 5604.9235 | 5165.2991 | 176.3417 | 263.2827 | 40.8782
B.080.01.910.260506 Electrical substation offshore 150 MW windfarm | heat | B.080.01.910 | Energy, Windfarms | p | Electrical substation offshore 150 MW windfarm | 3477889.6 | 3477889.6 | 953260.6416 | 953260.6416 | 42262.398 | 122829.0084 | 266485.7952 | 521683.44 | 40823841 | 78922.759 | 73258.794 | 3089.8192 | 2574.1459 | 234.0488
B.080.01.911.260506 Electrical substation offshore 740 MW windfarm | heat | B.080.01.911 | Energy, Windfarms | p | Electrical substation offshore 740 MW windfarm | 12109698 | 12109698 | 2845925.0305 | 2845925.0305 | 133405.7222 | 414291.7334 | 481772.8749 | 1816454.7 | 116463540 | 258651.47 | 239884.41 | 10414.595 | 8352.4643 | 648.477
B.080.01.912.260506 Electrical substation offshore 1005 MW windfarm | heat | B.080.01.912 | Energy, Windfarms | p | Electrical substation offshore 1005 MW windfarm | 14079230 | 14079230 | 5918140.9381 | 5918140.9381 | 233184.2789 | 1795492.3674 | 1777579.7918 | 2111884.5 | 154400970 | 853443.19 | 822341.27 | 19446.305 | 11655.607 | 1159.8792
B.090.01.101.260519 optimal offshore take North sea 15 WM x 50 turbines capacity factor 50% | heat | B.090.01.101 | Energy, Windfarms | MJ | optimal offshore take North sea 15 WM x 50 turbines capacity factor 50% | 0.0014903 | 0.0014903 | 0.00068298 | 0.00068298 | 3.7475e-05 | 0.00011474 | 0.00030721 | 0.00022355 | 0.01771 | 5.4901e-05 | 5.2084e-05 | 1.5998e-06 | 1.2175e-06 | 1.2099e-07
B.090.01.102.260519 optimal onshore take NL DK DE UK 6.2 WM x 80 turbines capacity factor 40% | heat | B.090.01.102 | Energy, Windfarms | MJ | optimal onshore take NL DK DE UK 6.2 WM x 80 turbines capacity factor 40% | 0.0012194 | 0.0012194 | 0.00034933 | 0.00034933 | 1.7852e-05 | 7.3233e-05 | 7.5334e-05 | 0.00018291 | 0.012272 | 3.1777e-05 | 2.9812e-05 | 1.1612e-06 | 8.0424e-07 | 7.712e-08
B.090.01.103.260519 average offshore take North sea 10 WM x 75 turbines capacity factor 37.5 % | heat | B.090.01.103 | Energy, Windfarms | MJ | average offshore take North sea 10 WM x 75 turbines capacity factor 37.5 % | 0.0021663 | 0.0021663 | 0.00098062 | 0.00098062 | 5.1239e-05 | 0.00014675 | 0.00045769 | 0.00032494 | 0.024144 | 6.6202e-05 | 6.2446e-05 | 2.2111e-06 | 1.5455e-06 | 1.9175e-07
B.090.01.104.260519 average offshore take North sea 5 WM x 150 turbines capacity factor 37.5 % | heat | B.090.01.104 | Energy, Windfarms | MJ | average offshore take North sea 5 WM x 150 turbines capacity factor 37.5 % | 0.0024131 | 0.0024131 | 0.00093499 | 0.00093499 | 4.8772e-05 | 0.00012668 | 0.00039756 | 0.00036197 | 0.0278 | 6.4925e-05 | 6.0741e-05 | 2.2906e-06 | 1.894e-06 | 1.6635e-07
B.090.01.105.260519 average onshore take NL DK DE UK 4.5 WM x 80 turbines capacity factor 21% | heat | B.090.01.105 | Energy, Windfarms | MJ | average onshore take NL DK DE UK 4.5 WM x 80 turbines capacity factor 21% | 0.0020129 | 0.0020129 | 0.00053522 | 0.00053522 | 2.6969e-05 | 0.00011417 | 9.2141e-05 | 0.00030194 | 0.020589 | 4.8152e-05 | 4.4932e-05 | 1.8404e-06 | 1.3795e-06 | 1.2638e-07
TRANSPORT
Transport, air
C.010.01.101.230701 Air traffic continental (min weight/volume ratio 0.167 ton/m3) (tkm) | transport | C.010.01.101 | Transport, air | tkm | Air traffic continental (min weight/volume ratio 0.167 ton/m3) (tkm) | 1.4152 | 1.4152 | 0.35866 | 0.35866 | 0.0047249 | 0.017207 | 0.12445 | 0.21228 | 22.2454 | 0.028096 | 0.025371 | 0.0011417 | 0.0015833 | 7.1365e-05
C.010.01.102.230701 Air traffic intercontinental (min weight/volume ratio 0.167 ton/m3) (tkm) | transport | C.010.01.102 | Transport, air | tkm | Air traffic intercontinental (min weight/volume ratio 0.167 ton/m3) (tkm) | 0.57787 | 0.57787 | 0.16059 | 0.16059 | 0.0019293 | 0.021158 | 0.050817 | 0.086681 | 9.0835 | 0.015834 | 0.014641 | 0.00054701 | 0.00064651 | 3.3033e-05
C.010.01.103.230701 Air traffic continental (max weight/volume ratio 0.167 ton/m3) (m3km)* | transport | C.010.01.103 | Transport, air | m3km | Air traffic continental (max weight/volume ratio 0.167 ton/m3) (m3km)* | 0.23652 | 0.23652 | 0.059944 | 0.059944 | 0.00078968 | 0.0028759 | 0.020799 | 0.035479 | 3.7179 | 0.0046956 | 0.0042402 | 0.00019081 | 0.00026462 | 1.1927e-05
C.010.01.104.230701 Air traffic intercontinental (max weight/volume ratio 0.167 ton/m3) (m3km)* | transport | C.010.01.104 | Transport, air | m3km | Air traffic intercontinental (max weight/volume ratio 0.167 ton/m3) (m3km)* | 0.09658 | 0.09658 | 0.026839 | 0.026839 | 0.00032245 | 0.0035362 | 0.0084931 | 0.014487 | 1.5181 | 0.0026464 | 0.0024469 | 9.1423e-05 | 0.00010805 | 5.5209e-06
C.010.01.105.240712 Air passenger continental | transport | C.010.01.105 | Transport, air | paskm | Air passenger continental | 0.14152 | 0.14152 | 0.035866 | 0.035866 | 0.00047249 | 0.0017207 | 0.012445 | 0.021228 | 2.2245 | 0.0028096 | 0.0025371 | 0.00011417 | 0.00015833 | 7.1365e-06
C.010.01.106.240712 Air passenger intercontinental | transport | C.010.01.106 | Transport, air | paskm | Air passenger intercontinental | 0.057787 | 0.057787 | 0.016059 | 0.016059 | 0.00019293 | 0.0021158 | 0.0050817 | 0.0086681 | 0.90835 | 0.0015834 | 0.0014641 | 5.4701e-05 | 6.4651e-05 | 3.3033e-06
Transport, pipeline
C.030.01.101.230701 Transport pipeline natural gas | transport | C.030.01.101 | Transport, pipeline | tkm | Transport pipeline natural gas | 0.074711 | 0.074711 | 0.012472 | 0.012472 | 0.00048441 | 0.00067751 | 0.00010302 | 0.011207 | 1.0352 | 0.0013919 | 0.0012597 | 5.9404e-05 | 7.2769e-05 | 3.5534e-06
C.030.01.102.230701 Transport pipeline petroleum | transport | C.030.01.102 | Transport, pipeline | tkm | Transport pipeline petroleum | 0.0067129 | 0.0067129 | 0.0013534 | 0.0013534 | 4.2886e-05 | 8.8844e-05 | 0.00021477 | 0.0010069 | 0.12813 | 0.00012786 | 0.0001201 | 5.4209e-06 | 2.345e-06 | 3.4006e-07
Transport, rail
C.050.01.101.230701 Train freight diesel (tkm) | transport | C.050.01.101 | Transport, rail | tkm | Train freight diesel (tkm) | 0.019486 | 0.019486 | 0.0049844 | 0.0049844 | 0.0001242 | 0.00026097 | 0.0016763 | 0.002923 | 0.3029 | 0.0003713 | 0.00033489 | 1.5451e-05 | 2.0963e-05 | 9.9559e-07
C.050.01.102.230701 Train freight electric (tkm) | transport | C.050.01.102 | Transport, rail | tkm | Train freight electric (tkm) | 0.0090107 | 0.0090107 | 0.0018167 | 0.0018167 | 5.7564e-05 | 0.00011925 | 0.00028828 | 0.0013516 | 0.17198 | 0.00017163 | 0.0001612 | 7.2763e-06 | 3.1476e-06 | 4.5646e-07
C.050.01.103.240712 Passenger-kilometer per train | transport | C.050.01.103 | Transport, rail | paskm | Passenger-kilometer per train | 0.040548 | 0.040548 | 0.0081752 | 0.0081752 | 0.00025904 | 0.00053664 | 0.0012973 | 0.0060822 | 0.77392 | 0.00077232 | 0.00072541 | 3.2744e-05 | 1.4164e-05 | 2.0541e-06
Transport, road, truck diesel B7
C.060.01.103.230701 Tractor (240 pk) - B7 diesel | transport | C.060.01.103 | Transport, road, truck diesel B7 | tkm | Tractor (240 pk) - B7 diesel | 0.22094 | 0.22094 | 0.056515 | 0.056515 | 0.0014082 | 0.002959 | 0.019006 | 0.033141 | 3.4344 | 0.00421 | 0.0037971 | 0.00017519 | 0.00023769 | 1.1288e-05
C.060.01.104.230701 Truck +trailer Euro 6 - B7 diesel (output per meter) | transport | C.060.01.104 | Transport, road, truck diesel B7 | m | Truck +trailer Euro 6 - B7 diesel (output per meter) | 0.001032 | 0.001032 | 0.00030506 | 0.00030506 | 3.2652e-05 | 4.2702e-05 | 7.4903e-05 | 0.0001548 | 0.017628 | 2.2245e-05 | 2.0169e-05 | 9.1101e-07 | 1.1647e-06 | 5.9949e-08
C.060.01.105.230701 Truck+container 28 tonne net B7(min weight/volume ratio 0.41 t/m3) (tkm) | transport | C.060.01.105 | Transport, road, truck diesel B7 | tkm | Truck+container 28 tonne net B7(min weight/volume ratio 0.41 t/m3) (tkm) | 0.073717 | 0.073717 | 0.02179 | 0.02179 | 0.0023323 | 0.0030501 | 0.0053502 | 0.011057 | 1.2592 | 0.0015889 | 0.0014407 | 6.5072e-05 | 8.3195e-05 | 4.282e-06
C.060.01.106.230701 Truck+trailer 24 tonne net B7 (min weight/volume ratio 0.32 t/m3) (tkm) | transport | C.060.01.106 | Transport, road, truck diesel B7 | tkm | Truck+trailer 24 tonne net B7 (min weight/volume ratio 0.32 t/m3) (tkm) | 0.086003 | 0.086003 | 0.025422 | 0.025422 | 0.002721 | 0.0035585 | 0.006242 | 0.0129 | 1.469 | 0.0018538 | 0.0016808 | 7.5918e-05 | 9.7061e-05 | 4.9957e-06
C.060.01.107.230701 Truck+container 28 tonne net B7 (max weight/volume ratio 0.41 t/m3) (m3km) | transport | C.060.01.107 | Transport, road, truck diesel B7 | m3km | Truck+container 28 tonne net B7 (max weight/volume ratio 0.41 t/m3) (m3km) | 0.030221 | 0.030221 | 0.008933 | 0.008933 | 0.00095615 | 0.0012504 | 0.0021934 | 0.0045331 | 0.5162 | 0.0006514 | 0.00059061 | 2.6677e-05 | 3.4106e-05 | 1.7554e-06
C.060.01.108.230701 Truck+trailer 24 tonne net B7 (max weight/volume ratio 0.32 t/m3) (m3km) | transport | C.060.01.108 | Transport, road, truck diesel B7 | m3km | Truck+trailer 24 tonne net B7 (max weight/volume ratio 0.32 t/m3) (m3km) | 0.027521 | 0.027521 | 0.008135 | 0.008135 | 0.00087073 | 0.0011387 | 0.0019974 | 0.0041281 | 0.47009 | 0.0005932 | 0.00053785 | 2.4294e-05 | 3.106e-05 | 1.5986e-06
|  |  | Transport, road, truck diesel HVO |  |  |  | 0
C.060.03.104.241006 Truck +trailer Euro 6 - HVO diesel from tallow waste (output per meter) | transport | C.060.03.104 | Transport, road, truck diesel HVO | m | Truck +trailer Euro 6 - HVO diesel from tallow waste (output per meter) | 0.00026818 | 0.00026818 | 0.00010591 | 0.00010591 | 2.8062e-05 | 3.277e-05 | 4.8529e-06 | 4.0227e-05 | 0.015316 | 7.8037e-06 | 7.1587e-06 | 3.0796e-07 | 3.3703e-07 | 2.0881e-08
C.060.03.105.241006 Truck+container 28 tonne net HVO (min weight/volume ratio 0.41 t/m3) (tkm) | transport | C.060.03.105 | Transport, road, truck diesel HVO | tkm | Truck+container 28 tonne net HVO (min weight/volume ratio 0.41 t/m3) (tkm) | 0.019156 | 0.019156 | 0.0075652 | 0.0075652 | 0.0020045 | 0.0023407 | 0.00034664 | 0.0028734 | 1.094 | 0.0005574 | 0.00051133 | 2.1997e-05 | 2.4074e-05 | 1.4915e-06
C.060.03.106.241006 Truck+trailer 24 tonne net HVO (min weight/volume ratio 0.32 t/m3) (tkm) | transport | C.060.03.106 | Transport, road, truck diesel HVO | tkm | Truck+trailer 24 tonne net HVO (min weight/volume ratio 0.32 t/m3) (tkm) | 0.022348 | 0.022348 | 0.008826 | 0.008826 | 0.0023385 | 0.0027308 | 0.00040441 | 0.0033523 | 1.2763 | 0.0006503 | 0.00059655 | 2.5664e-05 | 2.8086e-05 | 1.74e-06
C.060.03.107.241006 Truck+container 28 tonne net HVO (max weight/volume ratio 0.41 t/m3) (m3km) | transport | C.060.03.107 | Transport, road, truck diesel HVO | m3km | Truck+container 28 tonne net HVO (max weight/volume ratio 0.41 t/m3) (m3km) | 0.007853 | 0.007853 | 0.0031014 | 0.0031014 | 0.00082174 | 0.00095958 | 0.00014211 | 0.001178 | 0.44848 | 0.00022851 | 0.00020962 | 9.018e-06 | 9.8691e-06 | 6.1144e-07
C.060.03.108.241006 Truck+trailer 24 tonne net HVO (max weight/volume ratio 0.32 t/m3) (m3km) | transport | C.060.03.108 | Transport, road, truck diesel HVO | m3km | Truck+trailer 24 tonne net HVO (max weight/volume ratio 0.32 t/m3) (m3km) | 0.0071515 | 0.0071515 | 0.0028243 | 0.0028243 | 0.00074833 | 0.00087386 | 0.00012941 | 0.0010727 | 0.40842 | 0.0002081 | 0.0001909 | 8.2124e-06 | 8.9875e-06 | 5.5681e-07
|  |  | Transport, road, truck electric EU |  |  |  | 0 |  | 0
C.060.05.104.250601 Truck +trailer Electric EU (output per meter) | transport | C.060.05.104 | Transport, road, truck electric EU | m | Truck +trailer Electric EU (output per meter) | 0.00042523 | 0.00042523 | 0.00016455 | 0.00016455 | 2.2196e-05 | 3.6663e-05 | 4.1907e-05 | 6.3784e-05 | 0.012447 | 1.3387e-05 | 1.2607e-05 | 4.2624e-07 | 3.5401e-07 | 3.1787e-08
C.060.05.105.250601 Truck+container 28 tonne net Electric EU (min weight/volume ratio 0.41 t/m3) (tkm) | transport | C.060.05.105 | Transport, road, truck electric EU | tkm | Truck+container 28 tonne net Electric EU (min weight/volume ratio 0.41 t/m3) (tkm) | 0.030373 | 0.030373 | 0.011754 | 0.011754 | 0.0015854 | 0.0026188 | 0.0029934 | 0.004556 | 0.88911 | 0.00095622 | 0.00090049 | 3.0446e-05 | 2.5287e-05 | 2.2705e-06
C.060.05.106.250601 Truck+trailer 24 tonne net Electric EU (min weight/volume ratio 0.32 t/m3) (tkm) | transport | C.060.05.106 | Transport, road, truck electric EU | tkm | Truck+trailer 24 tonne net Electric EU (min weight/volume ratio 0.32 t/m3) (tkm) | 0.035435 | 0.035435 | 0.013712 | 0.013712 | 0.0018496 | 0.0030552 | 0.0034923 | 0.0053153 | 1.0373 | 0.0011156 | 0.0010506 | 3.552e-05 | 2.9501e-05 | 2.6489e-06
C.060.05.107.250601 Truck+container 28 tonne net Electric EU (max weight/volume ratio 0.41 t/m3) (m3km) | transport | C.060.05.107 | Transport, road, truck electric EU | m3km | Truck+container 28 tonne net Electric EU (max weight/volume ratio 0.41 t/m3) (m3km) | 0.012452 | 0.012452 | 0.0048184 | 0.0048184 | 0.00064995 | 0.0010736 | 0.0012272 | 0.0018678 | 0.36449 | 0.00039201 | 0.00036916 | 1.2482e-05 | 1.0366e-05 | 9.3081e-07
C.060.05.108.250601 Truck+trailer 24 tonne net Electric EU (max weight/volume ratio 0.32 t/m3) (m3km) | transport | C.060.05.108 | Transport, road, truck electric EU | m3km | Truck+trailer 24 tonne net Electric EU (max weight/volume ratio 0.32 t/m3) (m3km) | 0.011339 | 0.011339 | 0.004388 | 0.004388 | 0.00059189 | 0.00097768 | 0.0011175 | 0.0017009 | 0.33193 | 0.00035699 | 0.00033618 | 1.1367e-05 | 9.4403e-06 | 8.4766e-07
|  |  | Transport, road, truck electric Norway |  |  |  | 0 |  | 0
C.060.06.104.250601 Truck +trailer Electric Norway (output per meter) | transport | C.060.06.104 | Transport, road, truck electric Norway | m | Truck +trailer Electric Norway (output per meter) | 0.00018594 | 0.00018594 | 9.7687e-05 | 9.7687e-05 | 1.9751e-05 | 3.1657e-05 | 1.8388e-05 | 2.789e-05 | 0.0075918 | 8.3828e-06 | 7.9271e-06 | 2.2562e-07 | 2.3003e-07 | 1.5529e-08
C.060.06.105.250601 Truck+container 28 tonne net Electric Norway (min weight/volume ratio 0.41 t/m3) (tkm) | transport | C.060.06.105 | Transport, road, truck electric Norway | tkm | Truck+container 28 tonne net Electric Norway (min weight/volume ratio 0.41 t/m3) (tkm | 0.013281 | 0.013281 | 0.0069776 | 0.0069776 | 0.0014108 | 0.0022612 | 0.0013134 | 0.0019922 | 0.54227 | 0.00059877 | 0.00056622 | 1.6116e-05 | 1.6431e-05 | 1.1092e-06
C.060.06.106.250601 Truck+container 28 tonne net Electric Norway (max weight/volume ratio 0.41 t/m3) (m3km) | transport | C.060.06.106 | Transport, road, truck electric Norway | tkm | Truck+container 28 tonne net Electric Norway (max weight/volume ratio 0.41 t/m3) (m3k | 0.0054447 | 0.0054447 | 0.0028605 | 0.0028605 | 0.00057837 | 0.00092699 | 0.00053845 | 0.0008167 | 0.22231 | 0.00024547 | 0.00023213 | 6.6068e-06 | 6.7358e-06 | 4.5472e-07
C.060.06.106.250601 Truck+trailer 24 tonne net Electric Norway (min weight/volume ratio 0.32 t/m3) (tkm) | transport | C.060.06.106 | Transport, road, truck electric Norway | m3km | Truck+trailer 24 tonne net Electric Norway (min weight/volume ratio 0.32 t/m3) (tkm) | 0.015495 | 0.015495 | 0.0081405 | 0.0081405 | 0.0016459 | 0.0026381 | 0.0015323 | 0.0023242 | 0.63265 | 0.00069856 | 0.00066059 | 1.8802e-05 | 1.9169e-05 | 1.2941e-06
C.060.06.108.250601 Truck+trailer 24 tonne net Electric Norway (max weight/volume ratio 0.32 t/m3) (m3km) | transport | C.060.06.108 | Transport, road, truck electric Norway | m3km | Truck+trailer 24 tonne net Electric Norway (max weight/volume ratio 0.32 t/m3) (m3km) | 0.0049583 | 0.0049583 | 0.002605 | 0.002605 | 0.0005267 | 0.00084418 | 0.00049034 | 0.00074374 | 0.20245 | 0.00022354 | 0.00021139 | 6.0166e-06 | 6.1341e-06 | 4.141e-07
|  |  | Transport, road, delivery van |  |  |  | 0
C.060.07.101.250315 Delivery Van petrol in city (per km) max. 3.1-3.9 m3 660-1000 kg WTW | transport | C.060.07.101 | Transport, road, delivery van | km | Delivery Van petrol in city (per km) max. 3.1-3.9 m3 660-1000 kg WTW | 0.24242 | 0.24242 | 0.060695 | 0.060695 | 0.002023 | 0.0038702 | 0.018438 | 0.036363 | 3.8221 | 0.0049737 | 0.0045223 | 0.00020073 | 0.00025068 | 1.2575e-05
C.060.07.102.250315 Delivery Van diesel in city (per km) max. 6.6-9.3 m3 800-1400 kg WTW | transport | C.060.07.102 | Transport, road, delivery van | km | Delivery Van diesel in city (per km) max. 6.6-9.3 m3 800-1400 kg WTW | 0.26287 | 0.26287 | 0.069281 | 0.069281 | 0.0031429 | 0.004476 | 0.022232 | 0.039431 | 4.3965 | 0.0052385 | 0.0047406 | 0.00021589 | 0.00028198 | 1.4231e-05
C.060.07.103.250315 Delivery Van diesel in city (per km) max. 13-18.5 m3 1350-2550 kg WTW | transport | C.060.07.103 | Transport, road, delivery van | km | Delivery Van diesel in city (per km) max. 13-18.5 m3 1350-2550 kg WTW | 0.30841 | 0.30841 | 0.080894 | 0.080894 | 0.0034427 | 0.0051081 | 0.026083 | 0.046261 | 5.1581 | 0.006108 | 0.0055251 | 0.00025207 | 0.00033083 | 1.6562e-05
C.060.07.201.250315 Delivery Van petrol on road (per km) max. 3.1-3.9 m3 660-1000 kg WTW | transport | C.060.07.201 | Transport, road, delivery van | km | Delivery Van petrol on road (per km) max. 3.1-3.9 m3 660-1000 kg WTW | 0.17687 | 0.17687 | 0.044671 | 0.044671 | 0.0016982 | 0.0029913 | 0.013452 | 0.02653 | 2.7885 | 0.0036782 | 0.0033476 | 0.00014773 | 0.00018289 | 9.3327e-06
C.060.07.202.250315 Delivery Van diesel on road (per km) max 6.6-9.3 m3 800-1400 kg WTW | transport | C.060.07.202 | Transport, road, delivery van | km | Delivery Van diesel on road (per km) max 6.6-9.3 m3 800-1400 kg WTW | 0.19192 | 0.19192 | 0.051185 | 0.051185 | 0.0026757 | 0.0034911 | 0.016231 | 0.028787 | 3.2098 | 0.0038835 | 0.0035181 | 0.0001595 | 0.00020587 | 1.0598e-05
C.060.07.203.250315 Delivery Van diesel on road (per km) max. 13-18.5 m3 1350-2550 kg WTW | transport | C.060.07.203 | Transport, road, delivery van | km | Delivery Van diesel on road (per km) max. 13-18.5 m3 1350-2550 kg WTW | 0.22516 | 0.22516 | 0.059663 | 0.059663 | 0.0028946 | 0.0039525 | 0.019042 | 0.033774 | 3.7658 | 0.0045183 | 0.0040909 | 0.00018592 | 0.00024153 | 1.23e-05
C.060.07.301.250315 Delivery Van Electric in city (per km) max. 3.1-3.9 m3 660-1000 kg ex batteries | transport | C.060.07.301 | Transport, road, delivery van | km | Delivery Van Electric in city (per km) max. 3.1-3.9 m3 660-1000 kg ex batteries | 0.043647 | 0.043647 | 0.011954 | 0.011954 | 0.00043703 | 0.00089801 | 0.004072 | 0.0065471 | 1.5262 | 0.00091127 | 0.00085235 | 3.6553e-05 | 2.2363e-05 | 2.8722e-06
C.060.07.302.250315 Delivery Van Electric in city (per km) max. 6.6-9.3 m3 800-1400 kg ex batteries | transport | C.060.07.302 | Transport, road, delivery van | km | Delivery Van Electric in city (per km) max. 6.6-9.3 m3 800-1400 kg ex batteries | 0.058592 | 0.058592 | 0.016047 | 0.016047 | 0.00058667 | 0.0012055 | 0.0054663 | 0.0087887 | 2.0488 | 0.0012233 | 0.0011442 | 4.9069e-05 | 3.002e-05 | 3.8556e-06
C.060.07.303.250315 Delivery Van Electric in city (per km) max. 13-18.5 m3 1350-2550 kg ex batteries | transport | C.060.07.303 | Transport, road, delivery van | km | Delivery Van Electric in city (per km) max. 13-18.5 m3 1350-2550 kg ex batteries | 0.068792 | 0.068792 | 0.018841 | 0.018841 | 0.0006888 | 0.0014153 | 0.0064179 | 0.010319 | 2.4054 | 0.0014362 | 0.0013434 | 5.7611e-05 | 3.5246e-05 | 4.5269e-06
C.060.07.401.250315 Delivery Van Electric on road (per km) max. 3.1-3.9 m3 660-1000 kg ex batteries | transport | C.060.07.401 | Transport, road, delivery van | km | Delivery Van Electric on road (per km) max. 3.1-3.9 m3 660-1000 kg ex batteries | 0.043647 | 0.043647 | 0.011954 | 0.011954 | 0.00043703 | 0.00089801 | 0.004072 | 0.0065471 | 1.5262 | 0.00091127 | 0.00085235 | 3.6553e-05 | 2.2363e-05 | 2.8722e-06
C.060.07.402.250315 Delivery Van Electric on road (per km) max 6.6-9.3 m3 800-1400 kg ex batteries | transport | C.060.07.402 | Transport, road, delivery van | km | Delivery Van Electric on road (per km) max 6.6-9.3 m3 800-1400 kg ex batteries | 0.058592 | 0.058592 | 0.016047 | 0.016047 | 0.00058667 | 0.0012055 | 0.0054663 | 0.0087887 | 2.0488 | 0.0012233 | 0.0011442 | 4.9069e-05 | 3.002e-05 | 3.8556e-06
C.060.07.403.250315 Delivery Van Electric on road (per km) max. 13-18.5 m3 1350-2550 kg ex batteries | transport | C.060.07.403 | Transport, road, delivery van | km | Delivery Van Electric on road (per km) max. 13-18.5 m3 1350-2550 kg ex batteries | 0.068792 | 0.068792 | 0.018841 | 0.018841 | 0.0006888 | 0.0014153 | 0.0064179 | 0.010319 | 2.4054 | 0.0014362 | 0.0013434 | 5.7611e-05 | 3.5246e-05 | 4.5269e-06
Transport, road, lorry 16 ton
C.060.08.101.260501 Lorry EU 16 metric ton (total lorry weight) | transport | C.060.08.101 | Transport, road, lorry 16 ton | p | Lorry EU 16 metric ton (total lorry weight) | 15225.0273 |  | 4656.1519 |  | 239.6774 | 1242.6187 | 890.1018 | 2283.7541 | 239402.69 | 349.3814 | 321.16 | 13.6248 | 14.5965 | 0.96909
C.060.08.102.260501 Lorry EU 16 metric ton (per km) | transport | C.060.08.102 | Transport, road, lorry 16 ton | km | Lorry EU 16 metric ton (per km) | 0.70196 | 0.70196 | 0.18011 |  | 0.0047348 | 0.010792 | 0.059291 | 0.10529 | 11.4765 | 0.013462 | 0.012151 | 0.00055916 | 0.00075238 | 3.614e-05
C.060.08.103.260501 Lorry EU 16 metric ton (per tonkm) | transport | C.060.08.103 | Transport, road, lorry 16 ton | tkm | Lorry EU 16 metric ton (per tonkm) | 0.15599 | 0.15599 | 0.040025 |  | 0.0010522 | 0.0023982 | 0.013176 | 0.023399 | 2.5503 | 0.0029916 | 0.0027002 | 0.00012426 | 0.0001672 | 8.0312e-06
C.060.08.104.260501 Lorry EU 16 metric ton (per tonkm) Refrigerated | transport | C.060.08.104 | Transport, road, lorry 16 ton | tkm | Lorry EU 16 metric ton (per tonkm) Refrigerated | 0.17549 | 0.17549 | 0.045028 |  | 0.0011837 | 0.002698 | 0.014823 | 0.026323 | 2.8691 | 0.0033656 | 0.0030377 | 0.00013979 | 0.0001881 | 9.035e-06
C.060.08.105.260501 Lorry EU 16 metric ton (per m3km) | transport | C.060.08.105 | Transport, road, lorry 16 ton | m3km | Lorry EU 16 metric ton (per m3km) | 0.031198 | 0.031198 | 0.008005 |  | 0.00021044 | 0.00047964 | 0.0026352 | 0.0046797 | 0.51007 | 0.00059833 | 0.00054004 | 2.4852e-05 | 3.3439e-05 | 1.6062e-06
C.060.08.106.260501 Lorry EU 16 metric ton (per m3km) Refrigerated | transport | C.060.08.106 | Transport, road, lorry 16 ton | m3km | Lorry EU 16 metric ton (per m3km) Refrigerated | 0.040112 | 0.040112 | 0.010292 |  | 0.00027056 | 0.00061668 | 0.0033881 | 0.0060168 | 0.6558 | 0.00076928 | 0.00069433 | 3.1952e-05 | 4.2993e-05 | 2.0652e-06
Transport, water
C.070.01.101.230701 Barge 1475 dwt | transport | C.070.01.101 | Transport, water | tkm | Barge 1475 dwt | 0.020137 | 0.020137 | 0.0052622 | 0.0052622 | 0.00012834 | 0.0003811 | 0.0017322 | 0.0030206 | 0.313 | 0.00041809 | 0.00037983 | 1.6605e-05 | 2.1662e-05 | 1.0595e-06
C.070.01.102.230701 Bulk carrier Handysize dwt 16.383 12.5 knots | transport | C.070.01.102 | Transport, water | tkm | Bulk carrier Handysize dwt 16.383 12.5 knots | 0.0054868 | 0.0054868 | 0.0015086 | 0.0015086 | 1.6736e-05 | 0.0001937 | 0.00047513 | 0.00082302 | 0.072066 | 0.00015075 | 0.00014049 | 5.2229e-06 | 5.0306e-06 | 2.9436e-07
C.070.01.103.230701 Bulk carrier Panamax | transport | C.070.01.103 | Transport, water | tkm | Bulk carrier Panamax | 0.0032874 | 0.0032874 | 0.00090387 | 0.00090387 | 1.0027e-05 | 0.00011605 | 0.00028467 | 0.00049311 | 0.043178 | 9.0319e-05 | 8.4176e-05 | 3.1293e-06 | 3.0141e-06 | 1.7637e-07
C.070.01.104.230701 Coaster Class A (coast US and North and Baltic sea) | transport | C.070.01.104 | Transport, water | tkm | Coaster Class A (coast US and North and Baltic sea) | 0.012872 | 0.012872 | 0.0035391 | 0.0035391 | 3.9263e-05 | 0.00045442 | 0.0011147 | 0.0019308 | 0.16907 | 0.00035365 | 0.0003296 | 1.2253e-05 | 1.1802e-05 | 6.9058e-07
C.070.01.105.230701 Container feeder Handysize 1577 TEU 13 knots | transport | C.070.01.105 | Transport, water | tkm | Container feeder Handysize 1577 TEU 13 knots | 0.011242 | 0.011242 | 0.0030908 | 0.0030908 | 3.4289e-05 | 0.00039685 | 0.00097346 | 0.0016862 | 0.14765 | 0.00030885 | 0.00028784 | 1.0701e-05 | 1.0307e-05 | 6.031e-07
C.070.01.106.230701 Container ship (min weight/volume ratio 0.41 ton/m3) | transport | C.070.01.106 | Transport, water | tkm | Container ship (min weight/volume ratio 0.41 ton/m3) | 0.0047754 | 0.0047754 | 0.001313 | 0.001313 | 1.4566e-05 | 0.00016858 | 0.00041353 | 0.00071631 | 0.062722 | 0.0001312 | 0.00012228 | 4.5457e-06 | 4.3784e-06 | 2.562e-07
C.070.01.107.230701 Oil Supertanker | transport | C.070.01.107 | Transport, water | tkm | Oil Supertanker | 0.002883 | 0.002883 | 0.00079266 | 0.00079266 | 8.7937e-06 | 0.00010178 | 0.00024965 | 0.00043244 | 0.037866 | 7.9207e-05 | 7.382e-05 | 2.7443e-06 | 2.6433e-06 | 1.5467e-07
C.070.01.108.230701 Container ship (max weight/volume ratio 0.41 ton/m3) (m3km)* | transport | C.070.01.108 | Transport, water | m3km | Container ship (max weight/volume ratio 0.41 ton/m3) (m3km)* | 0.0019591 | 0.0019591 | 0.00053866 | 0.00053866 | 5.9759e-06 | 6.9163e-05 | 0.00016965 | 0.00029387 | 0.025732 | 5.3826e-05 | 5.0165e-05 | 1.8649e-06 | 1.7963e-06 | 1.0511e-07
C.070.01.110.110526 Reefer 40 food container (min weight 435 kg/ m3) | transport | C.070.01.110 | Transport, water | kg | Reefer 40 food container (min weight 435 kg/ m3) | 0.3212 |  | 0.11893 |  | 0.0039198 | 0.034478 | 0.032352 | 0.048181 | 5.002 | 0.010808 | 0.010171 | 0.0003529 | 0.000284 | 2.7412e-05
C.070.01.111.110526 Reefer 40 ft container (min weight 435 kg/ m3) in kg.day load factor = 1 | transport | C.070.01.111 | Transport, water | kgday | Reefer 40 ft container (min weight 435 kg/ m3) in kg.day load factor = 1 | 7.0439e-05 |  | 2.6081e-05 |  | 8.596e-07 | 7.561e-06 | 7.0948e-06 | 1.0566e-05 | 0.0010969 | 2.3702e-06 | 2.2306e-06 | 7.739e-08 | 6.228e-08 | 6.0114e-09
C.070.01.112.110526 Reefer 40 ft container (max weight 435 kg/ m3) | transport | C.070.01.112 | Transport, water | m3 | Reefer 40 ft container (max weight 435 kg/ m3) | 139.8053 |  | 51.765 |  | 1.7061 | 15.0067 | 14.0814 | 20.9708 | 2177.1578 | 4.7043 | 4.4271 | 0.1536 | 0.12361 | 0.011931
C.070.01.113.110526 Reefer 40 ft container (max weight 435 kg/ m3) in m3.day load factor 1 | transport | C.070.01.113 | Transport, water | m3day | Reefer 40 ft container (max weight 435 kg/ m3) in m3.day load factor 1 | 0.030659 |  | 0.011352 |  | 0.00037415 | 0.003291 | 0.003088 | 0.0045989 | 0.47745 | 0.0010316 | 0.00097086 | 3.3684e-05 | 2.7108e-05 | 2.6165e-06
PROCESSING
Processing, metals, chipless shaping and laser cutting
D.050.01.101.230701 Deep drawing steel | processing metals | D.050.01.101 | Processing, metals, chipless shaping and laser cutting | kg | Deep drawing steel | 0.45929 | 0.45929 | 0.092601 | 0.092601 | 0.0029342 | 0.0060786 | 0.014694 | 0.068894 | 8.7663 | 0.0087482 | 0.0082169 | 0.00037089 | 0.00016044 | 2.3267e-05
D.050.01.102.250105 Rolling steel | processing metals | D.050.01.102 | Processing, metals, chipless shaping and laser cutting | kg | Rolling steel | 0.15 | 0.15 | 0.026268 | 0.026268 | 0.00031029 | 0.0034578 | 1.3878e-17 | 0.0225 | 1.785 | 0.0035844 | 0.0033238 | 0.0001331 | 0.00012745 | 7.3285e-06
D.050.01.103.240310 Fiber Laser cutting 1000 W Steel 1mm thick 1 meter | processing metals | D.050.01.103 | Processing, metals, chipless shaping and laser cutting | m | Fiber Laser cutting 1000 W Steel 1mm thick 1 meter | 0.00050059 | 0.00050059 | 0.00010093 | 0.00010093 | 3.198e-06 | 6.6252e-06 | 1.6016e-05 | 7.5089e-05 | 0.0095546 | 9.5348e-06 | 8.9557e-06 | 4.0424e-07 | 1.7487e-07 | 2.5359e-08
D.050.01.104.240310 Fiber Laser cutting 6000 W Steel 10mm thick per 1 meter | processing metals | D.050.01.104 | Processing, metals, chipless shaping and laser cutting | m | Fiber Laser cutting 6000 W Steel 10mm thick per 1 meter | 0.02503 | 0.02503 | 0.0050464 | 0.0050464 | 0.0001599 | 0.00033126 | 0.00080079 | 0.0037544 | 0.47773 | 0.00047674 | 0.00044779 | 2.0212e-05 | 8.7434e-06 | 1.2679e-06
|  |  | Processing, metals, chipping per kg removed, the ecoburden of the removed materials in Idemat not included, in Ecoinvent included | [5 empty] | 0
D.060.01.101.230701 Drilling steel (per kg removed - the removed steel not counted) | processing metals | D.060.01.101 | Processing, metals, chipping per kg removed, the ecoburden of the removed materials in Idemat not included, in Ecoinvent included | kg | Drilling steel (per kg removed - the removed steel not counted) | 0.096364 | 0.096364 | 0.019429 | 0.019429 | 0.00061562 | 0.0012753 | 0.003083 | 0.014455 | 1.8393 | 0.0018355 | 0.001724 | 7.7816e-05 | 3.3662e-05 | 4.8816e-06
D.060.01.102.230701 Milling steel (per kg removed - revomed steel not counted) | processing metals | D.060.01.102 | Processing, metals, chipping per kg removed, the ecoburden of the removed materials in Idemat not included, in Ecoinvent included | kg | Milling steel (per kg removed - revomed steel not counted) | 0.096364 | 0.096364 | 0.019429 | 0.019429 | 0.00061562 | 0.0012753 | 0.003083 | 0.014455 | 1.8393 | 0.0018355 | 0.001724 | 7.7816e-05 | 3.3662e-05 | 4.8816e-06
D.060.01.103.230701 Turrning steel (per kg removed - steel removed not counted) | processing metals | D.060.01.103 | Processing, metals, chipping per kg removed, the ecoburden of the removed materials in Idemat not included, in Ecoinvent included | kg | Turrning steel (per kg removed - steel removed not counted) | 0.096364 | 0.096364 | 0.019429 | 0.019429 | 0.00061562 | 0.0012753 | 0.003083 | 0.014455 | 1.8393 | 0.0018355 | 0.001724 | 7.7816e-05 | 3.3662e-05 | 4.8816e-06
Processing, metals, coating
D.070.01.101.230701 Electroplating Chrome (single side) | processing metals | D.070.01.101 | Processing, metals, coating | m2 | Electroplating Chrome (single side) | 2.1655 | 2.1655 | 1.3184 | 1.3184 | 0.059157 | 0.53371 | 0.40066 | 0.32483 | 14.1787 | 0.15924 | 0.15377 | 0.0048392 | 0.00062826 | 0.00036718
D.070.01.102.230701 Electroplating Nickel (single side) | processing metals | D.070.01.102 | Processing, metals, coating | m2 | Electroplating Nickel (single side) | 1.207 | 1.207 | 1.5751 | 1.5751 | 0.031144 | 0.73639 | 0.62653 | 0.18105 | 23.0846 | 0.21939 | 0.2127 | 0.0054421 | 0.0012387 | 0.00032841
D.070.01.103.230701 Electroplating Zinc incl. outside use per 10 years (10 micron single side) | processing metals | D.070.01.103 | Processing, metals, coating | m2 | Electroplating Zinc incl. outside use per 10 years (10 micron single side) | 2.6987 | 2.6987 | 1.2869 | 1.2869 | 0.079186 | 0.62411 | 0.17883 | 0.40481 | 51.8051 | 2.3679 | 2.3587 | 0.0079037 | 0.0012285 | 0.00049811
D.070.01.104.230701 Electroplating Zinc inside use or painted (5 micron) | processing metals | D.070.01.104 | Processing, metals, coating | m2 | Electroplating Zinc inside use or painted (5 micron) | 1.3529 | 1.3529 | 0.64417 | 0.64417 | 0.039615 | 0.3121 | 0.089529 | 0.20293 | 25.9695 | 1.184 | 1.1794 | 0.0039547 | 0.00061546 | 0.00024923
D.070.01.105.230701 Hot-dip Zinc plating pieces outside use single side | processing metals | D.070.01.105 | Processing, metals, coating | m2 | Hot-dip Zinc plating pieces outside use single side | 11.5823 | 11.5823 | 6.1408 | 6.1408 | 2.7828 | 0.65911 | 0.96148 | 1.7373 | 222.9573 | 7.1239 | 7.0166 | 0.10151 | 0.0058716 | 0.0027234
D.070.01.106.230701 Phosphating (Fe s) | processing metals | D.070.01.106 | Processing, metals, coating | m2 | Phosphating (Fe s) | 0.61444 | 0.61444 | 0.13552 | 0.13552 | 0.0040539 | 0.019664 | 0.019636 | 0.092165 | 11.7237 | 0.013398 | 0.012559 | 0.00062406 | 0.00021539 | 4.3305e-05
D.070.01.107.230701 Phosphating (Zn i) | processing metals | D.070.01.107 | Processing, metals, coating | m2 | Phosphating (Zn i) | 0.013282 | 0.013282 | 0.033942 | 0.033942 | 0.0025508 | 0.025444 | 0.0039553 | 0.0019924 | 0.25334 | 0.0046065 | 0.0043098 | 0.00027855 | 1.8082e-05 | 2.7036e-05
D.070.01.108.230701 Phosphating (Zn s) | processing metals | D.070.01.108 | Processing, metals, coating | m2 | Phosphating (Zn s) | 0.0065946 | 0.0065946 | 0.01539 | 0.01539 | 0.00081022 | 0.011613 | 0.001977 | 0.0009892 | 0.12593 | 0.0020475 | 0.0019097 | 0.00012886 | 8.9955e-06 | 1.2655e-05
D.070.01.109.230701 Powder coating aluminium | processing metals | D.070.01.109 | Processing, metals, coating | m2 | Powder coating aluminium | 3.9753 | 3.9753 | 1.0165 | 1.0165 | 0.047133 | 0.15417 | 0.21893 | 0.5963 | 51.534 | 0.10456 | 0.097208 | 0.0036996 | 0.003649 | 0.00022398
D.070.01.110.230701 Powder coating steel | processing metals | D.070.01.110 | Processing, metals, coating | m2 | Powder coating steel | 3.9557 | 3.9557 | 1.1047 | 1.1047 | 0.047181 | 0.14891 | 0.3153 | 0.59335 | 52.6099 | 0.10292 | 0.095522 | 0.003653 | 0.0037461 | 0.00022074
D.070.01.111.251219 Electroplating Zinc (10 micron single side) excl emissions use phase | processing metals | D.070.01.111 | Processing, metals, coating | m2 | Electroplating Zinc (10 micron single side) excl emissions use phase | 2.6987 | 2.6987 | 0.91937 | 0.91937 | 0.056934 | 0.2788 | 0.17883 | 0.40481 | 51.8051 | 0.10662 | 0.10094 | 0.0044499 | 0.0012285 | 0.00044293
Processing, metals, welding steel
D.090.01.101.230701 Electric MIG welding 4mm steel 0.125 kg electrode | processing metals | D.090.01.101 | Processing, metals, welding steel | m | Electric MIG welding 4mm steel 0.125 kg electrode | 1.2192 | 1.2192 | 0.25318 | 0.25318 | 0.009925 | 0.024545 | 0.035831 | 0.18288 | 19.0467 | 0.024214 | 0.022689 | 0.0010066 | 0.00051847 | 5.9234e-05
D.090.01.102.230701 welding shipbuilding (FCAW) per kg electrode | processing metals | D.090.01.102 | Processing, metals, welding steel | kg | welding shipbuilding (FCAW) per kg electrode | 209.6193 | 209.6193 | 35.4992 | 35.4992 | 1.443 | 2.1099 | 0.50337 | 31.4429 | 3119.3346 | 3.8999 | 3.5199 | 0.16518 | 0.21485 | 0.010259
D.090.01.103.230701 welding steel arc (MAG) 0.0536 kg electrode | processing metals | D.090.01.103 | Processing, metals, welding steel | m | welding steel arc (MAG) 0.0536 kg electrode | 0.22568 | 0.22568 | 0.092599 | 0.092599 | 0.0030428 | 0.029283 | 0.026421 | 0.033852 | 2.5318 | 0.012082 | 0.011573 | 0.00032365 | 0.00018619 | 1.7688e-05
D.090.01.104.230701 welding steel autogenious 0.0536 kg electrode | processing metals | D.090.01.104 | Processing, metals, welding steel | m | welding steel autogenious 0.0536 kg electrode | 0.18569 | 0.18569 | 0.08691 | 0.08691 | 0.0033436 | 0.029319 | 0.026394 | 0.027854 | 2.0974 | 0.011328 | 0.010876 | 0.00029267 | 0.00015922 | 1.603e-05
Processing, non-ferro
D.100.01.101.230701 Anodising | processing metals | D.100.01.101 | Processing, non-ferro | m2 | Anodising | 2.0926 | 2.0926 | 0.38788 | 0.38788 | 0.014167 | 0.029232 | 0.030585 | 0.31389 | 44.9332 | 0.039924 | 0.036136 | 0.0016663 | 0.0021213 | 0.00011667
D.100.01.102.230701 Autogenuous welding Al 1 | processing metals | D.100.01.102 | Processing, non-ferro | m | Autogenuous welding Al 1 | 0.54414 | 0.54414 | 0.10971 | 0.10971 | 0.0034763 | 0.0072016 | 0.017409 | 0.081622 | 10.3858 | 0.010364 | 0.0097349 | 0.00043941 | 0.00019008 | 2.7565e-05
D.100.01.103.230701 Autogenuous welding Al 2 | processing metals | D.100.01.103 | Processing, non-ferro | m | Autogenuous welding Al 2 | 1.4841 | 1.4841 | 0.29923 | 0.29923 | 0.0094813 | 0.019642 | 0.047483 | 0.22262 | 28.327 | 0.028268 | 0.026551 | 0.0011985 | 0.00051844 | 7.5183e-05
D.100.01.104.230701 Autogenuous welding Al 3 | processing metals | D.100.01.104 | Processing, non-ferro | m | Autogenuous welding Al 3 | 2.3251 | 2.3251 | 0.46878 | 0.46878 | 0.014854 | 0.030772 | 0.074389 | 0.34877 | 44.3787 | 0.044287 | 0.041597 | 0.0018776 | 0.00081222 | 0.00011779
D.100.01.105.230701 Cold transforming Al | processing metals | D.100.01.105 | Processing, non-ferro | kg | Cold transforming Al | 0.091608 | 0.091608 | 0.01847 | 0.01847 | 0.00058524 | 0.0012124 | 0.0029309 | 0.013741 | 1.7485 | 0.0017449 | 0.0016389 | 7.3976e-05 | 3.2001e-05 | 4.6407e-06
D.100.01.106.240310 Fiber Laser cutting 1000 W Aluminium 1mm thick, 1 meter | processing metals | D.100.01.106 | Processing, non-ferro | m | Fiber Laser cutting 1000 W Aluminium 1mm thick, 1 meter | 0.00075089 | 0.00075089 | 0.00015139 | 0.00015139 | 4.797e-06 | 9.9378e-06 | 2.4024e-05 | 0.00011263 | 0.014332 | 1.4302e-05 | 1.3434e-05 | 6.0636e-07 | 2.623e-07 | 3.8038e-08
D.100.01.107.240310 Fiber Laser cutting 6000 W Aluminium 10mm thick, 1 meter | processing metals | D.100.01.107 | Processing, non-ferro | m | Fiber Laser cutting 6000 W Aluminium 10mm thick, 1 meter | 0.045053 | 0.045053 | 0.0090835 | 0.0090835 | 0.00028782 | 0.00059627 | 0.0014414 | 0.006758 | 0.85991 | 0.00085813 | 0.00080601 | 3.6382e-05 | 1.5738e-05 | 2.2823e-06
D.100.01.108.230701 Drilling Al (per kg removed, removed Al not counted) | processing metals | D.100.01.108 | Processing, non-ferro | kg | Drilling Al (per kg removed, removed Al not counted) | 0.060071 | 0.060071 | 0.012111 | 0.012111 | 0.00038376 | 0.00079502 | 0.0019219 | 0.0090107 | 1.1466 | 0.0011442 | 0.0010747 | 4.8509e-05 | 2.0984e-05 | 3.0431e-06
D.100.01.109.230701 Extruding alum | processing metals | D.100.01.109 | Processing, non-ferro | kg | Extruding alum | 0.76289 | 0.76289 | 0.16741 | 0.16741 | 0.0087746 | 0.036345 | 0.0078586 | 0.11443 | 10.4487 | 0.022355 | 0.021064 | 0.00078197 | 0.00050965 | 4.4463e-05
D.100.01.110.230701 Forging aluminium | processing metals | D.100.01.110 | Processing, non-ferro | kg | Forging aluminium | 0.20149 | 0.20149 | 0.040623 | 0.040623 | 0.0012872 | 0.0026666 | 0.0064463 | 0.030223 | 3.8457 | 0.0038378 | 0.0036047 | 0.00016271 | 7.0385e-05 | 1.0207e-05
D.100.01.111.230701 Machining aluminium | processing metals | D.100.01.111 | Processing, non-ferro | kg | Machining aluminium | 0.060071 | 0.060071 | 0.012111 | 0.012111 | 0.00038376 | 0.00079502 | 0.0019219 | 0.0090107 | 1.1466 | 0.0011442 | 0.0010747 | 4.8509e-05 | 2.0984e-05 | 3.0431e-06
D.100.01.112.230701 MIG-arc welding Al 10 | processing metals | D.100.01.112 | Processing, non-ferro | m | MIG-arc welding Al 10 | 3.0671 | 3.0671 | 0.61838 | 0.61838 | 0.019594 | 0.040593 | 0.098129 | 0.46007 | 58.541 | 0.05842 | 0.054872 | 0.0024768 | 0.0010714 | 0.00015537
D.100.01.113.230701 MIG-arc welding Al 12 | processing metals | D.100.01.113 | Processing, non-ferro | m | MIG-arc welding Al 12 | 5.3926 | 5.3926 | 1.0872 | 1.0872 | 0.034451 | 0.07137 | 0.17253 | 0.80889 | 102.9268 | 0.10271 | 0.096475 | 0.0043547 | 0.0018838 | 0.00027318
D.100.01.114.230701 MIG-arc welding Al 4 | processing metals | D.100.01.114 | Processing, non-ferro | m | MIG-arc welding Al 4 | 0.5937 | 0.5937 | 0.1197 | 0.1197 | 0.0037929 | 0.0078575 | 0.018995 | 0.089055 | 11.3317 | 0.011308 | 0.010621 | 0.00047943 | 0.00020739 | 3.0076e-05
D.100.01.115.230701 MIG-arc welding Al 5 I-jnt | processing metals | D.100.01.115 | Processing, non-ferro | m | MIG-arc welding Al 5 I-jnt | 1.2865 | 1.2865 | 0.25938 | 0.25938 | 0.0082189 | 0.017027 | 0.04116 | 0.19298 | 24.5553 | 0.024504 | 0.023016 | 0.0010389 | 0.00044941 | 6.5172e-05
D.100.01.116.230701 MIG-arc welding Al 5 V-jnt | processing metals | D.100.01.116 | Processing, non-ferro | m | MIG-arc welding Al 5 V-jnt | 1.9298 | 1.9298 | 0.38908 | 0.38908 | 0.012328 | 0.02554 | 0.061741 | 0.28947 | 36.8329 | 0.036757 | 0.034524 | 0.0015583 | 0.00067412 | 9.7758e-05
D.100.01.117.230701 MIG-arc welding Al 6 V-jnt | processing metals | D.100.01.117 | Processing, non-ferro | m | MIG-arc welding Al 6 V-jnt | 2.2902 | 2.2902 | 0.46174 | 0.46174 | 0.014631 | 0.03031 | 0.073272 | 0.34353 | 43.7123 | 0.043622 | 0.040972 | 0.0018494 | 0.00080002 | 0.00011602
D.100.01.118.230701 MIG-arc welding Al 8 | processing metals | D.100.01.118 | Processing, non-ferro | m | MIG-arc welding Al 8 | 2.9185 | 2.9185 | 0.58841 | 0.58841 | 0.018644 | 0.038625 | 0.093372 | 0.43777 | 55.7033 | 0.055588 | 0.052212 | 0.0023567 | 0.0010195 | 0.00014784
D.100.01.119.230701 Milling Al (per kg removed, removed Al not counted) | processing metals | D.100.01.119 | Processing, non-ferro | kg | Milling Al (per kg removed, removed Al not counted) | 0.060071 | 0.060071 | 0.012111 | 0.012111 | 0.00038376 | 0.00079502 | 0.0019219 | 0.0090107 | 1.1466 | 0.0011442 | 0.0010747 | 4.8509e-05 | 2.0984e-05 | 3.0431e-06
D.100.01.120.250808 Rolling aluminium foil | processing metals | D.100.01.120 | Processing, non-ferro | kg | Rolling aluminium foil | 1.4106 | 1.4106 | 0.27538 | 0.27538 | 0.012622 | 0.025593 | 0.025565 | 0.2116 | 25.7007 | 0.028608 | 0.02645 | 0.0011651 | 0.0009937 | 7.3985e-05
D.100.01.121.250808 Rolling aluminium sheet | processing metals | D.100.01.121 | Processing, non-ferro | kg | Rolling aluminium sheet | 0.48359 | 0.48359 | 0.092423 | 0.092423 | 0.0039312 | 0.0062549 | 0.0096982 | 0.072539 | 9.1156 | 0.0093046 | 0.0085949 | 0.00039305 | 0.00031671 | 2.4642e-05
D.100.01.122.230701 Rolling brass | processing metals | D.100.01.122 | Processing, non-ferro | kg | Rolling brass | 0.44179 | 0.44179 | 0.091819 | 0.091819 | 0.011574 | 0.013448 | 0.00053051 | 0.066268 | 5.3309 | 0.010056 | 0.0092633 | 0.00041789 | 0.00037474 | 2.5015e-05
D.100.01.123.230701 Sawing Al band saw | processing metals | D.100.01.123 | Processing, non-ferro | m | Sawing Al band saw | 0.37106 | 0.37106 | 0.074813 | 0.074813 | 0.0023705 | 0.0049109 | 0.011872 | 0.05566 | 7.0823 | 0.0070677 | 0.0066384 | 0.00029964 | 0.00012962 | 1.8797e-05
D.100.01.124.230701 Sawing Al circular saw | processing metals | D.100.01.124 | Processing, non-ferro | m | Sawing Al circular saw | 0.74213 | 0.74213 | 0.14963 | 0.14963 | 0.0047411 | 0.0098219 | 0.023743 | 0.11132 | 14.1647 | 0.014135 | 0.013277 | 0.00059929 | 0.00025924 | 3.7595e-05
D.100.01.125.230701 Scouring aluminium | processing metals | D.100.01.125 | Processing, non-ferro | kg | Scouring aluminium | 0.77842 | 0.77842 | 0.15694 | 0.15694 | 0.0049729 | 0.010302 | 0.024905 | 0.11676 | 14.8574 | 0.014827 | 0.013926 | 0.00062859 | 0.00027192 | 3.9433e-05
D.100.01.126.230701 Seam welding Al. 0.25 | processing metals | D.100.01.126 | Processing, non-ferro | m | Seam welding Al. 0.25 | 2.4736 | 2.4736 | 0.49871 | 0.49871 | 0.015802 | 0.032737 | 0.079138 | 0.37103 | 47.2116 | 0.047114 | 0.044252 | 0.0019975 | 0.00086407 | 0.0001253
D.100.01.127.230701 Seam welding Al. 1.5 | processing metals | D.100.01.127 | Processing, non-ferro | m | Seam welding Al. 1.5 | 7.9154 | 7.9154 | 1.5959 | 1.5959 | 0.050567 | 0.10476 | 0.25324 | 1.1873 | 151.0772 | 0.15076 | 0.14161 | 0.0063919 | 0.002765 | 0.00040097
D.100.01.128.230701 Seam welding Al. 2.5 | processing metals | D.100.01.128 | Processing, non-ferro | m | Seam welding Al. 2.5 | 11.3785 | 11.3785 | 2.2941 | 2.2941 | 0.072691 | 0.15059 | 0.36404 | 1.7068 | 217.1759 | 0.21673 | 0.20356 | 0.0091884 | 0.0039748 | 0.00057641
D.100.01.129.230701 Spot welding Al. 0.5 | processing metals | D.100.01.129 | Processing, non-ferro | p | Spot welding Al. 0.5 | 0.024779 | 0.024779 | 0.0049959 | 0.0049959 | 0.0001583 | 0.00032795 | 0.00079278 | 0.0037169 | 0.47295 | 0.00047197 | 0.00044331 | 2.001e-05 | 8.656e-06 | 1.2553e-06
D.100.01.130.230701 Spot welding Al. 1 | processing metals | D.100.01.130 | Processing, non-ferro | p | Spot welding Al. 1 | 0.049471 | 0.049471 | 0.0099742 | 0.0099742 | 0.00031604 | 0.00065473 | 0.0015828 | 0.0074207 | 0.94423 | 0.00094228 | 0.00088505 | 3.9949e-05 | 1.7281e-05 | 2.5061e-06
D.100.01.131.230701 Spot welding Al. 1.5 | processing metals | D.100.01.131 | Processing, non-ferro | p | Spot welding Al. 1.5 | 0.098992 | 0.098992 | 0.019958 | 0.019958 | 0.00063241 | 0.0013101 | 0.0031671 | 0.014849 | 1.8894 | 0.0018855 | 0.001771 | 7.9939e-05 | 3.458e-05 | 5.0147e-06
D.100.01.132.230701 Spot welding Al. 3 | processing metals | D.100.01.132 | Processing, non-ferro | p | Spot welding Al. 3 | 0.23253 | 0.23253 | 0.046881 | 0.046881 | 0.0014855 | 0.0030774 | 0.0074393 | 0.034879 | 4.4381 | 0.0044289 | 0.0041599 | 0.00018777 | 8.1226e-05 | 1.1779e-05
D.100.01.133.230701 Turning Al (per kg removed removed Al not counted) | processing metals | D.100.01.133 | Processing, non-ferro | kg | Turning Al (per kg removed removed Al not counted) | 0.060071 | 0.060071 | 0.012111 | 0.012111 | 0.00038376 | 0.00079502 | 0.0019219 | 0.0090107 | 1.1466 | 0.0011442 | 0.0010747 | 4.8509e-05 | 2.0984e-05 | 3.0431e-06
D.100.01.134.230701 Welding aluminium arc (0.0183 kg electrode) | processing metals | D.100.01.134 | Processing, non-ferro | m | Welding aluminium arc (0.0183 kg electrode) | 0.24263 | 0.24263 | 0.06467 | 0.06467 | 0.0024439 | 0.0060415 | 0.01979 | 0.036395 | 2.6502 | 0.0054929 | 0.0052168 | 0.00022277 | 5.3289e-05 | 1.1912e-05
Processing, Paper and packaging
D.110.01.101.260213 Corrugated board making (excl the paper) | paper & packaging | D.110.01.101 | Processing, Paper and packaging | kg | Corrugated board making (excl the paper) | 0.14426 | 0.14426 | 0.027181 | 0.02718 | 0.001397 | 0.0020795 | 0.0020661 | 0.021639 | 2.5524 | 0.0028131 | 0.0025739 | 0.00011741 | 0.00012179 | 7.5595e-06
D.110.01.102.230701 Printing per m2 100% offset conventional (incl ink) | paper & packaging | D.110.01.102 | Processing, Paper and packaging | m2 | Printing per m2 100% offset conventional (incl ink) | 0.011672 | 0.011672 | 0.0041742 | 0.0041742 | 0.00018773 | 0.0019059 | 0.0003297 | 0.0017509 | 0.28079 | 0.0002738 | 0.00025369 | 1.014e-05 | 9.9709e-06 | 7.6133e-07
D.110.01.103.230701 Printing per m2 100% UV inkjet (incl ink) | paper & packaging | D.110.01.103 | Processing, Paper and packaging | m2 | Printing per m2 100% UV inkjet (incl ink) | 0.050515 | 0.050515 | 0.022999 | 0.022999 | 0.0019123 | 0.011705 | 0.0018047 | 0.0075773 | 1.2585 | 0.001432 | 0.0013225 | 4.7533e-05 | 6.1948e-05 | 4.382e-06
D.110.01.106.230701 Printing per m2 100% extra paint varnish layer | paper & packaging | D.110.01.106 | Processing, Paper and packaging | m2 | Printing per m2 100% extra paint varnish layer | 0.0080159 | 0.0080159 | 0.0030211 | 0.0030211 | 0.00030385 | 0.0014867 | 2.8163e-05 | 0.0012024 | 0.20618 | 0.00026194 | 0.00023888 | 9.0638e-06 | 1.3998e-05 | 7.1148e-07
D.110.01.107.250809 Printing per m2 100% flexographic print (incl ink) | paper & packaging | D.110.01.107 | Processing, Paper and packaging | m2 | Printing per m2 100% flexographic print (incl ink) | 0.0098734 | 0.0098734 | 0.0036258 | 0.0036258 | 0.0001647 | 0.0017035 | 0.0002766 | 0.001481 | 0.24053 | 0.00023429 | 0.00021693 | 8.6142e-06 | 8.7412e-06 | 6.5285e-07
D.110.01.108.250809 Printing per m2 100% rotogravure print (incl ink) | paper & packaging | D.110.01.108 | Processing, Paper and packaging | m2 | Printing per m2 100% rotogravure print (incl ink) | 0.015463 | 0.015463 | 0.0054794 | 0.0054794 | 0.00024557 | 0.0024765 | 0.00043798 | 0.0023194 | 0.37037 | 0.0003613 | 0.00033484 | 1.3413e-05 | 1.3046e-05 | 1.0039e-06
D.110.01.202.230701 Printing per m2 offset conventional electricity only | paper & packaging | D.110.01.202 | Processing, Paper and packaging | m2 | Printing per m2 offset conventional electricity only | 0.0066981 | 0.0066981 | 0.0013504 | 0.0013504 | 4.279e-05 | 8.8647e-05 | 0.0002143 | 0.0010047 | 0.12784 | 0.00012758 | 0.00011983 | 5.4089e-06 | 2.3398e-06 | 3.3931e-07
D.110.01.203.230701 Printing per m2 UV inkjet electricity only | paper & packaging | D.110.01.203 | Processing, Paper and packaging | m2 | Printing per m2 UV inkjet electricity only | 0.0087075 | 0.0087075 | 0.0017556 | 0.0017556 | 5.5628e-05 | 0.00011524 | 0.00027858 | 0.0013061 | 0.1662 | 0.00016585 | 0.00015578 | 7.0315e-06 | 3.0417e-06 | 4.411e-07
D.110.01.204.250808 Printing per m2 flexographic print electricity only | paper & packaging | D.110.01.204 | Processing, Paper and packaging | m2 | Printing per m2 flexographic print electricity only | 0.0054064 | 0.0054064 | 0.00109 | 0.00109 | 3.4539e-05 | 7.1552e-05 | 0.00017297 | 0.00081096 | 0.10319 | 0.00010298 | 9.6722e-05 | 4.3658e-06 | 1.8886e-06 | 2.7388e-07
D.110.01.205.250808 Printing per m2 rotogravure print electricity only | paper & packaging | D.110.01.205 | Processing, Paper and packaging | m2 | Printing per m2 rotogravure print electricity only | 0.0090107 | 0.0090107 | 0.0018167 | 0.0018167 | 5.7564e-05 | 0.00011925 | 0.00028828 | 0.0013516 | 0.17198 | 0.00017163 | 0.0001612 | 7.2763e-06 | 3.1476e-06 | 4.5646e-07
D.110.01.301.250809 printing plate offset | paper & packaging | D.110.01.301 | Processing, Paper and packaging | m2 | printing plate offset | 4.9919 | 4.9919 | 1.3703 | 1.3703 | 0.05259 | 0.13132 | 0.43761 | 0.74879 | 50.7492 | 0.115 | 0.10939 | 0.0046452 | 0.00095545 | 0.0002446
D.110.01.302.250809 printing plate flexo | paper & packaging | D.110.01.302 | Processing, Paper and packaging | m2 | printing plate flexo | 10.92 | 10.92 | 4.9393 | 4.9393 | 0.16056 | 3.1407 | 0 | 1.638 | 292.8744 | 0.24584 | 0.2179 | 0.0092412 | 0.018703 | 0.00081801
D.110.01.303.250809 printing plate rotogravure | paper & packaging | D.110.01.303 | Processing, Paper and packaging | m2 | printing plate rotogravure | 8.9076 | 8.9076 | 1.9372 | 1.9372 | 0.094878 | 0.16021 | 0.34602 | 1.3361 | 166.9994 | 0.17343 | 0.16184 | 0.0073062 | 0.0042835 | 0.00046241
D.110.01.400.241214 negligible extra converting (e.g. a bag from paper - etc) | paper & packaging | D.110.01.400 | Processing, Paper and packaging | kg | negligible extra converting (e.g. a bag from paper - etc) | 0.00056767 | 0.00056767 | 0.00011445 | 0.00011445 | 3.6266e-06 | 7.513e-06 | 1.8162e-05 | 8.5151e-05 | 0.010835 | 1.0812e-05 | 1.0156e-05 | 4.5841e-07 | 1.983e-07 | 2.8757e-08
Processing, plastics
D.120.01.101.230701 blow moulding - machine only | plastics | D.120.01.101 | Processing, plastics | kg | blow moulding - machine only | 0.19373 | 0.19373 | 0.039059 | 0.039059 | 0.0012376 | 0.002564 | 0.0061981 | 0.029059 | 3.6976 | 0.00369 | 0.0034659 | 0.00015644 | 6.7674e-05 | 9.8139e-06
D.120.01.102.230701 blow moulding - production site | plastics | D.120.01.102 | Processing, plastics | kg | blow moulding - production site | 1.0047 | 1.0047 | 0.20256 | 0.20256 | 0.0064184 | 0.013297 | 0.032144 | 0.1507 | 19.1761 | 0.019136 | 0.017974 | 0.00081131 | 0.00035096 | 5.0895e-05
D.120.01.103.230701 extrusion - machine only | plastics | D.120.01.103 | Processing, plastics | kg | extrusion - machine only | 0.11263 | 0.11263 | 0.022709 | 0.022709 | 0.00071956 | 0.0014907 | 0.0036035 | 0.016895 | 2.1498 | 0.0021453 | 0.002015 | 9.0954e-05 | 3.9345e-05 | 5.7057e-06
D.120.01.104.230701 extrusion - production site | plastics | D.120.01.104 | Processing, plastics | kg | extrusion - production site | 0.30636 | 0.30636 | 0.061768 | 0.061768 | 0.0019572 | 0.0040546 | 0.0098016 | 0.045954 | 5.8474 | 0.0058353 | 0.0054809 | 0.0002474 | 0.00010702 | 1.552e-05
D.120.01.105.230701 injection moulding - machine only | plastics | D.120.01.105 | Processing, plastics | kg | injection moulding - machine only | 0.419 | 0.419 | 0.084477 | 0.084477 | 0.0026767 | 0.0055453 | 0.013405 | 0.062849 | 7.9972 | 0.0079806 | 0.0074959 | 0.00033835 | 0.00014636 | 2.1225e-05
D.120.01.106.230701 injection moulding - production site | plastics | D.120.01.106 | Processing, plastics | kg | injection moulding - production site | 1.0678 | 1.0678 | 0.21528 | 0.21528 | 0.0068214 | 0.014132 | 0.034162 | 0.16016 | 20.3799 | 0.020338 | 0.019103 | 0.00086225 | 0.00037299 | 5.409e-05
D.120.01.107.230701 Recycling mixed polymer | plastics | D.120.01.107 | Processing, plastics | kg | Recycling mixed polymer | 0.38176 | 0.38176 | 0.071023 | 0.071023 | 0.0025544 | 0.0044617 | 0.0067427 | 0.057264 | 6.5067 | 0.007188 | 0.0066227 | 0.00030464 | 0.00026063 | 1.903e-05
D.120.01.108.230701 thermo forming - machine only | plastics | D.120.01.108 | Processing, plastics | kg | thermo forming - machine only | 0.19823 | 0.19823 | 0.039967 | 0.039967 | 0.0012664 | 0.0026236 | 0.0063422 | 0.029735 | 3.7836 | 0.0037758 | 0.0035465 | 0.00016008 | 6.9248e-05 | 1.0042e-05
D.120.01.109.230701 thermo forming - production site | plastics | D.120.01.109 | Processing, plastics | kg | thermo forming - production site | 0.40548 | 0.40548 | 0.081752 | 0.081752 | 0.0025904 | 0.0053664 | 0.012973 | 0.060822 | 7.7392 | 0.0077232 | 0.0072541 | 0.00032744 | 0.00014164 | 2.0541e-05
Processing, wood
D.140.01.101.230701 Chain sawing | wood | D.140.01.101 | Processing, wood | s | Chain sawing | 0.00074063 | 0.00074063 | 0.0001905 | 0.0001905 | 6.9858e-06 | 1.4859e-05 | 5.7566e-05 | 0.00011109 | 0.011316 | 1.5629e-05 | 1.4209e-05 | 6.3496e-07 | 7.8506e-07 | 3.9218e-08
D.140.01.102.230701 Power sawing (petrol) | wood | D.140.01.102 | Processing, wood | s | Power sawing (petrol) | 0.002367 | 0.002367 | 0.00058523 | 0.00058523 | 1.0618e-05 | 2.897e-05 | 0.00019059 | 0.00035505 | 0.034527 | 4.6418e-05 | 4.2114e-05 | 1.9072e-06 | 2.3964e-06 | 1.1536e-07
D.140.01.103.230701 Shaving hardwood per kg dry mass removed | wood | D.140.01.103 | Processing, wood | kg | Shaving hardwood per kg dry mass removed | 0.75089 | 0.75089 | 0.15139 | 0.15139 | 0.004797 | 0.0099378 | 0.024024 | 0.11263 | 14.3319 | 0.014302 | 0.013434 | 0.00060636 | 0.0002623 | 3.8038e-05
D.140.01.104.230701 Shaving softwood per kg dry mass removed | wood | D.140.01.104 | Processing, wood | kg | Shaving softwood per kg dry mass removed | 0.56317 | 0.56317 | 0.11354 | 0.11354 | 0.0035978 | 0.0074533 | 0.018018 | 0.084475 | 10.7489 | 0.010727 | 0.010075 | 0.00045477 | 0.00019673 | 2.8529e-05
END_OF_LIFE
waste treatment, co-firing power plant elastomers
F.010.01.101.230701 BR and IIR (Butyl rubber) co-firing in electrical power plant | end-of-life | F.010.01.101 | waste treatment, co-firing power plant elastomers | kg | BR and IIR (Butyl rubber) co-firing in electrical power plant | -0.22444 | -0.22444 | -0.062851 | -0.062851 | -0.0080897 | -0.015677 | -0.005418 | -0.033666 | -54.4436 | -0.0088349 | -0.0048812 | -0.00012645 | -0.0038272 | -7.3232e-05
F.010.01.102.230701 EVA (Ethylene vinyl acetate) co-firing in electrical power plant | end-of-life | F.010.01.102 | waste treatment, co-firing power plant elastomers | kg | EVA (Ethylene vinyl acetate) co-firing in electrical power plant | -0.27085 | -0.27085 | -0.053727 | -0.053727 | -0.002289 | -0.0069911 | -0.0038202 | -0.040627 | -38.3881 | -0.007374 | -0.004532 | -0.00014344 | -0.0026986 | -5.2699e-05
F.010.01.103.230701 IR (Polyisoprene rubber) co-firing in electrical power plant | end-of-life | F.010.01.103 | waste treatment, co-firing power plant elastomers | kg | IR (Polyisoprene rubber) co-firing in electrical power plant | -0.36926 | -0.36926 | -0.083941 | -0.083941 | -0.0078936 | -0.015336 | -0.0053219 | -0.055389 | -53.4778 | -0.011084 | -0.0070879 | -0.0002364 | -0.0037593 | -7.605e-05
F.010.01.104.230701 Natural rubber co-firing in electrical power plant | end-of-life | F.010.01.104 | waste treatment, co-firing power plant elastomers | kg | Natural rubber co-firing in electrical power plant | -3.3893 | -3.3893 | -0.533 | -0.533 | -0.0064054 | -0.013203 | -0.0049975 | -0.50839 | -50.2184 | -0.059606 | -0.053559 | -0.0025165 | -0.0035302 | -0.00015564
F.010.01.105.230701 Polychloroprene (Neoprene, CR) co-firing in electrical power plant | end-of-life | F.010.01.105 | waste treatment, co-firing power plant elastomers | kg | Polychloroprene (Neoprene, CR) co-firing in electrical power plant | -0.014241 | -0.014241 | 0.49695 | 0.49695 | 0.053602 | 0.44844 | -0.0029553 | -0.0021361 | -29.6965 | -0.0035826 | -0.0014844 | -1.0634e-05 | -0.0020876 | 5.5493e-05
F.010.01.106.230701 PU (Polyurethane) co-firing in electrical power plant | end-of-life | F.010.01.106 | waste treatment, co-firing power plant elastomers | kg | PU (Polyurethane) co-firing in electrical power plant | 0.11545 | 0.11545 | -0.0047372 | -0.0047372 | -0.0064015 | -0.011857 | -0.0037962 | 0.017317 | -38.1467 | -0.0019094 | 0.000661 | 0.00011122 | -0.0026816 | -4.4153e-05
F.010.01.107.230701 SBR (Styrene butadiene rubber) co-firing in electrical power plant | end-of-life | F.010.01.107 | waste treatment, co-firing power plant elastomers | kg | SBR (Styrene butadiene rubber) co-firing in electrical power plant | 0.15848 | 0.15848 | 0.0014557 | 0.0014557 | -0.0054992 | -0.011964 | -0.0048534 | 0.023772 | -48.7698 | -0.0017269 | 0.0015267 | 0.00017479 | -0.0034284 | -5.4513e-05
F.010.01.108.230701 Silicone rubber co-firing in electrical power plant | end-of-life | F.010.01.108 | waste treatment, co-firing power plant elastomers | kg | Silicone rubber co-firing in electrical power plant | 0.24795 | 0.24795 | 0.018639 | 0.018639 | -0.0061034 | -0.0099987 | -0.0024507 | 0.037192 | -24.6264 | 0.0011885 | 0.0027345 | 0.00018523 | -0.0017312 | -2.4866e-05
|  |  | waste treatment, co-firing power plant others |  |  |  | 0 |  | 0
F.020.01.101.230701 CFRP (50%) co-firing in electrical power plant | end-of-life | F.020.01.101 | waste treatment, co-firing power plant others | kg | CFRP (50%) co-firing in electrical power plant | 0.02384 | 0.02384 | -0.0068539 | -0.0068539 | -0.0028583 | -0.0056014 | -0.0019702 | 0.0035759 | -19.7977 | -0.0014838 | -0.0001267 | 3.4617e-05 | -0.0013917 | -2.3639e-05
F.020.01.102.230701 DMC (50%) co-firing in electrical power plant | end-of-life | F.020.01.102 | waste treatment, co-firing power plant others | kg | DMC (50%) co-firing in electrical power plant | 0.10531 | 0.10531 | 0.0068283 | 0.0068283 | -0.0023071 | -0.0048115 | -0.0018501 | 0.015797 | -18.5905 | 2.8533e-05 | 0.0012367 | 9.8713e-05 | -0.0013069 | -1.9656e-05
F.020.01.103.241207 Flexible Polymer Foam co-firing in electrical power plant | end-of-life | F.020.01.103 | waste treatment, co-firing power plant others | kg | Flexible Polymer Foam co-firing in electrical power plant | 0.31913 | 0.31913 | 0.02384 | 0.02384 | -0.0075939 | -0.01294 | -0.0034959 | 0.04787 | -35.1288 | 0.001357 | 0.0035783 | 0.00024814 | -0.0024694 | -3.5758e-05
F.020.01.104.230701 GFRP (50%) co-firing in electrical power plant | end-of-life | F.020.01.104 | waste treatment, co-firing power plant others | kg | GFRP (50%) co-firing in electrical power plant | 0.10531 | 0.10531 | 0.0068283 | 0.0068283 | -0.0023071 | -0.0048115 | -0.0018501 | 0.015797 | -18.5905 | 2.8533e-05 | 0.0012367 | 9.8713e-05 | -0.0013069 | -1.9656e-05
F.020.01.105.230701 Hardwood 0% MC Bamboo & Cork co-firing in electrical power plant | end-of-life | F.020.01.105 | waste treatment, co-firing power plant others | kg | Hardwood 0% MC Bamboo & Cork co-firing in electrical power plant | -1.4502 | -1.4502 | -0.22652 | -0.22652 | -0.0020387 | -0.0048144 | -0.0021384 | -0.21753 | -21.4877 | -0.025364 | -0.022783 | -0.0010704 | -0.0015105 | -6.6168e-05
F.020.01.106.230701 Hardwood 12% MC Bamboo & Cork co-firing in electrical power plant | end-of-life | F.020.01.106 | waste treatment, co-firing power plant others | kg | Hardwood 12% MC Bamboo & Cork co-firing in electrical power plant | -1.2522 | -1.2522 | -0.19328 | -0.19328 | -0.00069935 | -0.0028949 | -0.0018465 | -0.18784 | -18.5543 | -0.021689 | -0.01947 | -0.00091464 | -0.0013043 | -5.649e-05
F.020.01.107.230701 Hardwood fresh 50% MC Bamboo & Cork, co-firing in electrical power plant | end-of-life | F.020.01.107 | waste treatment, co-firing power plant others | kg | Hardwood fresh 50% MC Bamboo & Cork, co-firing in electrical power plant | -0.62734 | -0.62734 | -0.088335 | -0.088335 | 0.0035283 | 0.0031637 | -0.00092503 | -0.094102 | -9.2952 | -0.010089 | -0.0090128 | -0.00042303 | -0.00065343 | -2.5943e-05
F.020.01.108.230701 Paper Cardboard Leather Cotton Wool co-firing in electrical power plant | end-of-life | F.020.01.108 | waste treatment, co-firing power plant others | kg | Paper Cardboard Leather Cotton Wool co-firing in electrical power plant | -1.2221 | -1.2221 | -0.18821 | -0.18821 | -0.00049541 | -0.0026026 | -0.001802 | -0.18331 | -18.1076 | -0.021129 | -0.018965 | -0.00089093 | -0.0012729 | -5.5016e-05
F.020.01.109.241207 Rigid Polymer Foam co-firing in electrical power plant | end-of-life | F.020.01.109 | waste treatment, co-firing power plant others | kg | Rigid Polymer Foam co-firing in electrical power plant | 0.31913 | 0.31913 | 0.02384 | 0.02384 | -0.0075939 | -0.01294 | -0.0034959 | 0.04787 | -35.1288 | 0.001357 | 0.0035783 | 0.00024814 | -0.0024694 | -3.5758e-05
F.020.01.110.230701 SMC (50%) co-firing in electrical power plant | end-of-life | F.020.01.110 | waste treatment, co-firing power plant others | kg | SMC (50%) co-firing in electrical power plant | 0.46531 | 0.46531 | 0.061498 | 0.061498 | -0.0020011 | -0.0044475 | -0.0018501 | 0.069797 | -18.5905 | 0.0059348 | 0.0068676 | 0.00037406 | -0.0013069 | -9.4322e-06
F.020.01.111.230701 Softwood 0% MC co-firing in electrical power plant | end-of-life | F.020.01.111 | waste treatment, co-firing power plant others | kg | Softwood 0% MC co-firing in electrical power plant | -1.4747 | -1.4747 | -0.22996 | -0.22996 | -0.0018981 | -0.0046873 | -0.0021744 | -0.2212 | -21.8499 | -0.025756 | -0.023133 | -0.0010868 | -0.001536 | -6.7176e-05
F.020.01.112.230701 Softwood 12% MC co-firing in electrical power plant | end-of-life | F.020.01.112 | waste treatment, co-firing power plant others | kg | Softwood 12% MC co-firing in electrical power plant | -1.271 | -1.271 | -0.19575 | -0.19575 | -0.00052012 | -0.0027126 | -0.0018741 | -0.19065 | -18.8319 | -0.021975 | -0.019725 | -0.00092661 | -0.0013238 | -5.722e-05
F.020.01.113.230701 Softwood fresh 50% MC co-firing in electrical power plant | end-of-life | F.020.01.113 | waste treatment, co-firing power plant others | kg | Softwood fresh 50% MC co-firing in electrical power plant | -0.63549 | -0.63549 | -0.089033 | -0.089033 | 0.0037791 | 0.0034487 | -0.00093704 | -0.095324 | -9.416 | -0.010179 | -0.0090907 | -0.00042667 | -0.00066191 | -2.6155e-05
|  |  | waste treatment, co-firing power plant thermoplastics |  |  |  | 0 |  | 0
F.030.01.101.230701 ABS (Acrylonitrile butadiene styrene) co-firing in electrical power plant | end-of-life | F.030.01.101 | waste treatment, co-firing power plant thermoplastics | kg | ABS (Acrylonitrile butadiene styrene) co-firing in electrical power plant | 0.028316 | 0.028316 | -0.019355 | -0.019355 | -0.0063569 | -0.012672 | -0.0045735 | 0.0042473 | -45.9571 | -0.0038275 | -0.00065928 | 6.242e-05 | -0.0032306 | -5.5458e-05
F.030.01.102.230701 bio-PE (Polyethylene) co-firing in electrical power plant | end-of-life | F.030.01.102 | waste treatment, co-firing power plant thermoplastics | kg | bio-PE (Polyethylene) co-firing in electrical power plant | -3.6337 | -3.6337 | -0.57284 | -0.57284 | -0.0075082 | -0.014918 | -0.0053579 | -0.54506 | -53.84 | -0.064032 | -0.057544 | -0.0027038 | -0.0037848 | -0.00016725
F.030.01.103.230701 CA (Cellulose polymers) co-firing in electrical power plant | end-of-life | F.030.01.103 | waste treatment, co-firing power plant thermoplastics | kg | CA (Cellulose polymers) co-firing in electrical power plant | -1.214 | -1.214 | -0.18819 | -0.18819 | -0.0010523 | -0.0032517 | -0.00179 | -0.18209 | -17.9869 | -0.021101 | -0.018946 | -0.00089007 | -0.0012644 | -5.499e-05
F.030.01.104.230701 Ionomer co-firing in electrical power plant | end-of-life | F.030.01.104 | waste treatment, co-firing power plant thermoplastics | kg | Ionomer co-firing in electrical power plant | 0.096976 | 0.096976 | -0.0090757 | -0.0090757 | -0.0064496 | -0.012686 | -0.004487 | 0.014546 | -45.088 | -0.0026743 | 0.00038359 | 0.0001117 | -0.0031695 | -5.2609e-05
F.030.01.105.250708 PA-11 (Nylon-11) co-firing in electrical power plant | end-of-life | F.030.01.105 | waste treatment, co-firing power plant thermoplastics | kg | PA-11 (Nylon-11) co-firing in electrical power plant | -3.0471 | -3.0471 | -0.48156 | -0.48156 | -0.0068444 | -0.013162 | -0.004493 | -0.45706 | -45.1483 | -0.053805 | -0.048359 | -0.0022723 | -0.0031738 | -0.00014058
F.030.01.106.230701 PA (Nylons, Polyamides) co-firing in electrical power plant | end-of-life | F.030.01.106 | waste treatment, co-firing power plant thermoplastics | kg | PA (Nylons, Polyamides) co-firing in electrical power plant | 0.12683 | 0.12683 | 0.00085225 | 0.00085225 | -0.0049585 | -0.0097588 | -0.003455 | 0.019025 | -34.7183 | -0.0012108 | 0.0011042 | 0.00012557 | -0.0024406 | -3.9051e-05
F.030.01.107.230701 PC (Polycarbonate) co-firing in electrical power plant | end-of-life | F.030.01.107 | waste treatment, co-firing power plant thermoplastics | kg | PC (Polycarbonate) co-firing in electrical power plant | 0.48766 | 0.48766 | 0.05409 | 0.05409 | -0.0052075 | -0.010235 | -0.003616 | 0.073149 | -36.3359 | 0.0044917 | 0.006646 | 0.00039998 | -0.0025543 | -3.0985e-05
F.030.01.108.230701 PE (Polyethylene HDPE LDPE LLDPE) co-firing in electrical power plant | end-of-life | F.030.01.108 | waste treatment, co-firing power plant thermoplastics | kg | PE (Polyethylene HDPE LDPE LLDPE) co-firing in electrical power plant | -0.4937 | -0.4937 | -0.10224 | -0.10224 | -0.0076918 | -0.015136 | -0.0053579 | -0.074056 | -53.84 | -0.013087 | -0.0089746 | -0.00032801 | -0.0037848 | -7.9809e-05
F.030.01.111.230701 PET (Polyethylene terephthalate) co-firing in electrical power plant | end-of-life | F.030.01.111 | waste treatment, co-firing power plant thermoplastics | kg | PET (Polyethylene terephthalate) co-firing in electrical power plant | 0.39819 | 0.39819 | 0.050992 | 0.050992 | -0.001293 | -0.0046547 | -0.0027895 | 0.059729 | -28.0306 | 0.0043675 | 0.005988 | 0.00034992 | -0.0019705 | -2.1633e-05
F.030.01.112.230701 PHA (Polyhydroxyalkanoates) co-firing in electrical power plant | end-of-life | F.030.01.112 | waste treatment, co-firing power plant thermoplastics | kg | PHA (Polyhydroxyalkanoates) co-firing in electrical power plant | -2.1427 | -2.1427 | -0.34041 | -0.34041 | -0.0056222 | -0.010218 | -0.0031595 | -0.32141 | -31.7487 | -0.037998 | -0.034161 | -0.0016052 | -0.0022318 | -9.9351e-05
F.030.01.113.230701 PLA (Polylactide) co-firing in electrical power plant | end-of-life | F.030.01.113 | waste treatment, co-firing power plant thermoplastics | kg | PLA (Polylactide) co-firing in electrical power plant | -1.4258 | -1.4258 | -0.22349 | -0.22349 | -0.002363 | -0.0051598 | -0.0021023 | -0.21387 | -21.1255 | -0.025008 | -0.022467 | -0.0010556 | -0.0014851 | -6.527e-05
F.030.01.114.230701 PMMA (Polymethyl methacrylate) co-firing in electrical power plant | end-of-life | F.030.01.114 | waste treatment, co-firing power plant thermoplastics | kg | PMMA (Polymethyl methacrylate) co-firing in electrical power plant | 0.15502 | 0.15502 | 0.0073471 | 0.0073471 | -0.0043488 | -0.0085422 | -0.0030153 | 0.023253 | -30.3001 | -0.0003412 | 0.0016458 | 0.00014296 | -0.00213 | -3.2858e-05
F.030.01.115.230701 POM (Polyoxymethylene, polyacetaal) co-firing in electrical power plant | end-of-life | F.030.01.115 | waste treatment, co-firing power plant thermoplastics | kg | POM (Polyoxymethylene, polyacetaal) co-firing in electrical power plant | 0.17458 | 0.17458 | 0.016085 | 0.016085 | -0.0027663 | -0.0054248 | -0.0019101 | 0.026186 | -19.1941 | 0.0010216 | 0.0022226 | 0.00014829 | -0.0013493 | -1.8692e-05
F.030.01.116.230701 PP (Polypropylene) co-firing in electrical power plant | end-of-life | F.030.01.116 | waste treatment, co-firing power plant thermoplastics | kg | PP (Polypropylene) co-firing in electrical power plant | -0.33809 | -0.33809 | -0.077717 | -0.077717 | -0.0073734 | -0.014501 | -0.0051285 | -0.050714 | -51.5343 | -0.010346 | -0.0065109 | -0.00021225 | -0.0036227 | -7.2649e-05
F.030.01.117.230701 PS (Polystyrene) co-firing in electrical power plant | end-of-life | F.030.01.117 | waste treatment, co-firing power plant thermoplastics | kg | PS (Polystyrene) co-firing in electrical power plant | -0.041874 | -0.041874 | -0.032812 | -0.032812 | -0.0072379 | -0.014247 | -0.0050456 | -0.0062811 | -50.7013 | -0.0054547 | -0.001902 | 1.1469e-05 | -0.0035641 | -6.3358e-05
F.030.01.118.230701 PTFE (Teflon Polytetrafluoroethylene) co-firing in electrical power plant | end-of-life | F.030.01.118 | waste treatment, co-firing power plant thermoplastics | kg | PTFE (Teflon Polytetrafluoroethylene) co-firing in electrical power plant | 0.33413 | 0.33413 | 0.045823 | 0.045823 | -0.0011838 | -0.0023075 | -0.00080489 | 0.050119 | -8.0881 | 0.0046575 | 0.0049664 | 0.00025961 | -0.00056857 | -6.2211e-07
F.030.01.119.230701 PTT (Polyltrimethylene terephthalate) co-firing in electrical power plant | end-of-life | F.030.01.119 | waste treatment, co-firing power plant thermoplastics | kg | PTT (Polyltrimethylene terephthalate) co-firing in electrical power plant | -0.18018 | -0.18018 | -0.045115 | -0.045115 | -0.0055659 | -0.0097351 | -0.0027871 | -0.027027 | -28.0064 | -0.0058767 | -0.0037812 | -0.00012679 | -0.0019688 | -4.0329e-05
F.030.01.120.230701 PUR (Polyurethane) co-firing in electrical power plant | end-of-life | F.030.01.120 | waste treatment, co-firing power plant thermoplastics | kg | PUR (Polyurethane) co-firing in electrical power plant | 0.31913 | 0.31913 | 0.02384 | 0.02384 | -0.0075939 | -0.01294 | -0.0034959 | 0.04787 | -35.1288 | 0.001357 | 0.0035783 | 0.00024814 | -0.0024694 | -3.5758e-05
F.030.01.121.230701 PVC (Polyvinylchloride) co-firing in electrical power plant | end-of-life | F.030.01.121 | waste treatment, co-firing power plant thermoplastics | kg | PVC (Polyvinylchloride) co-firing in electrical power plant | -0.015781 | -0.015781 | -0.013466 | -0.013466 | -0.0030361 | -0.0059607 | -0.0021023 | -0.0023671 | -21.1255 | -0.0022495 | -0.00077053 | 6.1164e-06 | -0.0014851 | -2.6365e-05
F.030.01.122.230701 PVDC (Polyvinyliden chloride) co-firing in electrical power plant | end-of-life | F.030.01.122 | waste treatment, co-firing power plant thermoplastics | kg | PVDC (Polyvinyliden chloride) co-firing in electrical power plant | 0.062679 | 0.062679 | 0.0027812 | 0.0027812 | -0.0018155 | -0.0035556 | -0.0012494 | 0.0094018 | -12.5546 | -0.00016933 | 0.00065528 | 5.7936e-05 | -0.00088255 | -1.3666e-05
F.030.01.123.230701 Starch PBS 50%-50% (Polybutylene succinate) co-firing in electrical power plant | end-of-life | F.030.01.123 | waste treatment, co-firing power plant thermoplastics | kg | Starch PBS 50%-50% (Polybutylene succinate) co-firing in electrical power plant | -1.3117 | -1.3117 | -0.20688 | -0.20688 | -0.0027541 | -0.0054372 | -0.0019341 | -0.19676 | -19.4355 | -0.023124 | -0.020781 | -0.00097642 | -0.0013663 | -6.0401e-05
F.030.01.124.231020 PBS (Polybutylene succinate) co-firing in electrical power plant | end-of-life | F.030.01.124 | waste treatment, co-firing power plant thermoplastics | kg | PBS (Polybutylene succinate) co-firing in electrical power plant | -2.1753 | -2.1753 | -0.3432 | -0.3432 | -0.0046187 | -0.009078 | -0.0032076 | -0.3263 | -32.2315 | -0.038358 | -0.034472 | -0.0016197 | -0.0022658 | -0.0001002
F.030.01.125.231020 PBAT (Polybutylene adipate terephthalate) co-firing in electrical power plant | end-of-life | F.030.01.125 | waste treatment, co-firing power plant thermoplastics | kg | PBAT (Polybutylene adipate terephthalate) co-firing in electrical power plant | -2.1509 | -2.1509 | -0.33937 | -0.33937 | -0.0045757 | -0.0089867 | -0.0031715 | -0.32263 | -31.8694 | -0.037929 | -0.034087 | -0.0016016 | -0.0022403 | -9.908e-05
F.030.01.126.231020 PHB (Polyhydroxybutyrate) co-firing in electrical power plant | end-of-life | F.030.01.126 | waste treatment, co-firing power plant thermoplastics | kg | PHB (Polyhydroxybutyrate) co-firing in electrical power plant | -2.0531 | -2.0531 | -0.32402 | -0.32402 | -0.0044039 | -0.0086212 | -0.0030274 | -0.30797 | -30.4208 | -0.036212 | -0.032544 | -0.0015292 | -0.0021385 | -9.4598e-05
F.030.01.127.240817 PAN (Polyacrylonitrile fibres) co-firing in electrical power plant | end-of-life | F.030.01.127 | waste treatment, co-firing power plant thermoplastics | kg | PAN (Polyacrylonitrile fibres) co-firing in electrical power plant | 0.070246 | 0.070246 | -0.008339 | -0.008339 | -0.0051707 | -0.010137 | -0.003568 | 0.010537 | -35.8531 | -0.0022464 | 0.00019069 | 8.324e-05 | -0.0025204 | -4.2051e-05
F.030.01.128.240817 bio-PP (Polypropylene) co-firing in electrical power plant | end-of-life | F.030.01.128 | waste treatment, co-firing power plant thermoplastics | kg | bio-PP (Polypropylene) co-firing in electrical power plant | -3.4789 | -3.4789 | -0.54885 | -0.54885 | -0.0073789 | -0.014509 | -0.0051297 | -0.52184 | -51.5463 | -0.061343 | -0.055129 | -0.0025903 | -0.0036236 | -0.00016024
F.030.01.129.240817 bio-PET (Polyethylene terephthalate) co-firing in electrical power plant | end-of-life | F.030.01.129 | waste treatment, co-firing power plant thermoplastics | kg | bio-PET (Polyethylene terephthalate) co-firing in electrical power plant | -0.060178 | -0.060178 | -0.023631 | -0.023631 | -0.0039747 | -0.0078422 | -0.0027871 | -0.0090267 | -28.0064 | -0.0036099 | -0.0016196 | -2.1504e-05 | -0.0019688 | -3.6016e-05
F.030.01.130.240817 PEF (Polyethylene furan-2.5-dicarboxylate) co-firing in electrical power plant | end-of-life | F.030.01.130 | waste treatment, co-firing power plant thermoplastics | kg | PEF (Polyethylene furan-2.5-dicarboxylate) co-firing in electrical power plant | -1.7924 | -1.7924 | -0.28278 | -0.28278 | -0.0038029 | -0.0074768 | -0.0026429 | -0.26886 | -26.5578 | -0.031605 | -0.028404 | -0.0013346 | -0.0018669 | -8.256e-05
|  |  | waste treatment, co-firing power plant thermosets |  |  |  | 0 |  | 0
F.040.01.101.230701 Epoxies co-firing in electrical power plant | end-of-life | F.040.01.101 | waste treatment, co-firing power plant thermosets | kg | Epoxies co-firing in electrical power plant | 0.047679 | 0.047679 | -0.013708 | -0.013708 | -0.0057165 | -0.011203 | -0.0039404 | 0.0071519 | -39.5953 | -0.0029676 | -0.0002534 | 6.9235e-05 | -0.0027834 | -4.7277e-05
F.040.01.102.230701 Phenolics (Bakelite) co-firing in electrical power plant | end-of-life | F.040.01.102 | waste treatment, co-firing power plant thermosets | kg | Phenolics (Bakelite) co-firing in electrical power plant | 0.17842 | 0.17842 | 0.0063653 | 0.0063653 | -0.0055633 | -0.010953 | -0.0038803 | 0.026762 | -38.9917 | -0.00077467 | 0.001798 | 0.00016831 | -0.002741 | -4.2851e-05
F.040.01.103.230701 Polyester co-firing in electrical power plant | end-of-life | F.040.01.103 | waste treatment, co-firing power plant thermosets | kg | Polyester co-firing in electrical power plant | -0.048281 | -0.048281 | -0.025327 | -0.025327 | -0.0049255 | -0.0097114 | -0.0034478 | -0.0072421 | -34.6459 | -0.0040426 | -0.0016002 | -6.8684e-06 | -0.0024355 | -4.383e-05
|  |  | waste treatment, co-firing power plant Other plastics |  |  |  | 0 |  | 0
F.044.01.101.230701 Bisphenol A co-firing in electrical power plant | end-of-life | F.044.01.101 | waste treatment, co-firing power plant Other plastics | kg | Bisphenol A co-firing in electrical power plant | 0.21768 | 0.21768 | 0.011926 | 0.011926 | -0.0056553 | -0.01113 | -0.0039404 | 0.032652 | -39.5953 | -0.00019519 | 0.0023897 | 0.0001985 | -0.0027834 | -4.25e-05
F.044.01.102.230701 DEHP co-firing in electrical power plant | end-of-life | F.044.01.102 | waste treatment, co-firing power plant Other plastics | kg | DEHP co-firing in electrical power plant | -0.22303 | -0.22303 | -0.058455 | -0.058455 | -0.0072355 | -0.013439 | -0.0043248 | -0.033455 | -43.4583 | -0.0079204 | -0.0047242 | -0.00014122 | -0.003055 | -6.0152e-05
F.044.01.103.230701 DINP co-firing in electrical power plant | end-of-life | F.044.01.103 | waste treatment, co-firing power plant Other plastics | kg | DINP co-firing in electrical power plant | -0.24192 | -0.24192 | -0.061494 | -0.061494 | -0.0072603 | -0.013549 | -0.0043969 | -0.036288 | -44.1826 | -0.0082795 | -0.0050194 | -0.00015419 | -0.0031059 | -6.1519e-05
F.044.01.104.230701 Epichlorohydrin co-firing in electrical power plant | end-of-life | F.044.01.104 | waste treatment, co-firing power plant Other plastics | kg | Epichlorohydrin co-firing in electrical power plant | -0.012075 | -0.012075 | -0.012935 | -0.012935 | -0.003024 | -0.005973 | -0.0021264 | -0.0018113 | -21.367 | -0.002203 | -0.0007103 | 9.2895e-06 | -0.001502 | -2.6529e-05
F.044.01.105.230701 EVOH co-firing in electrical power plant | end-of-life | F.044.01.105 | waste treatment, co-firing power plant Other plastics | kg | EVOH co-firing in electrical power plant | -0.436 | -0.436 | -0.090449 | -0.090449 | -0.0073393 | -0.013469 | -0.0042407 | -0.065401 | -42.6132 | -0.011344 | -0.0080427 | -0.00030522 | -0.0029956 | -6.519e-05
F.044.01.106.230701 Formaldehyde co-firing in electrical power plant | end-of-life | F.044.01.106 | waste treatment, co-firing power plant Other plastics | kg | Formaldehyde co-firing in electrical power plant | 0.036072 | 0.036072 | -0.0057005 | -0.0057005 | -0.0030301 | -0.0059669 | -0.0021143 | 0.0054108 | -21.2463 | -0.0014146 | 3.3503e-05 | 4.543e-05 | -0.0014935 | -2.5053e-05
F.044.01.107.230701 MDI co-firing in electrical power plant | end-of-life | F.044.01.107 | waste treatment, co-firing power plant Other plastics | kg | MDI co-firing in electrical power plant | 0.35875 | 0.35875 | 0.036081 | 0.036081 | -0.0048456 | -0.0095225 | -0.0033637 | 0.053813 | -33.8009 | 0.0026375 | 0.0047133 | 0.00030022 | -0.0023761 | -3.147e-05
F.044.01.108.230701 MMA monomer co-firing in electrical power plant | end-of-life | F.044.01.108 | waste treatment, co-firing power plant Other plastics | kg | MMA monomer co-firing in electrical power plant | 0.12243 | 0.12243 | 0.0022762 | 0.0022762 | -0.0043857 | -0.0086398 | -0.0030634 | 0.018365 | -30.7829 | -0.00090938 | 0.0011356 | 0.00011899 | -0.0021639 | -3.4339e-05
F.044.01.109.230701 Nafion co-firing in electrical power plant | end-of-life | F.044.01.109 | waste treatment, co-firing power plant Other plastics | kg | Nafion co-firing in electrical power plant | 0.13525 | 0.13525 | 0.01632 | 0.01632 | -0.00096367 | -0.0021262 | -0.00087697 | 0.020287 | -8.8124 | 0.0014249 | 0.0019318 | 0.00011257 | -0.00061948 | -6.8593e-06
F.044.01.110.230701 Paperfoam co-firing in electrical power plant | end-of-life | F.044.01.110 | waste treatment, co-firing power plant Other plastics | kg | Paperfoam co-firing in electrical power plant | -1.3117 | -1.3117 | -0.20688 | -0.20688 | -0.0027541 | -0.0054372 | -0.0019341 | -0.19676 | -19.4355 | -0.023124 | -0.020781 | -0.00097642 | -0.0013663 | -6.0401e-05
F.044.01.111.230701 PEEK (Polyetheretherketone) co-firing in electrical power plant | end-of-life | F.044.01.111 | waste treatment, co-firing power plant Other plastics | kg | PEEK (Polyetheretherketone) co-firing in electrical power plant | 0.31936 | 0.31936 | 0.028427 | 0.028427 | -0.0053442 | -0.010461 | -0.0036725 | 0.047905 | -36.9033 | 0.0016947 | 0.0040163 | 0.00027254 | -0.0025942 | -3.6407e-05
F.044.01.112.230701 PEI (Polyether Imide) and Aramid co-firing in electrical power plant | end-of-life | F.044.01.112 | waste treatment, co-firing power plant Other plastics | kg | PEI (Polyether Imide) and Aramid co-firing in electrical power plant | 0.59246 | 0.59246 | 0.047662 | 0.047662 | -0.015543 | -0.022275 | -0.0033878 | 0.088868 | -34.0423 | 0.0042749 | 0.0062873 | 0.00038065 | -0.0023931 | -3.173e-05
F.044.01.113.230701 Phthalic anhydride co-firing in electrical power plant | end-of-life | F.044.01.113 | waste treatment, co-firing power plant Other plastics | kg | Phthalic anhydride co-firing in electrical power plant | 0.63647 | 0.63647 | 0.081889 | 0.081889 | -0.003717 | -0.007294 | -0.0025709 | 0.095471 | -25.8335 | 0.0078952 | 0.0092076 | 0.00050363 | -0.001816 | -1.3959e-05
F.044.01.114.230701 Polyether-polyols co-firing in electrical power plant | end-of-life | F.044.01.114 | waste treatment, co-firing power plant Other plastics | kg | Polyether-polyols co-firing in electrical power plant | 0.24101 | 0.24101 | 0.015936 | 0.015936 | -0.0055265 | -0.010856 | -0.0038323 | 0.036151 | -38.5089 | 0.0002806 | 0.0027727 | 0.000215 | -0.0027071 | -4.0533e-05
F.044.01.115.230701 PPS co-firing in electrical power plant | end-of-life | F.044.01.115 | waste treatment, co-firing power plant Other plastics | kg | PPS co-firing in electrical power plant | 0.15875 | 0.15875 | 0.0060807 | 0.0060807 | -0.0048456 | -0.0095225 | -0.0033637 | 0.023813 | -33.8009 | -0.00060978 | 0.0016175 | 0.00014879 | -0.0023761 | -3.7046e-05
F.044.01.116.230701 PVOH (PVA) co-firing in electrical power plant | end-of-life | F.044.01.116 | waste treatment, co-firing power plant Other plastics | kg | PVOH (PVA) co-firing in electrical power plant | 0.26462 | 0.26462 | 0.026257 | 0.026257 | -0.0036619 | -0.007215 | -0.0025588 | 0.039693 | -25.7128 | 0.0018767 | 0.0034619 | 0.00022233 | -0.0018075 | -2.4156e-05
F.044.01.117.230701 TDI co-firing in electrical power plant | end-of-life | F.044.01.117 | waste treatment, co-firing power plant Other plastics | kg | TDI co-firing in electrical power plant | 0.3165 | 0.3165 | 0.032225 | 0.032225 | -0.0041648 | -0.0081891 | -0.0028952 | 0.047474 | -29.0929 | 0.0023965 | 0.0041774 | 0.0002643 | -0.0020451 | -2.6868e-05
waste treatment, combustion in small elec. power plant
F.050.01.101.230701 Hardwood 0% MC Bamboo and Cork combustion in small elec. power plant | end-of-life | F.050.01.101 | waste treatment, combustion in small elec. power plant | kg | Hardwood 0% MC Bamboo and Cork combustion in small elec. power plant | -1.0152 | -1.0152 | -0.15346 | -0.15346 | 0.00090461 | -0.00059625 | -0.0014969 | -0.15227 | -15.0414 | -0.017288 | -0.015502 | -0.00072813 | -0.0010574 | -4.49e-05
F.050.01.102.230701 Hardwood 12% MC Bamboo and Cork combustion in small elec. power plant | end-of-life | F.050.01.102 | waste treatment, combustion in small elec. power plant | kg | Hardwood 12% MC Bamboo and Cork combustion in small elec. power plant | -0.87991 | -0.87991 | -0.13075 | -0.13075 | 0.0018196 | 0.000715 | -0.0012974 | -0.13199 | -13.0375 | -0.014777 | -0.013239 | -0.00062173 | -0.0009165 | -3.8289e-05
F.050.01.103.230701 Hardwood fresh 50% MC Bamboo and Cork combustion in small elec. power plant | end-of-life | F.050.01.103 | waste treatment, combustion in small elec. power plant | kg | Hardwood fresh 50% MC Bamboo and Cork combustion in small elec. power plant | -0.43996 | -0.43996 | -0.056866 | -0.056866 | 0.004796 | 0.0049805 | -0.00064872 | -0.065993 | -6.5187 | -0.0066109 | -0.005877 | -0.00027561 | -0.00045825 | -1.6783e-05
F.050.01.104.230701 Paper Cardboard Leather Cotton Wool combustion in small elec. power plant | end-of-life | F.050.01.104 | waste treatment, combustion in small elec. power plant | kg | Paper Cardboard Leather Cotton Wool combustion in small elec. power plant | -0.85547 | -0.85547 | -0.12664 | -0.12664 | 0.0019849 | 0.00095197 | -0.0012614 | -0.12832 | -12.6753 | -0.014324 | -0.01283 | -0.0006025 | -0.00089104 | -3.7094e-05
F.050.01.105.230701 Softwood 0% MC combustion in small elec. power plant | end-of-life | F.050.01.105 | waste treatment, combustion in small elec. power plant | kg | Softwood 0% MC combustion in small elec. power plant | -1.0347 | -1.0347 | -0.15608 | -0.15608 | 0.0010783 | -0.00042181 | -0.0015257 | -0.15521 | -15.3311 | -0.01759 | -0.015771 | -0.00074073 | -0.0010777 | -4.567e-05
F.050.01.106.230701 Softwood 12% MC combustion in small elec. power plant | end-of-life | F.050.01.106 | waste treatment, combustion in small elec. power plant | kg | Softwood 12% MC combustion in small elec. power plant | -0.88806 | -0.88806 | -0.13145 | -0.13145 | 0.0020705 | 0.001 | -0.0013095 | -0.13321 | -13.1582 | -0.014867 | -0.013317 | -0.00062536 | -0.00092498 | -3.8501e-05
F.050.01.107.230701 Softwood fresh 50% MC combustion in small elec. power plant | end-of-life | F.050.01.107 | waste treatment, combustion in small elec. power plant | kg | Softwood fresh 50% MC combustion in small elec. power plant | -0.44484 | -0.44484 | -0.057016 | -0.057016 | 0.0050689 | 0.0052971 | -0.00065593 | -0.066727 | -6.5912 | -0.0066404 | -0.0059004 | -0.00027668 | -0.00046334 | -1.6836e-05
waste treatment, municipal waste incineration with electricity, elastomers
F.070.01.101.230701 BR and IIR (Butyl rubber) waste incineration with electricity | end-of-life | F.070.01.101 | waste treatment, municipal waste incineration with electricity, elastomers | kg | BR and IIR (Butyl rubber) waste incineration with electricity | 1.4287 | 1.4287 | 0.21476 | 0.21476 | 0.0030938 | 0.00035046 | -0.0029805 | 0.2143 | -29.95 | 0.02185 | 0.022782 | 0.001174 | -0.0021054 | 7.5768e-06
F.070.01.102.230701 EVA (Ethylene vinyl acetate) waste incineration with electricity | end-of-life | F.070.01.102 | waste treatment, municipal waste incineration with electricity, elastomers | kg | EVA (Ethylene vinyl acetate) waste incineration with electricity | 0.89422 | 0.89422 | 0.14193 | 0.14193 | 0.005593 | 0.0043046 | -0.0021023 | 0.13413 | -21.1255 | 0.014252 | 0.014964 | 0.00077313 | -0.0014851 | 4.2528e-06
F.070.01.103.230701 IR (Polyisoprene rubber) waste incineration with electricity | end-of-life | F.070.01.103 | waste treatment, municipal waste incineration with electricity, elastomers | kg | IR (Polyisoprene rubber) waste incineration with electricity | 1.2545 | 1.2545 | 0.18875 | 0.18875 | 0.0030916 | 0.0004068 | -0.0029277 | 0.18817 | -29.4188 | 0.019057 | 0.020084 | 0.001041 | -0.0020681 | 3.325e-06
F.070.01.104.230701 Natural rubber waste incineration with electricity | end-of-life | F.070.01.104 | waste treatment, municipal waste incineration with electricity, elastomers | kg | Natural rubber waste incineration with electricity | -1.8641 | -1.8641 | -0.27687 | -0.27687 | 0.0039128 | 0.0015838 | -0.0027487 | -0.27962 | -27.6201 | -0.031295 | -0.028037 | -0.0013166 | -0.0019416 | -8.1081e-05
F.070.01.105.230701 Polychloroprene (Neoprene CR) waste incineration with electricity | end-of-life | F.070.01.105 | waste treatment, municipal waste incineration with electricity, elastomers | kg | Polychloroprene (Neoprene CR) waste incineration with electricity | 0.88767 | 0.88767 | 0.64841 | 0.64841 | 0.059704 | 0.45718 | -0.0016254 | 0.13315 | -16.3331 | 0.013159 | 0.013608 | 0.0006989 | -0.0011482 | 9.9581e-05
F.070.01.106.230701 PU (Polyurethane) waste incineration with electricity | end-of-life | F.070.01.106 | waste treatment, municipal waste incineration with electricity, elastomers | kg | PU (Polyurethane) waste incineration with electricity | 1.274 | 1.274 | 0.18982 | 0.18982 | 0.0014364 | -0.00062403 | -0.0020879 | 0.1911 | -20.9807 | 0.019596 | 0.020048 | 0.0010227 | -0.0014749 | 1.2481e-05
F.070.01.107.230701 SBR (Styrene butadiene rubber) waste incineration with electricity | end-of-life | F.070.01.107 | waste treatment, municipal waste incineration with electricity, elastomers | kg | SBR (Styrene butadiene rubber) waste incineration with electricity | 1.6397 | 1.6397 | 0.2502 | 0.2502 | 0.0045214 | 0.0023963 | -0.0026694 | 0.24595 | -26.8234 | 0.025767 | 0.026313 | 0.00134 | -0.0018856 | 1.7892e-05
F.070.01.108.230701 Silicone rubbers waste incineration with electricity | end-of-life | F.070.01.108 | waste treatment, municipal waste incineration with electricity, elastomers | kg | Silicone rubbers waste incineration with electricity | 0.99587 | 0.99587 | 0.14424 | 0.14424 | -0.0010435 | -0.0027473 | -0.0013479 | 0.14938 | -13.5445 | 0.015072 | 0.01525 | 0.00077362 | -0.00095214 | 1.1695e-05
|  |  | waste treatment, municipal waste incineration with electricity, others |  |  |  | 0 |  | 0
F.080.01.101.230701 CFRP (50%) waste incineration with electricity | end-of-life | F.080.01.101 | waste treatment, municipal waste incineration with electricity, others | kg | CFRP (50%) waste incineration with electricity | 0.67155 | 0.67155 | 0.10192 | 0.10192 | 0.0015237 | 0.0006784 | -0.0010151 | 0.10073 | -10.2006 | 0.010539 | 0.010712 | 0.00054417 | -0.00071707 | 8.0236e-06
F.080.01.102.230701 DMC (50%) waste incineration with electricity | end-of-life | F.080.01.102 | waste treatment, municipal waste incineration with electricity, others | kg | DMC (50%) waste incineration with electricity | 0.67155 | 0.67155 | 0.10192 | 0.10192 | 0.0015237 | 0.0006784 | -0.0010151 | 0.10073 | -10.2006 | 0.010539 | 0.010712 | 0.00054417 | -0.00071707 | 8.0236e-06
F.080.01.103.241207 Flexible Polymer Foam waste incineration with electricity | end-of-life | F.080.01.103 | waste treatment, municipal waste incineration with electricity, others | kg | Flexible Polymer Foam waste incineration with electricity | 1.3864 | 1.3864 | 0.20308 | 0.20308 | -0.0003734 | -0.0025917 | -0.0019221 | 0.20796 | -19.3148 | 0.021168 | 0.021438 | 0.0010878 | -0.0013578 | 1.6415e-05
F.080.01.104.230701 GFRP (50%) waste incineration with electricity | end-of-life | F.080.01.104 | waste treatment, municipal waste incineration with electricity, others | kg | GFRP (50%) waste incineration with electricity | 0.67155 | 0.67155 | 0.10192 | 0.10192 | 0.0015237 | 0.0006784 | -0.0010151 | 0.10073 | -10.2006 | 0.010539 | 0.010712 | 0.00054417 | -0.00071707 | 8.0236e-06
F.080.01.105.230701 Hardwood 0%MC Bamboo and Cork waste incineration with electricity | end-of-life | F.080.01.105 | waste treatment, municipal waste incineration with electricity, others | kg | Hardwood 0%MC Bamboo and Cork waste incineration with electricity | -0.79762 | -0.79762 | -0.11693 | -0.11693 | 0.0023763 | 0.0015128 | -0.0011761 | -0.11964 | -11.8182 | -0.01325 | -0.011862 | -0.00055699 | -0.00083079 | -3.4266e-05
F.080.01.106.230701 Hardwood 12%MC Bamboo and Cork waste incineration with electricity | end-of-life | F.080.01.106 | waste treatment, municipal waste incineration with electricity, others | kg | Hardwood 12%MC Bamboo and Cork waste incineration with electricity | -0.68845 | -0.68845 | -0.098596 | -0.098596 | 0.0031149 | 0.0025713 | -0.0010151 | -0.10327 | -10.2006 | -0.011223 | -0.010035 | -0.0004711 | -0.00071707 | -2.893e-05
F.080.01.107.230701 Hardwood fresh 50%MC Bamboo and Cork waste incineration with electricity | end-of-life | F.080.01.107 | waste treatment, municipal waste incineration with electricity, others | kg | Hardwood fresh 50%MC Bamboo and Cork waste incineration with electricity | -0.34545 | -0.34545 | -0.040994 | -0.040994 | 0.0054354 | 0.0058968 | -0.00050937 | -0.051817 | -5.1184 | -0.0048566 | -0.0042955 | -0.00020126 | -0.00035981 | -1.2163e-05
F.080.01.108.230701 Paper Cardboard Leather Cotton Wool waste incineration with electricity | end-of-life | F.080.01.108 | waste treatment, municipal waste incineration with electricity, others | kg | Paper Cardboard Leather Cotton Wool waste incineration with electricity | -0.67215 | -0.67215 | -0.09586 | -0.09586 | 0.0032251 | 0.0027293 | -0.0009911 | -0.10082 | -9.9592 | -0.010921 | -0.0097626 | -0.00045828 | -0.0007001 | -2.8133e-05
F.080.01.109.241207 Rigid Polymer Foam waste incineration with electricity | end-of-life | F.080.01.109 | waste treatment, municipal waste incineration with electricity, others | kg | Rigid Polymer Foam waste incineration with electricity | 1.3864 | 1.3864 | 0.20308 | 0.20308 | -0.0003734 | -0.0025917 | -0.0019221 | 0.20796 | -19.3148 | 0.021168 | 0.021438 | 0.0010878 | -0.0013578 | 1.6415e-05
F.080.01.110.230701 SMC (50%) waste incineration with electricity | end-of-life | F.080.01.110 | waste treatment, municipal waste incineration with electricity, others | kg | SMC (50%) waste incineration with electricity | 1.0641 | 1.0641 | 0.16206 | 0.16206 | 0.0020501 | 0.0013584 | -0.00096707 | 0.15962 | -9.7178 | 0.01705 | 0.016888 | 0.00084516 | -0.00068313 | 1.984e-05
F.080.01.111.230701 Softwood 0%MC waste incineration with electricity | end-of-life | F.080.01.111 | waste treatment, municipal waste incineration with electricity, others | kg | Softwood 0%MC waste incineration with electricity | -0.81473 | -0.81473 | -0.11913 | -0.11913 | 0.0025665 | 0.0017109 | -0.0012013 | -0.12221 | -12.0717 | -0.013506 | -0.01209 | -0.00056768 | -0.00084861 | -3.4917e-05
F.080.01.112.230701 Softwood 12%MC waste incineration with electricity | end-of-life | F.080.01.112 | waste treatment, municipal waste incineration with electricity, others | kg | Softwood 12%MC waste incineration with electricity | -0.70067 | -0.70067 | -0.099979 | -0.099979 | 0.0033382 | 0.0028168 | -0.0010331 | -0.1051 | -10.3817 | -0.011389 | -0.010181 | -0.00047794 | -0.0007298 | -2.9341e-05
F.080.01.113.230701 Softwood fresh 50%MC waste incineration with electricity | end-of-life | F.080.01.113 | waste treatment, municipal waste incineration with electricity, others | kg | Softwood fresh 50%MC waste incineration with electricity | -0.35033 | -0.35033 | -0.041145 | -0.041145 | 0.0057083 | 0.0062134 | -0.00051657 | -0.05255 | -5.1908 | -0.0048861 | -0.0043189 | -0.00020233 | -0.0003649 | -1.2216e-05
F.080.01.114.240823 Paper and Cardboard, as wet household waste waste incineration with electricity | end-of-life | F.080.01.114 | waste treatment, municipal waste incineration with electricity, others | kg | Paper and Cardboard, as wet household waste waste incineration with electricity | 0 | 0 | 0.017688 | 0.017688 | 0.0080784 | 0.00961 | 0 | 0 | 0 | 0.0016169 | 0.0015437 | 7.3277e-05 | 0 | 4.9098e-06
|  |  | waste treatment, municipal waste incineration with electricity, thermoplastics |  |  |  | 0 |  | 0
F.090.01.101.230701 ABS (Acrylonitrile butadiene styrene) waste incineration with electricity | end-of-life | F.090.01.101 | waste treatment, municipal waste incineration with electricity, thermoplastics | kg | ABS (Acrylonitrile butadiene styrene) waste incineration with electricity | 1.424 | 1.424 | 0.21502 | 0.21502 | 0.0030849 | 0.00085929 | -0.0025156 | 0.21359 | -25.2782 | 0.022079 | 0.022695 | 0.0011604 | -0.001777 | 1.2765e-05
F.090.01.102.230701 bio-PE (Polyethylene) waste incineration with electricity | end-of-life | F.090.01.102 | waste treatment, municipal waste incineration with electricity, thermoplastics | kg | bio-PE (Polyethylene) waste incineration with electricity | -1.9985 | -1.9985 | -0.29824 | -0.29824 | 0.0035542 | 0.00093565 | -0.0029469 | -0.29978 | -29.612 | -0.03368 | -0.030181 | -0.0014174 | -0.0020816 | -8.7317e-05
F.090.01.103.230701 CA (Cellulose polymers) waste incineration with electricity | end-of-life | F.090.01.103 | waste treatment, municipal waste incineration with electricity, thermoplastics | kg | CA (Cellulose polymers) waste incineration with electricity | -0.66767 | -0.66767 | -0.096447 | -0.096447 | 0.0026434 | 0.0020447 | -0.00098449 | -0.10015 | -9.8928 | -0.01096 | -0.0098046 | -0.00046031 | -0.00069543 | -2.8286e-05
F.090.01.104.230701 Ionomer waste incineration with electricity | end-of-life | F.090.01.104 | waste treatment, municipal waste incineration with electricity, thermoplastics | kg | Ionomer waste incineration with electricity | 1.4665 | 1.4665 | 0.22092 | 0.22092 | 0.0028158 | 0.00059283 | -0.0024675 | 0.21998 | -24.7954 | 0.022748 | 0.023302 | 0.0011891 | -0.001743 | 1.434e-05
F.090.01.105.250708 PA-11 (Nylon-11) waste incineration with electricity | end-of-life | F.090.01.105 | waste treatment, municipal waste incineration with electricity, thermoplastics | kg | PA-11 (Nylon-11) waste incineration with electricity | -1.6759 | -1.6759 | -0.25129 | -0.25129 | 0.0024321 | 0.00013231 | -0.0024711 | -0.25139 | -24.8316 | -0.028352 | -0.025413 | -0.0011935 | -0.0017456 | -7.3554e-05
F.090.01.106.230701 PA (Nylons, Polyamides) waste incineration with electricity | end-of-life | F.090.01.106 | waste treatment, municipal waste incineration with electricity, thermoplastics | kg | PA (Nylons, Polyamides) waste incineration with electricity | 1.1811 | 1.1811 | 0.1779 | 0.1779 | 0.0021738 | 0.00046262 | -0.0019005 | 0.17716 | -19.0975 | 0.018359 | 0.018746 | 0.00095496 | -0.0013425 | 1.2485e-05
F.090.01.107.230701 PC (Polycarbonate) waste incineration with electricity | end-of-life | F.090.01.107 | waste treatment, municipal waste incineration with electricity, thermoplastics | kg | PC (Polycarbonate) waste incineration with electricity | 1.5916 | 1.5916 | 0.23948 | 0.23948 | 0.0022611 | 0.00046842 | -0.0019882 | 0.23874 | -19.9787 | 0.024984 | 0.02512 | 0.0012685 | -0.0014044 | 2.298e-05
F.090.01.108.230701 PE (Polyethylene HDPE LDPE LLDPE) waste incineration with electricity | end-of-life | F.090.01.108 | waste treatment, municipal waste incineration with electricity, thermoplastics | kg | PE (Polyethylene HDPE LDPE LLDPE) waste incineration with electricity | 1.1415 | 1.1415 | 0.17236 | 0.17236 | 0.0033706 | 0.00071724 | -0.0029469 | 0.17122 | -29.612 | 0.017265 | 0.018388 | 0.00095838 | -0.0020816 | 1.2272e-07
F.090.01.111.230701 PET (Polyethylene terephthalate) waste incineration with electricity | end-of-life | F.090.01.111 | waste treatment, municipal waste incineration with electricity, thermoplastics | kg | PET (Polyethylene terephthalate) waste incineration with electricity | 1.2496 | 1.2496 | 0.19397 | 0.19397 | 0.0044669 | 0.0035999 | -0.0015341 | 0.18744 | -15.4156 | 0.020171 | 0.020235 | 0.0010197 | -0.0010837 | 1.9985e-05
F.090.01.112.230701 PHA (Polyhydroxyalkanoates) waste incineration with electricity | end-of-life | F.090.01.112 | waste treatment, municipal waste incineration with electricity, thermoplastics | kg | PHA (Polyhydroxyalkanoates) waste incineration with electricity | -1.1814 | -1.1814 | -0.17896 | -0.17896 | 0.00088178 | -0.00089721 | -0.0017419 | -0.1772 | -17.504 | -0.020153 | -0.018073 | -0.00084889 | -0.0012305 | -5.2355e-05
F.090.01.113.230701 PLA (Polylactide) waste incineration with electricity | end-of-life | F.090.01.113 | waste treatment, municipal waste incineration with electricity, thermoplastics | kg | PLA (Polylactide) waste incineration with electricity | -0.78418 | -0.78418 | -0.11574 | -0.11574 | 0.0019776 | 0.0010607 | -0.0011563 | -0.11763 | -11.6191 | -0.013098 | -0.011731 | -0.00055086 | -0.00081678 | -3.3907e-05
F.090.01.114.230701 PMMA (Polymethyl methacrylate) waste incineration with electricity | end-of-life | F.090.01.114 | waste treatment, municipal waste incineration with electricity, thermoplastics | kg | PMMA (Polymethyl methacrylate) waste incineration with electricity | 1.0749 | 1.0749 | 0.16182 | 0.16182 | 0.0018741 | 0.00037587 | -0.001659 | 0.16123 | -16.6711 | 0.016733 | 0.017038 | 0.0008666 | -0.0011719 | 1.2107e-05
F.090.01.115.230701 POM (Polyoxymethylene, Polyacetaal) waste incineration with electricity | end-of-life | F.090.01.115 | waste treatment, municipal waste incineration with electricity, thermoplastics | kg | POM (Polyoxymethylene, Polyacetaal) waste incineration with electricity | 0.75711 | 0.75711 | 0.11391 | 0.11391 | 0.0011747 | 0.00022302 | -0.0010512 | 0.11357 | -10.5628 | 0.011835 | 0.011971 | 0.00060657 | -0.00074253 | 9.7843e-06
F.090.01.116.230701 PP (Polypropylene) waste incineration with electricity | end-of-life | F.090.01.116 | waste treatment, municipal waste incineration with electricity, thermoplastics | kg | PP (Polypropylene) waste incineration with electricity | 1.227 | 1.227 | 0.18512 | 0.18512 | 0.0032149 | 0.000673 | -0.0028207 | 0.18405 | -28.3444 | 0.018706 | 0.019679 | 0.001019 | -0.0019925 | 3.8582e-06
F.090.01.117.230701 PS (Polystyrene) waste incineration with electricity | end-of-life | F.090.01.117 | waste treatment, municipal waste incineration with electricity, thermoplastics | kg | PS (Polystyrene) waste incineration with electricity | 1.498 | 1.498 | 0.22578 | 0.22578 | 0.0031796 | 0.00068196 | -0.0027751 | 0.2247 | -27.8857 | 0.023128 | 0.023866 | 0.0012229 | -0.0019603 | 1.1915e-05
F.090.01.118.230701 PTFE (Teflon, Polytetrafluoroethylene) waste incineration with electricity | end-of-life | F.090.01.118 | waste treatment, municipal waste incineration with electricity, thermoplastics | kg | PTFE (Teflon, Polytetrafluoroethylene) waste incineration with electricity | 0.58018 | 0.58018 | 0.087144 | 0.087144 | 0.00048083 | 7.8069e-05 | -0.00044209 | 0.087027 | -4.4424 | 0.0092247 | 0.0090838 | 0.00045317 | -0.00031229 | 1.1406e-05
F.090.01.119.230701 PTT (Polyltrimethylene terephthalate) waste incineration with electricity | end-of-life | F.090.01.119 | waste treatment, municipal waste incineration with electricity, thermoplastics | kg | PTT (Polyltrimethylene terephthalate) waste incineration with electricity | 0.6704 | 0.6704 | 0.097727 | 0.097727 | 0.00018845 | -0.0014885 | -0.0015329 | 0.10056 | -15.4035 | 0.009912 | 0.010452 | 0.00054236 | -0.0010828 | 1.2496e-06
F.090.01.120.230701 PUR (Polyurethane) waste incineration with electricity | end-of-life | F.090.01.120 | waste treatment, municipal waste incineration with electricity, thermoplastics | kg | PUR (Polyurethane) waste incineration with electricity | 1.3864 | 1.3864 | 0.20308 | 0.20308 | -0.0003734 | -0.0025917 | -0.0019221 | 0.20796 | -19.3148 | 0.021168 | 0.021438 | 0.0010878 | -0.0013578 | 1.6415e-05
F.090.01.121.230701 PVC (Polyvinylchloride) waste incineration with electricity | end-of-life | F.090.01.121 | waste treatment, municipal waste incineration with electricity, thermoplastics | kg | PVC (Polyvinylchloride) waste incineration with electricity | 0.62582 | 0.62582 | 0.094693 | 0.094693 | 0.0014979 | 0.00047832 | -0.0011563 | 0.093873 | -11.6191 | 0.0096965 | 0.010001 | 0.00051227 | -0.00081678 | 5.1167e-06
F.090.01.122.230701 PVDC (Polyvinyliden chloride) waste incineration with electricity | end-of-life | F.090.01.122 | waste treatment, municipal waste incineration with electricity, thermoplastics | kg | PVDC (Polyvinyliden chloride) waste incineration with electricity | 0.44397 | 0.44397 | 0.066814 | 0.066814 | 0.00076401 | 0.00014113 | -0.00068716 | 0.066596 | -6.905 | 0.0069084 | 0.0070359 | 0.0003579 | -0.0004854 | 4.9729e-06
F.090.01.123.230701 Starch PBS 50%-50% (Polybutylene succinate) waste incineration with electricity | end-of-life | F.090.01.123 | waste treatment, municipal waste incineration with electricity, thermoplastics | kg | Starch PBS 50%-50% (Polybutylene succinate) waste incineration with electricity | -0.72104 | -0.72104 | -0.10702 | -0.10702 | 0.001548 | 0.00065365 | -0.0010632 | -0.10816 | -10.6835 | -0.012098 | -0.010838 | -0.00050895 | -0.00075102 | -3.1341e-05
F.090.01.124.231020 PBS (Polybutylene succinate) incineration with electricity | end-of-life | F.090.01.124 | waste treatment, municipal waste incineration with electricity, thermoplastics | kg | PBS (Polybutylene succinate) incineration with electricity | -1.1895 | -1.1895 | -0.18569 | -0.18569 | -0.0016213 | -0.0038883 | -0.0017539 | -0.17843 | -17.6247 | -0.020794 | -0.018677 | -0.0008775 | -0.001239 | -5.4241e-05
F.090.01.125.231020 PBAT (Polybutylene adipate terephthalate) waste incineration with electricity | end-of-life | F.090.01.125 | waste treatment, municipal waste incineration with electricity, thermoplastics | kg | PBAT (Polybutylene adipate terephthalate) waste incineration with electricity | -1.1814 | -1.1814 | -0.18432 | -0.18432 | -0.0015662 | -0.0038093 | -0.0017419 | -0.1772 | -17.504 | -0.020643 | -0.018541 | -0.00087109 | -0.0012305 | -5.3843e-05
F.090.01.126.231020 PHB (Polyhydroxybutyrate) waste incineration with electricity | end-of-life | F.090.01.126 | waste treatment, municipal waste incineration with electricity, thermoplastics | kg | PHB (Polyhydroxybutyrate) waste incineration with electricity | -1.1243 | -1.1243 | -0.17474 | -0.17474 | -0.0011804 | -0.0032564 | -0.0016578 | -0.16865 | -16.659 | -0.019584 | -0.017587 | -0.00082623 | -0.0011711 | -5.1055e-05
F.090.01.127.240817 PAN (Polyacrylonitrile fibres) waste incineration with electricity | end-of-life | F.090.01.127 | waste treatment, municipal waste incineration with electricity, thermoplastics | kg | PAN (Polyacrylonitrile fibres) waste incineration with electricity | 1.162 | 1.162 | 0.175 | 0.175 | 0.0022152 | 0.00044748 | -0.0019582 | 0.1743 | -19.6769 | 0.018019 | 0.01846 | 0.00094212 | -0.0013832 | 1.1317e-05
F.090.01.128.240817 bio-PP (Polypropylene) waste incineration with electricity | end-of-life | F.090.01.128 | waste treatment, municipal waste incineration with electricity, thermoplastics | kg | bio-PP (Polypropylene) waste incineration with electricity | -1.913 | -1.913 | -0.28588 | -0.28588 | 0.0032149 | 0.000673 | -0.0028207 | -0.28695 | -28.3444 | -0.032276 | -0.028925 | -0.0013584 | -0.0019925 | -8.3693e-05
F.090.01.129.240817 bio-PET (Polyethylene terephthalate) waste incineration with electricity | end-of-life | F.090.01.129 | waste treatment, municipal waste incineration with electricity, thermoplastics | kg | bio-PET (Polyethylene terephthalate) waste incineration with electricity | 0.78959 | 0.78959 | 0.11907 | 0.11907 | 0.0017741 | 0.00039654 | -0.0015341 | 0.11844 | -15.4156 | 0.012164 | 0.0126 | 0.00064701 | -0.0010837 | 5.5228e-06
F.090.01.130.240817 PEF (Polyethylene furan-2.5-dicarboxylate) waste incineration with electricity | end-of-life | F.090.01.130 | waste treatment, municipal waste incineration with electricity, thermoplastics | kg | PEF (Polyethylene furan-2.5-dicarboxylate) waste incineration with electricity | -0.98583 | -0.98583 | -0.14733 | -0.14733 | 0.0016538 | 0.00034335 | -0.0014536 | -0.14787 | -14.6068 | -0.016633 | -0.014906 | -0.00070005 | -0.0010268 | -4.3132e-05
|  |  | waste treatment, municipal waste incineration with electricity, thermosets |  |  |  | 0 |  | 0
F.100.01.101.230701 Epoxies waste incineration with electricity | end-of-life | F.100.01.101 | waste treatment, municipal waste incineration with electricity, thermosets | kg | Epoxies waste incineration with electricity | 1.2535 | 1.2535 | 0.18879 | 0.18879 | 0.002441 | 0.0004879 | -0.0021624 | 0.18802 | -21.7291 | 0.019415 | 0.019925 | 0.0010178 | -0.0015275 | 1.1666e-05
F.100.01.102.230701 Phenolics (Bakelite) waste incineration with electricity | end-of-life | F.100.01.102 | waste treatment, municipal waste incineration with electricity, thermosets | kg | Phenolics (Bakelite) waste incineration with electricity | 1.363 | 1.363 | 0.2053 | 0.2053 | 0.0024509 | 0.00053187 | -0.0021336 | 0.20446 | -21.4394 | 0.021215 | 0.021621 | 0.0011003 | -0.0015071 | 1.5057e-05
F.100.01.103.230701 Polyester waste incineration with electricity | end-of-life | F.100.01.103 | waste treatment, municipal waste incineration with electricity, thermosets | kg | Polyester waste incineration with electricity | 1.0044 | 1.0044 | 0.15145 | 0.15145 | 0.0021959 | 0.00049422 | -0.0018957 | 0.15065 | -19.0492 | 0.015497 | 0.016015 | 0.00082124 | -0.0013391 | 7.6256e-06
|  |  | waste treatment, municipal waste incineration with electricity, Other plastics |  |  |  | 0 |  | 0
F.104.01.101.230701 Bisphenol A waste incineration with electricity | end-of-life | F.104.01.101 | waste treatment, municipal waste incineration with electricity, Other plastics | kg | Bisphenol A waste incineration with electricity | 1.4202 | 1.4202 | 0.21388 | 0.21388 | 0.0024802 | 0.00052911 | -0.0021672 | 0.21303 | -21.7774 | 0.022127 | 0.022513 | 0.0011445 | -0.0015309 | 1.6284e-05
F.104.01.102.230701 DEHP waste incineration with electricity | end-of-life | F.104.01.102 | waste treatment, municipal waste incineration with electricity, Other plastics | kg | DEHP waste incineration with electricity | 1.0968 | 1.0968 | 0.1632 | 0.1632 | 0.0016937 | -0.00064272 | -0.0023786 | 0.16452 | -23.902 | 0.016579 | 0.017362 | 0.00089712 | -0.0016802 | 4.3675e-06
F.104.01.103.230701 DINP waste incineration with electricity | end-of-life | F.104.01.103 | waste treatment, municipal waste incineration with electricity, Other plastics | kg | DINP waste incineration with electricity | 1.0999 | 1.0999 | 0.16385 | 0.16385 | 0.0018178 | -0.00053938 | -0.0024183 | 0.16499 | -24.3004 | 0.016629 | 0.017435 | 0.00090146 | -0.0017082 | 4.0757e-06
F.104.01.104.230701 Epichlorohydrin waste incineration with electricity | end-of-life | F.104.01.104 | waste treatment, municipal waste incineration with electricity, Other plastics | kg | Epichlorohydrin waste incineration with electricity | 0.63645 | 0.63645 | 0.095976 | 0.095976 | 0.0013634 | 0.00031465 | -0.0011701 | 0.095468 | -11.7579 | 0.0098351 | 0.010142 | 0.00051949 | -0.00082654 | 5.1725e-06
F.104.01.105.230701 EVOH waste incineration with electricity | end-of-life | F.104.01.105 | waste treatment, municipal waste incineration with electricity, Other plastics | kg | EVOH waste incineration with electricity | 0.85942 | 0.85942 | 0.1271 | 0.1271 | 0.0014246 | -0.00090919 | -0.0023306 | 0.12891 | -23.4192 | 0.012702 | 0.013635 | 0.00071389 | -0.0016463 | -1.8653e-06
F.104.01.106.230701 Formaldehyde waste incineration with electricity | end-of-life | F.104.01.106 | waste treatment, municipal waste incineration with electricity, Other plastics | kg | Formaldehyde waste incineration with electricity | 0.68134 | 0.68134 | 0.10266 | 0.10266 | 0.0013353 | 0.00028924 | -0.0011629 | 0.1022 | -11.6854 | 0.010563 | 0.010831 | 0.00055306 | -0.00082145 | 6.4896e-06
F.104.01.107.230701 MDI waste incineration with electricity | end-of-life | F.104.01.107 | waste treatment, municipal waste incineration with electricity, Other plastics | kg | MDI waste incineration with electricity | 1.3853 | 1.3853 | 0.20848 | 0.20848 | 0.0020993 | 0.00043037 | -0.0018501 | 0.2078 | -18.5905 | 0.021693 | 0.021892 | 0.0011078 | -0.0013069 | 1.8712e-05
F.104.01.108.230701 MMA monomer waste incineration with electricity | end-of-life | F.104.01.108 | waste treatment, municipal waste incineration with electricity, Other plastics | kg | MMA monomer waste incineration with electricity | 1.0569 | 1.0569 | 0.15921 | 0.15921 | 0.0019364 | 0.0004205 | -0.0016855 | 0.15854 | -16.9367 | 0.016437 | 0.016773 | 0.00085416 | -0.0011906 | 1.1342e-05
F.104.01.109.230701 Nafion waste incineration with electricity | end-of-life | F.104.01.109 | waste treatment, municipal waste incineration with electricity, Other plastics | kg | Nafion waste incineration with electricity | 0.40248 | 0.40248 | 0.061198 | 0.061198 | 0.00084423 | 0.00046473 | -0.00048294 | 0.060372 | -4.8528 | 0.0063853 | 0.0064037 | 0.00032281 | -0.00034114 | 6.2038e-06
F.104.01.110.230701 Paperfoam waste incineration with electricity | end-of-life | F.104.01.110 | waste treatment, municipal waste incineration with electricity, Other plastics | kg | Paperfoam waste incineration with electricity | -0.72104 | -0.72104 | -0.10702 | -0.10702 | 0.001548 | 0.00065365 | -0.0010632 | -0.10816 | -10.6835 | -0.012098 | -0.010838 | -0.00050895 | -0.00075102 | -3.1341e-05
F.104.01.111.230701 PEEK (Polyetheretherketone) waste incineration with electricity | end-of-life | F.104.01.111 | waste treatment, municipal waste incineration with electricity, Other plastics | kg | PEEK (Polyetheretherketone) waste incineration with electricity | 1.4404 | 1.4404 | 0.21669 | 0.21669 | 0.0022401 | 0.00040865 | -0.0020194 | 0.21607 | -20.2926 | 0.022504 | 0.022776 | 0.0011545 | -0.0014265 | 1.8394e-05
F.104.01.112.230701 PEI (Polyether Imide) and Aramid waste incineration with electricity | end-of-life | F.104.01.112 | waste treatment, municipal waste incineration with electricity, Other plastics | kg | PEI (Polyether Imide) and Aramid waste incineration with electricity | 1.6264 | 1.6264 | 0.22129 | 0.22129 | -0.0085489 | -0.012252 | -0.0018633 | 0.24395 | -18.7233 | 0.023466 | 0.023589 | 0.001194 | -0.0013162 | 1.881e-05
F.104.01.113.230701 Phthalic anhydride waste incineration with electricity | end-of-life | F.104.01.113 | waste treatment, municipal waste incineration with electricity, Other plastics | kg | Phthalic anhydride waste incineration with electricity | 1.4211 | 1.4211 | 0.21365 | 0.21365 | 0.0015909 | 0.0003128 | -0.001414 | 0.21316 | -14.2084 | 0.022459 | 0.022337 | 0.0011209 | -0.00099881 | 2.4395e-05
F.104.01.114.230701 Polyether-polyols waste incineration with electricity | end-of-life | F.104.01.114 | waste treatment, municipal waste incineration with electricity, Other plastics | kg | Polyether-polyols waste incineration with electricity | 1.4101 | 1.4101 | 0.21228 | 0.21228 | 0.0023831 | 0.00047934 | -0.0021083 | 0.21152 | -21.1859 | 0.021983 | 0.022337 | 0.0011348 | -0.0014893 | 1.6618e-05
F.104.01.115.230701 PPS waste incineration with electricity | end-of-life | F.104.01.115 | waste treatment, municipal waste incineration with electricity, Other plastics | kg | PPS waste incineration with electricity | 1.1853 | 1.1853 | 0.17848 | 0.17848 | 0.0020993 | 0.00043037 | -0.0018501 | 0.1778 | -18.5905 | 0.018446 | 0.018796 | 0.00095639 | -0.0013069 | 1.3135e-05
F.104.01.116.230701 PVOH (PVA) waste incineration with electricity | end-of-life | F.104.01.116 | waste treatment, municipal waste incineration with electricity, Other plastics | kg | PVOH (PVA) waste incineration with electricity | 1.0468 | 1.0468 | 0.15761 | 0.15761 | 0.0016295 | 0.0003681 | -0.0014056 | 0.15701 | -14.1239 | 0.016395 | 0.01655 | 0.00083764 | -0.00099287 | 1.4078e-05
F.104.01.117.230701 TDI waste incineration with electricity | end-of-life | F.104.01.117 | waste treatment, municipal waste incineration with electricity, Other plastics | kg | TDI waste incineration with electricity | 1.1997 | 1.1997 | 0.18054 | 0.18054 | 0.0018101 | 0.0003735 | -0.001593 | 0.17995 | -16.0071 | 0.01879 | 0.018956 | 0.00095909 | -0.0011253 | 1.6304e-05
|  |  | waste treatment, municipal waste incineration with electricity, Additives |  |  |  | 0
F.105.01.101.230701 AKD (Alkyl ketene dimers) waste incineration with electricity | end-of-life | F.105.01.101 | waste treatment, municipal waste incineration with electricity, Additives | kg | AKD (Alkyl ketene dimers) waste incineration with electricity | -1.8462 | -1.8462 | -0.29128 | -0.29128 | -0.0039219 | -0.0077069 | -0.0027222 | -0.27693 | -27.3546 | -0.032554 | -0.029257 | -0.0013747 | -0.0019229 | -8.504e-05
F.105.01.102.230701 ASA (Acrylonitrile styrene acrylate) waste incineration with electricity | end-of-life | F.105.01.102 | waste treatment, municipal waste incineration with electricity, Additives | kg | ASA (Acrylonitrile styrene acrylate) waste incineration with electricity | 1.0757 | 1.0757 | 0.15258 | 0.15258 | -0.0024044 | -0.0047125 | -0.0016578 | 0.16135 | -16.659 | 0.015891 | 0.016233 | 0.00082838 | -0.0011711 | 9.5427e-06
F.105.01.103.230701 Rosin (from wood, pine) waste incineration with electricity | end-of-life | F.105.01.103 | waste treatment, municipal waste incineration with electricity, Additives | kg | Rosin (from wood, pine) waste incineration with electricity | -1.7077 | -1.7077 | -0.27539 | -0.27539 | -0.0063509 | -0.010368 | -0.002518 | -0.25615 | -25.3024 | -0.030657 | -0.027582 | -0.0012963 | -0.0017787 | -8.0315e-05
no heat recovery, waste combustion, elastomeres
F.106.01.101.230701 BR and IIR (Butyl rubber) waste combustion - clean tech without heat recovery | end-of-life | F.106.01.101 | no heat recovery, waste combustion, elastomeres | kg | BR and IIR (Butyl rubber) waste combustion - clean tech without heat recovery | 3.45 | 3.45 | 0.55422 | 0.55422 | 0.016769 | 0.019948 | 0 | 0.5175 | 0 | 0.059371 | 0.056607 | 0.0027642 | 0 | 0.00010639
F.106.01.102.230701 EVA (Ethylene vinyl acetate) waste combustion - clean tech without heat recovery | end-of-life | F.106.01.102 | no heat recovery, waste combustion, elastomeres | kg | EVA (Ethylene vinyl acetate) waste combustion - clean tech without heat recovery | 2.32 | 2.32 | 0.38137 | 0.38137 | 0.015239 | 0.018128 | 0 | 0.348 | 0 | 0.040718 | 0.038823 | 0.0018948 | 0 | 7.3949e-05
F.106.01.103.230701 IR (Polyisoprene rubber) waste combustion - clean tech without heat recovery | end-of-life | F.106.01.103 | no heat recovery, waste combustion, elastomeres | kg | IR (Polyisoprene rubber) waste combustion - clean tech without heat recovery | 3.24 | 3.24 | 0.52218 | 0.52218 | 0.016524 | 0.019657 | 0 | 0.486 | 0 | 0.055913 | 0.05331 | 0.002603 | 0 | 0.00010038
F.106.01.104.230701 Natural rubber waste combustion - clean tech without heat recovery | end-of-life | F.106.01.104 | no heat recovery, waste combustion, elastomeres | kg | Natural rubber waste combustion - clean tech without heat recovery | 0 | 0 | 0.036181 | 0.036181 | 0.016524 | 0.019657 | 0 | 0 | 0 | 0.0033074 | 0.0031575 | 0.00014989 | 0 | 1.0043e-05
F.106.01.105.230701 Polychloroprene (Neoprene, CR) waste combustion - clean tech without heat recovery | end-of-life | F.106.01.105 | no heat recovery, waste combustion, elastomeres | kg | Polychloroprene (Neoprene, CR) waste combustion - clean tech without heat recovery | 1.99 | 1.99 | 0.83353 | 0.83353 | 0.067161 | 0.46787 | 0 | 0.2985 | 0 | 0.033621 | 0.032055 | 0.0015661 | 0 | 0.00015347
F.106.01.106.230701 PU (Polyurethane) waste combustion - clean tech without heat recovery | end-of-life | F.106.01.106 | no heat recovery, waste combustion, elastomeres | kg | PU (Polyurethane) waste combustion - clean tech without heat recovery | 2.69 | 2.69 | 0.42762 | 0.42762 | 0.011016 | 0.013105 | 0 | 0.4035 | 0 | 0.04588 | 0.043744 | 0.0021366 | 0 | 8.17e-05
F.106.01.107.230701 SBR (Styrene butadiene rubber) waste combustion - clean tech without heat recovery | end-of-life | F.106.01.107 | no heat recovery, waste combustion, elastomeres | kg | SBR (Styrene butadiene rubber) waste combustion - clean tech without heat recovery | 3.45 | 3.45 | 0.55422 | 0.55422 | 0.016769 | 0.019948 | 0 | 0.5175 | 0 | 0.059371 | 0.056607 | 0.0027642 | 0 | 0.00010639
F.106.01.108.230701 Silicone rubbers combustion - clean tech without heat recovery | end-of-life | F.106.01.108 | no heat recovery, waste combustion, elastomeres | kg | Silicone rubbers combustion - clean tech without heat recovery | 1.91 | 1.91 | 0.29776 | 0.29776 | 0.0051408 | 0.0061155 | 0 | 0.2865 | 0 | 0.03204 | 0.030547 | 0.0014928 | 0 | 5.638e-05
|  |  | no heat recovery, waste combustion, others |  |  |  | 0 |  | 0
F.106.02.101.230701 CFRP (50%) waste combustion - clean tech without heat recovery | end-of-life | F.106.02.101 | no heat recovery, waste combustion, others | kg | CFRP (50%) waste combustion - clean tech without heat recovery | 3.19 | 3.19 | 0.49203 | 0.49203 | 0.0061812 | 0.0073531 | 0 | 0.4785 | 0 | 0.053031 | 0.050559 | 0.0024713 | 0 | 9.2702e-05
F.106.02.102.230701 DMC (50%) waste combustion - clean tech without heat recovery | end-of-life | F.106.02.102 | no heat recovery, waste combustion, others | kg | DMC (50%) waste combustion - clean tech without heat recovery | 1.36 | 1.36 | 0.21753 | 0.21753 | 0.0061812 | 0.0073531 | 0 | 0.204 | 0 | 0.023318 | 0.022233 | 0.0010858 | 0 | 4.1677e-05
F.106.02.103.230701 Flexible Polymer Foam, waste combustion - clean tech without heat recovery | end-of-life | F.106.02.103 | no heat recovery, waste combustion, others | kg | Flexible Polymer Foam, waste combustion - clean tech without heat recovery | 5.38 | 5.38 | 0.84398 | 0.84398 | 0.016891 | 0.020094 | 0 | 0.807 | 0 | 0.090732 | 0.086505 | 0.0042266 | 0 | 0.00016027
F.106.02.104.230701 GFRP (50%) waste combustion - clean tech without heat recovery | end-of-life | F.106.02.104 | no heat recovery, waste combustion, others | kg | GFRP (50%) waste combustion - clean tech without heat recovery | 1.36 | 1.36 | 0.21753 | 0.21753 | 0.0061812 | 0.0073531 | 0 | 0.204 | 0 | 0.023318 | 0.022233 | 0.0010858 | 0 | 4.1677e-05
F.106.02.110.230701 SMC waste combustion - clean tech without heat recovery | end-of-life | F.106.02.110 | no heat recovery, waste combustion, others | kg | SMC waste combustion - clean tech without heat recovery | 1.72 | 1.72 | 0.2722 | 0.2722 | 0.0064872 | 0.0077172 | 0 | 0.258 | 0 | 0.029225 | 0.027864 | 0.0013611 | 0 | 5.1901e-05
|  |  | no heat recovery, waste combustion, thermoplasts |  |  |  | 0 |  | 0
F.106.03.101.230701 ABS (Acrylonitrile butadiene styrene) waste combustion - clean tech without heat recovery | end-of-life | F.106.03.101 | no heat recovery, waste combustion, thermoplasts | kg | ABS (Acrylonitrile butadiene styrene) waste combustion - clean tech without heat reco | 3.13 | 3.13 | 0.50153 | 0.50153 | 0.014627 | 0.0174 | 0 | 0.4695 | 0 | 0.053747 | 0.051244 | 0.0025025 | 0 | 9.6162e-05
F.106.03.102.230701 bio-PE (Polyethylene) waste combustion - clean tech without heat recovery | end-of-life | F.106.03.102 | no heat recovery, waste combustion, thermoplasts | kg | bio-PE (Polyethylene) waste combustion - clean tech without heat recovery | 0 | 0 | 0.037387 | 0.037387 | 0.017075 | 0.020312 | 0 | 0 | 0 | 0.0034176 | 0.0032627 | 0.00015488 | 0 | 1.0378e-05
F.106.03.103.230701 CA (Cellulose polymers) waste combustion - clean tech without heat recovery | end-of-life | F.106.03.103 | no heat recovery, waste combustion, thermoplasts | kg | CA (Cellulose polymers) waste combustion - clean tech without heat recovery | 0 | 0 | 0.015678 | 0.015678 | 0.0071604 | 0.008518 | 0 | 0 | 0 | 0.0014332 | 0.0013682 | 6.495e-05 | 0 | 4.3519e-06
F.106.03.104.230701 Ionomer waste combustion - clean tech without heat recovery | end-of-life | F.106.03.104 | no heat recovery, waste combustion, thermoplasts | kg | Ionomer waste combustion - clean tech without heat recovery | 3.14 | 3.14 | 0.50195 | 0.50195 | 0.014137 | 0.016818 | 0 | 0.471 | 0 | 0.053811 | 0.051306 | 0.0025057 | 0 | 9.6144e-05
F.106.03.105.230701 PA-11 (Nylon-11) waste combustion - clean tech without heat recovery | end-of-life | F.106.03.105 | no heat recovery, waste combustion, thermoplasts | kg | PA-11 (Nylon-11) waste combustion - clean tech without heat recovery | 0 | 0 | 0.030151 | 0.030151 | 0.01377 | 0.016381 | 0 | 0 | 0 | 0.0027561 | 0.0026312 | 0.0001249 | 0 | 8.369e-06
F.106.03.106.230701 PA (Nylons Polyamides) waste combustion - clean tech without heat recovery | end-of-life | F.106.03.106 | no heat recovery, waste combustion, thermoplasts | kg | PA (Nylons Polyamides) waste combustion - clean tech without heat recovery | 2.47 | 2.47 | 0.39435 | 0.39435 | 0.010894 | 0.012959 | 0 | 0.3705 | 0 | 0.042284 | 0.040315 | 0.001969 | 0 | 7.5491e-05
F.106.03.107.230701 PC (Polycarbonate) waste combustion - clean tech without heat recovery | end-of-life | F.106.03.107 | no heat recovery, waste combustion, thermoplasts | kg | PC (Polycarbonate) waste combustion - clean tech without heat recovery | 2.94 | 2.94 | 0.46592 | 0.46592 | 0.011383 | 0.013541 | 0 | 0.441 | 0 | 0.050013 | 0.047684 | 0.0023292 | 0 | 8.8893e-05
F.106.03.108.230701 PE (Polyethylene HDPE LDPE LLDPE) waste combustion - clean tech without heat recovery | end-of-life | F.106.03.108 | no heat recovery, waste combustion, thermoplasts | kg | PE (Polyethylene HDPE LDPE LLDPE) waste combustion - clean tech without heat recovery | 3.14 | 3.14 | 0.50798 | 0.50798 | 0.016891 | 0.020094 | 0 | 0.471 | 0 | 0.054362 | 0.051832 | 0.0025306 | 0 | 9.7818e-05
F.106.03.111.230701 PET (Polyethylene terephthalate) waste combustion - clean tech without heat recovery | end-of-life | F.106.03.111 | no heat recovery, waste combustion, thermoplasts | kg | PET (Polyethylene terephthalate) waste combustion - clean tech without heat recovery | 2.29 | 2.29 | 0.36869 | 0.36869 | 0.011506 | 0.013687 | 0 | 0.3435 | 0 | 0.039484 | 0.037646 | 0.0018382 | 0 | 7.0844e-05
F.106.03.112.230701 PHA (Polyhydroxyalkanoates) waste combustion - clean tech without heat recovery | end-of-life | F.106.03.112 | no heat recovery, waste combustion, thermoplasts | kg | PHA (Polyhydroxyalkanoates) waste combustion - clean tech without heat recovery | 0 | 0 | 0.01943 | 0.01943 | 0.008874 | 0.010556 | 0 | 0 | 0 | 0.0017762 | 0.0016957 | 8.0494e-05 | 0 | 5.3934e-06
F.106.03.113.230701 PLA (Polylactide) waste combustion - clean tech without heat recovery | end-of-life | F.106.03.113 | no heat recovery, waste combustion, thermoplasts | kg | PLA (Polylactide) waste combustion - clean tech without heat recovery | 0 | 0 | 0.015946 | 0.015946 | 0.0072828 | 0.0086636 | 0 | 0 | 0 | 0.0014577 | 0.0013916 | 6.6061e-05 | 0 | 4.4263e-06
F.106.03.114.230701 PMMA (Polymethyl methacrylate) waste combustion - clean tech without heat recovery | end-of-life | F.106.03.114 | no heat recovery, waste combustion, thermoplasts | kg | PMMA (Polymethyl methacrylate) waste combustion - clean tech without heat recovery | 2.2 | 2.2 | 0.35077 | 0.35077 | 0.009486 | 0.011285 | 0 | 0.33 | 0 | 0.037618 | 0.035867 | 0.0017518 | 0 | 6.7107e-05
F.106.03.115.230701 POM (Polyoxymethylene Polyacetaal) waste combustion - clean tech without heat recovery | end-of-life | F.106.03.115 | no heat recovery, waste combustion, thermoplasts | kg | POM (Polyoxymethylene Polyacetaal) waste combustion - clean tech without heat recove | 1.47 | 1.47 | 0.23363 | 0.23363 | 0.0059976 | 0.0071347 | 0 | 0.2205 | 0 | 0.025068 | 0.0239 | 0.0011674 | 0 | 4.4633e-05
F.106.03.116.230701 PP (Polypropylene) waste combustion - clean tech without heat recovery | end-of-life | F.106.03.116 | no heat recovery, waste combustion, thermoplasts | kg | PP (Polypropylene) waste combustion - clean tech without heat recovery | 3.14 | 3.14 | 0.50638 | 0.50638 | 0.016157 | 0.01922 | 0 | 0.471 | 0 | 0.054215 | 0.051691 | 0.002524 | 0 | 9.7371e-05
F.106.03.117.230701 PS (Polystyrene) waste combustion - clean tech without heat recovery | end-of-life | F.106.03.117 | no heat recovery, waste combustion, thermoplasts | kg | PS (Polystyrene) waste combustion - clean tech without heat recovery | 3.38 | 3.38 | 0.54184 | 0.54184 | 0.015912 | 0.018929 | 0 | 0.507 | 0 | 0.058063 | 0.05536 | 0.0027035 | 0 | 0.00010391
F.106.03.118.230701 PTFE (Teflon, Polytetrafluoroethylene) waste combustion - clean tech without heat recovery | end-of-life | F.106.03.118 | no heat recovery, waste combustion, thermoplasts | kg | PTFE (Teflon, Polytetrafluoroethylene) waste combustion - clean tech without heat rec | 0.88 | 0.88 | 0.13749 | 0.13749 | 0.0025092 | 0.0029849 | 0 | 0.132 | 0 | 0.01479 | 0.014101 | 0.00068904 | 0 | 2.6062e-05
F.106.03.119.230701 PTT (Polyltrimethylene terephthalate) waste combustion - clean tech without heat recovery | end-of-life | F.106.03.119 | no heat recovery, waste combustion, thermoplasts | kg | PTT (Polyltrimethylene terephthalate) waste combustion - clean tech without heat reco | 1.71 | 1.71 | 0.27231 | 0.27231 | 0.0072216 | 0.0085908 | 0 | 0.2565 | 0 | 0.029209 | 0.027849 | 0.0013602 | 0 | 5.2068e-05
F.106.03.120.230701 PUR (Polyurethane) waste combustion - clean tech without heat recovery | end-of-life | F.106.03.120 | no heat recovery, waste combustion, thermoplasts | kg | PUR (Polyurethane) waste combustion - clean tech without heat recovery | 2.69 | 2.69 | 0.42199 | 0.42199 | 0.0084456 | 0.010047 | 0 | 0.4035 | 0 | 0.045366 | 0.043252 | 0.0021133 | 0 | 8.0137e-05
F.106.03.122.230701 PVDC (Polyvinyliden chloride) waste combustion - clean tech without heat recovery | end-of-life | F.106.03.122 | no heat recovery, waste combustion, thermoplasts | kg | PVDC (Polyvinyliden chloride) waste combustion - clean tech without heat recovery | 0.91 | 0.91 | 1.0974 | 1.0974 | 0.11477 | 0.84612 | 0 | 0.1365 | 0 | 0.015559 | 0.014834 | 0.00072453 | 0 | 0.00019968
F.106.03.123.230701 Starch PBS 50%-50% (Polybutylene succinate) waste combustion - clean tech without heat recovery | end-of-life | F.106.03.123 | no heat recovery, waste combustion, thermoplasts | kg | Starch PBS 50%-50% (Polybutylene succinate) waste combustion - clean tech without hea | 0 | 0 | 0.01407 | 0.01407 | 0.006426 | 0.0076444 | 0 | 0 | 0 | 0.0012862 | 0.0012279 | 5.8289e-05 | 0 | 3.9055e-06
F.106.03.124.231020 PBS (Polybutylene succinate) waste combustion - clean tech without heat recovery | end-of-life | F.106.03.124 | no heat recovery, waste combustion, thermoplasts | kg | PBS (Polybutylene succinate) waste combustion - clean tech without heat recovery | 0 | 0 | 0.015946 | 0.015946 | 0.0072828 | 0.0086636 | 0 | 0 | 0 | 0.0014577 | 0.0013916 | 6.6061e-05 | 0 | 4.4263e-06
F.106.03.125.231020 PBAT (Polybutylene adipate terepht) waste combustion - clean tech without heat recovery | end-of-life | F.106.03.125 | no heat recovery, waste combustion, thermoplasts | kg | PBAT (Polybutylene adipate terepht) waste combustion - clean tech without heat recove | 0 | 0 | 0.015946 | 0.015946 | 0.0072828 | 0.0086636 | 0 | 0 | 0 | 0.0014577 | 0.0013916 | 6.6061e-05 | 0 | 4.4263e-06
F.106.03.126.231020 PHB (Polyhydroxybutyrate) waste combustion - clean tech without heat recovery | end-of-life | F.106.03.126 | no heat recovery, waste combustion, thermoplasts | kg | PHB (Polyhydroxybutyrate) waste combustion - clean tech without heat recovery | 0 | 0 | 0.015946 | 0.015946 | 0.0072828 | 0.0086636 | 0 | 0 | 0 | 0.0014577 | 0.0013916 | 6.6061e-05 | 0 | 4.4263e-06
F.106.03.127.240817 PAN (Polyacrylonitrile fibres) waste combustion - clean tech without heat recovery | end-of-life | F.106.03.127 | no heat recovery, waste combustion, thermoplasts | kg | PAN (Polyacrylonitrile fibres) waste combustion - clean tech without heat recovery | 2.49 | 2.49 | 0.39802 | 0.39802 | 0.0112 | 0.013323 | 0 | 0.3735 | 0 | 0.04267 | 0.040683 | 0.0019869 | 0 | 7.6235e-05
F.106.03.128.240817 bio-PP (Polypropylene) waste combustion - clean tech without heat recovery | end-of-life | F.106.03.128 | no heat recovery, waste combustion, thermoplasts | kg | bio-PP (Polypropylene) waste combustion - clean tech without heat recovery | 0 | 0 | 0.035377 | 0.035377 | 0.016157 | 0.01922 | 0 | 0 | 0 | 0.0032339 | 0.0030873 | 0.00014655 | 0 | 9.8197e-06
F.106.03.129.240817 bio-PET (Polyethylene terephthalate)waste combustion - clean tech without heat recovery | end-of-life | F.106.03.129 | no heat recovery, waste combustion, thermoplasts | kg | bio-PET (Polyethylene terephthalate)waste combustion - clean tech without heat recove | 2.29 | 2.29 | 0.3628 | 0.3628 | 0.0088128 | 0.010484 | 0 | 0.3435 | 0 | 0.038945 | 0.037131 | 0.0018138 | 0 | 6.9207e-05
F.106.03.130.240817 PEF (Polyethylene terephthalate) waste combustion - clean tech without heat recovery | end-of-life | F.106.03.130 | no heat recovery, waste combustion, thermoplasts | kg | PEF (Polyethylene terephthalate) waste combustion - clean tech without heat recovery | 0 | 0 | 0.018224 | 0.018224 | 0.0083232 | 0.0099013 | 0 | 0 | 0 | 0.0016659 | 0.0015904 | 7.5498e-05 | 0 | 5.0586e-06
|  |  | no heat recovery, waste combustion, thermosets |  |  |  | 0 |  | 0
F.106.04.101.230701 Epoxies waste combustion - clean tech without heat recovery | end-of-life | F.106.04.101 | no heat recovery, waste combustion, thermosets | kg | Epoxies waste combustion - clean tech without heat recovery | 2.72 | 2.72 | 0.43507 | 0.43507 | 0.012362 | 0.014706 | 0 | 0.408 | 0 | 0.046637 | 0.044465 | 0.0021716 | 0 | 8.3354e-05
F.106.04.102.230701 Phenolics (Bakelite) waste combustion - clean tech without heat recovery | end-of-life | F.106.04.102 | no heat recovery, waste combustion, thermosets | kg | Phenolics (Bakelite) waste combustion - clean tech without heat recovery | 2.81 | 2.81 | 0.4483 | 0.4483 | 0.01224 | 0.014561 | 0 | 0.4215 | 0 | 0.048074 | 0.045835 | 0.0022386 | 0 | 8.5789e-05
F.106.04.103.230701 Polyester waste combustion - clean tech without heat recovery | end-of-life | F.106.04.103 | no heat recovery, waste combustion, thermosets | kg | Polyester waste combustion - clean tech without heat recovery | 2.29 | 2.29 | 0.36735 | 0.36735 | 0.010894 | 0.012959 | 0 | 0.3435 | 0 | 0.039361 | 0.037529 | 0.0018327 | 0 | 7.0472e-05
|  |  | no heat recovery, waste combustion, Other plastics |  |  |  | 0 |  | 0
F.106.05.101.230701 Bisphenol A waste combustion - clean tech without heat recovery | end-of-life | F.106.05.101 | no heat recovery, waste combustion, Other plastics | kg | Bisphenol A waste combustion - clean tech without heat recovery | 2.89 | 2.89 | 0.4607 | 0.4607 | 0.012424 | 0.014779 | 0 | 0.4335 | 0 | 0.049409 | 0.047108 | 0.0023008 | 0 | 8.8132e-05
F.106.05.102.230701 DEHP waste combustion - clean tech without heat recovery | end-of-life | F.106.05.102 | no heat recovery, waste combustion, Other plastics | kg | DEHP waste combustion - clean tech without heat recovery | 2.71 | 2.71 | 0.4341 | 0.4341 | 0.012607 | 0.014998 | 0 | 0.4065 | 0 | 0.046523 | 0.044357 | 0.0021662 | 0 | 8.3224e-05
F.106.05.103.230701 DINP waste combustion - clean tech without heat recovery | end-of-life | F.106.05.103 | no heat recovery, waste combustion, Other plastics | kg | DINP waste combustion - clean tech without heat recovery | 2.74 | 2.74 | 0.43927 | 0.43927 | 0.012913 | 0.015362 | 0 | 0.411 | 0 | 0.047072 | 0.04488 | 0.0021917 | 0 | 8.4247e-05
F.106.05.104.230701 Epichlorohydrin waste combustion - clean tech without heat recovery | end-of-life | F.106.05.104 | no heat recovery, waste combustion, Other plastics | kg | Epichlorohydrin waste combustion - clean tech without heat recovery | 1.43 | 1.43 | 0.72938 | 0.72938 | 0.064952 | 0.44993 | 0 | 0.2145 | 0 | 0.024565 | 0.023421 | 0.0011438 | 0 | 0.00013425
F.106.05.105.230701 EVOH waste combustion - clean tech without heat recovery | end-of-life | F.106.05.105 | no heat recovery, waste combustion, Other plastics | kg | EVOH waste combustion - clean tech without heat recovery | 2.44 | 2.44 | 0.39253 | 0.39253 | 0.012118 | 0.014415 | 0 | 0.366 | 0 | 0.042042 | 0.040084 | 0.0019573 | 0 | 7.5398e-05
F.106.05.106.230701 Formaldehyde waste combustion - clean tech without heat recovery | end-of-life | F.106.05.106 | no heat recovery, waste combustion, Other plastics | kg | Formaldehyde waste combustion - clean tech without heat recovery | 1.47 | 1.47 | 0.23511 | 0.23511 | 0.0066708 | 0.0079356 | 0 | 0.2205 | 0 | 0.025202 | 0.024029 | 0.0011735 | 0 | 4.5042e-05
F.106.05.107.230701 MDI waste combustion - clean tech without heat recovery | end-of-life | F.106.05.107 | no heat recovery, waste combustion, Other plastics | kg | MDI waste combustion - clean tech without heat recovery | 2.64 | 2.64 | 0.41918 | 0.41918 | 0.010588 | 0.012595 | 0 | 0.396 | 0 | 0.044983 | 0.042888 | 0.0020949 | 0 | 8.0045e-05
F.106.05.108.230701 MMA monomer waste combustion - clean tech without heat recovery | end-of-life | F.106.05.108 | no heat recovery, waste combustion, Other plastics | kg | MMA monomer waste combustion - clean tech without heat recovery | 2.2 | 2.2 | 0.35117 | 0.35117 | 0.0096696 | 0.011503 | 0 | 0.33 | 0 | 0.037655 | 0.035902 | 0.0017534 | 0 | 6.7219e-05
F.106.05.109.230701 Nafion waste combustion - clean tech without heat recovery | end-of-life | F.106.05.109 | no heat recovery, waste combustion, Other plastics | kg | Nafion waste combustion - clean tech without heat recovery | 0.73 | 0.73 | 1.3188 | 1.3188 | 0.00306 | 1.2062 | 0 | 0.1095 | 0 | 0.38364 | 0.37618 | 0.0074594 | 0 | 0.00035347
F.106.05.110.230701 Paperfoam waste combustion - clean tech without heat recovery | end-of-life | F.106.05.110 | no heat recovery, waste combustion, Other plastics | kg | Paperfoam waste combustion - clean tech without heat recovery | 0 | 0 | 0.01407 | 0.01407 | 0.006426 | 0.0076444 | 0 | 0 | 0 | 0.0012862 | 0.0012279 | 5.8289e-05 | 0 | 3.9055e-06
F.106.05.111.230701 PEEK (Polyetheretherketone) waste combustion - clean tech without heat recovery | end-of-life | F.106.05.111 | no heat recovery, waste combustion, Other plastics | kg | PEEK (Polyetheretherketone) waste combustion - clean tech without heat recovery | 2.81 | 2.81 | 0.44669 | 0.44669 | 0.011506 | 0.013687 | 0 | 0.4215 | 0 | 0.047927 | 0.045695 | 0.0022319 | 0 | 8.5343e-05
F.106.05.112.230701 PEI (Polyether Imide) and Aramid waste combustion - clean tech without heat recovery | end-of-life | F.106.05.112 | no heat recovery, waste combustion, Other plastics | kg | PEI (Polyether Imide) and Aramid waste combustion - clean tech without heat recovery | 2.89 | 2.89 | 0.4335 | 0.4335 | 0 | 0 | 0 | 0.4335 | 0 | 0.046923 | 0.044734 | 0.0021881 | 0 | 8.0581e-05
F.106.05.113.230701 Phthalic anhydride waste combustion - clean tech without heat recovery | end-of-life | F.106.05.113 | no heat recovery, waste combustion, Other plastics | kg | Phthalic anhydride waste combustion - clean tech without heat recovery | 2.38 | 2.38 | 0.37469 | 0.37469 | 0.0080784 | 0.00961 | 0 | 0.357 | 0 | 0.040259 | 0.038384 | 0.0018753 | 0 | 7.1271e-05
F.106.05.114.230701 Polyether-polyols waste combustion - clean tech without heat recovery | end-of-life | F.106.05.114 | no heat recovery, waste combustion, Other plastics | kg | Polyether-polyols waste combustion - clean tech without heat recovery | 2.84 | 2.84 | 0.4524 | 0.4524 | 0.012056 | 0.014342 | 0 | 0.426 | 0 | 0.048524 | 0.046264 | 0.0022596 | 0 | 8.6514e-05
F.106.05.115.230701 PPS waste combustion - clean tech without heat recovery | end-of-life | F.106.05.115 | no heat recovery, waste combustion, Other plastics | kg | PPS waste combustion - clean tech without heat recovery | 2.44 | 2.44 | 6.3019 | 6.3019 | 0.010588 | 5.9253 | 0 | 0.366 | 0 | 1.8667 | 1.8309 | 0.035765 | 0 | 0.0017031
F.106.05.116.230701 PVOH (PVA) waste combustion - clean tech without heat recovery | end-of-life | F.106.05.116 | no heat recovery, waste combustion, Other plastics | kg | PVOH (PVA) waste combustion - clean tech without heat recovery | 2 | 2 | 0.31769 | 0.31769 | 0.0080784 | 0.00961 | 0 | 0.3 | 0 | 0.034089 | 0.032502 | 0.0015876 | 0 | 6.0675e-05
F.106.05.117.230701 TDI waste combustion - clean tech without heat recovery | end-of-life | F.106.05.117 | no heat recovery, waste combustion, Other plastics | kg | TDI waste combustion - clean tech without heat recovery | 2.28 | 2.28 | 0.36197 | 0.36197 | 0.0091188 | 0.010848 | 0 | 0.342 | 0 | 0.038844 | 0.037035 | 0.001809 | 0 | 6.9115e-05
|  |  | no heat recovery, waste combustion, Additives | [5 empty] | 0
F.106.06.101.230701 AKD (Alkyl ketene dimers) waste combustion - clean tech without heat recovery | end-of-life | F.106.06.101 | no heat recovery, waste combustion, Additives | kg | AKD (Alkyl ketene dimers) waste combustion - clean tech without heat recovery | 0 | 0 | 0.01876 | 0.01876 | 0.008568 | 0.010192 | 0 | 0 | 0 | 0.0017149 | 0.0016372 | 7.7718e-05 | 0 | 5.2074e-06
F.106.06.102.230701 ASA (Acrylonitrile styrene acrylate) waste combustion - clean tech without heat recovery | end-of-life | F.106.06.102 | no heat recovery, waste combustion, Additives | kg | ASA (Acrylonitrile styrene acrylate) waste combustion - clean tech without heat reco | 2.2 | 2.2 | 0.34139 | 0.34139 | 0.005202 | 0.0061883 | 0 | 0.33 | 0 | 0.036761 | 0.035048 | 0.0017129 | 0 | 6.4503e-05
F.106.06.103.230701 Rosin (from wood, pine) waste combustion - clean tech without heat recovery | end-of-life | F.106.06.103 | no heat recovery, waste combustion, Additives | kg | Rosin (from wood, pine) waste combustion - clean tech without heat recovery | 0 | 0 | 0.01139 | 0.01139 | 0.005202 | 0.0061883 | 0 | 0 | 0 | 0.0010412 | 0.00099402 | 4.7186e-05 | 0 | 3.1616e-06
waste treatment, packaging end-of-life (municipal waste incineration)
F.108.01.101.230701 film HDPE 50 mu in mun waste inc | end-of-life | F.108.01.101 | waste treatment, packaging end-of-life (municipal waste incineration) | m2 | film HDPE 50 mu in mun waste inc | 0.054002 | 0.054002 | 0.008152 | 0.008152 | 0.00015904 | 3.2689e-05 | -0.00014008 | 0.0081003 | -1.4076 | 0.00081628 | 0.00086988 | 4.5351e-05 | -9.8948e-05 | -2.0109e-09
F.108.01.102.230701 film LDPE 50 mu in mun waste inc | end-of-life | F.108.01.102 | waste treatment, packaging end-of-life (municipal waste incineration) | m2 | film LDPE 50 mu in mun waste inc | 0.054002 | 0.054002 | 0.008152 | 0.008152 | 0.00015904 | 3.2689e-05 | -0.00014008 | 0.0081003 | -1.4076 | 0.00081628 | 0.00086988 | 4.5351e-05 | -9.8948e-05 | -2.0109e-09
F.108.01.103.230701 film PC 50 mu in mun waste inc | end-of-life | F.108.01.103 | waste treatment, packaging end-of-life (municipal waste incineration) | m2 | film PC 50 mu in mun waste inc | 0.084534 | 0.084534 | 0.012727 | 0.012727 | 0.00013701 | 2.9437e-05 | -0.00011953 | 0.01268 | -1.2011 | 0.0013211 | 0.0013377 | 6.7825e-05 | -8.4436e-05 | 1.0712e-06
F.108.01.104.230701 film PET / PE+EVOH+PE 62 mu in mun waste inc | end-of-life | F.108.01.104 | waste treatment, packaging end-of-life (municipal waste incineration) | m2 | film PET / PE+EVOH+PE 62 mu in mun waste inc | 0.071029 | 0.071029 | 0.01072 | 0.01072 | 0.0001797 | 4.0565e-05 | -0.00015503 | 0.010654 | -1.5579 | 0.001087 | 0.0011378 | 5.8753e-05 | -0.00010951 | 3.1399e-07
F.108.01.105.230701 film PET 50 mu in mun waste inc | end-of-life | F.108.01.105 | waste treatment, packaging end-of-life (municipal waste incineration) | m2 | film PET 50 mu in mun waste inc | 0.085304 | 0.085304 | 0.012838 | 0.012838 | 0.00012145 | 2.6361e-05 | -0.00010572 | 0.012796 | -1.0623 | 0.0013396 | 0.0013463 | 6.7969e-05 | -7.4677e-05 | 1.2414e-06
F.108.01.106.230701 film PET+ALOx / LDPE 62 mu in mun waste inc | end-of-life | F.108.01.106 | waste treatment, packaging end-of-life (municipal waste incineration) | m2 | film PET+ALOx / LDPE 62 mu in mun waste inc | 0.070678 | 0.070678 | 0.01066 | 0.01066 | 0.00017747 | 3.6898e-05 | -0.00015593 | 0.010602 | -1.5669 | 0.0010803 | 0.0011319 | 5.8486e-05 | -0.00011015 | 2.9252e-07
F.108.01.107.230701 film PET+PVOH / LDPE 62 mu in mun waste inc | end-of-life | F.108.01.107 | waste treatment, packaging end-of-life (municipal waste incineration) | m2 | film PET+PVOH / LDPE 62 mu in mun waste inc | 0.094663 | 0.094663 | 0.014256 | 0.014256 | 0.00017714 | 3.5745e-05 | -0.00015662 | 0.0142 | -1.5738 | 0.0014692 | 0.0015032 | 7.6658e-05 | -0.00011063 | 9.5326e-07
F.108.01.108.230701 film PLA (biobased) 50 mu in mun waste inc | end-of-life | F.108.01.108 | waste treatment, packaging end-of-life (municipal waste incineration) | m2 | film PLA (biobased) 50 mu in mun waste inc | -0.056054 | -0.056054 | -0.0083748 | -0.0083748 | 9.5083e-05 | 2.0768e-05 | -8.2652e-05 | -0.008408 | -0.83054 | -0.00094555 | -0.00084737 | -3.9795e-05 | -5.8384e-05 | -2.4518e-06
F.108.01.109.230701 film PP 50 mu in mun waste inc | end-of-life | F.108.01.109 | waste treatment, packaging end-of-life (municipal waste incineration) | m2 | film PP 50 mu in mun waste inc | 0.055668 | 0.055668 | 0.0083991 | 0.0083991 | 0.00014628 | 3.0807e-05 | -0.00012818 | 0.0083502 | -1.2881 | 0.00084862 | 0.00089292 | 4.624e-05 | -9.0546e-05 | 1.7291e-07
F.108.01.110.230701 film PP+PVDC 62 mu in mun waste inc | end-of-life | F.108.01.110 | waste treatment, packaging end-of-life (municipal waste incineration) | m2 | film PP+PVDC 62 mu in mun waste inc | 0.059006 | 0.059006 | 0.0089025 | 0.0089025 | 0.00015007 | 3.2357e-05 | -0.00013083 | 0.0088509 | -1.3146 | 0.00090182 | 0.00094538 | 4.8859e-05 | -9.2413e-05 | 2.38e-07
F.108.01.111.230701 film PS (shrink) 50 mu in mun waste inc | end-of-life | F.108.01.111 | waste treatment, packaging end-of-life (municipal waste incineration) | m2 | film PS (shrink) 50 mu in mun waste inc | 0.078487 | 0.078487 | 0.011827 | 0.011827 | 0.00016538 | 3.4335e-05 | -0.00014536 | 0.011773 | -1.4607 | 0.0012116 | 0.0012502 | 6.4061e-05 | -0.00010268 | 6.2402e-07
F.108.01.112.230701 film PVC (stiff shrink) 50 mu in mun waste inc | end-of-life | F.108.01.112 | waste treatment, packaging end-of-life (municipal waste incineration) | m2 | film PVC (stiff shrink) 50 mu in mun waste inc | 0.041863 | 0.041863 | 0.0062093 | 0.0062093 | 4.8081e-05 | -3.5414e-05 | -8.2892e-05 | 0.0062795 | -0.83295 | 0.00063468 | 0.00065932 | 3.3921e-05 | -5.8554e-05 | 2.4706e-07
waste treatment, recycling credit metals (note: can only be applied when the a market mix is used at the input, not for secondary metals at the input, since that would cause double counting)
F.110.01.100.230701 Metals open loop recycling credit | end-of-life | F.110.01.100 | waste treatment, recycling credit metals (note: can only be applied when the a market mix is used at the input, not for secondary metals at the input, since that would cause double counting) | kg | Metals open loop recycling credit | 0 | 0 | 0 | 0 | 0 | 0 | 0 | 0 | 0 | 0 | 0 | 0 | 0 | 0
F.110.01.101.230701 Aluminium recycling credit closed loop (79% virgin part trade mix) | end-of-life | F.110.01.101 | waste treatment, recycling credit metals (note: can only be applied when the a market mix is used at the input, not for secondary metals at the input, since that would cause double counting) | kg | Aluminium recycling credit closed loop (79% virgin part trade mix) | -3.4519 | -3.4519 | -1.4442 | -1.4442 | -0.010466 | -0.040176 | -0.87576 | -0.51779 | -51.1708 | -0.067788 | -0.064765 | -0.0028836 | -0.00013949 | -0.00012991
F.110.01.102.230701 Copper recycling credit closed loop (45% virgin part in trade mix) | end-of-life | F.110.01.102 | waste treatment, recycling credit metals (note: can only be applied when the a market mix is used at the input, not for secondary metals at the input, since that would cause double counting) | kg | Copper recycling credit closed loop (45% virgin part in trade mix) | -1.3563 | -1.3563 | -2.3065 | -2.3065 | -0.064056 | -0.1338 | -1.9052 | -0.20344 | -22.1671 | -0.071251 | -0.067853 | -0.001886 | -0.0015113 | -0.00086185
F.110.01.103.230701 Gold recycling credit closed loop (80% virgin part trade mix) | end-of-life | F.110.01.103 | waste treatment, recycling credit metals (note: can only be applied when the a market mix is used at the input, not for secondary metals at the input, since that would cause double counting) | kg | Gold recycling credit closed loop (80% virgin part trade mix) | -37631.74 | -37631.74 | -36218.1407 | -36218.1407 | -694.8443 | -7063.04 | -22815.4953 | -5644.761 | -66205.007 | -2289.5905 | -2207.582 | -77.6389 | -4.3696 | -54.5564
F.110.01.104.230701 Lead recycling credit closed loop (25% virgin part in trade mix) | end-of-life | F.110.01.104 | waste treatment, recycling credit metals (note: can only be applied when the a market mix is used at the input, not for secondary metals at the input, since that would cause double counting) | kg | Lead recycling credit closed loop (25% virgin part in trade mix) | -0.32121 | -0.32121 | -0.57033 | -0.57033 | -0.017628 | -0.089992 | -0.41453 | -0.048181 | -5.4716 | -0.032262 | -0.030994 | -0.00072752 | -0.00054074 | -4.7917e-05
F.110.01.105.230701 Magnesium recycling credit closed loop (90% virgin part in trade mix) | end-of-life | F.110.01.105 | waste treatment, recycling credit metals (note: can only be applied when the a market mix is used at the input, not for secondary metals at the input, since that would cause double counting) | kg | Magnesium recycling credit closed loop (90% virgin part in trade mix) | -23.3871 | -23.3871 | -4.0403 | -4.0403 | -0.15739 | -0.2257 | -0.14913 | -3.5081 | -346.4477 | -0.4352 | -0.39127 | -0.018396 | -0.025533 | -0.0011429
F.110.01.106.230701 Nickel recycling credit closed loop (66% virgin part in trade mix) | end-of-life | F.110.01.106 | waste treatment, recycling credit metals (note: can only be applied when the a market mix is used at the input, not for secondary metals at the input, since that would cause double counting) | kg | Nickel recycling credit closed loop (66% virgin part in trade mix) | -8.2853 | -8.2853 | -19.8181 | -19.8181 | -0.37262 | -9.2763 | -8.9264 | -1.2428 | -160.5783 | -3.0082 | -2.9336 | -0.059981 | -0.01462 | -0.0030978
F.110.01.107.230701 Palladium recycling credit closed loop (91% virgin part in trade mix) | end-of-life | F.110.01.107 | waste treatment, recycling credit metals (note: can only be applied when the a market mix is used at the input, not for secondary metals at the input, since that would cause double counting) | kg | Palladium recycling credit closed loop (91% virgin part in trade mix) | -21283.5093 | -21283.5093 | -27014.9832 | -27014.9832 | -617.7137 | -14734.9287 | -8469.8144 | -3192.5264 | -326862.63 | -4905.9026 | -4774.8666 | -101.2758 | -29.7602 | -5.7681
F.110.01.108.230701 Platinum recycling credit closed loop (88.5% virgin part in trade mix) | end-of-life | F.110.01.108 | waste treatment, recycling credit metals (note: can only be applied when the a market mix is used at the input, not for secondary metals at the input, since that would cause double counting) | kg | Platinum recycling credit closed loop (88.5% virgin part in trade mix) | -28496.9527 | -28496.9527 | -20748.6061 | -20748.6061 | -335.8706 | -7901.6739 | -8236.5187 | -4274.5429 | -398812.77 | -2915.5939 | -2807.3438 | -66.9381 | -41.312 | -5.8263
F.110.01.109.230701 Rhodium recycling credit closed loop (91% virgin part in trade mix) | end-of-life | F.110.01.109 | waste treatment, recycling credit metals (note: can only be applied when the a market mix is used at the input, not for secondary metals at the input, since that would cause double counting) | kg | Rhodium recycling credit closed loop (91% virgin part in trade mix) | -28932.5087 | -28932.5087 | -17050.8052 | -17050.8052 | -153.511 | -4089.821 | -8467.5969 | -4339.8763 | -401281.79 | -1748.6108 | -1665.1264 | -45.2544 | -38.23 | -2.4274
F.110.01.110.230701 Silver recycling credit closed loop (45% virgin part trade mix) | end-of-life | F.110.01.110 | waste treatment, recycling credit metals (note: can only be applied when the a market mix is used at the input, not for secondary metals at the input, since that would cause double counting) | kg | Silver recycling credit closed loop (45% virgin part trade mix) | -195.7558 | -195.7558 | -367.2003 | -367.2003 | -2.082 | -38.32 | -297.4349 | -29.3634 | -283.4947 | -12.7753 | -12.262 | -0.40504 | -0.10827 | -0.65462
F.110.01.111.250105 Steel recycling credit closed loop (50.2% virgin part in trade mix) | end-of-life | F.110.01.111 | waste treatment, recycling credit metals (note: can only be applied when the a market mix is used at the input, not for secondary metals at the input, since that would cause double counting) | kg | Steel recycling credit closed loop (50.2% virgin part in trade mix) | -0.92052 | -0.92052 | -0.22756 | -0.22756 | -0.011675 | -0.041964 | -0.035843 | -0.13808 | -6.8855 | -0.022758 | -0.021371 | -0.00085203 | -0.00053519 | -4.2804e-05
F.110.01.112.230701 Titanium recycling credit closed loop (81% virgin part in trade mix) | end-of-life | F.110.01.112 | waste treatment, recycling credit metals (note: can only be applied when the a market mix is used at the input, not for secondary metals at the input, since that would cause double counting) | kg | Titanium recycling credit closed loop (81% virgin part in trade mix) | -8.258 | -8.258 | -13.8243 | -13.8243 | -0.10209 | -0.2987 | -12.1848 | -1.2387 | -82.2905 | -0.21749 | -0.20389 | -0.0083319 | -0.0052726 | -0.00046122
F.110.01.113.230701 Zinc recycling credit closed loop (69% virgin part in trade mix) | end-of-life | F.110.01.113 | waste treatment, recycling credit metals (note: can only be applied when the a market mix is used at the input, not for secondary metals at the input, since that would cause double counting) | kg | Zinc recycling credit closed loop (69% virgin part in trade mix) | -1.9911 | -1.9911 | -1.6341 | -1.6341 | 0.0051111 | -0.22581 | -1.1147 | -0.29867 | -44.4161 | -0.1052 | -0.099052 | -0.0027909 | -0.003359 | -0.00061095
waste treatment, upcycling credit plastics
F.120.01.100.230701 Plastics open loop recycling credit | end-of-life | F.120.01.100 | waste treatment, upcycling credit plastics | kg | Plastics open loop recycling credit | 0 | 0 | 0 | 0 | 0 | 0 | 0 | 0 | 0 | 0 | 0 | 0 | 0 | 0
F.120.01.101.230701 ABS closed loop chemical upcycling credit | end-of-life | F.120.01.101 | waste treatment, upcycling credit plastics | kg | ABS closed loop chemical upcycling credit | -0.21341 | -0.21341 | -0.84237 | -0.84237 | -0.0083072 | -0.80065 | -0.0014045 | -0.032011 | -51.1844 | -0.011762 | -0.007864 | -0.0002604 | -0.0036372 | -7.5403e-05
F.120.01.102.230701 bio-PE (Polyethylene) closed loop chemical upcycling credit | end-of-life | F.120.01.102 | waste treatment, upcycling credit plastics | kg | bio-PE (Polyethylene) closed loop chemical upcycling credit | -0.10841 | -0.10841 | -0.78979 | -0.78979 | -0.00021737 | -0.77026 | -0.0030466 | -0.016262 | -42.7321 | 0.00129 | -0.0021444 | -9.1109e-05 | 0.0035255 | 5.5757e-05
F.120.01.103.230701 CA (Cellulose polymers) closed loop chemical upcycling credit | end-of-life | F.120.01.103 | waste treatment, upcycling credit plastics | kg | CA (Cellulose polymers) closed loop chemical upcycling credit | -1.3705e-15 | -1.3705e-15 | -2.4207e-16 | -2.4207e-16 | -9.4434e-18 | -1.4807e-17 | -1.2247e-17 | -2.0557e-16 | -2.2503e-14 | -2.5699e-17 | -2.3358e-17 | -1.0861e-18 | -1.2545e-18 | -6.8667e-20
F.120.01.104.230701 EVA (Ethylene vinyl acetate) closed loop chemical upcycling credit | end-of-life | F.120.01.104 | waste treatment, upcycling credit plastics | kg | EVA (Ethylene vinyl acetate) closed loop chemical upcycling credit | 0.30364 | 0.30364 | -0.56238 | -0.56238 | -0.0069881 | -0.60185 | 0.00091829 | 0.045546 | -36.2404 | -0.0037069 | -0.0012376 | 0.00011099 | -0.0025803 | -4.3789e-05
F.120.01.105.230701 Ionomer closed loop chemical upcycling credit | end-of-life | F.120.01.105 | waste treatment, upcycling credit plastics | kg | Ionomer closed loop chemical upcycling credit | -0.27177 | -0.27177 | -0.87246 | -0.87246 | -0.011313 | -0.81913 | -0.0012481 | -0.040766 | -51.5377 | -0.016587 | -0.012548 | -0.00037481 | -0.0036644 | -8.2026e-05
F.120.01.106.230701 PA-11 (nylon-11) closed loop chemical upcycling credit | end-of-life | F.120.01.106 | waste treatment, upcycling credit plastics | kg | PA-11 (nylon-11) closed loop chemical upcycling credit | 0 | 0 | -0.6123 | -0.6123 | 0 | -0.6123 | 0 | 0 | 0 | 0 | 0 | 0 | 0 | 0
F.120.01.107.230701 PA (nylons, polyamides) closed loop chemical upcycling credit | end-of-life | F.120.01.107 | waste treatment, upcycling credit plastics | kg | PA (nylons, polyamides) closed loop chemical upcycling credit | 0.089802 | 0.089802 | -0.63529 | -0.63529 | -0.0077774 | -0.64151 | 0.0005229 | 0.01347 | -39.0323 | -0.0078245 | -0.0049863 | -6.0062e-05 | -0.0027781 | -5.3802e-05
F.120.01.108.230701 PC (Polycarbonate) closed loop chemical upcycling credit | end-of-life | F.120.01.108 | waste treatment, upcycling credit plastics | kg | PC (Polycarbonate) closed loop chemical upcycling credit | -0.035948 | -0.035948 | -0.78178 | -0.78178 | -0.010244 | -0.76543 | -0.00071267 | -0.0053923 | -47.757 | -0.011884 | -0.0083036 | -0.00018386 | -0.0033965 | -6.9965e-05
F.120.01.109.230701 PE (Polyethylene) closed loop chemical upcycling credit | end-of-life | F.120.01.109 | waste treatment, upcycling credit plastics | kg | PE (Polyethylene) closed loop chemical upcycling credit | -0.27177 | -0.27177 | -0.87246 | -0.87246 | -0.011313 | -0.81913 | -0.0012481 | -0.040766 | -51.5377 | -0.016587 | -0.012548 | -0.00037481 | -0.0036644 | -8.2026e-05
F.120.01.111.230701 PET (Polyethylene terephthalate) closed loop chemical upcycling credit | end-of-life | F.120.01.111 | waste treatment, upcycling credit plastics | kg | PET (Polyethylene terephthalate) closed loop chemical upcycling credit | -0.7638 | -0.7638 | -0.71538 | -0.71538 | -0.016176 | -0.62874 | 0.044099 | -0.11457 | -57.2691 | -0.035294 | -0.029497 | -0.00089575 | -0.0049016 | -0.00012056
F.120.01.112.230701 PHA and PHB (Polyhydroxyalkanoates) closed loop chemical upcycling credit | end-of-life | F.120.01.112 | waste treatment, upcycling credit plastics | kg | PHA and PHB (Polyhydroxyalkanoates) closed loop chemical upcycling credit | 0 | 0 | 0 | 0 | 0 | 0 | 0 | 0 | 0 | 0 | 0 | 0 | 0 | 0
F.120.01.113.230701 PLA (Polylactide) closed loop chemical upcycling credit | end-of-life | F.120.01.113 | waste treatment, upcycling credit plastics | kg | PLA (Polylactide) closed loop chemical upcycling credit | 0 | 0 | 0 | 0 | 0 | 0 | 0 | 0 | 0 | 0 | 0 | 0 | 0 | 0
F.120.01.114.230701 PMMA (Acrilylic Polymethyl Methacrylate) closed loop chemical upcycling credit | end-of-life | F.120.01.114 | waste treatment, upcycling credit plastics | kg | PMMA (Acrilylic Polymethyl Methacrylate) closed loop chemical upcycling credit | 0.37973 | 0.37973 | -0.51948 | -0.51948 | -0.0063796 | -0.57129 | 0.0012231 | 0.056959 | -34.0883 | -0.0019738 | 0.00027826 | 0.00017565 | -0.0024278 | -3.8545e-05
F.120.01.115.230701 POM and Acetal (Polyoxymethylene) closed loop chemical upcycling credit | end-of-life | F.120.01.115 | waste treatment, upcycling credit plastics | kg | POM and Acetal (Polyoxymethylene) closed loop chemical upcycling credit | 0.83399 | 0.83399 | -0.2531 | -0.2531 | -0.0025481 | -0.3788 | 0.0031423 | 0.1251 | -20.5359 | 0.0085359 | 0.0094391 | 0.00056401 | -0.0014673 | -6.2177e-06
F.120.01.116.230701 PP (Polypropylene) closed loop chemical upcycling credit | end-of-life | F.120.01.116 | waste treatment, upcycling credit plastics | kg | PP (Polypropylene) closed loop chemical upcycling credit | -0.27177 | -0.27177 | -0.87246 | -0.87246 | -0.011313 | -0.81913 | -0.0012481 | -0.040766 | -51.5377 | -0.016587 | -0.012548 | -0.00037481 | -0.0036644 | -8.2026e-05
F.120.01.117.230701 PS (Polystyrene) closed loop chemical upcycle credit | end-of-life | F.120.01.117 | waste treatment, upcycling credit plastics | kg | PS (Polystyrene) closed loop chemical upcycle credit | -0.23606 | -0.23606 | -0.9304 | -0.9304 | -0.011482 | -0.88163 | -0.0018823 | -0.035409 | -54.3472 | -0.016557 | -0.012319 | -0.00035535 | -0.0038829 | -8.4929e-05
F.120.01.118.230701 PTFE Teflon (Polytetrafluoroethylene) closed loop chemical upcycling credit | end-of-life | F.120.01.118 | waste treatment, upcycling credit plastics | kg | PTFE Teflon (Polytetrafluoroethylene) closed loop chemical upcycling credit | 0.91483 | 0.91483 | -0.38019 | -0.38019 | 0.00078967 | -0.52162 | 0.0034163 | 0.13722 | -17.2504 | 0.0095904 | 0.010224 | 0.00061974 | -0.0012538 | 4.1608e-07
F.120.01.119.230701 PTT (Polyltrimethylene terephthalate) closed loop chemical upcycling credit | end-of-life | F.120.01.119 | waste treatment, upcycling credit plastics | kg | PTT (Polyltrimethylene terephthalate) closed loop chemical upcycling credit | 0.50971 | 0.50971 | -0.36726 | -0.36726 | -0.0038143 | -0.44241 | 0.0025081 | 0.076456 | -25.0145 | 0.002235 | 0.0037158 | 0.0003038 | -0.0017847 | -2.1757e-05
F.120.01.120.230701 PUR (Polyethane) closed loop chemical upcycling credit | end-of-life | F.120.01.120 | waste treatment, upcycling credit plastics | kg | PUR (Polyethane) closed loop chemical upcycling credit | 0.041157 | 0.041157 | -0.7013 | -0.7013 | -0.008912 | -0.69851 | -4.5461e-05 | 0.0061735 | -43.0456 | -0.0095424 | -0.0063698 | -0.00011005 | -0.0030626 | -6.098e-05
F.120.01.121.230701 PVC (Polyvinylchloride) closed loop chemical upcycling credit | end-of-life | F.120.01.121 | waste treatment, upcycling credit plastics | kg | PVC (Polyvinylchloride) closed loop chemical upcycling credit | 0.11739 | 0.11739 | -0.34443 | -0.34443 | -0.0022357 | -0.3631 | 0.0032988 | 0.017608 | -19.4307 | -0.0028435 | -0.0014796 | 2.5058e-05 | -0.001389 | -2.4595e-05
F.120.01.122.230701 Starch-PBS 50%-50% blend biodegradeble plastic closed loop chemical upcycling credit | end-of-life | F.120.01.122 | waste treatment, upcycling credit plastics | kg | Starch-PBS 50%-50% blend biodegradeble plastic closed loop chemical upcycling credit | 0 | 0 | 0 | 0 | 0 | 0 | 0 | 0 | 0 | 0 | 0 | 0 | 0 | 0
F.120.01.123.240817 PBS (Polybutylene succinate) closed loop chemical upcycling credit | end-of-life | F.120.01.123 | waste treatment, upcycling credit plastics | kg | PBS (Polybutylene succinate) closed loop chemical upcycling credit | 3.2964e-16 | 3.2964e-16 | 5.2028e-17 | 5.2028e-17 | 1.4286e-18 | 2.2982e-18 | -1.1444e-18 | 4.9446e-17 | 3.381e-15 | 5.8896e-18 | 5.4123e-18 | 2.5547e-19 | 2.2175e-19 | 1.4096e-20
F.120.01.124.240817 PBAT (polybutylene adipate-co-terephthalate) closed loop chemical upcycling credit | end-of-life | F.120.01.124 | waste treatment, upcycling credit plastics | kg | PBAT (polybutylene adipate-co-terephthalate) closed loop chemical upcycling credit | 4.3143e-16 | 4.3143e-16 | 7.3435e-17 | 7.3435e-17 | 3.0773e-18 | 4.4814e-18 | 1.1621e-18 | 6.4714e-17 | 6.8775e-15 | 8.0735e-18 | 7.2698e-18 | 3.4047e-19 | 4.6318e-19 | 2.1662e-20
F.120.01.125.240817 PAN (Polyacrylonitrile fibres) closed loop chemical upcycling credit | end-of-life | F.120.01.125 | waste treatment, upcycling credit plastics | kg | PAN (Polyacrylonitrile fibres) closed loop chemical upcycling credit | -0.27177 | -0.27177 | -0.71022 | -0.71022 | -0.011313 | -0.65689 | -0.0012481 | -0.040766 | -51.5377 | -0.016587 | -0.012548 | -0.00037481 | -0.0036644 | -8.2026e-05
F.120.01.126.240817 Bio-PP (Polypropylene) closed loop chemical upcycling credit | end-of-life | F.120.01.126 | waste treatment, upcycling credit plastics | kg | Bio-PP (Polypropylene) closed loop chemical upcycling credit | -0.10841 | -0.10841 | -0.78979 | -0.78979 | -0.00021737 | -0.77026 | -0.0030466 | -0.016262 | -42.7561 | 0.0012597 | -0.0021444 | -9.1109e-05 | 0.0034953 | 5.5245e-05
F.120.01.127.240817 Bio-PET (Polyethylene terephthalate) closed loop chemical upcycling credit | end-of-life | F.120.01.127 | waste treatment, upcycling credit plastics | kg | Bio-PET (Polyethylene terephthalate) closed loop chemical upcycling credit | -0.7638 | -0.7638 | -0.71538 | -0.71538 | -0.016176 | -0.62874 | 0.044099 | -0.11457 | -57.8488 | -0.034203 | -0.029497 | -0.00089575 | -0.0038104 | -0.00010747
F.120.01.128.240817 PEF (Polyethylene furan-2.5-dicarboxylate) closed loop chemical upcycling credit | end-of-life | F.120.01.128 | waste treatment, upcycling credit plastics | kg | PEF (Polyethylene furan-2.5-dicarboxylate) closed loop chemical upcycling credit | 0 | 0 | 0 | 0 | 0 | 0 | 0 | 0 | 0 | 0 | 0 | 0 | 0 | 0
waste handling, general processing
F.130.01.101.230701 anaerobic digestion (fermentation, methane production) cow dung | end-of-life | F.130.01.101 | waste handling, general processing | kg | anaerobic digestion (fermentation, methane production) cow dung | -0.072391 | -0.072391 | -0.011216 | -0.011216 | -0.00030638 | -0.00046831 | 0.00041741 | -0.010859 | -1.0559 | -0.0013217 | -0.0011907 | -5.6242e-05 | -7.4759e-05 | -3.4708e-06
F.130.01.102.230701 anaerobic digestion (fermentation, methane production) food waste | end-of-life | F.130.01.102 | waste handling, general processing | kg | anaerobic digestion (fermentation, methane production) food waste | -0.23705 | -0.23705 | -0.038868 | -0.038868 | -0.0014203 | -0.0020647 | 0.00017462 | -0.035557 | -3.4956 | -0.0043781 | -0.0039461 | -0.00018578 | -0.00024626 | -1.152e-05
F.130.01.103.230701 anaerobic digestion (fermentation, methane production) garden waste | end-of-life | F.130.01.103 | waste handling, general processing | kg | anaerobic digestion (fermentation, methane production) garden waste | -0.20446 | -0.20446 | -0.033395 | -0.033395 | -0.0011999 | -0.0017488 | 0.00022268 | -0.030669 | -3.0127 | -0.0037732 | -0.0034007 | -0.00016014 | -0.00021232 | -9.9267e-06
F.130.01.104.230701 composting biodegradable plastics (aerobic, without transport) | end-of-life | F.130.01.104 | waste handling, general processing | kg | composting biodegradable plastics (aerobic, without transport) | 0 | 0 | 0 | 0 | 0 | 0 | 0 | 0 | 0 | 0 | 0 | 0 | 0 | 0
F.130.01.105.230701 composting organic waste (aerobic, without transport) | end-of-life | F.130.01.105 | waste handling, general processing | kg | composting organic waste (aerobic, without transport) | -0.015519 | -0.015519 | -0.0028774 | -0.0028774 | -0.00013802 | -0.00032582 | -8.5615e-05 | -0.0023279 | -0.22363 | -0.00033409 | -0.00030651 | -1.3142e-05 | -1.4444e-05 | -8.0523e-07
F.130.01.106.230701 landfill (inert waste) | end-of-life | F.130.01.106 | waste handling, general processing | kg | landfill (inert waste) | 0 | 0 | 0.141 | 0.141 | 0 | 0 | 0.141 | 0 | 0 | 0 | 0 | 0 | 0 | 0
F.130.01.107.230701 landfill organic waste and biodegradable plastics without CH4 emission prevention | end-of-life | F.130.01.107 | waste handling, general processing | kg | landfill organic waste and biodegradable plastics without CH4 emission prevention | 2.241 | 2.241 | 0.34223 | 0.34223 | 0.0060008 | 7.6696e-05 | 0 | 0.33615 | 0 | 0.044869 | 0.042779 | 0.0020895 | 0 | 6.4051e-05
F.130.01.108.240116 Torrefied wood excl EoL credit | end-of-life | F.130.01.108 | waste handling, general processing | kg | Torrefied wood excl EoL credit | 0.12236 | 0.12236 | 0.023761 | 0.023761 | 0.00079187 | 0.0015239 | 0.0030913 | 0.018354 | 2.2203 | 0.0023176 | 0.0021579 | 9.8248e-05 | 6.1424e-05 | 6.1507e-06
F.130.01.109.240116 Torrefied wood incl EoL credit | end-of-life | F.130.01.109 | waste handling, general processing | kg | Torrefied wood incl EoL credit | -1.5584 | -1.5584 | -0.2585 | -0.2585 | -0.010579 | -0.014772 | 0.00061292 | -0.23376 | -22.6838 | -0.028882 | -0.025969 | -0.001224 | -0.0016893 | -7.6012e-05
F.130.01.110.230701 Waste to recycling prosesses | end-of-life | F.130.01.110 | waste handling, general processing | kg | Waste to recycling prosesses | 0 | 0 | 0 | 0 | 0 | 0 | 0 | 0 | 0 | 0 | 0 | 0 | 0 | 0
waste handling, scrap collection & processing
F.130.03.101.230701 plastic waste collection&sorting | end-of-life | F.130.03.101 | waste handling, scrap handling & processing | kg | plastic waste collection&sorting | 0.08846 | 0.08846 | 0.026148 | 0.026148 | 0.0027988 | 0.0036602 | 0.0064203 | 0.013269 | 1.511 | 0.0019067 | 0.0017288 | 7.8087e-05 | 9.9834e-05 | 5.1384e-06
F.130.03.102.230701 Scrap separation Mn Fe Cu Ni and Zn | end-of-life | F.130.03.102 | waste handling, scrap handling & processing | kg | Scrap separation Mn Fe Cu Ni and Zn | 0.012164 | 0.012164 | 0.030653 | 0.030653 | 7.7712e-05 | 0.00016099 | 0.028589 | 0.0018247 | 0.23218 | 0.0002317 | 0.00021762 | 9.8231e-06 | 4.2493e-06 | 6.1622e-07
F.130.03.103.230701 Scrap collection&sorting (alum.) | end-of-life | F.130.03.103 | waste handling, scrap handling & processing | kg | Scrap collection&sorting (alum.) | 0.04423 | 0.04423 | 0.013074 | 0.013074 | 0.0013994 | 0.0018301 | 0.0032101 | 0.0066345 | 0.7555 | 0.00095336 | 0.0008644 | 3.9043e-05 | 4.9917e-05 | 2.5692e-06
F.130.03.104.230701 Scrap collection&sorting (copper) | end-of-life | F.130.03.104 | waste handling, scrap handling & processing | kg | Scrap collection&sorting (copper) | 0.04423 | 0.04423 | 0.013074 | 0.013074 | 0.0013994 | 0.0018301 | 0.0032101 | 0.0066345 | 0.7555 | 0.00095336 | 0.0008644 | 3.9043e-05 | 4.9917e-05 | 2.5692e-06
F.130.03.105.230701 Scrap collection&sorting (iron and glass) | end-of-life | F.130.03.105 | waste handling, scrap handling & processing | kg | Scrap collection&sorting (iron and glass) | 0.029487 | 0.029487 | 0.0087161 | 0.0087161 | 0.00093293 | 0.0012201 | 0.0021401 | 0.004423 | 0.50367 | 0.00063558 | 0.00057627 | 2.6029e-05 | 3.3278e-05 | 1.7128e-06
F.130.03.106.230701 Scrap collection&sorting (other non-ferro metals) | end-of-life | F.130.03.106 | waste handling, scrap handling & processing | kg | Scrap collection&sorting (other non-ferro metals) | 0.08846 | 0.08846 | 0.026148 | 0.026148 | 0.0027988 | 0.0036602 | 0.0064203 | 0.013269 | 1.511 | 0.0019067 | 0.0017288 | 7.8087e-05 | 9.9834e-05 | 5.1384e-06
F.130.03.107.230701 Scrap collection&sorting (Pb) | end-of-life | F.130.03.107 | waste handling, scrap handling & processing | kg | Scrap collection&sorting (Pb) | 0.073717 | 0.073717 | 0.02179 | 0.02179 | 0.0023323 | 0.0030501 | 0.0053502 | 0.011057 | 1.2592 | 0.0015889 | 0.0014407 | 6.5072e-05 | 8.3195e-05 | 4.282e-06
F.130.03.108.230701 Scrap collection&sorting (Stainless st) | end-of-life | F.130.03.108 | waste handling, scrap handling & processing | kg | Scrap collection&sorting (Stainless st) | 0.08846 | 0.08846 | 0.026148 | 0.026148 | 0.0027988 | 0.0036602 | 0.0064203 | 0.013269 | 1.511 | 0.0019067 | 0.0017288 | 7.8087e-05 | 9.9834e-05 | 5.1384e-06
waste handling, sequestration of carbon
F.130.05.101.240116 Carbon storage in wood >100 years (per kg wood 12%MC) | end-of-life | F.130.05.101 | waste handling, sequestration of carbon | kg | Carbon storage in wood >100 years (per kg wood 12%MC) | 1.51 | 1.51 | 0.2265 | 0.2265 | 0 | 0 | 0 | 0.2265 | 0 | 0.024517 | 0.023373 | 0.0011433 | 0 | 4.2103e-05
F.130.05.102.240818 landfill of bio-PE (incl carbon sequestration) | end-of-life | F.130.05.102 | waste handling, sequestration of carbon | kg | landfill of bio-PE (incl carbon sequestration) | -3.14 | -3.14 | -0.33 | -0.33 | 0 | 0 | 0.141 | -0.471 | 0 | -0.050982 | -0.048604 | -0.0023774 | 0 | -8.7552e-05
F.130.05.103.240818 landfill of bio-PP (incl carbon sequestration) | end-of-life | F.130.05.103 | waste handling, sequestration of carbon | kg | landfill of bio-PP (incl carbon sequestration) | -3.14 | -3.14 | -0.33 | -0.33 | 0 | 0 | 0.141 | -0.471 | 0 | -0.050982 | -0.048604 | -0.0023774 | 0 | -8.7552e-05
F.130.05.104.240818 landfill of bio-PET (incl carbon sequestration) | end-of-life | F.130.05.104 | waste handling, sequestration of carbon | kg | landfill of bio-PET (incl carbon sequestration) | -0.438 | -0.438 | 0.0753 | 0.0753 | 0 | 0 | 0.141 | -0.0657 | 0 | -0.0071114 | -0.0067798 | -0.00033163 | 0 | -1.2213e-05
F.130.05.105.240818 landfill of PEF (incl carbon sequestration) | end-of-life | F.130.05.105 | waste handling, sequestration of carbon | kg | landfill of PEF (incl carbon sequestration) | -1.93 | -1.93 | -0.1485 | -0.1485 | 0 | 0 | 0.141 | -0.2895 | 0 | -0.031336 | -0.029875 | -0.0014613 | 0 | -5.3814e-05
F.130.05.106.240818 landfill of PA-11 (Nylon-11) (incl carbon sequestration) | end-of-life | F.130.05.106 | waste handling, sequestration of carbon | kg | landfill of PA-11 (Nylon-11) (incl carbon sequestration) | -2.46 | -2.46 | -0.228 | -0.228 | 0 | 0 | 0.141 | -0.369 | 0 | -0.039941 | -0.038078 | -0.0018626 | 0 | -6.8591e-05
F.130.05.110.240818 landfill of biodegradable bioplastics with CH4 emission prevention | end-of-life | F.130.05.110 | waste handling, sequestration of carbon | kg | landfill of biodegradable bioplastics with CH4 emission prevention | 0 | 0 | 0 | 0 | 0 | 0 | 0 | 0 | 0 | 0 | 0 | 0 | 0 | 0
F.130.05.111.240818 Carbon uptake per kg Cement < 100 years | end-of-life | F.130.05.111 | waste handling, sequestration of carbon | kg | Carbon uptake per kg Cement < 100 years | -0.05 | -0.05 | 0.1335 | 0.1335 | 0 | 0 | 0.141 | -0.0075 | 0 | -0.00081181 | -0.00077395 | -3.7857e-05 | 0 | -1.3941e-06
F.130.05.112.240818 Carbon uptake per kg Cement > 100 years | end-of-life | F.130.05.112 | waste handling, sequestration of carbon | kg | Carbon uptake per kg Cement > 100 years | -0.12 | -0.12 | 0.123 | 0.123 | 0 | 0 | 0.141 | -0.018 | 0 | -0.0019483 | -0.0018575 | -9.0857e-05 | 0 | -3.3459e-06
FOOD
Material, Food, Potatoes and root vegetables
M.020.01.101.250516 Chips, frozen preperfried in plastic foil (LDPE) per 500 gram NL | food | M.020.01.101 | Material, Food, Potatoes and root vegetables | kg | Chips, frozen preperfried in plastic foil (LDPE) per 500 gram NL | 1.7444 | 1.7444 | 0.3684 | 0.3684 | 2.7843e-07 | 0.09065 | 0.016091 | 0.26166 | 0 | 0.048182 | 0.04467 | 0.0035129 | 0 | 8.9256e-05
M.020.01.102.250516 Potatoes wo skins in plastic foil (LDPE) per 500 gram NL | food | M.020.01.102 | Material, Food, Potatoes and root vegetables | kg | Potatoes wo skins in plastic foil (LDPE) per 500 gram NL | 0.26832 | 0.26832 | 0.067653 | 0.067653 | 5.4737e-08 | 0.023884 | 0.0035209 | 0.040248 | 0 | 0.010114 | 0.0094344 | 0.00068005 | 0 | 1.7141e-05
|  |  | Material, Food, Alcoholic beverages | [5 empty] | 0
M.020.02.101.250516 Beer, pilsner in glass bottle, non returnable NL | food | M.020.02.101 | Material, Food, Alcoholic beverages | kg | Beer, pilsner in glass bottle, non returnable NL | 0.75526 | 0.75526 | 0.16754 | 0.16754 | 5.9004e-08 | 0.049682 | 0.0045687 | 0.11329 | 0 | 0.025864 | 0.024646 | 0.0012184 | 0 | 3.8063e-05
M.020.02.102.250516 Gin, young Dutch still wine bottle per 750 ml NL | food | M.020.02.102 | Material, Food, Alcoholic beverages | kg | Gin, young Dutch still wine bottle per 750 ml NL | 1.9 | 1.9 | 0.36509 | 0.36509 | 1.5795e-07 | 0.074116 | 0.0059748 | 0.285 | 0 | 0.050405 | 0.048408 | 0.0019974 | 0 | 8.1944e-05
M.020.02.103.250516 Red wine still wine bottle per 750 ml NL | food | M.020.02.103 | Material, Food, Alcoholic beverages | kg | Red wine still wine bottle per 750 ml NL | 1.22 | 1.22 | 0.29477 | 0.29477 | 1.4364e-07 | 0.081249 | 0.030519 | 0.183 | 0 | 0.039413 | 0.036349 | 0.0030642 | 0 | 6.4794e-05
M.020.02.104.250516 Rose wine still wine bottle per 750 ml NL | food | M.020.02.104 | Material, Food, Alcoholic beverages | kg | Rose wine still wine bottle per 750 ml NL | 1.239 | 1.239 | 0.29798 | 0.29798 | 1.4716e-07 | 0.08061 | 0.031515 | 0.18586 | 0 | 0.039556 | 0.036544 | 0.0030116 | 0 | 6.5312e-05
M.020.02.105.250516 White wine, dry still wine bottle per 750 ml NL | food | M.020.02.105 | Material, Food, Alcoholic beverages | kg | White wine, dry still wine bottle per 750 ml NL | 1.2581 | 1.2581 | 0.30119 | 0.30119 | 1.5069e-07 | 0.079972 | 0.03251 | 0.18871 | 0 | 0.039698 | 0.036739 | 0.0029591 | 0 | 6.5831e-05
|  |  | Material, Food, Bread | [5 empty] | 0
M.020.03.101.250516 Baguette, white in plastic foil per 500 gram NL | food | M.020.03.101 | Material, Food, Bread | kg | Baguette, white in plastic foil per 500 gram NL | 0.75628 | 0.75628 | 0.1721 | 0.1721 | 9.518e-08 | 0.055721 | 0.0029344 | 0.11344 | 0 | 0.025517 | 0.023304 | 0.0022133 | 0 | 4.2083e-05
M.020.03.102.250516 Bread, multigrain w seeds plastic foil (LDPE) per 500 gram NL | food | M.020.03.102 | Material, Food, Bread | kg | Bread, multigrain w seeds plastic foil (LDPE) per 500 gram NL | 0.81062 | 0.81062 | 0.18409 | 0.18409 | 1.0205e-07 | 0.059162 | 0.0033393 | 0.12159 | 0 | 0.027073 | 0.024638 | 0.0024347 | 0 | 4.498e-05
M.020.03.103.250516 Bread rye in plastic foil per 500 gram NL | food | M.020.03.103 | Material, Food, Bread | kg | Bread rye in plastic foil per 500 gram NL | 1.0589 | 1.0589 | 0.2269 | 0.2269 | 1.1796e-07 | 0.065167 | 0.0028999 | 0.15883 | 0 | 0.032092 | 0.029086 | 0.0030063 | 0 | 5.4551e-05
M.020.03.104.250516 Bread, white water based in plastic foil per 500 gram NL | food | M.020.03.104 | Material, Food, Bread | kg | Bread, white water based in plastic foil per 500 gram NL | 0.78204 | 0.78204 | 0.17858 | 0.17858 | 1.0028e-07 | 0.057244 | 0.0040268 | 0.11731 | 0 | 0.026279 | 0.024021 | 0.0022581 | 0 | 4.3502e-05
M.020.03.105.250516 Bread, wholemeal in plastic foil per 500 gram NL | food | M.020.03.105 | Material, Food, Bread | kg | Bread, wholemeal in plastic foil per 500 gram NL | 0.66622 | 0.66622 | 0.1512 | 0.1512 | 8.5715e-08 | 0.047954 | 0.0033137 | 0.099934 | 0 | 0.022184 | 0.020298 | 0.0018857 | 0 | 3.6838e-05
M.020.03.106.250516 Bun, currant/raisin plastic foil (LDPE) per 500 gram | food | M.020.03.106 | Material, Food, Bread | kg | Bun, currant/raisin plastic foil (LDPE) per 500 gram | 1.2265 | 1.2265 | 0.28292 | 0.28292 | 1.5751e-07 | 0.088657 | 0.010293 | 0.18397 | 0 | 0.0401 | 0.036083 | 0.0040176 | 0 | 6.8121e-05
M.020.03.107.250516 Crispbread, in paper foil per 250 gram NL | food | M.020.03.107 | Material, Food, Bread | kg | Crispbread, in paper foil per 250 gram NL | 1.3786 | 1.3786 | 0.31845 | 0.31845 | 1.4686e-07 | 0.10372 | 0.0079325 | 0.20679 | 0 | 0.046126 | 0.041082 | 0.0050442 | 0 | 7.6269e-05
M.020.03.108.250516 Croissant, w margarine in plastic foil per 500 gram NL | food | M.020.03.108 | Material, Food, Bread | kg | Croissant, w margarine in plastic foil per 500 gram NL | 1.4192 | 1.4192 | 0.32375 | 0.32375 | 1.6857e-07 | 0.10075 | 0.010126 | 0.21288 | 0 | 0.044822 | 0.039373 | 0.005449 | 0 | 7.7905e-05
M.020.03.109.250516 Roll, white hard in plastic foil per 500 gram NL | food | M.020.03.109 | Material, Food, Bread | kg | Roll, white hard in plastic foil per 500 gram NL | 0.78204 | 0.78204 | 0.17858 | 0.17858 | 1.0028e-07 | 0.057244 | 0.0040268 | 0.11731 | 0 | 0.026279 | 0.024021 | 0.0022581 | 0 | 4.3502e-05
M.020.03.110.250516 Roll, white soft in plastic foil per 500 gram NL | food | M.020.03.110 | Material, Food, Bread | kg | Roll, white soft in plastic foil per 500 gram NL | 0.78204 | 0.78204 | 0.17858 | 0.17858 | 1.0028e-07 | 0.057244 | 0.0040268 | 0.11731 | 0 | 0.026279 | 0.024021 | 0.0022581 | 0 | 4.3502e-05
|  |  | Material, Food, Miscellaneous | [5 empty] | 0
M.020.04.101.250516 Insects, meat packaging per 1 kg NL | food | M.020.04.101 | Material, Food, Miscellaneous | kg | Insects, meat packaging per 1 kg NL | 2.8876 | 2.8876 | 0.65761 | 0.65761 | 3.092e-07 | 0.19584 | 0.028627 | 0.43314 | 0 | 0.092366 | 0.083437 | 0.0089291 | 0 | 0.00015333
M.020.04.102.250516 Kelp, seaweed in fruit bucket per 1 kg NL | food | M.020.04.102 | Material, Food, Miscellaneous | kg | Kelp, seaweed in fruit bucket per 1 kg NL | 0.1781 | 0.1781 | 0.033647 | 0.033647 | 1.7088e-08 | 0.005388 | 0.0015432 | 0.026715 | 0 | 0.0042003 | 0.0040229 | 0.00017733 | 0 | 7.3742e-06
|  |  | Material, Food, Eggs | [5 empty] | 0
M.020.05.101.250516 Eggs, chicken, in cardboard box NL | food | M.020.05.101 | Material, Food, Eggs | kg | Eggs, chicken, in cardboard box NL | 2.7254 | 2.7254 | 0.7071 | 0.7071 | 2.3634e-07 | 0.26773 | 0.030554 | 0.40881 | 0 | 0.11322 | 0.10391 | 0.0093045 | 0 | 0.00016473
|  |  | Material, Food, Fruit | [5 empty] | 0
M.020.06.101.250516 Apple sauce in food can NL | food | M.020.06.101 | Material, Food, Fruit | kg | Apple sauce in food can NL | 1.5557 | 1.5557 | 0.3406 | 0.3406 | 2.5544e-07 | 0.078123 | 0.029122 | 0.23335 | 0 | 0.043672 | 0.041619 | 0.0020527 | 0 | 7.8811e-05
M.020.06.102.250516 Apple sauce in glass jarper 720 ml NL | food | M.020.06.102 | Material, Food, Fruit | kg | Apple sauce in glass jarper 720 ml NL | 1.1006 | 1.1006 | 0.23358 | 0.23358 | 1.433e-07 | 0.057282 | 0.01121 | 0.16509 | 0 | 0.03208 | 0.030507 | 0.0015731 | 0 | 5.434e-05
M.020.06.103.250516 Apple, w skin in fruit bag per 1 kg NL | food | M.020.06.103 | Material, Food, Fruit | kg | Apple, w skin in fruit bag per 1 kg NL | 0.214 | 0.214 | 0.053529 | 0.053529 | 3.9582e-08 | 0.015208 | 0.0062208 | 0.0321 | 0 | 0.0070018 | 0.0065069 | 0.00049488 | 0 | 1.2384e-05
M.020.06.104.250516 Apricot, w skin in fruit bucket per 1 kg NL | food | M.020.06.104 | Material, Food, Fruit | kg | Apricot, w skin in fruit bucket per 1 kg NL | 0.3639 | 0.3639 | 0.20512 | 0.20512 | 4.8448e-08 | 0.028802 | 0.12173 | 0.054585 | 0 | 0.012323 | 0.010919 | 0.0014039 | 0 | 2.1071e-05
M.020.06.105.250516 Avocado, not packed NL | food | M.020.06.105 | Material, Food, Fruit | kg | Avocado, not packed NL | 1.0526 | 1.0526 | 0.29905 | 0.29905 | 4.864e-08 | 0.04826 | 0.092896 | 0.15789 | 0 | 0.028284 | 0.025474 | 0.0028102 | 0 | 4.5952e-05
M.020.06.106.250516 Banana, not packed NL | food | M.020.06.106 | Material, Food, Fruit | kg | Banana, not packed NL | 0.2597 | 0.2597 | 0.063222 | 0.063222 | 1.7551e-08 | 0.017688 | 0.0065787 | 0.038955 | 0 | 0.0088601 | 0.0082643 | 0.00059579 | 0 | 1.3176e-05
M.020.06.107.250516 Coconut, milk in metal can (in aluminium) NL | food | M.020.06.107 | Material, Food, Fruit | kg | Coconut, milk in metal can (in aluminium) NL | 1.1135 | 1.1135 | 0.31421 | 0.31421 | 2.9793e-07 | 0.13971 | 0.0074781 | 0.16702 | 0 | 0.038821 | 0.026723 | 0.012098 | 0 | 8.9726e-05
M.020.06.108.250516 Coconut, milk in multilayer carton per 1000 ml NL | food | M.020.06.108 | Material, Food, Fruit | kg | Coconut, milk in multilayer carton per 1000 ml NL | 0.87313 | 0.87313 | 0.25853 | 0.25853 | 2.5581e-07 | 0.12605 | 0.0015118 | 0.13097 | 0 | 0.031439 | 0.019546 | 0.011894 | 0 | 7.7015e-05
M.020.06.109.250516 Dates, dried in fruit bucket per 1 kg NL | food | M.020.06.109 | Material, Food, Fruit | kg | Dates, dried in fruit bucket per 1 kg NL | 1.2875 | 1.2875 | 0.99524 | 0.99524 | 1.784e-07 | 0.10759 | 0.69452 | 0.19313 | 0 | 0.047798 | 0.044433 | 0.0033658 | 0 | 7.5842e-05
M.020.06.110.250516 Figs, dried in fruit bucket per 1 kg NL | food | M.020.06.110 | Material, Food, Fruit | kg | Figs, dried in fruit bucket per 1 kg NL | 1.8731 | 1.8731 | 0.79895 | 0.79895 | 2.9086e-07 | 0.14806 | 0.36993 | 0.28096 | 0 | 0.060445 | 0.051885 | 0.0085598 | 0 | 0.00011117
M.020.06.111.250516 Figs, fresh in fruit bucket per 1 kg NL | food | M.020.06.111 | Material, Food, Fruit | kg | Figs, fresh in fruit bucket per 1 kg NL | 0.55091 | 0.55091 | 0.21579 | 0.21579 | 7.9538e-08 | 0.043248 | 0.089903 | 0.082637 | 0 | 0.018355 | 0.016188 | 0.002167 | 0 | 3.2151e-05
M.020.06.112.250516 Fruit snack Knijpfruit/Slurpfruit, in aluminium foil laminated paper per 250 gram NL | food | M.020.06.112 | Material, Food, Fruit | kg | Fruit snack Knijpfruit/Slurpfruit, in aluminium foil laminated paper per 250 gram NL | 0.77758 | 0.77758 | 0.18093 | 0.18093 | 1.6278e-07 | 0.039602 | 0.024692 | 0.11664 | 0 | 0.02055 | 0.01904 | 0.0015097 | 0 | 4.1625e-05
M.020.06.113.250516 Grapes w skin, in fruit bucket per 1 kg NL | food | M.020.06.113 | Material, Food, Fruit | kg | Grapes w skin, in fruit bucket per 1 kg NL | 0.29129 | 0.29129 | 0.082359 | 0.082359 | 3.8214e-08 | 0.025405 | 0.01326 | 0.043694 | 0 | 0.010822 | 0.0098256 | 0.00099676 | 0 | 1.7427e-05
M.020.06.114.250516 Kiwi, in fruit bucket per 1 kg NL | food | M.020.06.114 | Material, Food, Fruit | kg | Kiwi, in fruit bucket per 1 kg NL | 0.33291 | 0.33291 | 0.12084 | 0.12084 | 5.7835e-08 | 0.028339 | 0.042566 | 0.049936 | 0 | 0.012401 | 0.011599 | 0.00080246 | 0 | 2.0355e-05
M.020.06.115.250516 Lemon, in plastic net per 1 kg NL | food | M.020.06.115 | Material, Food, Fruit | kg | Lemon, in plastic net per 1 kg NL | 0.30658 | 0.30658 | 0.086623 | 0.086623 | 2.9699e-08 | 0.021432 | 0.019203 | 0.045987 | 0 | 0.010254 | 0.0094217 | 0.0008323 | 0 | 1.624e-05
M.020.06.116.250516 Manderins, in plastic net per 1 kg NL | food | M.020.06.116 | Material, Food, Fruit | kg | Manderins, in plastic net per 1 kg NL | 0.35141 | 0.35141 | 0.12958 | 0.12958 | 5.4122e-08 | 0.024568 | 0.052304 | 0.052711 | 0 | 0.011465 | 0.010578 | 0.00088707 | 0 | 1.9669e-05
M.020.06.117.250516 Mango, not packed NL | food | M.020.06.117 | Material, Food, Fruit | kg | Mango, not packed NL | 0.87568 | 0.87568 | 0.21918 | 0.21918 | 7.1195e-08 | 0.037306 | 0.050524 | 0.13135 | 0 | 0.022472 | 0.020419 | 0.0020535 | 0 | 3.8992e-05
M.020.06.118.250516 Melon, honeydew, not packed NL | food | M.020.06.118 | Material, Food, Fruit | kg | Melon, honeydew, not packed NL | 0.38558 | 0.38558 | 0.086212 | 0.086212 | 2.9303e-08 | 0.020364 | 0.0080103 | 0.057837 | 0 | 0.010948 | 0.0098937 | 0.0010547 | 0 | 1.8194e-05
M.020.06.119.250516 Olives, in brine in food can NL | food | M.020.06.119 | Material, Food, Fruit | kg | Olives, in brine in food can NL | 1.9385 | 1.9385 | 0.66938 | 0.66938 | 3.5073e-07 | 0.17406 | 0.20455 | 0.29077 | 0 | 0.068739 | 0.060224 | 0.0085149 | 0 | 0.00012328
M.020.06.120.250516 Olives, in brine in glass jarper 720 ml NL | food | M.020.06.120 | Material, Food, Fruit | kg | Olives, in brine in glass jarper 720 ml NL | 1.4834 | 1.4834 | 0.56236 | 0.56236 | 2.3859e-07 | 0.15322 | 0.18664 | 0.2225 | 0 | 0.057147 | 0.049112 | 0.0080353 | 0 | 9.8807e-05
M.020.06.121.250516 Orange, in plastic net per 1 kg NL | food | M.020.06.121 | Material, Food, Fruit | kg | Orange, in plastic net per 1 kg NL | 0.30975 | 0.30975 | 0.13179 | 0.13179 | 4.2686e-08 | 0.023548 | 0.061776 | 0.046462 | 0 | 0.010877 | 0.01014 | 0.00073694 | 0 | 1.7566e-05
M.020.06.122.250516 Peach, w skin in fruit bucket per 1 kg NL | food | M.020.06.122 | Material, Food, Fruit | kg | Peach, w skin in fruit bucket per 1 kg NL | 0.27786 | 0.27786 | 0.13198 | 0.13198 | 4.2534e-08 | 0.020714 | 0.069584 | 0.041679 | 0 | 0.0092809 | 0.0084537 | 0.00082718 | 0 | 1.594e-05
M.020.06.123.250516 Pineapple in fruit bucket per 1 kg NL | food | M.020.06.123 | Material, Food, Fruit | kg | Pineapple in fruit bucket per 1 kg NL | 0.21975 | 0.21975 | 0.050177 | 0.050177 | 2.4094e-08 | 0.014193 | 0.0030219 | 0.032962 | 0 | 0.0072385 | 0.0068413 | 0.00039716 | 0 | 1.1392e-05
M.020.06.124.250516 Strawberries in fruit bucket per 1 kg NL | food | M.020.06.124 | Material, Food, Fruit | kg | Strawberries in fruit bucket per 1 kg NL | 2.9208 | 2.9208 | 0.4982 | 0.4982 | 9.7658e-08 | 0.043254 | 0.016821 | 0.43812 | 0 | 0.058278 | 0.055456 | 0.0028226 | 0 | 9.8754e-05
|  |  | Material, Food, Pastries and cookies | [5 empty] | 0
M.020.07.101.250516 Biscuit, sweet in plastic foil per 500 gram NL | food | M.020.07.101 | Material, Food, Pastries and cookies | kg | Biscuit, sweet in plastic foil per 500 gram NL | 1.9464 | 1.9464 | 0.40418 | 0.40418 | 2.2357e-07 | 0.10872 | 0.0035097 | 0.29195 | 0 | 0.05691 | 0.052376 | 0.0045336 | 0 | 9.7217e-05
M.020.07.102.250516 Appel pie Dutch w shortbread w butter, in cardboard box NL | food | M.020.07.102 | Material, Food, Pastries and cookies | kg | Appel pie Dutch w shortbread w butter, in cardboard box NL | 2.4344 | 2.4344 | 0.50222 | 0.50222 | 2.0952e-07 | 0.12191 | 0.015147 | 0.36516 | 0 | 0.069953 | 0.065463 | 0.0044897 | 0 | 0.00011351
M.020.07.103.250516 Apple pie Dutch w shortbread w margarine, in cardboard box NL | food | M.020.07.103 | Material, Food, Pastries and cookies | kg | Apple pie Dutch w shortbread w margarine, in cardboard box NL | 1.5194 | 1.5194 | 0.32944 | 0.32944 | 1.8487e-07 | 0.089383 | 0.012147 | 0.22791 | 0 | 0.04516 | 0.041308 | 0.0038527 | 0 | 7.7805e-05
M.020.07.104.250516 Biscuit, brown/wholemeal in plastic foil per 500 gram NL | food | M.020.07.104 | Material, Food, Pastries and cookies | kg | Biscuit, brown/wholemeal in plastic foil per 500 gram NL | 2.1263 | 2.1263 | 0.43539 | 0.43539 | 2.5254e-07 | 0.11291 | 0.0035235 | 0.31895 | 0 | 0.060275 | 0.055403 | 0.0048717 | 0 | 0.00010502
M.020.07.105.250516 Biscuit, fruit in plastic foil per 500 gram NL | food | M.020.07.105 | Material, Food, Pastries and cookies | kg | Biscuit, fruit in plastic foil per 500 gram NL | 1.9472 | 1.9472 | 0.44966 | 0.44966 | 2.1274e-07 | 0.14133 | 0.016243 | 0.29208 | 0 | 0.064518 | 0.058099 | 0.0064192 | 0 | 0.00010632
M.020.07.106.250516 Biscuits, in plastic foil per 500 gram NL | food | M.020.07.106 | Material, Food, Pastries and cookies | kg | Biscuits, in plastic foil per 500 gram NL | 1.9472 | 1.9472 | 0.40431 | 0.40431 | 2.2357e-07 | 0.10872 | 0.0035097 | 0.29208 | 0 | 0.056924 | 0.052389 | 0.0045343 | 0 | 9.7241e-05
M.020.07.107.250516 Biscuit spiced Speculaas, in plastic foil per 500 gram NL | food | M.020.07.107 | Material, Food, Pastries and cookies | kg | Biscuit spiced Speculaas, in plastic foil per 500 gram NL | 1.9464 | 1.9464 | 0.40418 | 0.40418 | 2.2357e-07 | 0.10872 | 0.0035097 | 0.29195 | 0 | 0.05691 | 0.052376 | 0.0045336 | 0 | 9.7217e-05
M.020.07.108.250516 Cake, w butter in plastic foil per 500 gram NL | food | M.020.07.108 | Material, Food, Pastries and cookies | kg | Cake, w butter in plastic foil per 500 gram NL | 4.0817 | 4.0817 | 0.88058 | 0.88058 | 2.5806e-07 | 0.24587 | 0.022456 | 0.61226 | 0 | 0.13047 | 0.12179 | 0.0086825 | 0 | 0.00019709
M.020.07.109.250516 Cake, wo butter in plastic foil per 500 gram NL | food | M.020.07.109 | Material, Food, Pastries and cookies | kg | Cake, wo butter in plastic foil per 500 gram NL | 2.1889 | 2.1889 | 0.52055 | 0.52055 | 2.3055e-07 | 0.1753 | 0.016915 | 0.32833 | 0 | 0.077598 | 0.070183 | 0.0074151 | 0 | 0.00012362
M.020.07.110.250516 Waffle, syrup in plastic foil per 500 gram NL | food | M.020.07.110 | Material, Food, Pastries and cookies | kg | Waffle, syrup in plastic foil per 500 gram NL | 2.6578 | 2.6578 | 0.55583 | 0.55583 | 1.9186e-07 | 0.14394 | 0.013219 | 0.39867 | 0 | 0.079364 | 0.073717 | 0.0056471 | 0 | 0.0001252
|  |  | Material, Food, Grain products and binders | [5 empty] | 0
M.020.08.101.250516 Dough for pizza and savoury pie, in plastic foil per 500 gram NL | food | M.020.08.101 | Material, Food, Grain products and binders | kg | Dough for pizza and savoury pie, in plastic foil per 500 gram NL | 0.92123 | 0.92123 | 0.21342 | 0.21342 | 1.1245e-07 | 0.07161 | 0.0036218 | 0.13818 | 0 | 0.031429 | 0.028157 | 0.0032715 | 0 | 5.2324e-05
M.020.08.102.250516 Flour wheat, white Sugar packaging per 1 kg NL | food | M.020.08.102 | Material, Food, Grain products and binders | kg | Flour wheat, white Sugar packaging per 1 kg NL | 0.73112 | 0.73112 | 0.18827 | 0.18827 | 1.0555e-07 | 0.075253 | 0.0033538 | 0.10967 | 0 | 0.029823 | 0.026814 | 0.0030089 | 0 | 4.76e-05
M.020.08.103.250516 Muesli, crunchy plain/w fruit in cardboard box NL | food | M.020.08.103 | Material, Food, Grain products and binders | kg | Muesli, crunchy plain/w fruit in cardboard box NL | 1.3536 | 1.3536 | 0.32417 | 0.32417 | 1.5836e-07 | 0.10829 | 0.01284 | 0.20304 | 0 | 0.045922 | 0.04025 | 0.0056719 | 0 | 7.7695e-05
M.020.08.104.250516 Oatmeal, in cardboard box NL | food | M.020.08.104 | Material, Food, Grain products and binders | kg | Oatmeal, in cardboard box NL | 0.95945 | 0.95945 | 0.23191 | 0.23191 | 1.2055e-07 | 0.084457 | 0.0035313 | 0.14392 | 0 | 0.033994 | 0.029443 | 0.0045514 | 0 | 5.7833e-05
M.020.08.105.250516 Pasta, white Pasta packaging per 1 kg NL | food | M.020.08.105 | Material, Food, Grain products and binders | kg | Pasta, white Pasta packaging per 1 kg NL | 1.467 | 1.467 | 0.32876 | 0.32876 | 1.6625e-07 | 0.09882 | 0.0098841 | 0.22005 | 0 | 0.047919 | 0.044261 | 0.0036582 | 0 | 7.786e-05
M.020.08.106.250516 Rice, brown in cardboard box NL | food | M.020.08.106 | Material, Food, Grain products and binders | kg | Rice, brown in cardboard box NL | 2.6495 | 2.6495 | 0.68715 | 0.68715 | 1.301e-07 | 0.087425 | 0.2023 | 0.39743 | 0 | 0.062647 | 0.057105 | 0.0055417 | 0 | 0.00010617
M.020.08.107.250516 Rice, white in cardboard box NL | food | M.020.08.107 | Material, Food, Grain products and binders | kg | Rice, white in cardboard box NL | 3.0408 | 3.0408 | 0.78339 | 0.78339 | 1.5473e-07 | 0.10023 | 0.22704 | 0.45612 | 0 | 0.071882 | 0.0656 | 0.0062823 | 0 | 0.00012208
|  |  | Material, Food, Vegetable | [5 empty] | 0
M.020.09.101.250516 Bean sprouts in fruit bucket per 1 kg NL | food | M.020.09.101 | Material, Food, Vegetable | kg | Bean sprouts in fruit bucket per 1 kg NL | 0.64268 | 0.64268 | 0.13086 | 0.13086 | 6.0156e-08 | 0.026445 | 0.0080085 | 0.096402 | 0 | 0.014814 | 0.012531 | 0.002283 | 0 | 2.9096e-05
M.020.09.103.250516 Beans, green in food can NL | food | M.020.09.103 | Material, Food, Vegetable | kg | Beans, green in food can NL | 1.4184 | 1.4184 | 0.35279 | 0.35279 | 2.5648e-07 | 0.10647 | 0.03356 | 0.21276 | 0 | 0.048795 | 0.045812 | 0.0029826 | 0 | 8.3194e-05
M.020.09.104.250516 Beans, green in glass jarper 720 ml NL | food | M.020.09.104 | Material, Food, Vegetable | kg | Beans, green in glass jarper 720 ml NL | 0.96332 | 0.96332 | 0.24577 | 0.24577 | 1.4433e-07 | 0.085628 | 0.015648 | 0.1445 | 0 | 0.037203 | 0.0347 | 0.002503 | 0 | 5.8724e-05
M.020.09.105.250516 Beans, green in plastic foil per 500 gram NL | food | M.020.09.105 | Material, Food, Vegetable | kg | Beans, green in plastic foil per 500 gram NL | 0.43238 | 0.43238 | 0.12712 | 0.12712 | 1.0279e-07 | 0.050181 | 0.012077 | 0.064857 | 0 | 0.01885 | 0.017199 | 0.0016509 | 0 | 3.1822e-05
M.020.09.106.250516 Broccoli in plastic foil per 500 gram NL | food | M.020.09.106 | Material, Food, Vegetable | kg | Broccoli in plastic foil per 500 gram NL | 0.51229 | 0.51229 | 0.14904 | 0.14904 | 9.7299e-08 | 0.057903 | 0.014292 | 0.076844 | 0 | 0.022879 | 0.021276 | 0.0016033 | 0 | 3.5821e-05
M.020.09.107.250516 Carrots in plastic foil per 500 gram NL | food | M.020.09.107 | Material, Food, Vegetable | kg | Carrots in plastic foil per 500 gram NL | 0.17282 | 0.17282 | 0.045806 | 0.045806 | 3.4069e-08 | 0.016291 | 0.0035912 | 0.025924 | 0 | 0.0067931 | 0.0063341 | 0.00045907 | 0 | 1.1233e-05
M.020.09.108.250516 Cauliflower in plastic foil per 500 gram NL | food | M.020.09.108 | Material, Food, Vegetable | kg | Cauliflower in plastic foil per 500 gram NL | 0.51229 | 0.51229 | 0.14904 | 0.14904 | 9.7299e-08 | 0.057903 | 0.014292 | 0.076844 | 0 | 0.022879 | 0.021276 | 0.0016033 | 0 | 3.5821e-05
M.020.09.109.250516 Chicory in plastic foil per 500 gram NL | food | M.020.09.109 | Material, Food, Vegetable | kg | Chicory in plastic foil per 500 gram NL | 0.25469 | 0.25469 | 0.073974 | 0.073974 | 4.9766e-08 | 0.025905 | 0.0098658 | 0.038203 | 0 | 0.010434 | 0.0096379 | 0.00079581 | 0 | 1.7096e-05
M.020.09.110.250516 Courgettes, not packed NL | food | M.020.09.110 | Material, Food, Vegetable | kg | Courgettes, not packed NL | 2.0032 | 2.0032 | 0.35496 | 0.35496 | 9.2549e-08 | 0.043771 | 0.010713 | 0.30048 | 0 | 0.043767 | 0.041716 | 0.0020502 | 0 | 7.3003e-05
M.020.09.111.250516 Cucumber w skin, not packed NL | food | M.020.09.111 | Material, Food, Vegetable | kg | Cucumber w skin, not packed NL | 0.53811 | 0.53811 | 0.091154 | 0.091154 | 2.0394e-08 | 0.0069455 | 0.0034922 | 0.080716 | 0 | 0.01042 | 0.0099356 | 0.00048466 | 0 | 1.8029e-05
M.020.09.112.250516 Kale curly in plastic foil per 500 gram NL | food | M.020.09.112 | Material, Food, Vegetable | kg | Kale curly in plastic foil per 500 gram NL | 0.25966 | 0.25966 | 0.072278 | 0.072278 | 5.7541e-08 | 0.027747 | 0.005583 | 0.038948 | 0 | 0.011127 | 0.010442 | 0.00068534 | 0 | 1.811e-05
M.020.09.113.250516 Lettuce head, not packed NL | food | M.020.09.113 | Material, Food, Vegetable | kg | Lettuce head, not packed NL | 0.22305 | 0.22305 | 0.067564 | 0.067564 | 4.6571e-08 | 0.024806 | 0.009301 | 0.033458 | 0 | 0.0096477 | 0.0088849 | 0.00076286 | 0 | 1.5738e-05
M.020.09.114.250516 Lettuce, not packed NL | food | M.020.09.114 | Material, Food, Vegetable | kg | Lettuce, not packed NL | 0.22305 | 0.22305 | 0.067564 | 0.067564 | 4.6571e-08 | 0.024806 | 0.009301 | 0.033458 | 0 | 0.0096477 | 0.0088849 | 0.00076286 | 0 | 1.5738e-05
M.020.09.115.250516 Mushrooms in fruit bucket per 1 kg NL | food | M.020.09.115 | Material, Food, Vegetable | kg | Mushrooms in fruit bucket per 1 kg NL | 1.6949 | 1.6949 | 0.29192 | 0.29192 | 7.8678e-08 | 0.030803 | 0.0068879 | 0.25423 | 0 | 0.034909 | 0.033089 | 0.0018198 | 0 | 6.0119e-05
M.020.09.116.250516 Onions in plastic net per 1 kg NL | food | M.020.09.116 | Material, Food, Vegetable | kg | Onions in plastic net per 1 kg NL | 0.23993 | 0.23993 | 0.065535 | 0.065535 | 6.3217e-08 | 0.024133 | 0.005413 | 0.03599 | 0 | 0.009599 | 0.0089615 | 0.00063748 | 0 | 1.6865e-05
M.020.09.117.250516 Peas and carrots in food can NL | food | M.020.09.117 | Material, Food, Vegetable | kg | Peas and carrots in food can NL | 1.501 | 1.501 | 0.35477 | 0.35477 | 2.8505e-07 | 0.10422 | 0.0254 | 0.22515 | 0 | 0.046901 | 0.042617 | 0.0042837 | 0 | 8.6913e-05
M.020.09.118.250516 Peas and carrots in glass jarper 720 ml NL | food | M.020.09.118 | Material, Food, Vegetable | kg | Peas and carrots in glass jarper 720 ml NL | 1.0459 | 1.0459 | 0.24775 | 0.24775 | 1.7291e-07 | 0.083375 | 0.0074881 | 0.15689 | 0 | 0.035309 | 0.031505 | 0.0038041 | 0 | 6.2442e-05
M.020.09.119.250516 Peas frozen frozen in cardboard box NL | food | M.020.09.119 | Material, Food, Vegetable | kg | Peas frozen frozen in cardboard box NL | 0.47137 | 0.47137 | 0.12363 | 0.12363 | 1.2738e-07 | 0.04785 | 0.0050715 | 0.070705 | 0 | 0.018388 | 0.016789 | 0.0015987 | 0 | 3.3563e-05
M.020.09.120.250516 Spinach frozen frozen in cardboard box NL | food | M.020.09.120 | Material, Food, Vegetable | kg | Spinach frozen frozen in cardboard box NL | 0.66337 | 0.66337 | 0.15865 | 0.15865 | 1.0244e-07 | 0.051063 | 0.0080816 | 0.099506 | 0 | 0.023324 | 0.021775 | 0.0015494 | 0 | 3.8374e-05
M.020.09.121.250516 Sweet pepper in plastic foil per 500 gram NL | food | M.020.09.121 | Material, Food, Vegetable | kg | Sweet pepper in plastic foil per 500 gram NL | 1.7514 | 1.7514 | 0.28808 | 0.28808 | 4.0246e-08 | 0.021531 | 0.0038394 | 0.26271 | 0 | 0.034167 | 0.03264 | 0.001527 | 0 | 5.696e-05
M.020.09.122.250516 Sweetcorn in food can NL | food | M.020.09.122 | Material, Food, Vegetable | kg | Sweetcorn in food can NL | 1.8128 | 1.8128 | 0.44971 | 0.44971 | 2.3592e-07 | 0.11762 | 0.060176 | 0.27191 | 0 | 0.056572 | 0.051663 | 0.0049093 | 0 | 9.6779e-05
M.020.09.123.250516 Sweetcorn in glass jarper 720 ml NL | food | M.020.09.123 | Material, Food, Vegetable | kg | Sweetcorn in glass jarper 720 ml NL | 1.3577 | 1.3577 | 0.34269 | 0.34269 | 1.2378e-07 | 0.096783 | 0.042264 | 0.20365 | 0 | 0.044981 | 0.040551 | 0.0044297 | 0 | 7.2308e-05
M.020.09.124.250516 Tomato, not packed NL | food | M.020.09.124 | Material, Food, Vegetable | kg | Tomato, not packed NL | 0.83176 | 0.83176 | 0.13829 | 0.13829 | 1.7555e-08 | 0.01019 | 0.0033349 | 0.12476 | 0 | 0.016249 | 0.015525 | 0.00072338 | 0 | 2.6957e-05
|  |  | Material, Food, Savory sandwich filling | [5 empty] | 0
M.020.10.101.250516 Fish salad meat packaging per 1 kg NL | food | M.020.10.101 | Material, Food, Savory sandwich filling | kg | Fish salad meat packaging per 1 kg NL | 4.1983 | 4.1983 | 0.89652 | 0.89652 | 5.7063e-07 | 0.24848 | 0.018305 | 0.62974 | 0 | 0.12659 | 0.11753 | 0.0090603 | 0 | 0.00021798
M.020.10.102.250516 Hummus, natural in plastic boxper 250 gram NL | food | M.020.10.102 | Material, Food, Savory sandwich filling | kg | Hummus, natural in plastic boxper 250 gram NL | 2.8903 | 2.8903 | 0.61514 | 0.61514 | 1.9643e-07 | 0.15491 | 0.026686 | 0.43354 | 0 | 0.073335 | 0.059158 | 0.014177 | 0 | 0.00013825
M.020.10.103.250516 Peanut butter in glass jarper 720 ml NL | food | M.020.10.103 | Material, Food, Savory sandwich filling | kg | Peanut butter in glass jarper 720 ml NL | 3.444 | 3.444 | 0.71082 | 0.71082 | 2.0732e-07 | 0.1574 | 0.036826 | 0.5166 | 0 | 0.085947 | 0.073279 | 0.012668 | 0 | 0.00015419
|  |  | Material, Food, Savory sauces | [5 empty] | 0
M.020.11.101.250516 Gravy 25% fat clear prep w gravypowder in plastic cupper 250 gram NL | food | M.020.11.101 | Material, Food, Savory sauces | kg | Gravy 25% fat clear prep w gravypowder in plastic cupper 250 gram NL | 1.016 | 1.016 | 0.23123 | 0.23123 | 9.0629e-08 | 0.068907 | 0.009929 | 0.1524 | 0 | 0.031198 | 0.027008 | 0.0041906 | 0 | 5.3391e-05
M.020.11.102.250516 Mayonaise, 25% fat in PET bottle NL | food | M.020.11.102 | Material, Food, Savory sauces | kg | Mayonaise, 25% fat in PET bottle NL | 1.5707 | 1.5707 | 0.355 | 0.355 | 1.6349e-07 | 0.11037 | 0.0090216 | 0.23561 | 0 | 0.050553 | 0.045061 | 0.0054918 | 0 | 8.4457e-05
M.020.11.103.250516 Mayonnaise in PET bottle NL | food | M.020.11.103 | Material, Food, Savory sauces | kg | Mayonnaise in PET bottle NL | 2.9174 | 2.9174 | 0.6558 | 0.6558 | 2.8164e-07 | 0.20915 | 0.0090535 | 0.4376 | 0 | 0.091801 | 0.07917 | 0.012632 | 0 | 0.00015778
M.020.11.104.250516 Oriental sauce, ready-made in glass jarper 125 gram NL | food | M.020.11.104 | Material, Food, Savory sauces | kg | Oriental sauce, ready-made in glass jarper 125 gram NL | 2.0721 | 2.0721 | 0.48227 | 0.48227 | 2.5067e-07 | 0.14562 | 0.025832 | 0.31081 | 0 | 0.072017 | 0.068574 | 0.0034425 | 0 | 0.00011179
M.020.11.105.250516 Tomato sauce, ready-made in glass jarper 125 gram NL | food | M.020.11.105 | Material, Food, Savory sauces | kg | Tomato sauce, ready-made in glass jarper 125 gram NL | 1.3248 | 1.3248 | 0.30214 | 0.30214 | 1.1782e-07 | 0.087258 | 0.01617 | 0.19871 | 0 | 0.045273 | 0.043232 | 0.0020409 | 0 | 6.7527e-05
|  |  | Material, Food, Savory snacks and pretzels | [5 empty] | 0
M.020.12.101.250516 Crisps potato in plastic foil per 500 gram NL | food | M.020.12.101 | Material, Food, Savory snacks and pretzels | kg | Crisps potato in plastic foil per 500 gram NL | 3.1465 | 3.1465 | 0.65483 | 0.65483 | 5.1079e-07 | 0.15833 | 0.024525 | 0.47198 | 0 | 0.085687 | 0.079725 | 0.0059617 | 0 | 0.00015989
M.020.12.102.250516 Croquette meat ragout frozen in cardboard box NL | food | M.020.12.102 | Material, Food, Savory snacks and pretzels | kg | Croquette meat ragout frozen in cardboard box NL | 4.8935 | 4.8935 | 0.96085 | 0.96085 | 2.5152e-07 | 0.20853 | 0.018286 | 0.73403 | 0 | 0.13215 | 0.123 | 0.0091525 | 0 | 0.00020911
M.020.12.103.250516 Popcorn puffed, natural in plastic foil per 500 gram NL | food | M.020.12.103 | Material, Food, Savory snacks and pretzels | kg | Popcorn puffed, natural in plastic foil per 500 gram NL | 0.62955 | 0.62955 | 0.16962 | 0.16962 | 6.8777e-08 | 0.048654 | 0.026536 | 0.094432 | 0 | 0.020876 | 0.018216 | 0.0026601 | 0 | 3.5414e-05
M.020.12.104.250516 Sausage roll, puff pastry in plastic foil per 500 gram NL | food | M.020.12.104 | Material, Food, Savory snacks and pretzels | kg | Sausage roll, puff pastry in plastic foil per 500 gram NL | 3.6988 | 3.6988 | 0.77996 | 0.77996 | 2.6128e-07 | 0.20818 | 0.01696 | 0.55482 | 0 | 0.1096 | 0.09955 | 0.010049 | 0 | 0.00017695
M.020.12.105.250516 Sausage, dutch Frikandel frozen in cardboard box NL | food | M.020.12.105 | Material, Food, Savory snacks and pretzels | kg | Sausage, dutch Frikandel frozen in cardboard box NL | 2.7225 | 2.7225 | 0.61729 | 0.61729 | 2.0889e-07 | 0.19584 | 0.013069 | 0.40838 | 0 | 0.09381 | 0.086367 | 0.0074424 | 0 | 0.00014279
|  |  | Material, Food, Cheese | [5 empty] | 0
M.020.13.101.250516 Cheese 20+ in plastic boxper 250 gram NL | food | M.020.13.101 | Material, Food, Cheese | kg | Cheese 20+ in plastic boxper 250 gram NL | 7.5962 | 7.5962 | 1.5085 | 1.5085 | 2.6466e-07 | 0.33282 | 0.036237 | 1.1394 | 0 | 0.214 | 0.20201 | 0.011993 | 0 | 0.00031945
M.020.13.102.250516 Cheese Edam 40+ in plastic boxper 250 gram NL | food | M.020.13.102 | Material, Food, Cheese | kg | Cheese Edam 40+ in plastic boxper 250 gram NL | 8.0292 | 8.0292 | 1.5946 | 1.5946 | 2.7894e-07 | 0.35194 | 0.03825 | 1.2044 | 0 | 0.22625 | 0.21357 | 0.012683 | 0 | 0.00033765
M.020.13.103.250516 Cheese goat fresh in plastic boxper 250 gram NL | food | M.020.13.103 | Material, Food, Cheese | kg | Cheese goat fresh in plastic boxper 250 gram NL | 6.8553 | 6.8553 | 1.7397 | 1.7397 | 5.1903e-07 | 0.66722 | 0.044153 | 1.0283 | 0 | 0.29386 | 0.27651 | 0.017347 | 0 | 0.00040618
M.020.13.104.250516 Cheese Gouda 48+ in plastic boxper 250 gram NL | food | M.020.13.104 | Material, Food, Cheese | kg | Cheese Gouda 48+ in plastic boxper 250 gram NL | 9.2086 | 9.2086 | 1.8227 | 1.8227 | 3.062e-07 | 0.40296 | 0.038448 | 1.3813 | 0 | 0.25944 | 0.24483 | 0.014609 | 0 | 0.00038635
M.020.13.105.250516 Cheese Mozzarella in plastic boxper 250 gram NL | food | M.020.13.105 | Material, Food, Cheese | kg | Cheese Mozzarella in plastic boxper 250 gram NL | 6.1651 | 6.1651 | 1.2246 | 1.2246 | 2.1398e-07 | 0.27029 | 0.029582 | 0.92476 | 0 | 0.17375 | 0.16401 | 0.0097354 | 0 | 0.00025926
M.020.13.106.250516 Cheese old 48+ in plastic boxper 250 gram NL | food | M.020.13.106 | Material, Food, Cheese | kg | Cheese old 48+ in plastic boxper 250 gram NL | 9.5487 | 9.5487 | 1.8967 | 1.8967 | 3.2906e-07 | 0.41906 | 0.045313 | 1.4323 | 0 | 0.26925 | 0.25415 | 0.015105 | 0 | 0.00040156
M.020.13.107.250516 Cheese spread 48+ in plastic boxper 250 gram NL | food | M.020.13.107 | Material, Food, Cheese | kg | Cheese spread 48+ in plastic boxper 250 gram NL | 6.1394 | 6.1394 | 1.2119 | 1.2119 | 2.1135e-07 | 0.26487 | 0.026102 | 0.92091 | 0 | 0.1718 | 0.16217 | 0.0096293 | 0 | 0.0002569
|  |  | Material, Food, Herbs and spices | [5 empty] | 0
M.020.14.101.250516 Stock cubes in cardboard box NL | food | M.020.14.101 | Material, Food, Herbs and spices | kg | Stock cubes in cardboard box NL | 1.4639 | 1.4639 | 0.31279 | 0.31279 | 1.9553e-07 | 0.076647 | 0.016553 | 0.21959 | 0 | 0.041487 | 0.038615 | 0.0028718 | 0 | 7.2978e-05
|  |  | Material, Food, Milk and milk products | [5 empty] | 0
M.020.15.102.250516 Cream, whipped in multilayer carton per 1000 ml NL | food | M.020.15.102 | Material, Food, Milk and milk products | kg | Cream, whipped in multilayer carton per 1000 ml NL | 4.9971 | 4.9971 | 0.99216 | 0.99216 | 1.6469e-07 | 0.22183 | 0.020769 | 0.74956 | 0 | 0.14166 | 0.13363 | 0.0080308 | 0 | 0.00021048
M.020.15.103.250516 Custard several flavours, full fat in multilayer carton per 1000 ml NL | food | M.020.15.103 | Material, Food, Milk and milk products | kg | Custard several flavours, full fat in multilayer carton per 1000 ml NL | 1.3989 | 1.3989 | 0.27395 | 0.27395 | 7.5689e-08 | 0.056535 | 0.007577 | 0.20984 | 0 | 0.037513 | 0.035396 | 0.0021176 | 0 | 5.8944e-05
M.020.15.104.250516 Custard vanilla, full fat in multilayer carton per 1000 ml NL | food | M.020.15.104 | Material, Food, Milk and milk products | kg | Custard vanilla, full fat in multilayer carton per 1000 ml NL | 1.3989 | 1.3989 | 0.27395 | 0.27395 | 7.5689e-08 | 0.056535 | 0.007577 | 0.20984 | 0 | 0.037513 | 0.035396 | 0.0021176 | 0 | 5.8944e-05
M.020.15.105.250516 Fromage frais, full fat in plastic boxper 250 gram NL | food | M.020.15.105 | Material, Food, Milk and milk products | kg | Fromage frais, full fat in plastic boxper 250 gram NL | 3.2675 | 3.2675 | 0.64004 | 0.64004 | 1.3027e-07 | 0.135 | 0.014917 | 0.49013 | 0 | 0.089494 | 0.084561 | 0.0049328 | 0 | 0.00013597
M.020.15.106.250516 Ice cream, dairy cream based frozen in cardboard box NL | food | M.020.15.106 | Material, Food, Milk and milk products | kg | Ice cream, dairy cream based frozen in cardboard box NL | 2.9734 | 2.9734 | 0.58401 | 0.58401 | 1.7658e-07 | 0.12572 | 0.012292 | 0.446 | 0 | 0.081148 | 0.076621 | 0.0045268 | 0 | 0.00012766
M.020.15.107.250516 Milk chocolate-, flavoured full fat in multilayer carton per 1000 ml NL | food | M.020.15.107 | Material, Food, Milk and milk products | kg | Milk chocolate-, flavoured full fat in multilayer carton per 1000 ml NL | 1.9901 | 1.9901 | 0.38332 | 0.38332 | 1.4364e-07 | 0.077397 | 0.0074118 | 0.29851 | 0 | 0.051069 | 0.047659 | 0.0034098 | 0 | 8.5119e-05
M.020.15.108.250516 Milk chocolate-, flavoured semi-skimmed in multilayer carton per 1000 ml NL | food | M.020.15.108 | Material, Food, Milk and milk products | kg | Milk chocolate-, flavoured semi-skimmed in multilayer carton per 1000 ml NL | 1.692 | 1.692 | 0.32416 | 0.32416 | 1.3438e-07 | 0.064142 | 0.0062096 | 0.2538 | 0 | 0.042599 | 0.039667 | 0.0029319 | 0 | 7.2588e-05
M.020.15.109.250516 Milk, semi-skimmed in multilayer carton per 1000 ml NL | food | M.020.15.109 | Material, Food, Milk and milk products | kg | Milk, semi-skimmed in multilayer carton per 1000 ml NL | 1.238 | 1.238 | 0.24543 | 0.24543 | 5.4525e-08 | 0.053762 | 0.0059662 | 0.1857 | 0 | 0.034535 | 0.032603 | 0.0019326 | 0 | 5.2535e-05
M.020.15.110.250516 Milk, skimmed in multilayer carton per 1000 ml NL | food | M.020.15.110 | Material, Food, Milk and milk products | kg | Milk, skimmed in multilayer carton per 1000 ml NL | 1.098 | 1.098 | 0.21765 | 0.21765 | 5.018e-08 | 0.047539 | 0.0054017 | 0.1647 | 0 | 0.030558 | 0.02885 | 0.0017082 | 0 | 4.6652e-05
M.020.15.111.250516 Milk, whole in multilayer carton per 1000 ml NL | food | M.020.15.111 | Material, Food, Milk and milk products | kg | Milk, whole in multilayer carton per 1000 ml NL | 1.4292 | 1.4292 | 0.28339 | 0.28339 | 6.0463e-08 | 0.062267 | 0.0067375 | 0.21438 | 0 | 0.03997 | 0.03773 | 0.0022392 | 0 | 6.0574e-05
M.020.15.112.250516 Yoghurt, drink w sweeteners in multilayer carton per 1000 ml NL | food | M.020.15.112 | Material, Food, Milk and milk products | kg | Yoghurt, drink w sweeteners in multilayer carton per 1000 ml NL | 1.2599 | 1.2599 | 0.2438 | 0.2438 | 7.0302e-08 | 0.047926 | 0.0068773 | 0.18899 | 0 | 0.032903 | 0.031065 | 0.0018382 | 0 | 5.2358e-05
M.020.15.113.250516 Yoghurt, full fat in multilayer carton per 1000 ml NL | food | M.020.15.113 | Material, Food, Milk and milk products | kg | Yoghurt, full fat in multilayer carton per 1000 ml NL | 1.6143 | 1.6143 | 0.31301 | 0.31301 | 7.6465e-08 | 0.063029 | 0.0078359 | 0.24215 | 0 | 0.042883 | 0.040491 | 0.0023915 | 0 | 6.6809e-05
M.020.15.114.250516 Yoghurt, half fat in multilayer carton per 1000 ml NL | food | M.020.15.114 | Material, Food, Milk and milk products | kg | Yoghurt, half fat in multilayer carton per 1000 ml NL | 1.4231 | 1.4231 | 0.27505 | 0.27505 | 7.0527e-08 | 0.054524 | 0.0070645 | 0.21346 | 0 | 0.037448 | 0.035364 | 0.0020848 | 0 | 5.8769e-05
M.020.15.115.250516 Yoghurt, low fat w fruit in multilayer carton per 1000 ml NL | food | M.020.15.115 | Material, Food, Milk and milk products | kg | Yoghurt, low fat w fruit in multilayer carton per 1000 ml NL | 1.2911 | 1.2911 | 0.25347 | 0.25347 | 8.0435e-08 | 0.050459 | 0.0093413 | 0.19367 | 0 | 0.033924 | 0.032005 | 0.0019189 | 0 | 5.4486e-05
M.020.15.116.250516 Yoghurt, low fat in multilayer carton per 1000 ml NL | food | M.020.15.116 | Material, Food, Milk and milk products | kg | Yoghurt, low fat in multilayer carton per 1000 ml NL | 1.2831 | 1.2831 | 0.24727 | 0.24727 | 6.6181e-08 | 0.0483 | 0.0065001 | 0.19247 | 0 | 0.033472 | 0.031611 | 0.0018604 | 0 | 5.2886e-05
|  |  | Material, Food, Non-alcoholic drinks | [5 empty] | 0
M.020.16.101.250516 Coffee, coffee packaging per 500 gram NL | food | M.020.16.101 | Material, Food, Milk and milk products | kg | Coffee, coffee packaging per 500 gram NL | 3.1661 | 3.1661 | 0.70183 | 0.70183 | 4.157e-07 | 0.21297 | 0.013943 | 0.47492 | 0 | 0.093279 | 0.079735 | 0.013544 | 0 | 0.00017326
M.020.16.102.250516 Cola light soft drink w caffeine in PET bottle, returnable NL | food | M.020.16.102 | Material, Food, Non-alcoholic drinks | kg | Cola light soft drink w caffeine in PET bottle, returnable NL | 0.18526 | 0.18526 | 0.034584 | 0.034584 | 1.9032e-08 | 0.004523 | 0.0022714 | 0.027789 | 0 | 0.0039945 | 0.003806 | 0.00018845 | 0 | 7.4444e-06
M.020.16.103.250516 Ice tea in PET bottle, returnable NL | food | M.020.16.103 | Material, Food, Non-alcoholic drinks | kg | Ice tea in PET bottle, returnable NL | 0.35782 | 0.35782 | 0.083107 | 0.083107 | 3.8304e-08 | 0.016076 | 0.013358 | 0.053674 | 0 | 0.0094351 | 0.0087031 | 0.00073202 | 0 | 1.6613e-05
M.020.16.104.250516 Juice drink, 12% in multilayer carton per 1000 ml NL | food | M.020.16.104 | Material, Food, Non-alcoholic drinks | kg | Juice drink, 12% in multilayer carton per 1000 ml NL | 0.38009 | 0.38009 | 0.082491 | 0.082491 | 4.4698e-08 | 0.018581 | 0.0068965 | 0.057013 | 0 | 0.010687 | 0.010078 | 0.00060933 | 0 | 1.8207e-05
M.020.16.105.250516 Juice drink, 8% in multilayer carton per 1000 ml NL | food | M.020.16.105 | Material, Food, Non-alcoholic drinks | kg | Juice drink, 8% in multilayer carton per 1000 ml NL | 0.28411 | 0.28411 | 0.061182 | 0.061182 | 3.3559e-08 | 0.012551 | 0.0060144 | 0.042617 | 0 | 0.0075246 | 0.0070464 | 0.00047817 | 0 | 1.3261e-05
M.020.16.106.250516 Juice, apple in multilayer carton per 1000 ml NL | food | M.020.16.106 | Material, Food, Non-alcoholic drinks | kg | Juice, apple in multilayer carton per 1000 ml NL | 0.34365 | 0.34365 | 0.084736 | 0.084736 | 5.9794e-08 | 0.023112 | 0.010076 | 0.051548 | 0 | 0.010895 | 0.010096 | 0.00079899 | 0 | 1.9327e-05
M.020.16.107.250516 Juice, orange pasteurized in PET bottle NL | food | M.020.16.107 | Material, Food, Non-alcoholic drinks | kg | Juice, orange pasteurized in PET bottle NL | 0.78919 | 0.78919 | 0.29021 | 0.29021 | 9.7652e-08 | 0.049546 | 0.12228 | 0.11838 | 0 | 0.025044 | 0.023441 | 0.0016031 | 0 | 4.1194e-05
M.020.16.108.250516 Lemonade, light in PET bottle NL | food | M.020.16.108 | Material, Food, Non-alcoholic drinks | kg | Lemonade, light in PET bottle NL | 0.32463 | 0.32463 | 0.064361 | 0.064361 | 3.4405e-08 | 0.012194 | 0.0034721 | 0.048695 | 0 | 0.0082274 | 0.0078291 | 0.00039823 | 0 | 1.4295e-05
M.020.16.109.250516 Lemonade in PET bottle NL | food | M.020.16.109 | Material, Food, Non-alcoholic drinks | kg | Lemonade in PET bottle NL | 0.89125 | 0.89125 | 0.20549 | 0.20549 | 1.1338e-07 | 0.05609 | 0.015712 | 0.13369 | 0 | 0.028288 | 0.026491 | 0.0017968 | 0 | 4.672e-05
M.020.16.110.250516 Lemonade, w sugar and sweetners in PET bottle NL | food | M.020.16.110 | Material, Food, Non-alcoholic drinks | kg | Lemonade, w sugar and sweetners in PET bottle NL | 3.3321 | 3.3321 | 0.74345 | 0.74345 | 4.9323e-07 | 0.22697 | 0.016655 | 0.49982 | 0 | 0.10921 | 0.10207 | 0.0071436 | 0 | 0.00018329
M.020.16.111.250516 Mineral water in PET bottle, returnable NL | food | M.020.16.111 | Material, Food, Non-alcoholic drinks | kg | Mineral water in PET bottle, returnable NL | 0.042604 | 0.042604 | 0.0085354 | 0.0085354 | 4.6698e-09 | 0.0012393 | 0.00090544 | 0.0063907 | 0 | 0.0009777 | 0.00093537 | 4.2329e-05 | 0 | 1.7817e-06
M.020.16.112.250516 Soft drink, cola w caffeine in PET bottle, returnable NL | food | M.020.16.112 | Material, Food, Non-alcoholic drinks | kg | Soft drink, cola w caffeine in PET bottle, returnable NL | 0.27999 | 0.27999 | 0.05558 | 0.05558 | 3.3594e-08 | 0.011283 | 0.0022994 | 0.041998 | 0 | 0.0071732 | 0.0067734 | 0.00039975 | 0 | 1.2771e-05
M.020.16.113.250516 Soft drink, light wo caffeine in PET bottle, returnable NL | food | M.020.16.113 | Material, Food, Non-alcoholic drinks | kg | Soft drink, light wo caffeine in PET bottle, returnable NL | 0.18526 | 0.18526 | 0.034584 | 0.034584 | 1.9032e-08 | 0.004523 | 0.0022714 | 0.027789 | 0 | 0.0039945 | 0.003806 | 0.00018845 | 0 | 7.4444e-06
M.020.16.114.250516 Soft drink, w sugar, sw&caffeine in PET bottle, returnable NL | food | M.020.16.114 | Material, Food, Non-alcoholic drinks | kg | Soft drink, w sugar, sw&caffeine in PET bottle, returnable NL | 0.21841 | 0.21841 | 0.041932 | 0.041932 | 2.4129e-08 | 0.006889 | 0.0022812 | 0.032762 | 0 | 0.005107 | 0.0048446 | 0.0002624 | 0 | 9.3088e-06
M.020.16.115.250516 Tea in cardboard box NL | food | M.020.16.115 | Material, Food, Non-alcoholic drinks | kg | Tea in cardboard box NL | 11.8479 | 11.8479 | 3.6285 | 3.6285 | 1.1845e-06 | 0.74367 | 1.1076 | 1.7772 | 0 | 0.3482 | 0.30308 | 0.045123 | 0 | 0.00061163
|  |  | Material, Food, Nuts and seeds | [5 empty] | 0
M.020.17.101.250516 Almonds, blanced unsalted in plastic foil per 500 gram NL | food | M.020.17.101 | Material, Food, Nuts and seeds | kg | Almonds, blanced unsalted in plastic foil per 500 gram NL | 2.7743 | 2.7743 | 1.8741 | 1.8741 | 3.2869e-07 | 0.25569 | 1.2023 | 0.41614 | 0 | 0.10668 | 0.096277 | 0.010407 | 0 | 0.0001682
M.020.17.102.250516 Cashew nuts, unsalted in plastic foil per 500 gram NL | food | M.020.17.102 | Material, Food, Nuts and seeds | kg | Cashew nuts, unsalted in plastic foil per 500 gram NL | 2.6689 | 2.6689 | 1.267 | 1.267 | 1.3273e-06 | 0.30869 | 0.55798 | 0.40034 | 0 | 0.096205 | 0.082098 | 0.014107 | 0 | 0.00023497
M.020.17.103.250516 Hazelnuts, unsalted in plastic foil per 500 gram NL | food | M.020.17.103 | Material, Food, Nuts and seeds | kg | Hazelnuts, unsalted in plastic foil per 500 gram NL | 3.8576 | 3.8576 | 1.3759 | 1.3759 | 6.056e-07 | 0.42402 | 0.37327 | 0.57865 | 0 | 0.15311 | 0.12973 | 0.023378 | 0 | 0.00026413
M.020.17.104.250516 Linseeds in plastic foil per 500 gram NL | food | M.020.17.104 | Material, Food, Nuts and seeds | kg | Linseeds in plastic foil per 500 gram NL | 1.8572 | 1.8572 | 0.52179 | 0.52179 | 2.2526e-07 | 0.20684 | 0.036379 | 0.27858 | 0 | 0.068993 | 0.053386 | 0.015607 | 0 | 0.00012606
M.020.17.105.250516 Peanuts, unsalted in plastic foil per 500 gram NL | food | M.020.17.105 | Material, Food, Nuts and seeds | kg | Peanuts, unsalted in plastic foil per 500 gram NL | 2.3619 | 2.3619 | 0.49341 | 0.49341 | 1.0431e-07 | 0.10525 | 0.033869 | 0.35429 | 0 | 0.056022 | 0.045555 | 0.010467 | 0 | 0.00010368
M.020.17.106.250516 Pistachio nuts, salted in plastic foil per 500 gram NL | food | M.020.17.106 | Material, Food, Nuts and seeds | kg | Pistachio nuts, salted in plastic foil per 500 gram NL | 1.0394 | 1.0394 | 1.0015 | 1.0015 | 3.8245e-07 | 0.10888 | 0.73668 | 0.15591 | 0 | 0.038114 | 0.033637 | 0.0044772 | 0 | 8.0771e-05
M.020.17.107.250516 Pistachio nuts, unsalted in plastic foil per 500 gram NL | food | M.020.17.107 | Material, Food, Nuts and seeds | kg | Pistachio nuts, unsalted in plastic foil per 500 gram NL | 1.0466 | 1.0466 | 1.0109 | 1.0109 | 3.8583e-07 | 0.1098 | 0.74409 | 0.15698 | 0 | 0.038399 | 0.03388 | 0.0045185 | 0 | 8.1418e-05
M.020.17.108.250516 Walnuts, unsalted in plastic foil per 500 gram NL | food | M.020.17.108 | Material, Food, Nuts and seeds | kg | Walnuts, unsalted in plastic foil per 500 gram NL | 2.4851 | 2.4851 | 1.6751 | 1.6751 | 2.2979e-07 | 0.18225 | 1.1201 | 0.37277 | 0 | 0.085174 | 0.077879 | 0.0072951 | 0 | 0.0001336
|  |  | Material, Food, Legumes | [5 empty] | 0
M.020.18.101.250516 Brown beans, in food can NL | food | M.020.18.101 | Material, Food, Legumes | kg | Brown beans, in food can NL | 1.8395 | 1.8395 | 0.43362 | 0.43362 | 2.9878e-07 | 0.12006 | 0.037634 | 0.27593 | 0 | 0.056924 | 0.052234 | 0.0046897 | 0 | 0.00010148
M.020.18.102.250516 Brown beans, in glass jarper 720 ml NL | food | M.020.18.102 | Material, Food, Legumes | kg | Brown beans, in glass jarper 720 ml NL | 1.3844 | 1.3844 | 0.3266 | 0.3266 | 1.8664e-07 | 0.09922 | 0.019722 | 0.20766 | 0 | 0.045332 | 0.041122 | 0.0042101 | 0 | 7.7007e-05
M.020.18.103.250516 Chickpeas, in plastic foil per 500 gram NL | food | M.020.18.103 | Material, Food, Legumes | kg | Chickpeas, in plastic foil per 500 gram NL | 3.7151 | 3.7151 | 0.73394 | 0.73394 | 2.5005e-07 | 0.16302 | 0.013657 | 0.55726 | 0 | 0.087435 | 0.072119 | 0.015316 | 0 | 0.00016655
|  |  | Material, Food, Baby food | [5 empty] | 0
M.020.19.101.250516 Baby/toddler milkpowder, in cardboard box NL | food | M.020.19.101 | Material, Food, Baby food | kg | Baby/toddler milkpowder, in cardboard box NL | 4.2473 | 4.2473 | 0.82935 | 0.82935 | 1.9117e-07 | 0.17485 | 0.017397 | 0.6371 | 0 | 0.11348 | 0.10566 | 0.0078168 | 0 | 0.00017831
|  |  | Material, Food, Sugar, candy, sweet toppings and sweet sauces |  |  |  | 0 |  | 0
M.020.20.101.250516 Chocolate, confetti, milk in cardboard box NL | food | M.020.20.101 | Material, Food, Sugar, candy, sweet toppings and sweet sauces | kg | Chocolate, confetti, milk in cardboard box NL | 5.8817 | 5.8817 | 1.1564 | 1.1564 | 7.9908e-07 | 0.26507 | 0.0091173 | 0.88225 | 0 | 0.14131 | 0.1225 | 0.018808 | 0 | 0.00028512
M.020.20.102.250516 Chocolate, confetti, plain in cardboard box NL | food | M.020.20.102 | Material, Food, Sugar, candy, sweet toppings and sweet sauces | kg | Chocolate, confetti, plain in cardboard box NL | 6.3612 | 6.3612 | 1.2484 | 1.2484 | 9.964e-07 | 0.28792 | 0.0063023 | 0.95417 | 0 | 0.1463 | 0.12322 | 0.023079 | 0 | 0.0003169
M.020.20.103.250516 Chocolat, milk in aluminium foil laminated paperper 250 gram NL | food | M.020.20.103 | Material, Food, Sugar, candy, sweet toppings and sweet sauces | kg | Chocolat, milk in aluminium foil laminated paperper 250 gram NL | 8.1174 | 8.1174 | 1.584 | 1.584 | 9.5801e-07 | 0.35081 | 0.015537 | 1.2176 | 0 | 0.19609 | 0.17202 | 0.024068 | 0 | 0.00038085
M.020.20.104.250516 Chocolate spread, duo in glass jarper 125 gram NL | food | M.020.20.104 | Material, Food, Sugar, candy, sweet toppings and sweet sauces | kg | Chocolate spread, duo in glass jarper 125 gram NL | 3.724 | 3.724 | 0.80598 | 0.80598 | 4.0595e-07 | 0.21765 | 0.02973 | 0.5586 | 0 | 0.11059 | 0.10079 | 0.0098034 | 0 | 0.00018792
M.020.20.105.250516 Chocolate spread, hazelnut in glass jarper 125 gram NL | food | M.020.20.105 | Material, Food, Sugar, candy, sweet toppings and sweet sauces | kg | Chocolate spread, hazelnut in glass jarper 125 gram NL | 4.1861 | 4.1861 | 0.93726 | 0.93726 | 4.7405e-07 | 0.25315 | 0.056194 | 0.62792 | 0 | 0.12479 | 0.11258 | 0.012207 | 0 | 0.00021498
M.020.20.106.250516 Honey, in glass jarper 125 gram NL | food | M.020.20.106 | Material, Food, Sugar, candy, sweet toppings and sweet sauces | kg | Honey, in glass jarper 125 gram NL | 1.2739 | 1.2739 | 0.2818 | 0.2818 | 1.0497e-07 | 0.086323 | 0.0043966 | 0.19108 | 0 | 0.044638 | 0.042784 | 0.0018536 | 0 | 6.5103e-05
M.020.20.107.250516 Honey, in PET bottle NL | food | M.020.20.107 | Material, Food, Sugar, candy, sweet toppings and sweet sauces | kg | Honey, in PET bottle NL | 0.42922 | 0.42922 | 0.089319 | 0.089319 | 4.7953e-08 | 0.0231 | 0.0018369 | 0.064382 | 0 | 0.012704 | 0.011962 | 0.00074269 | 0 | 2.1024e-05
M.020.20.108.250516 Ice lolly/Sorbet, frozen in cardboard box NL | food | M.020.20.108 | Material, Food, Sugar, candy, sweet toppings and sweet sauces | kg | Ice lolly/Sorbet, frozen in cardboard box NL | 0.59022 | 0.59022 | 0.12587 | 0.12587 | 8.8968e-08 | 0.029271 | 0.0080661 | 0.088532 | 0 | 0.016181 | 0.015133 | 0.0010489 | 0 | 2.948e-05
M.020.20.109.250516 Jam, in glass jarper 125 gram NL | food | M.020.20.109 | Material, Food, Sugar, candy, sweet toppings and sweet sauces | kg | Jam, in glass jarper 125 gram NL | 2.0979 | 2.0979 | 0.49377 | 0.49377 | 2.1992e-07 | 0.1394 | 0.039681 | 0.31468 | 0 | 0.070243 | 0.066262 | 0.003981 | 0 | 0.00010936
M.020.20.110.250516 Sugar, granulated Sugar packaging per 1 kg NL | food | M.020.20.110 | Material, Food, Sugar, candy, sweet toppings and sweet sauces | kg | Sugar, granulated Sugar packaging per 1 kg NL | 1.1482 | 1.1482 | 0.25645 | 0.25645 | 1.8024e-07 | 0.081474 | 0.0027439 | 0.17223 | 0 | 0.038221 | 0.035604 | 0.002617 | 0 | 6.4666e-05
M.020.20.111.250516 Syrup, apple in glass jarper 125 gram NL | food | M.020.20.111 | Material, Food, Sugar, candy, sweet toppings and sweet sauces | kg | Syrup, apple in glass jarper 125 gram NL | 1.6154 | 1.6154 | 0.36815 | 0.36815 | 1.6152e-07 | 0.097983 | 0.027862 | 0.24231 | 0 | 0.052484 | 0.050188 | 0.0022961 | 0 | 8.0925e-05
|  |  | Material, Food, Fats and oils | [5 empty] | 0
M.020.21.101.250516 Butter, salted in plastic cupper 250 gram NL | food | M.020.21.101 | Material, Food, Fats and oils | kg | Butter, salted in plastic cupper 250 gram NL | 8.9336 | 8.9336 | 1.7748 | 1.7748 | 3.0034e-07 | 0.39455 | 0.040234 | 1.34 | 0 | 0.25275 | 0.23856 | 0.014193 | 0 | 0.00037599
M.020.21.102.250516 Butter, unsalted in plastic cupper 250 gram NL | food | M.020.21.102 | Material, Food, Fats and oils | kg | Butter, unsalted in plastic cupper 250 gram NL | 8.9324 | 8.9324 | 1.7746 | 1.7746 | 3.0016e-07 | 0.39448 | 0.040224 | 1.3399 | 0 | 0.25271 | 0.23852 | 0.014191 | 0 | 0.00037593
M.020.21.103.250516 Frying fat horeca, in PET bottle NL | food | M.020.21.103 | Material, Food, Fats and oils | kg | Frying fat horeca, in PET bottle NL | 2.7636 | 2.7636 | 0.67832 | 0.67832 | 2.5188e-07 | 0.2357 | 0.02808 | 0.41454 | 0 | 0.092238 | 0.075869 | 0.016368 | 0 | 0.00016068
M.020.21.104.250516 Low fat w margarine, 40% fat <17 g sat in plastic cupper 250 gram NL | food | M.020.21.104 | Material, Food, Fats and oils | kg | Low fat w margarine, 40% fat <17 g sat in plastic cupper 250 gram NL | 1.4043 | 1.4043 | 0.32574 | 0.32574 | 1.3274e-07 | 0.099008 | 0.016078 | 0.21065 | 0 | 0.042588 | 0.035794 | 0.0067943 | 0 | 7.5628e-05
M.020.21.105.250516 Margarine, 80% fat 17-24 g saturates in plastic cupper 250 gram NL | food | M.020.21.105 | Material, Food, Fats and oils | kg | Margarine, 80% fat 17-24 g saturates in plastic cupper 250 gram NL | 2.6808 | 2.6808 | 0.60148 | 0.60148 | 2.6515e-07 | 0.17541 | 0.023943 | 0.40212 | 0 | 0.077766 | 0.065439 | 0.012327 | 0 | 0.00014103
M.020.21.106.250516 Olive oil, in PET bottle NL | food | M.020.21.106 | Material, Food, Fats and oils | kg | Olive oil, in PET bottle NL | 6.216 | 6.216 | 2.8697 | 2.8697 | 1.3117e-06 | 0.79061 | 1.1467 | 0.9324 | 0 | 0.25982 | 0.21304 | 0.04678 | 0 | 0.00047663
M.020.21.107.250516 Sunflower oil, in PET bottle NL | food | M.020.21.107 | Material, Food, Fats and oils | kg | Sunflower oil, in PET bottle NL | 2.7165 | 2.7165 | 0.72796 | 0.72796 | 2.4377e-07 | 0.26855 | 0.051926 | 0.40748 | 0 | 0.097913 | 0.07895 | 0.018963 | 0 | 0.00016895
|  |  | Material, Food, Fish | [5 empty] | 0
M.020.22.101.250516 Claresse (catfish) fillet, meat packaging per 1 kg NL | food | M.020.22.101 | Material, Food, Fish | kg | Claresse (catfish) fillet, meat packaging per 1 kg NL | 13.0097 | 13.0097 | 2.4799 | 2.4799 | 2.6278e-06 | 0.46256 | 0.065865 | 1.9515 | 0 | 0.29289 | 0.27442 | 0.018466 | 0 | 0.00063393
M.020.22.102.250516 Cod, in batter (kibbeling) meat packaging per 1 kg NL | food | M.020.22.102 | Material, Food, Fish | kg | Cod, in batter (kibbeling) meat packaging per 1 kg NL | 2.7705 | 2.7705 | 0.61055 | 0.61055 | 9.7647e-07 | 0.17946 | 0.015527 | 0.41557 | 0 | 0.07856 | 0.073784 | 0.0047761 | 0 | 0.00017988
M.020.22.103.250516 Cod meat, packaging per 1 kg NL | food | M.020.22.103 | Material, Food, Fish | kg | Cod meat, packaging per 1 kg NL | 3.863 | 3.863 | 0.82851 | 0.82851 | 1.1572e-06 | 0.23482 | 0.014242 | 0.57944 | 0 | 0.11163 | 0.10686 | 0.004779 | 0 | 0.00023486
M.020.22.104.250516 Fish fingers, frozen in cardboard box NL | food | M.020.22.104 | Material, Food, Fish | kg | Fish fingers, frozen in cardboard box NL | 3.7114 | 3.7114 | 0.78585 | 0.78585 | 9.2616e-07 | 0.21562 | 0.013525 | 0.5567 | 0 | 0.10603 | 0.10036 | 0.0056703 | 0 | 0.00021336
M.020.22.105.250516 Herring, fillet in tomato sauce in food can NL | food | M.020.22.105 | Material, Food, Fish | kg | Herring, fillet in tomato sauce in food can NL | 1.1723 | 1.1723 | 0.31699 | 0.31699 | 8.7416e-07 | 0.112 | 0.029146 | 0.17585 | 0 | 0.035626 | 0.033599 | 0.0020269 | 0 | 0.00011077
M.020.22.106.250516 Herring, pickled (sweet)sour in glass jarper 720 ml NL | food | M.020.22.106 | Material, Food, Fish | kg | Herring, pickled (sweet)sour in glass jarper 720 ml NL | 0.93127 | 0.93127 | 0.28499 | 0.28499 | 1.25e-06 | 0.13184 | 0.013464 | 0.13969 | 0 | 0.030419 | 0.028445 | 0.0019737 | 0 | 0.00012975
M.020.22.107.250516 Herring, salted meat packaging per 1 kg NL | food | M.020.22.107 | Material, Food, Fish | kg | Herring, salted meat packaging per 1 kg NL | 0.54749 | 0.54749 | 0.19859 | 0.19859 | 1.2239e-06 | 0.10492 | 0.011543 | 0.082123 | 0 | 0.016457 | 0.014968 | 0.0014895 | 0 | 0.00011021
M.020.22.108.250516 Lemon sole, meat packaging per 1 kg NL | food | M.020.22.108 | Material, Food, Fish | kg | Lemon sole, meat packaging per 1 kg NL | 4.2092 | 4.2092 | 0.8934 | 0.8934 | 1.1364e-06 | 0.24789 | 0.014123 | 0.63139 | 0 | 0.1217 | 0.11659 | 0.0051151 | 0 | 0.00024699
M.020.22.109.250516 Mackerel fillet, smoked meat packaging per 1 kg NL | food | M.020.22.109 | Material, Food, Fish | kg | Mackerel fillet, smoked meat packaging per 1 kg NL | 0.61885 | 0.61885 | 0.12061 | 0.12061 | 3.9253e-08 | 0.026067 | 0.0017198 | 0.092827 | 0 | 0.017265 | 0.016611 | 0.00065365 | 0 | 2.6562e-05
M.020.22.110.250516 Pangasius, meat packaging per 1 kg NL | food | M.020.22.110 | Material, Food, Fish | kg | Pangasius, meat packaging per 1 kg NL | 8.5196 | 8.5196 | 1.7422 | 1.7422 | 1.9135e-06 | 0.38402 | 0.080206 | 1.2779 | 0 | 0.19711 | 0.17446 | 0.022647 | 0 | 0.00045186
M.020.22.111.250516 Plaice fillet, meat packaging per 1 kg NL | food | M.020.22.111 | Material, Food, Fish | kg | Plaice fillet, meat packaging per 1 kg NL | 4.2092 | 4.2092 | 0.8934 | 0.8934 | 1.1364e-06 | 0.24789 | 0.014123 | 0.63139 | 0 | 0.1217 | 0.11659 | 0.0051151 | 0 | 0.00024699
M.020.22.112.250516 Pollack, fillet meat packaging per 1 kg NL | food | M.020.22.112 | Material, Food, Fish | kg | Pollack, fillet meat packaging per 1 kg NL | 0.99332 | 0.99332 | 0.28193 | 0.28193 | 1.1406e-06 | 0.11692 | 0.016007 | 0.149 | 0 | 0.029079 | 0.02721 | 0.0018691 | 0 | 0.00012146
M.020.22.113.250516 Salmon, (aquaculture) meat packaging per 1 kg NL | food | M.020.22.113 | Material, Food, Fish | kg | Salmon, (aquaculture) meat packaging per 1 kg NL | 4.7852 | 4.7852 | 0.96164 | 0.96164 | 4.0315e-07 | 0.21205 | 0.0318 | 0.71778 | 0 | 0.12436 | 0.11265 | 0.011715 | 0 | 0.00021626
M.020.22.114.250516 Salmon, (wild caught) meat packaging per 1 kg NL | food | M.020.22.114 | Material, Food, Fish | kg | Salmon, (wild caught) meat packaging per 1 kg NL | 2.224 | 2.224 | 0.51846 | 0.51846 | 1.2827e-06 | 0.17571 | 0.009154 | 0.33359 | 0 | 0.064289 | 0.061076 | 0.0032134 | 0 | 0.00017964
M.020.22.115.250516 Salmon, fillet (aquaculture) meat packaging per 1 kg NL | food | M.020.22.115 | Material, Food, Fish | kg | Salmon, fillet (aquaculture) meat packaging per 1 kg NL | 4.7852 | 4.7852 | 0.96164 | 0.96164 | 4.0315e-07 | 0.21205 | 0.0318 | 0.71778 | 0 | 0.12436 | 0.11265 | 0.011715 | 0 | 0.00021626
M.020.22.116.250516 Salmon, fillet (wild caught) meat packaging per 1 kg NL | food | M.020.22.116 | Material, Food, Fish | kg | Salmon, fillet (wild caught) meat packaging per 1 kg NL | 2.224 | 2.224 | 0.51846 | 0.51846 | 1.2827e-06 | 0.17571 | 0.009154 | 0.33359 | 0 | 0.064289 | 0.061076 | 0.0032134 | 0 | 0.00017964
M.020.22.117.250516 Salmon, smoked (aquaculture) meat packaging per 1 kg NL | food | M.020.22.117 | Material, Food, Fish | kg | Salmon, smoked (aquaculture) meat packaging per 1 kg NL | 5.3795 | 5.3795 | 1.0892 | 1.0892 | 4.5471e-07 | 0.24685 | 0.03542 | 0.80693 | 0 | 0.14081 | 0.12659 | 0.014218 | 0 | 0.00024593
M.020.22.118.250516 Salmon, smoked (wild caught) meat packaging per 1 kg NL | food | M.020.22.118 | Material, Food, Fish | kg | Salmon, smoked (wild caught) meat packaging per 1 kg NL | 2.5337 | 2.5337 | 0.59678 | 0.59678 | 1.432e-06 | 0.20647 | 0.010259 | 0.38005 | 0 | 0.074063 | 0.069292 | 0.0047714 | 0 | 0.00020523
M.020.22.119.250516 Shrimps, Dutch peeled meat packaging per 1 kg NL | food | M.020.22.119 | Material, Food, Fish | kg | Shrimps, Dutch peeled meat packaging per 1 kg NL | 5.8829 | 5.8829 | 1.4523 | 1.4523 | 4.0095e-06 | 0.50113 | 0.068725 | 0.88243 | 0 | 0.16017 | 0.14578 | 0.014394 | 0 | 0.00052062
M.020.22.120.250516 Tilapia, meat packaging per 1 kg NL | food | M.020.22.120 | Material, Food, Fish | kg | Tilapia, meat packaging per 1 kg NL | 16.7864 | 16.7864 | 3.2183 | 3.2183 | 2.9005e-06 | 0.6111 | 0.08927 | 2.518 | 0 | 0.38407 | 0.35517 | 0.028899 | 0 | 0.0007975
M.020.22.121.250516 Trout meat packaging, per 1 kg NL | food | M.020.22.121 | Material, Food, Fish | kg | Trout meat packaging, per 1 kg NL | 9.2875 | 9.2875 | 1.7507 | 1.7507 | 1.6159e-06 | 0.31644 | 0.041168 | 1.3931 | 0 | 0.20838 | 0.19429 | 0.014095 | 0 | 0.00043516
M.020.22.122.250516 Tuna in oil, in food can NL | food | M.020.22.122 | Material, Food, Fish | kg | Tuna in oil, in food can NL | 13.7239 | 13.7239 | 2.8061 | 2.8061 | 2.0482e-06 | 0.71113 | 0.036408 | 2.0586 | 0 | 0.40042 | 0.38494 | 0.015481 | 0 | 0.00068916
M.020.22.123.250516 Gourmet fish Obsolete | food | M.020.22.123 | Material, Food, Fish | kg | Gourmet fish Obsolete | 0 | 0 | 0 | 0 | 0 | 0 | 0 | 0 | 0 | 0 | 0 | 0 | 0 | 0
|  |  | Material, Food, Meat and poultry | [5 empty] | 0
M.020.23.101.250516 Minced beef shallow fried, meat packaging per 1 kg NL | food | M.020.23.101 | Material, Food, Meat and poultry | kg | Minced beef shallow fried, meat packaging per 1 kg NL | 18.983 | 18.983 | 3.6967 | 3.6967 | 7.6784e-07 | 0.78272 | 0.066556 | 2.8475 | 0 | 0.51298 | 0.48038 | 0.032598 | 0 | 0.00079168
M.020.23.102.250516 Beef roast, meat packaging per 1 kg NL | food | M.020.23.102 | Material, Food, Meat and poultry | kg | Beef roast, meat packaging per 1 kg NL | 22.8255 | 22.8255 | 4.4338 | 4.4338 | 9.4136e-07 | 0.92992 | 0.080051 | 3.4238 | 0 | 0.61323 | 0.57424 | 0.038984 | 0 | 0.00094976
M.020.23.103.250516 Beef frying steak, meat packaging per 1 kg NL | food | M.020.23.103 | Material, Food, Meat and poultry | kg | Beef frying steak, meat packaging per 1 kg NL | 18.6484 | 18.6484 | 3.6174 | 3.6174 | 7.7366e-07 | 0.75491 | 0.065242 | 2.7973 | 0 | 0.49985 | 0.46829 | 0.031555 | 0 | 0.00077476
M.020.23.104.250516 Chicken fillet, meat packaging per 1 kg NL | food | M.020.23.104 | Material, Food, Meat and poultry | kg | Chicken fillet, meat packaging per 1 kg NL | 3.7215 | 3.7215 | 0.89096 | 0.89096 | 2.9984e-07 | 0.30693 | 0.025802 | 0.55823 | 0 | 0.13863 | 0.12733 | 0.011301 | 0 | 0.00020712
M.020.23.105.250516 Chicken, w skin meat packaging per 1 kg NL | food | M.020.23.105 | Material, Food, Meat and poultry | kg | Chicken, w skin meat packaging per 1 kg NL | 3.0754 | 3.0754 | 0.73494 | 0.73494 | 2.4832e-07 | 0.25224 | 0.021392 | 0.46131 | 0 | 0.11419 | 0.1049 | 0.0092879 | 0 | 0.00017079
M.020.23.106.250516 Hamburger, meat packaging per 1 kg NL | food | M.020.23.106 | Material, Food, Meat and poultry | kg | Hamburger, meat packaging per 1 kg NL | 17.0705 | 17.0705 | 3.3119 | 3.3119 | 7.1592e-07 | 0.69092 | 0.060403 | 2.5606 | 0 | 0.45741 | 0.42856 | 0.028856 | 0 | 0.00070958
M.020.23.108.250516 Minced beef, meat packaging per 1 kg NL | food | M.020.23.108 | Material, Food, Meat and poultry | kg | Minced beef, meat packaging per 1 kg NL | 18.983 | 18.983 | 3.6967 | 3.6967 | 7.6784e-07 | 0.78272 | 0.066556 | 2.8475 | 0 | 0.51298 | 0.48038 | 0.032598 | 0 | 0.00079168
M.020.23.109.250516 Minced beef/pork, meat packaging per 1 kg NL | food | M.020.23.109 | Material, Food, Meat and poultry | kg | Minced beef/pork, meat packaging per 1 kg NL | 13.224 | 13.224 | 2.6938 | 2.6938 | 6.528e-07 | 0.66476 | 0.045424 | 1.9836 | 0 | 0.38777 | 0.36176 | 0.026014 | 0 | 0.00059181
M.020.23.110.250516 Pork <5% fat, meat packaging per 1 kg NL | food | M.020.23.110 | Material, Food, Meat and poultry | kg | Pork <5% fat, meat packaging per 1 kg NL | 7.1055 | 7.1055 | 1.6091 | 1.6091 | 5.038e-07 | 0.52006 | 0.023195 | 1.0658 | 0 | 0.24995 | 0.23146 | 0.018495 | 0 | 0.00037252
M.020.23.111.250516 Pork 5-14% fat, meat packaging per 1 kg NL | food | M.020.23.111 | Material, Food, Meat and poultry | kg | Pork 5-14% fat, meat packaging per 1 kg NL | 7.1055 | 7.1055 | 1.6091 | 1.6091 | 5.038e-07 | 0.52006 | 0.023195 | 1.0658 | 0 | 0.24995 | 0.23146 | 0.018495 | 0 | 0.00037252
M.020.23.112.250516 Pork shoulder chop, meat packaging per 1 kg NL | food | M.020.23.112 | Material, Food, Meat and poultry | kg | Pork shoulder chop, meat packaging per 1 kg NL | 7.1055 | 7.1055 | 1.6091 | 1.6091 | 5.038e-07 | 0.52006 | 0.023195 | 1.0658 | 0 | 0.24995 | 0.23146 | 0.018495 | 0 | 0.00037252
M.020.23.113.250516 Sausage, frankfurter in food can NL | food | M.020.23.113 | Material, Food, Meat and poultry | kg | Sausage, frankfurter in food can NL | 11.3367 | 11.3367 | 2.3182 | 2.3182 | 6.6736e-07 | 0.56302 | 0.054699 | 1.7005 | 0 | 0.32982 | 0.30859 | 0.021233 | 0 | 0.00051084
M.020.23.114.250516 Sausage, frankfurter in glass jarper 720 ml NL | food | M.020.23.114 | Material, Food, Meat and poultry | kg | Sausage, frankfurter in glass jarper 720 ml NL | 10.8816 | 10.8816 | 2.2112 | 2.2112 | 5.5521e-07 | 0.54218 | 0.036787 | 1.6322 | 0 | 0.31823 | 0.29748 | 0.020753 | 0 | 0.00048637
M.020.23.115.250516 Sausage, pork (braadworst), meat packaging per 1 kg NL | food | M.020.23.115 | Material, Food, Meat and poultry | kg | Sausage, pork (braadworst), meat packaging per 1 kg NL | 9.0727 | 9.0727 | 1.8948 | 1.8948 | 5.3239e-07 | 0.50304 | 0.030836 | 1.3609 | 0 | 0.27741 | 0.25837 | 0.019045 | 0 | 0.00042388
M.020.23.116.250516 Sausage, smoke-cooked beef meat packaging per 1 kg NL | food | M.020.23.116 | Material, Food, Meat and poultry | kg | Sausage, smoke-cooked beef meat packaging per 1 kg NL | 15.941 | 15.941 | 3.0925 | 3.0925 | 6.7029e-07 | 0.64478 | 0.056604 | 2.3912 | 0 | 0.42673 | 0.39962 | 0.027105 | 0 | 0.00066267
M.020.23.117.250516 Veal <5% fat, meat packaging per 1 kg NL | food | M.020.23.117 | Material, Food, Meat and poultry | kg | Veal <5% fat, meat packaging per 1 kg NL | 16.2584 | 16.2584 | 3.8852 | 3.8852 | 5.964e-07 | 1.357 | 0.089438 | 2.4388 | 0 | 0.65099 | 0.6182 | 0.032792 | 0 | 0.00086428
|  |  | Material, Food, Meat substitutes and dairy substitutes | [5 empty] | 0
M.020.24.101.250516 Mincemeat, vegetarian unprepared, meat packaging per 1 kg NL | food | M.020.24.101 | Material, Food, Meat substitutes and dairy substitutes | kg | Mincemeat, vegetarian unprepared, meat packaging per 1 kg NL | 3.1648 | 3.1648 | 0.71613 | 0.71613 | 3.2487e-07 | 0.21314 | 0.028269 | 0.47473 | 0 | 0.10092 | 0.091065 | 0.0098559 | 0 | 0.00016692
M.020.24.102.250516 Sausage, luncheon vegetarian, sandwich meat, meat packaging per 1 kg NL | food | M.020.24.102 | Material, Food, Meat substitutes and dairy substitutes | kg | Sausage, luncheon vegetarian, sandwich meat, meat packaging per 1 kg NL | 3.1648 | 3.1648 | 0.71613 | 0.71613 | 3.2487e-07 | 0.21314 | 0.028269 | 0.47473 | 0 | 0.10092 | 0.091065 | 0.0098559 | 0 | 0.00016692
M.020.24.103.250516 Drink soya, natural in multilayer carton per 1000 ml NL | food | M.020.24.103 | Material, Food, Meat substitutes and dairy substitutes | kg | Drink soya, natural in multilayer carton per 1000 ml NL | 0.49703 | 0.49703 | 0.098337 | 0.098337 | 4.1401e-08 | 0.020442 | 0.0033404 | 0.074555 | 0 | 0.012807 | 0.011834 | 0.00097311 | 0 | 2.1908e-05
M.020.24.104.250516 Tahoe soya curd, meat packaging per 1 kg NL | food | M.020.24.104 | Material, Food, Meat substitutes and dairy substitutes | kg | Tahoe soya curd, meat packaging per 1 kg NL | 2.155 | 2.155 | 0.39797 | 0.39797 | 1.737e-07 | 0.061012 | 0.013716 | 0.32325 | 0 | 0.045904 | 0.041075 | 0.0048287 | 0 | 8.7373e-05
M.020.24.105.250516 Vegetable burger vegetarian, meat packaging per 1 kg NL | food | M.020.24.105 | Material, Food, Meat substitutes and dairy substitutes | kg | Vegetable burger vegetarian, meat packaging per 1 kg NL | 2.4876 | 2.4876 | 0.53918 | 0.53918 | 2.7719e-07 | 0.14627 | 0.019769 | 0.37313 | 0 | 0.074963 | 0.069001 | 0.005962 | 0 | 0.00012586
M.020.24.106.250516 Vegetarian hamburger, meat packaging per 1 kg NL | food | M.020.24.106 | Material, Food, Meat substitutes and dairy substitutes | kg | Vegetarian hamburger, meat packaging per 1 kg NL | 1.8847 | 1.8847 | 0.34932 | 0.34932 | 1.436e-07 | 0.058988 | 0.0076183 | 0.28271 | 0 | 0.042063 | 0.037818 | 0.0042453 | 0 | 7.7514e-05
M.020.24.107.250516 Vegetarian schnitzel Valles, meat packaging per 1 kg NL | food | M.020.24.107 | Material, Food, Meat substitutes and dairy substitutes | kg | Vegetarian schnitzel Valles, meat packaging per 1 kg NL | 3.1881 | 3.1881 | 3.4555 | 3.4555 | 3.0368e-07 | 0.19236 | 2.7849 | 0.47821 | 0 | 0.098678 | 0.09106 | 0.0076182 | 0 | 0.00015985
|  |  | Material, Food, Meats |  |  |  | 0 |  | 0
M.020.25.101.240319 Breakfast bacon | food | M.020.25.101 | Material, Food, Meats | kg | Breakfast bacon | 9.4712 | 9.4712 | 2.5819 | 2.5819 | 0.075338 | 1.0858 | 0 | 1.4207 | 0 | 0.47204 | 0.45856 | 0.013473 | 0 | 0.00058045
M.020.25.102.240319 Beef smoked meat | food | M.020.25.102 | Material, Food, Meats | kg | Beef smoked meat | 24.3342 | 24.3342 | 8.9647 | 8.9647 | 0.43891 | 4.8757 | 0 | 3.6501 | 0 | 1.8221 | 1.7749 | 0.047224 | 0 | 0.0021404
M.020.25.103.240319 Chicken breast | food | M.020.25.103 | Material, Food, Meats | kg | Chicken breast | 8.4434 | 8.4434 | 2.0905 | 2.0905 | 0.03932 | 0.78465 | 0 | 1.2665 | 0 | 0.36922 | 0.35831 | 0.010906 | 0 | 0.00045946
M.020.25.104.240319 Filet Americain | food | M.020.25.104 | Material, Food, Meats | kg | Filet Americain | 15.6797 | 15.6797 | 5.5842 | 5.5842 | 0.27269 | 2.9596 | 0 | 2.3519 | 0 | 1.1193 | 1.0899 | 0.029359 | 0 | 0.0013259
M.020.25.105.240319 Gammon | food | M.020.25.105 | Material, Food, Meats | kg | Gammon | 9.4712 | 9.4712 | 2.5819 | 2.5819 | 0.075338 | 1.0858 | 0 | 1.4207 | 0 | 0.47204 | 0.45856 | 0.013473 | 0 | 0.00058045
M.020.25.106.240319 Shoulder ham | food | M.020.25.106 | Material, Food, Meats | kg | Shoulder ham | 9.4769 | 9.4769 | 2.5833 | 2.5833 | 0.075417 | 1.0864 | 0 | 1.4215 | 0 | 0.47228 | 0.45879 | 0.013481 | 0 | 0.00058077
M.020.25.107.240319 Spread liver sausage | food | M.020.25.107 | Material, Food, Meats | kg | Spread liver sausage | 4.8729 | 4.8729 | 1.2617 | 1.2617 | 0.033808 | 0.49691 | 0 | 0.73093 | 0 | 0.22485 | 0.21828 | 0.0065717 | 0 | 0.00028044
M.020.25.108.240319 Roast minced meat | food | M.020.25.108 | Material, Food, Meats | kg | Roast minced meat | 7.1293 | 7.1293 | 2.1331 | 2.1331 | 0.075794 | 0.9879 | 0 | 1.0694 | 0 | 0.40496 | 0.3938 | 0.011164 | 0 | 0.00048942
M.020.25.109.240319 Cooked sausage | food | M.020.25.109 | Material, Food, Meats | kg | Cooked sausage | 13.4187 | 13.4187 | 4.4667 | 4.4667 | 0.19349 | 2.2604 | 0 | 2.0128 | 0 | 0.87954 | 0.85608 | 0.02346 | 0 | 0.0010477
M.020.25.110.240319 Sandwich sausage | food | M.020.25.110 | Material, Food, Meats | kg | Sandwich sausage | 5.5982 | 5.5982 | 1.4895 | 1.4895 | 0.041969 | 0.60777 | 0 | 0.83972 | 0 | 0.26902 | 0.26125 | 0.0077648 | 0 | 0.00033307
M.020.25.111.240319 Beef sausage | food | M.020.25.111 | Material, Food, Meats | kg | Beef sausage | 21.4809 | 21.4809 | 7.886 | 7.886 | 0.38494 | 4.2789 | 0 | 3.2221 | 0 | 1.6011 | 1.5596 | 0.041538 | 0 | 0.0018818
M.020.25.112.240319 Saveloy | food | M.020.25.112 | Material, Food, Meats | kg | Saveloy | 13.0149 | 13.0149 | 4.2691 | 4.2691 | 0.18082 | 2.136 | 0 | 1.9522 | 0 | 0.83676 | 0.81434 | 0.022415 | 0 | 0.00099867
Material, Food, Processing in kitchen
N.010.10.101.240319 Baking (1.5 MJe per kg product) | food | N.010.10.101 | Material, Food, Processing in kitchen | kg | Baking (1.5 MJe per kg product) | 0.18772 | 0.18772 | 0.037848 | 0.037848 | 0.0011993 | 0.0024844 | 0.0060059 | 0.028158 | 3.583 | 0.0035756 | 0.0033584 | 0.00015159 | 6.5576e-05 | 9.5096e-06
N.010.10.102.240319 Boiling (1.1 MJe per kg product) | food | N.010.10.102 | Material, Food, Processing in kitchen | kg | Boiling (1.1 MJe per kg product) | 0.13766 | 0.13766 | 0.027755 | 0.027755 | 0.00087946 | 0.0018219 | 0.0044043 | 0.020649 | 2.6275 | 0.0026221 | 0.0024628 | 0.00011117 | 4.8089e-05 | 6.9737e-06
N.010.10.103.240319 Roasting chicken (3 MJe per kg product) | food | N.010.10.103 | Material, Food, Processing in kitchen | kg | Roasting chicken (3 MJe per kg product) | 0.37544 | 0.37544 | 0.075696 | 0.075696 | 0.0023985 | 0.0049689 | 0.012012 | 0.056317 | 7.1659 | 0.0071511 | 0.0067168 | 0.00030318 | 0.00013115 | 1.9019e-05
PROXI data of chemicals via Classyfire
Material, proxi data, chemicals
P.030.00.100.230709 1,4-dioxanes (n=1, std= -) | chem proxi | P.030.00.100 | Material, proxi data, chemicals | kg | 1,4-dioxanes (n=1, std= -) | 4.1291 |  | 0.81865 |  | 0.077729 | 0.087707 | 0.033851 | 0.61936 | 101.7002 | 0.076302 | 0.066077 | 0.0033255 | 0.0068989 | 0.00025933
P.030.00.200.230709 1-hydroxy-4-unsubstituted benzenoids (n=1, std=-) | chem proxi | P.030.00.200 | Material, proxi data, chemicals | kg | 1-hydroxy-4-unsubstituted benzenoids (n=1, std=-) | 1.79 |  | 0.3187 |  | 0.010887 | 0.039317 | 0 | 0.2685 | 38.805 | 0.043321 | 0.039036 | 0.0015879 | 0.0026974 | 0.00010888
P.030.00.300.250916 2-benzimidazolylcarbamic acid esters (n=1, std=-) | chem proxi | P.030.00.300 | Material, proxi data, chemicals | kg | 2-benzimidazolylcarbamic acid esters (n=1, std=-) | 16.6048 |  | 3.0509 |  | 0.12503 | 0.25793 | 0.1772 | 2.4907 | 263.3281 | 0.33174 | 0.30468 | 0.013555 | 0.013506 | 0.00084024
P.030.00.400.250916 2-phenoxypropionic acids (n=1, std=-) | chem proxi | P.030.00.400 | Material, proxi data, chemicals | kg | 2-phenoxypropionic acids (n=1, std=-) | 28.1713 |  | 5.4827 |  | 0.19158 | 0.39384 | 0.67155 | 4.2257 | 503.1031 | 0.54562 | 0.50793 | 0.022826 | 0.014857 | 0.0014256
P.030.11.100.230709 Acetylides (n=1, std=-) | chem proxi | P.030.11.100 | Material, proxi data, chemicals | kg | Acetylides (n=1, std=-) | 1.64 |  | 0.29154 |  | 0.0096481 | 0.035895 | 0 | 0.246 | 34.089 | 0.039564 | 0.035742 | 0.0014543 | 0.0023674 | 9.7704e-05
P.030.11.200.250916 Alcohols and polyols (n=11, std=0.022) | chem proxi | P.030.11.200 | Material, proxi data, chemicals | kg | Alcohols and polyols (n=11, std=0.022) | 2.7111 |  | 0.53716 |  | 0.055092 | 0.061366 | 0.014043 | 0.40666 | 73.0861 | 0.056337 | 0.049218 | 0.0023051 | 0.004814 | 0.00018118
P.030.11.300.230709 Alkali metal chlorides (n=3, std=0.0020) | chem proxi | P.030.11.300 | Material, proxi data, chemicals | kg | Alkali metal chlorides (n=3, std=0.0020) | 0.092963 |  | 0.024151 |  | 0.00088542 | 0.0076723 | 0.0016487 | 0.013944 | 3.3585 | 0.0037172 | 0.0035522 | 0.0001115 | 5.3539e-05 | 6.9889e-06
P.030.11.400.250916 Alkali metal hydroxides (n=4, std=0.0038) | chem proxi | P.030.11.400 | Material, proxi data, chemicals | kg | Alkali metal hydroxides (n=4, std=0.0038) | 0.73266 |  | 0.15282 |  | 0.01252 | 0.024429 | 0.0059709 | 0.1099 | 5.1832 | 0.017983 | 0.017113 | 0.00066694 | 0.00020356 | 4.0977e-05
P.030.11.500.230709 Alkali metal hypochlorites (n=2, std=0.018) | chem proxi | P.030.11.500 | Material, proxi data, chemicals | kg | Alkali metal hypochlorites (n=2, std=0.018) | 0.78 |  | 0.16822 |  | 0.017761 | 0.033459 | 0 | 0.117 | 0 | 0.022038 | 0.021272 | 0.00076575 | 0 | 4.5612e-05
P.030.11.600.230709 Alkali metal silicates (n=2, std=0.13) | chem proxi | P.030.11.600 | Material, proxi data, chemicals | kg | Alkali metal silicates (n=2, std=0.13) | 2.3794 |  | 0.40072 |  | 0.016851 | 0.022929 | 0.0040349 | 0.3569 | 35.2955 | 0.04415 | 0.039799 | 0.0018728 | 0.0024776 | 0.00011647
P.030.11.700.230709 Alkaline earth metal oxides (n=2, std=0.019) | chem proxi | P.030.11.700 | Material, proxi data, chemicals | kg | Alkaline earth metal oxides (n=2, std=0.019) | 1.1231 |  | 0.20471 |  | 0.0073538 | 0.027598 | 0.0012947 | 0.16847 | 5.6642 | 0.025459 | 0.024104 | 0.00097726 | 0.00037727 | 4.672e-05
P.030.11.800.250916 Alkanes (n=7, std=0.032) | chem proxi | P.030.11.800 | Material, proxi data, chemicals | kg | Alkanes (n=7, std=0.032) | 1.8241 |  | 0.38216 |  | 0.040951 | 0.059261 | 0.0083337 | 0.27362 | 82.3159 | 0.04386 | 0.036353 | 0.0017085 | 0.005799 | 0.00017258
P.030.11.900.230709 Alpha-halocarboxylic acids and derivatives (n=2, std=0.010) | chem proxi | P.030.11.900 | Material, proxi data, chemicals | kg | Alpha-halocarboxylic acids and derivatives (n=2, std=0.010) | 1.2406 |  | 0.22578 |  | 0.013541 | 0.024289 | 0.0018597 | 0.18609 | 20.5241 | 0.027359 | 0.024995 | 0.0010586 | 0.0013054 | 8.2771e-05
P.030.11.910.250916 Amines (n=6, std=0.019) | chem proxi | P.030.11.910 | Material, proxi data, chemicals | kg | Amines (n=6, std=0.019) | 2.642 |  | 0.49336 |  | 0.020619 | 0.06626 | 0.010185 | 0.3963 | 67.2044 | 0.053698 | 0.046947 | 0.0021774 | 0.0045732 | 0.00017529
P.030.11.920.250916 Amino acids, peptides, and analogues (n=1, std=-) | chem proxi | P.030.11.920 | Material, proxi data, chemicals | kg | Amino acids, peptides, and analogues (n=1, std=-) | 19.3539 |  | 3.5757 |  | 0.12839 | 0.2267 | 0.31756 | 2.9031 | 326.9137 | 0.36532 | 0.33629 | 0.01545 | 0.01358 | 0.00096426
P.030.11.930.250916 Aminotriazines (n=1, std=-) | chem proxi | P.030.11.930 | Material, proxi data, chemicals | kg | Aminotriazines (n=1, std=-) | 6.9992 |  | 1.3276 |  | 0.062262 | 0.15759 | 0.057898 | 1.0499 | 106.0383 | 0.1531 | 0.14128 | 0.0059511 | 0.0058657 | 0.00036581
P.030.11.940.250916 Aminoxides (n=1, std=-) | chem proxi | P.030.11.940 | Material, proxi data, chemicals | kg | Aminoxides (n=1, std=-) | 2.5892 |  | 0.41911 |  | 0.012821 | 0.015549 | 0.0023613 | 0.38837 | 44.0793 | 0.050181 | 0.044917 | 0.0021432 | 0.0031211 | 0.00013114
P.030.11.950.250916 Anilides (n=4, std=0.0.058) | chem proxi | P.030.11.950 | Material, proxi data, chemicals | kg | Anilides (n=4, std=0.0.058) | 10.3768 |  | 1.9236 |  | 0.080255 | 0.17323 | 0.11357 | 1.5565 | 164.3558 | 0.21048 | 0.19362 | 0.0085303 | 0.0083283 | 0.00052816
P.030.11.960.250916 Aniline and substituted anilines (n=1, std=-) | chem proxi | P.030.11.960 | Material, proxi data, chemicals | kg | Aniline and substituted anilines (n=1, std=-) | 6.161 |  | 1.1664 |  | 0.048841 | 0.11191 | 0.081537 | 0.92414 | 99.1752 | 0.12716 | 0.11746 | 0.0051106 | 0.0045943 | 0.00031624
P.030.12.080.250916 Benzenoids (n=1, std=-) | chem proxi | P.030.12.080 | Material, proxi data, chemicals | kg | Benzenoids (n=1, std=-) | 17.3101 |  | 3.3458 |  | 0.15843 | 0.41915 | 0.17168 | 2.5965 | 264.8962 | 0.38603 | 0.35741 | 0.014865 | 0.013754 | 0.00091284
P.030.12.090.250916 Benzofuranones (n=1, std=-) | chem proxi | P.030.12.090 | Material, proxi data, chemicals | kg | Benzofuranones (n=1, std=-) | 3.2708 |  | 1.4708 |  | 0.1764 | 0.76222 | 0.041566 | 0.49062 | 83.3494 | 0.11161 | 0.10362 | 0.0034864 | 0.0044964 | 0.0003049
P.030.12.100.230709 Benzene and substituted derivatives (n=3, std=0.094) | chem proxi | P.030.12.100 | Material, proxi data, chemicals | kg | Benzene and substituted derivatives (n=3, std=0.094) | 2.1069 |  | 0.57639 |  | 0.052949 | 0.19557 | 0.011833 | 0.31604 | 42.794 | 0.04335 | 0.038653 | 0.0017871 | 0.0029099 | 0.00015603
P.030.12.200.250916 Benzenesulfonic acids and derivatives (n=2, std=0.11) | chem proxi | P.030.12.200 | Material, proxi data, chemicals | kg | Benzenesulfonic acids and derivatives (n=2, std=0.11) | 3.0931 |  | 0.91933 |  | 0.02244 | 0.40219 | 0.030733 | 0.46396 | 76.4648 | 0.069168 | 0.062702 | 0.0026442 | 0.0038225 | 0.00019126
P.030.12.300.230709 Benzoyl derivatives (n=1, std=-) | chem proxi | P.030.12.300 | Material, proxi data, chemicals | kg | Benzoyl derivatives (n=1, std=-) | 4.1749 |  | 2.1524 |  | 0.10603 | 1.3877 | 0.03249 | 0.62624 | 69.0761 | 0.089794 | 0.081887 | 0.0036261 | 0.004281 | 0.00044489
P.030.12.400.230709 Benzyl alcohols (n=1, std=-) | chem proxi | P.030.12.400 | Material, proxi data, chemicals | kg | Benzyl alcohols (n=1, std=-) | 4.1256 |  | 1.576 |  | 0.10044 | 0.82535 | 0.031333 | 0.61884 | 70.6409 | 0.094636 | 0.086335 | 0.0036734 | 0.0046274 | 0.00035168
P.030.12.500.230709 Benzyl halides (n=1, std=-) | chem proxi | P.030.12.500 | Material, proxi data, chemicals | kg | Benzyl halides (n=1, std=-) | 2.1809 |  | 0.75915 |  | 0.069751 | 0.34032 | 0.021946 | 0.32713 | 44.6396 | 0.045459 | 0.040675 | 0.0018848 | 0.0028997 | 0.00019117
P.030.12.600.250916 Bipyridines and oligopyridines (n=1, std=-) | chem proxi | P.030.12.600 | Material, proxi data, chemicals | kg | Bipyridines and oligopyridines (n=1, std=-) | 21.7435 |  | 3.8762 |  | 0.14896 | 0.25383 | 0.21189 | 3.2615 | 346.1909 | 0.41237 | 0.37655 | 0.017337 | 0.018478 | 0.0010788
P.030.13.100.250916 Carbonyl compounds (n=7, std=0.041) | chem proxi | P.030.13.100 | Material, proxi data, chemicals | kg | Carbonyl compounds (n=7, std=0.041) | 2.3265 |  | 0.52972 |  | 0.041891 | 0.12811 | 0.010742 | 0.34897 | 57.384 | 0.053367 | 0.047388 | 0.0021031 | 0.0038762 | 0.00015395
P.030.13.200.250916 Carboxylic acid derivatives (n=11, std=0.018) | chem proxi | P.030.13.200 | Material, proxi data, chemicals | kg | Carboxylic acid derivatives (n=11, std=0.018) | 2.4746 |  | 0.48632 |  | 0.049145 | 0.050715 | 0.015273 | 0.37118 | 53.6017 | 0.050811 | 0.045218 | 0.0021075 | 0.0034853 | 0.00015205
P.030.13.300.250916 Carboxylic acids (n=2, std=0.63) | chem proxi | P.030.13.300 | Material, proxi data, chemicals | kg | Carboxylic acids (n=2, std=0.63) | 3.8164 |  | 1.0999 |  | 0.14541 | 0.28263 | 0.099385 | 0.57246 | 81.9725 | 0.11584 | 0.10661 | 0.0037723 | 0.0054572 | 0.00033229
P.030.13.400.250916 Cumenes (n=1, std=-) | chem proxi | P.030.13.400 | Material, proxi data, chemicals | kg | Cumenes (n=1, std=-) | 1.2191 |  | 0.20232 |  | 0.0075639 | 0.010326 | 0.0015698 | 0.18286 | 64.5655 | 0.026266 | 0.020695 | 0.0009786 | 0.0045926 | 0.00011592
P.030.13.500.230709 Cycloalkanes (n=2, std=0.16) | chem proxi | P.030.13.500 | Material, proxi data, chemicals | kg | Cycloalkanes (n=2, std=0.16) | 4.0905 |  | 0.88627 |  | 0.15006 | 0.092816 | 0.029828 | 0.61357 | 78.8765 | 0.075407 | 0.066622 | 0.0033838 | 0.005402 | 0.00024555
P.030.14.100.230709 Dicarboxylic acids and derivatives (n=4, std=0.015) | chem proxi | P.030.14.100 | Material, proxi data, chemicals | kg | Dicarboxylic acids and derivatives (n=4, std=0.015) | 0.93262 |  | 0.1983 |  | 0.016084 | 0.025454 | 0.016871 | 0.13989 | 44.1231 | 0.022564 | 0.018749 | 0.0008224 | 0.0029931 | 8.8336e-05
P.030.14.200.250916 Diphenylmethanes (n=3, std=0.058) | chem proxi | P.030.14.200 | Material, proxi data, chemicals | kg | Diphenylmethanes (n=3, std=0.058) | 3.1599 |  | 1.0046 |  | 0.015247 | 0.50099 | 0.014412 | 0.47398 | 81.2057 | 0.066723 | 0.058804 | 0.0025946 | 0.0053237 | 0.00019729
P.030.14.300.250916 Dithiocarbamic acid esters (n=1, std=-) | chem proxi | P.030.14.300 | Material, proxi data, chemicals | kg | Dithiocarbamic acid esters (n=1, std=-) | 4.1692 |  | 0.79308 |  | 0.037003 | 0.093848 | 0.036846 | 0.62538 | 63.509 | 0.091152 | 0.084166 | 0.003545 | 0.0034418 | 0.00021796
P.030.14.400.250916 Dithiophosphate O-esters (n=1, std=-) | chem proxi | P.030.14.400 | Material, proxi data, chemicals | kg | Dithiophosphate O-esters (n=1, std=-) | 7.8607 |  | 1.4818 |  | 0.057492 | 0.12037 | 0.12479 | 1.1791 | 130.7147 | 0.15597 | 0.14407 | 0.0064132 | 0.0054928 | 0.00039854
P.030.15.100.250916 Epoxides (n=3, std=0.20) | chem proxi | P.030.15.100 | Material, proxi data, chemicals | kg | Epoxides (n=3, std=0.20) | 1.9616 |  | 0.67825 |  | 0.045254 | 0.32733 | 0.01142 | 0.29425 | 61.4978 | 0.041267 | 0.035404 | 0.0016407 | 0.0042214 | 0.00015913
P.030.15.200.250916 Ethers (n=6, std=0.029) | chem proxi | P.030.15.200 | Material, proxi data, chemicals | kg | Ethers (n=6, std=0.029) | 1.8674 |  | 0.41962 |  | 0.033866 | 0.091052 | 0.014594 | 0.28011 | 45.2721 | 0.037937 | 0.033352 | 0.0015748 | 0.0030098 | 0.00012866
P.030.16.100.250916 Fatty acid esters (n=2, std=1.24) | chem proxi | P.030.16.100 | Material, proxi data, chemicals | kg | Fatty acid esters (n=2, std=1.24) | 18.2305 |  | 3.3192 |  | 0.12941 | 0.24361 | 0.21159 | 2.7346 | 293.6271 | 0.35343 | 0.32413 | 0.01469 | 0.014612 | 0.00091318
P.030.16.100.250916 Fatty acids and conjugates (n=1, std=-) | chem proxi | P.030.16.100 | Material, proxi data, chemicals | kg | Fatty acids and conjugates (n=1, std=-) | 0.19554 |  | 0.032944 |  | 0.0013246 | 0.001909 | 0.00037983 | 0.02933 | 3.0542 | 0.0036312 | 0.0032756 | 0.0001539 | 0.00020178 | 9.5643e-06
P.030.17.100.230709 Gamma butyrolactones (n=1, std=-) | chem proxi | P.030.17.100 | Material, proxi data, chemicals | kg | Gamma butyrolactones (n=1, std=-) | 4.6671 |  | 0.84404 |  | 0.040117 | 0.071113 | 0.032743 | 0.70006 | 107.1172 | 0.094972 | 0.084136 | 0.003814 | 0.007022 | 0.00028042
P.030.18.100.250916 Halobenzenes (n=3, std=0.38) | chem proxi | P.030.18.100 | Material, proxi data, chemicals | kg | Halobenzenes (n=3, std=0.38) | 7.9741 |  | 1.7932 |  | 0.22095 | 0.2916 | 0.084492 | 1.1961 | 163.0699 | 0.15279 | 0.13584 | 0.0067217 | 0.010222 | 0.00049546
P.030.18.200.250916 Halogen hydrides (n=2, std=1.80 ) | chem proxi | P.030.18.200 | Material, proxi data, chemicals | kg | Halogen hydrides (n=2, std=1.80 ) | 12.8248 |  | 3.2852 |  | 0.52639 | 0.72149 | 0.11362 | 1.9237 | 298.2042 | 0.24174 | 0.20988 | 0.011055 | 0.02081 | 0.00090533
P.030.18.300.230709 Homogeneous halogens (n=3, std=0.010) | chem proxi | P.030.18.300 | Material, proxi data, chemicals | kg | Homogeneous halogens (n=3, std=0.010) | 0.76783 |  | 0.15742 |  | 0.0097381 | 0.026523 | 0.0059859 | 0.11517 | 6.6962 | 0.020044 | 0.019119 | 0.00072128 | 0.00020407 | 5.1468e-05
P.030.18.500.230709 Homogeneous noble gases (n=1, std=-) | chem proxi | P.030.18.500 | Material, proxi data, chemicals | kg | Homogeneous noble gases (n=1, std=-) | 2.2035 |  | 0.37051 |  | 0.014999 | 0.02148 | 0.0035111 | 0.33052 | 32.6567 | 0.040912 | 0.036883 | 0.0017338 | 0.0022954 | 0.00010775
P.030.18.600.250916 Homogeneous other non-metal compounds (n=2, std=0.093) | chem proxi | P.030.18.600 | Material, proxi data, chemicals | kg | Homogeneous other non-metal compounds (n=2, std=0.093) | 1.4387 |  | 0.22061 |  | 0.00065801 | 0.0041415 | 2.5228e-06 | 0.21581 | 3.9027 | 0.024786 | 0.023396 | 0.0011119 | 0.00027863 | 4.5984e-05
P.030.18.700.230709 Homogeneous transition metal compounds (n=2, std=6.49) | chem proxi | P.030.18.700 | Material, proxi data, chemicals | kg | Homogeneous transition metal compounds (n=2, std=6.49) | 34.8455 |  | 31.3679 |  | 0.51744 | 12.0954 | 13.5283 | 5.2268 | 1.2544 | 4.2846 | 4.1835 | 0.096211 | 0.0048571 | 0.0044629
P.030.19.100.250916 Isoindolines (n=1, std=-) | chem proxi | P.030.19.100 | Material, proxi data, chemicals | kg | Isoindolines (n=1, std=-) | 4.6907 |  | 0.86066 |  | 0.030918 | 0.053141 | 0.072992 | 0.70361 | 78.746 | 0.08812 | 0.080998 | 0.0037353 | 0.003387 | 0.00023314
P.030.23.100.230709 Metalloid oxides (n=1, std=-) | chem proxi | P.030.23.100 | Material, proxi data, chemicals | kg | Metalloid oxides (n=1, std=-) | 3.4551 |  | 0.58252 |  | 0.024883 | 0.033219 | 0.0061476 | 0.51827 | 51.2761 | 0.064102 | 0.057785 | 0.0027202 | 0.0035975 | 0.00016921
P.030.23.200.230709 Miscellaneous metallic oxoanionic compounds (n=3, std=3.28) | chem proxi | P.030.23.200 | Material, proxi data, chemicals | kg | Miscellaneous metallic oxoanionic compounds (n=3, std=3.28) | 7.9008 |  | 8.2345 |  | 1.0342 | 1.1536 | 4.8615 | 1.1851 | 19.7318 | 0.43647 | 0.42311 | 0.01171 | 0.0016444 | 0.0015696
P.030.23.200.250916 Miscellaneous mixed metal/non-metals (n=1, std=-) | chem proxi | P.030.23.200 | Material, proxi data, chemicals | kg | Miscellaneous mixed metal/non-metals (n=1, std=-) | 2.2604 |  | 1.0536 |  | 0.0935 | 0.2767 | 0.34439 | 0.33905 | -7.0871 | 0.81641 | 0.81413 | 0.0030241 | -0.00074111 | 0.00025456
P.030.24.100.230709 N-alkylpyrrolidines (n=1, std=-) | chem proxi | P.030.24.100 | Material, proxi data, chemicals | kg | N-alkylpyrrolidines (n=1, std=-) | 5.7324 |  | 1.0751 |  | 0.052373 | 0.11576 | 0.047088 | 0.85987 | 127.6711 | 0.11818 | 0.10528 | 0.0047674 | 0.0081374 | 0.00034663
P.030.24.200.230709 N-phenylureas (n=2, std=0.21) | chem proxi | P.030.24.200 | Material, proxi data, chemicals | kg | N-phenylureas (n=2, std=0.21) | 9.6466 |  | 1.7939 |  | 0.070912 | 0.14552 | 0.13051 | 1.447 | 157.224 | 0.19116 | 0.17605 | 0.0078569 | 0.007252 | 0.00048787
P.030.24.300.230709 Non-metal nitrates (n=1, std=-) | chem proxi | P.030.24.300 | Material, proxi data, chemicals | kg | Non-metal nitrates (n=1, std=-) | 0.63648 |  | 0.095682 |  | 3.0236e-05 | 5.8647e-05 | 0.00012148 | 0.095472 | 0.085349 | 0.010347 | 0.0098623 | 0.00048212 | 2.2738e-06 | 1.7852e-05
P.030.24.400.230709 Non-metal phosphates (n=1, std=-) | chem proxi | P.030.24.400 | Material, proxi data, chemicals | kg | Non-metal phosphates (n=1, std=-) | 0.46539 |  | 0.12637 |  | 0.046491 | 0.0035015 | 0.0065705 | 0.069809 | 7.4216 | 0.0085062 | 0.0076765 | 0.00037597 | 0.0004537 | 4.8395e-05
P.030.24.500.230709 Non-metal sulfates (n=1, std=-) | chem proxi | P.030.24.500 | Material, proxi data, chemicals | kg | Non-metal sulfates (n=1, std=-) | 0.08892 |  | 0.021706 |  | 0.0050796 | 3.0666e-05 | 0.0032581 | 0.013338 | 1.5607 | 0.0015525 | 0.001388 | 7.5894e-05 | 8.8636e-05 | 5.2682e-06
P.030.25.200.230709 Organic carbonic acids (n=1, std=-) | chem proxi | P.030.25.200 | Material, proxi data, chemicals | kg | Organic carbonic acids (n=1, std=-) | 1.1394 |  | 0.25676 |  | 0.018082 | 0.067209 | 0.00054838 | 0.17092 | 13.8347 | 0.036119 | 0.033966 | 0.0011713 | 0.00098171 | 6.9605e-05
P.030.25.300.250916 Organic cyanides (n=3, std=0.028) | chem proxi | P.030.25.300 | Material, proxi data, chemicals | kg | Organic cyanides (n=3, std=0.028) | 3.7141 |  | 0.86874 |  | 0.062578 | 0.22802 | 0.021034 | 0.55711 | 65.1881 | 0.076477 | 0.068756 | 0.003291 | 0.0044305 | 0.00024534
P.030.25.400.230709 Organochlorides (n=1, std=-) | chem proxi | P.030.25.400 | Material, proxi data, chemicals | kg | Organochlorides (n=1, std=-) | 1.1744 |  | 0.23133 |  | 0.017496 | 0.037574 | 9.7766e-05 | 0.17616 | 13.3651 | 0.030779 | 0.02898 | 0.0011008 | 0.00069846 | 9.1195e-05
P.030.25.500.230709 Organofluorides (n=1, std=-) | chem proxi | P.030.25.500 | Material, proxi data, chemicals | kg | Organofluorides (n=1, std=-) | 10.3308 |  | 1.7349 |  | 0.069891 | 0.10016 | 0.015233 | 1.5496 | 165.3127 | 0.19264 | 0.17288 | 0.0081273 | 0.011634 | 0.00051979
P.030.25.600.230709 Other non-metal nitrides (n=1, std=-) | chem proxi | P.030.25.600 | Material, proxi data, chemicals | kg | Other non-metal nitrides (n=1, std=-) | 0.21644 |  | 0.043984 |  | 0.0014758 | 0.0029682 | 0.0070742 | 0.032466 | 4.1237 | 0.0041317 | 0.0038782 | 0.00017506 | 7.8479e-05 | 1.0992e-05
P.030.25.700.250916 Other non-metal oxides (n=2, std=0.0071) | chem proxi | P.030.25.700 | Material, proxi data, chemicals | kg | Other non-metal oxides (n=2, std=0.0071) | 0.39064 |  | 0.074268 |  | 0.0025943 | 0.0047317 | 0.0083459 | 0.058597 | 6.861 | 0.0073781 | 0.0068316 | 0.00031271 | 0.00023378 | 1.9557e-05
P.030.25.800.230709 Other non-metal sulfides (n=2, std=0.11) | chem proxi | P.030.25.800 | Material, proxi data, chemicals | kg | Other non-metal sulfides (n=2, std=0.11) | 0.90942 |  | 0.1544 |  | 0.0061387 | 0.009011 | 0.0028392 | 0.13641 | 13.6802 | 0.016925 | 0.015292 | 0.00071779 | 0.00091452 | 4.4657e-05
P.030.26.100.250916 Phenoxyacetic acid derivatives (n=3, std=0.035) | chem proxi | P.030.26.100 | Material, proxi data, chemicals | kg | Phenoxyacetic acid derivatives (n=3, std=0.035) | 5.4511 |  | 1.0095 |  | 0.044424 | 0.1009 | 0.046501 | 0.81766 | 83.911 | 0.1134 | 0.10424 | 0.004528 | 0.0046266 | 0.00027952
P.030.26.200.250916 Phenylpropanes (n=2, std=0.21) | chem proxi | P.030.26.200 | Material, proxi data, chemicals | kg | Phenylpropanes (n=2, std=0.21) | 3.3742 |  | 0.6646 |  | 0.053408 | 0.074365 | 0.030698 | 0.50613 | 65.802 | 0.067869 | 0.061081 | 0.0027876 | 0.0040002 | 0.0001925
P.030.26.300.250916 Pyridinium derivatives (n=1, std=-) | chem proxi | P.030.26.300 | Material, proxi data, chemicals | kg | Pyridinium derivatives (n=1, std=-) | 19.2619 |  | 3.3816 |  | 0.12976 | 0.20703 | 0.15548 | 2.8893 | 302.8942 | 0.36104 | 0.32861 | 0.015267 | 0.017158 | 0.00095035
P.030.29.100.230709 Styrenes (n=1, std=-) | chem proxi | P.030.29.100 | Material, proxi data, chemicals | kg | Styrenes (n=1, std=-) | 2.09 |  | 0.36331 |  | 0.024602 | 0.025208 | 0 | 0.3135 | 44.732 | 0.044946 | 0.039985 | 0.001767 | 0.0031939 | 0.00012397
P.030.29.200.230709 Sulfonylureas (n=1, std=-) | chem proxi | P.030.29.200 | Material, proxi data, chemicals | kg | Sulfonylureas (n=1, std=-) | 16.7712 |  | 3.0243 |  | 0.11966 | 0.22228 | 0.16671 | 2.5157 | 266.14 | 0.32507 | 0.2975 | 0.013502 | 0.014071 | 0.00083881
P.030.29.300.230709 Sulfoxides (n=1, std=-) | chem proxi | P.030.29.300 | Material, proxi data, chemicals | kg | Sulfoxides (n=1, std=-) | 1.6348 |  | 0.31718 |  | 0.019369 | 0.032325 | 0.020268 | 0.24521 | 43.8853 | 0.033401 | 0.02943 | 0.001341 | 0.0026295 | 0.00010624
P.030.29.300.230709 Sulfuric acid esters (n=1, std=-) | chem proxi | P.030.29.300 | Material, proxi data, chemicals | kg | Sulfuric acid esters (n=1, std=-) | 1.1618 |  | 0.19367 |  | 0.0074535 | 0.010374 | 0.0015772 | 0.17427 | 33.3892 | 0.02291 | 0.019618 | 0.0009257 | 0.0023665 | 7.6295e-05
P.030.30.100.230709 Tetrahydrofurans (n=1, std=-) | chem proxi | P.030.30.100 | Material, proxi data, chemicals | kg | Tetrahydrofurans (n=1, std=-) | 5.507 |  | 0.95311 |  | 0.061873 | -0.18445 | 0.24965 | 0.82604 | 161.973 | 0.11865 | 0.10322 | 0.004571 | 0.010863 | 0.00038465
P.030.30.200.250916 Thiocarbamic acid derivatives (n=1, std=-) | chem proxi | P.030.30.200 | Material, proxi data, chemicals | kg | Thiocarbamic acid derivatives (n=1, std=-) | 7.6175 |  | 1.4301 |  | 0.059574 | 0.13288 | 0.095032 | 1.1426 | 122.0594 | 0.15586 | 0.14373 | 0.0062913 | 0.0058313 | 0.00038948
P.030.30.300.250916 Thiophosphoric acid esters (n=2, std=0.060) | chem proxi | P.030.30.300 | Material, proxi data, chemicals | kg | Thiophosphoric acid esters (n=2, std=0.060) | 5.9101 |  | 1.0954 |  | 0.0408 | 0.07684 | 0.091204 | 0.88652 | 98.5976 | 0.11367 | 0.10467 | 0.0047546 | 0.0042439 | 0.00029618
P.030.30.500.230709 Transition metal chlorides (n=1, std=-) | chem proxi | P.030.30.500 | Material, proxi data, chemicals | kg | Transition metal chlorides (n=1, std=-) | 0.45609 |  | 0.093509 |  | 0.0057844 | 0.015755 | 0.0035556 | 0.068414 | 3.9775 | 0.011906 | 0.011357 | 0.00042844 | 0.00012122 | 3.0572e-05
P.030.31.100.230709 Unsaturated aliphatic hydrocarbons (n=3, std=0.023) | chem proxi | P.030.31.100 | Material, proxi data, chemicals | kg | Unsaturated aliphatic hydrocarbons (n=3, std=0.023) | 1.8942 |  | 0.39477 |  | 0.046625 | 0.054917 | 0.0091025 | 0.28413 | 65.4345 | 0.039234 | 0.032998 | 0.0016168 | 0.0046191 | 0.00014974
P.030.31.300.230709 Ureas (n=1, std=-) | chem proxi | P.030.31.300 | Material, proxi data, chemicals | kg | Ureas (n=1, std=-) | 4.8498 |  | 0.89918 |  | 0.043131 | 0.10182 | 0.026755 | 0.72747 | 69.8848 | 0.1044 | 0.095783 | 0.0041068 | 0.0045137 | 0.00025164
P.030.34.100.230709 Xylenes (n=1, std=-) | chem proxi | P.030.34.100 | Material, proxi data, chemicals | kg | Xylenes (n=1, std=-) | 1.25 |  | 0.31621 |  | 0.055344 | 0.049095 | 0.024274 | 0.1875 | 45.474 | 0.023671 | 0.019389 | 0.0010346 | 0.0032468 | 0.00010248
P.030.51.100.230727 Acrylic acids and derivatives (n=2, std=0.10) | chem proxi | P.030.51.100 | Material, proxi data, chemicals | kg | Acrylic acids and derivatives (n=2, std=0.10) | 3.575 |  | 0.83053 |  | 0.10662 | 0.12686 | 0.060799 | 0.53625 | 3.1119 | 0.091071 | 0.087777 | 0.0032886 | 5.1522e-06 | 0.00019073
P.030.52.100.230727 Benzenediols (n=2, std=1.80) | chem proxi | P.030.52.100 | Material, proxi data, chemicals | kg | Benzenediols (n=2, std=1.80) | 8.826 |  | 2.0725 |  | 0.26861 | 0.37675 | 0.10325 | 1.3239 | 6.4493 | 0.23235 | 0.22408 | 0.0082623 | 7.3985e-06 | 0.00046371
P.030.52.200.230727 Benzoic acids and derivatives (n=2, std=0.10) | chem proxi | P.030.52.200 | Material, proxi data, chemicals | kg | Benzoic acids and derivatives (n=2, std=0.10) | 4.007 |  | 1.0057 |  | 0.16338 | 0.15224 | 0.088983 | 0.60105 | 4.5551 | 0.1053 | 0.10156 | 0.0037286 | 7.5398e-06 | 0.00024453
P.030.53.100.230727 Carbohydrates and carbohydrate conjugates (n=2, std=0.61) | chem proxi | P.030.53.100 | Material, proxi data, chemicals | kg | Carbohydrates and carbohydrate conjugates (n=2, std=0.61) | 2.186 |  | 0.94073 |  | 0.093427 | 0.47197 | 0.047436 | 0.3279 | 2.0069 | 0.054757 | 0.052753 | 0.0019995 | 4.5082e-06 | 0.00013609
P.030.53.200.230727 Carbonic acid diesters (n=2, std=0.12) | chem proxi | P.030.53.200 | Material, proxi data, chemicals | kg | Carbonic acid diesters (n=2, std=0.12) | 2.021 |  | 0.5008 |  | 0.076703 | 0.072895 | 0.048053 | 0.30315 | 2.1783 | 0.051192 | 0.049342 | 0.0018451 | 4.3982e-06 | 0.00012007
P.030.54.100.230727 Diphenylmethanes (n=2, std=0.66) | chem proxi | P.030.54.100 | Material, proxi data, chemicals | kg | Diphenylmethanes (n=2, std=0.66) | 4.004 |  | 1.2841 |  | 0.29998 | 0.26553 | 0.11799 | 0.6006 | 8.118 | 0.11522 | 0.11118 | 0.004033 | 7.587e-06 | 0.00037543
P.030.58.100.230727 Halomethanes (n=6, std=3.60) | chem proxi | P.030.58.100 | Material, proxi data, chemicals | kg | Halomethanes (n=6, std=3.60) | 6.558 |  | 1.8779 |  | 0.28563 | 0.25177 | 0.35678 | 0.9837 | 6.5846 | 0.17513 | 0.16883 | 0.0062549 | 4.3778e-05 | 0.00054868
P.030.59.100.230727 Isoindolines (n=2, std=2.69) | chem proxi | P.030.59.100 | Material, proxi data, chemicals | kg | Isoindolines (n=2, std=2.69) | 7.532 |  | 2.0431 |  | 0.3212 | 0.43317 | 0.15897 | 1.1298 | 7.7121 | 0.23507 | 0.22746 | 0.0075992 | 1.3964e-05 | 0.00051133
P.030.63.100.230727 Methylpyridines (n=2, std=3.53) | chem proxi | P.030.63.100 | Material, proxi data, chemicals | kg | Methylpyridines (n=2, std=3.53) | 4.232 |  | 2.7531 |  | 1.793 | 0.24393 | 0.081348 | 0.6348 | 5.2316 | 0.11228 | 0.10809 | 0.0041885 | 5.6549e-06 | 0.0013995
P.030.64.100.230727 Nitrobenzenes (n=4, std=1.15) | chem proxi | P.030.64.100 | Material, proxi data, chemicals | kg | Nitrobenzenes (n=4, std=1.15) | 2.584 |  | 0.66887 |  | 0.079673 | 0.16241 | 0.039188 | 0.3876 | 2.0656 | 0.073374 | 0.070848 | 0.0025229 | 3.2516e-06 | 0.00014429
P.030.65.100.230727 Organic alkali metal salts (n=3, std=0.25) | chem proxi | P.030.65.100 | Material, proxi data, chemicals | kg | Organic alkali metal salts (n=3, std=0.25) | 2.254 |  | 0.70312 |  | 0.081948 | 0.23305 | 0.050014 | 0.3381 | 2.273 | 0.10352 | 0.10061 | 0.0029046 | 4.571e-06 | 0.00017347
P.030.65.200.230727 Organobromides (class) (n=2, std=0.15) | chem proxi | P.030.65.200 | Material, proxi data, chemicals | kg | Organobromides (class) (n=2, std=0.15) | 5.58 |  | 1.2713 |  | 0.169 | 0.18983 | 0.075507 | 0.837 | 4.0455 | 0.14232 | 0.13718 | 0.0051317 | 6.189e-06 | 0.0002983
P.030.65.300.230727 Organosilicon compounds (n=2, std=0.02) | chem proxi | P.030.65.300 | Material, proxi data, chemicals | kg | Organosilicon compounds (n=2, std=0.02) | 4.561 |  | 1.1729 |  | 0.18232 | 0.19266 | 0.11372 | 0.68415 | 4.6904 | 0.12304 | 0.11875 | 0.0042828 | 1.0948e-05 | 0.00029051
P.030.66.100.230727 Phenoxy compounds (n=2, std=0.47) | chem proxi | P.030.66.100 | Material, proxi data, chemicals | kg | Phenoxy compounds (n=2, std=0.47) | 4.194 |  | 1.1563 |  | 0.14232 | 0.30468 | 0.080158 | 0.6291 | 3.9598 | 0.10223 | 0.098431 | 0.0037941 | 6.9586e-06 | 0.00023307
P.030.66.200.230727 Phenylpropanes (n=5, std=0.69) | chem proxi | P.030.66.200 | Material, proxi data, chemicals | kg | Phenylpropanes (n=5, std=0.69) | 4.877 |  | 1.1386 |  | 0.15231 | 0.17704 | 0.077748 | 0.73155 | 5.6375 | 0.11814 | 0.11377 | 0.0043626 | 4.6653e-06 | 0.00025446
P.030.66.300.230727 Pyrazoles (n=2, std=3.47) | chem proxi | P.030.66.300 | Material, proxi data, chemicals | kg | Pyrazoles (n=2, std=3.47) | 18.152 |  | 5.3603 |  | 0.69544 | 1.5604 | 0.38168 | 2.7228 | 20.295 | 0.72959 | 0.70758 | 0.021978 | 3.1463e-05 | 0.0013937
P.030.66.400.230727 Pyridazines and derivatives (n=2, std=0.00) | chem proxi | P.030.66.400 | Material, proxi data, chemicals | kg | Pyridazines and derivatives (n=2, std=0.00) | 12.695 |  | 4.3222 |  | 0.72247 | 1.3363 | 0.35914 | 1.9042 | 16.236 | 0.55255 | 0.53664 | 0.015881 | 3.2924e-05 | 0.0011533
P.030.66.500.230727 Pyridines and derivatives (class) (n=2, std=1.64) | chem proxi | P.030.66.500 | Material, proxi data, chemicals | kg | Pyridines and derivatives (class) (n=2, std=1.64) | 9.743 |  | 2.5074 |  | 0.44281 | 0.38966 | 0.21349 | 1.4614 | 10.5985 | 0.25831 | 0.24914 | 0.0091493 | 1.8473e-05 | 0.00065801
For CSRD
Scope 1 and downstream direct emissions
Q.010.10.101.240709 Carbon Dioxide (CO2), fossil, direct emissions (scope1 and downstream) | scope 1 & downsrtream | Q.010.10.101 | Scope 1 and downstream direct emissions | kg | Carbon Dioxide (CO2), fossil, direct emissions (scope1 and downstream) | 1 |  | 0.15 |  | 0 | 0 | 0 | 0.15 |  | 0.016236 | 0.015479 | 0.00075714 | 0 | 2.7883e-05
Q.010.10.102.240709 Carbon Dioxide (CO2), biogenic, direct emissions (scope1 and downstream) | scope 1 & downsrtream | Q.010.10.102 | Scope 1 and downstream direct emissions | kg | Carbon Dioxide (CO2), biogenic, direct emissions (scope1 and downstream) | 0 |  | 0 |  | 0 | 0 | 0 | 0 |  | 0 | 0 | 0 | 0 | 0
Q.010.10.103.240709 Methane (CH4), fossil, direct emissions (scope1 and downstream) | scope 1 & downsrtream | Q.010.10.103 | Scope 1 and downstream direct emissions | kg | Methane (CH4), fossil, direct emissions (scope1 and downstream) | 29.8 |  | 4.5432 |  | 0.072298 | 0.00092405 | 0 | 4.47 |  | 0.58442 | 0.55711 | 0.027311 | 0 | 0.00084977
Q.010.10.104.240709 Methane (CH4), biogenic, direct emissions (scope1 and downstream) | scope 1 & downsrtream | Q.010.10.104 | Scope 1 and downstream direct emissions | kg | Methane (CH4), biogenic, direct emissions (scope1 and downstream) | 27 |  | 4.1232 |  | 0.072298 | 0.00092405 | 0 | 4.05 |  | 0.54059 | 0.51541 | 0.025175 | 0 | 0.00077169
Q.010.10.105.240709 Carbon Monoxide (CO), fossil, direct emissions (scope1 and downstream) | scope 1 & downsrtream | Q.010.10.105 | Scope 1 and downstream direct emissions | kg | Carbon Monoxide (CO), fossil, direct emissions (scope1 and downstream) | 0 |  | 0.27914 |  | 0.27907 | 6.5987e-05 | 0 | 0 |  | 0 | 0 | 0 | 0 | 5.3354e-05
Q.010.10.106.240709 Carbon monoxide (CO), biogenic, direct emissions (scope1 and downstream) | scope 1 & downsrtream | Q.010.10.106 | Scope 1 and downstream direct emissions | kg | Carbon monoxide (CO), biogenic, direct emissions (scope1 and downstream) | 0 |  | 6.5987e-05 |  | 0 | 6.5987e-05 | 0 | 0 |  | 0 | 0 | 0 | 0 | 7.7295e-09
Q.010.10.107.240709 Nitrous oxide (N2O), direct emissions (scope1 and downstream) | scope 1 & downsrtream | Q.010.10.107 | Scope 1 and downstream direct emissions | kg | Nitrous oxide (N2O), direct emissions (scope1 and downstream) | 273 |  | 40.9535 |  | 0.0034657 | 0 | 0 | 40.95 |  | 4.9433 | 4.7178 | 0.22552 | 0 | 0.0076143
Q.010.10.109.240709 Butane (C4H10), direct emissions (scope1 and downstream) | scope 1 & downsrtream | Q.010.10.109 | Scope 1 and downstream direct emissions | kg | Butane (C4H10), direct emissions (scope1 and downstream) | 0.006 |  | 3.6425 |  | 3.6416 | 4.5211e-06 | 0 | 0.0009 |  | 0.0080287 | 0.0017014 | 0.0063274 | 0 | 0.00069635
Q.010.10.110.240709 Ethane (C2H6), direct emissions (scope1 and downstream) | scope 1 & downsrtream | Q.010.10.110 | Scope 1 and downstream direct emissions | kg | Ethane (C2H6), direct emissions (scope1 and downstream) | 0.437 |  | 1.3389 |  | 1.2734 | 4.0619e-05 | 0 | 0.06555 |  | 0.0020709 | 0.00044035 | 0.0016305 | 0 | 0.00025579
Q.010.10.111.240709 Pentane (C5H12), direct emissions (scope1 and downstream) | scope 1 & downsrtream | Q.010.10.111 | Scope 1 and downstream direct emissions | kg | Pentane (C5H12), direct emissions (scope1 and downstream) | 0 |  | 4.0821 |  | 4.0821 | 1.2287e-06 | 0 | 0 |  | 0.010368 | 0.0022018 | 0.0081661 | 0 | 0.00078034
Q.010.10.112.240709 Propane (C3H8), direct emissions (scope1 and downstream) | scope 1 & downsrtream | Q.010.10.112 | Scope 1 and downstream direct emissions | kg | Propane (C3H8), direct emissions (scope1 and downstream) | 0.02 |  | 1.8208 |  | 1.8178 | 9.4431e-06 | 0 | 0.003 |  | 0.0036369 | 0.00077062 | 0.0028662 | 0 | 0.00034813
Q.010.10.113.240709 Sulfur hexafluoride (SF6), direct emissions (scope1 and downstream) | scope 1 & downsrtream | Q.010.10.113 | Scope 1 and downstream direct emissions | kg | Sulfur hexafluoride (SF6), direct emissions (scope1 and downstream) | 25200 |  | 3780.0002 |  | 2.7035e-06 | 0.00023808 | 0 | 3780 |  | 423.3957 | 403.656 | 19.7397 | 0 | 0.70264
Q.010.10.114.240709 Tetrafluoroethane, HFC-134a ( direct emissions (scope1 and downstream) | scope 1 & downsrtream | Q.010.10.114 | Scope 1 and downstream direct emissions | kg | Tetrafluoroethane, HFC-134a ( direct emissions (scope1 and downstream) | 1530 |  | 229.5123 |  | 0.010897 | 0.0014229 | 0 | 229.5 |  | 25.1968 | 24.0233 | 1.1736 | 0 | 0.042675
Q.010.10.115.240709 Trifluoroethane, HFC-143a ( direct emissions (scope1 and downstream) | scope 1 & downsrtream | Q.010.10.115 | Scope 1 and downstream direct emissions | kg | Trifluoroethane, HFC-143a ( direct emissions (scope1 and downstream) | 5810 |  | 871.5 |  | 0 | 0 | 0 | 871.5 |  | 89.3991 | 85.2348 | 4.1643 | 0 | 0.162
Q.010.10.116.240709 Difluoromethane, HFC32 ( direct emissions (scope1 and downstream) | scope 1 & downsrtream | Q.010.10.116 | Scope 1 and downstream direct emissions | kg | Difluoromethane, HFC32 ( direct emissions (scope1 and downstream) | 771 |  | 115.6503 |  | 0.00018187 | 0.00010304 | 0 | 115.65 |  | 13.2627 | 12.6434 | 0.61923 | 0 | 0.021498
Q.010.10.117.240709 Tetrafluoropropene, HFO-1234yf ( direct emissions (scope1 and downstream) | scope 1 & downsrtream | Q.010.10.117 | Scope 1 and downstream direct emissions | kg | Tetrafluoropropene, HFO-1234yf ( direct emissions (scope1 and downstream) | 0.501 |  | 0.075155 |  | 4.2023e-06 | 7.7377e-07 | 0 | 0.07515 |  | 0 | 0 | 0 | 0 | 1.3972e-05
Q.010.30.100.240709 Sulfur Dioxide (SO2), direct emissions (scope1 and downstream) | scope 1 & downsrtream | Q.010.30.100 | Scope 1 and downstream direct emissions | kg | Sulfur Dioxide (SO2), direct emissions (scope1 and downstream) | 0 |  | 10.0215 |  | 0 | 10.0215 | 0 | 0 |  | 3.0931 | 3.0358 | 0.057325 | 0 | 0.0027604
Q.010.30.101.240709 Ammonia (NH3), direct emissions (scope1 and downstream) | scope 1 & downsrtream | Q.010.30.101 | Scope 1 and downstream direct emissions | kg | Ammonia (NH3), direct emissions (scope1 and downstream) | 0 |  | 23.0202 |  | 0 | 23.0202 | 0 | 0 |  | 2.6312 | 2.5187 | 0.11249 | 0 | 0.0095439
Q.010.30.102.240709 Nitrate (NO3), direct emissions (scope1 and downstream) | scope 1 & downsrtream | Q.010.30.102 | Scope 1 and downstream direct emissions | kg | Nitrate (NO3), direct emissions (scope1 and downstream) | 0 |  | 5.4016 |  | 0 | 5.4016 | 0 | 0 |  | 0.89152 | 0.85023 | 0.04129 | 0 | 0.00070581
Q.010.30.103.240709 Nitrogen Oxides (NOx), direct emissions (scope1 and downstream) | scope 1 & downsrtream | Q.010.30.103 | Scope 1 and downstream direct emissions | kg | Nitrogen Oxides (NOx), direct emissions (scope1 and downstream) | 0 |  | 13.4003 |  | 6.12 | 7.2803 | 0 | 0 |  | 1.2249 | 1.1694 | 0.055513 | 0 | 0.0037196
Q.010.30.104.240712 Non-methane volatile organic compounds (NMVOC), direct emissions (scope1 and downstream) | scope 1 & downsrtream | Q.010.30.104 | Scope 1 and downstream direct emissions | kg | Non-methane volatile organic compounds (NMVOC), direct emissions (scope1 and downstre | 0 |  | 6.12 |  | 6.12 | 0 | 0 | 0 |  | 0.012848 | 0.0027355 | 0.010113 | 0 | 0.0011817
Q.010.30.105.240709 Phosphate (PO4), direct emissions (scope1 and downstream) | scope 1 & downsrtream | Q.010.30.105 | Scope 1 and downstream direct emissions | kg | Phosphate (PO4), direct emissions (scope1 and downstream) | 0 |  | 5.3807 |  | 0 | 5.3807 | 0 | 0 |  | 0 | 0 | 0 | 0 | 0
Q.010.30.106.240709 Phosphorous (P), direct emissions (scope1 and downstream) | scope 1 & downsrtream | Q.010.30.106 | Scope 1 and downstream direct emissions | kg | Phosphorous (P), direct emissions (scope1 and downstream) | 0 |  | 16.3064 |  | 0.0011426 | 16.3052 | 0 | 0 |  | 0 | 0 | 0 | 0 | 7.6905e-07
Q.010.30.107.240709 Phosphoric acid (H3O4P), direct emissions (scope1 and downstream) | scope 1 & downsrtream | Q.010.30.107 | Scope 1 and downstream direct emissions | kg | Phosphoric acid (H3O4P), direct emissions (scope1 and downstream) | 0 |  | 5.2251 |  | 0 | 5.2251 | 0 | 0 |  | 0 | 0 | 0 | 0 | 8.758e-07
Q.010.40.101.240709 Acetone (CH3COCH3), direct emissions (scope1 and downstream) | scope 1 & downsrtream | Q.010.40.101 | Scope 1 and downstream direct emissions | kg | Acetone (CH3COCH3), direct emissions (scope1 and downstream) | 0 |  | 0.97493 |  | 0.97424 | 0.00069169 | 0 | 0 |  | 0.0018862 | 0.00066386 | 0.0012223 | 0 | 0.00018686
Q.010.40.102.240709 Benzene (C6H6), direct emissions (scope1 and downstream) | scope 1 & downsrtream | Q.010.40.102 | Scope 1 and downstream direct emissions | kg | Benzene (C6H6), direct emissions (scope1 and downstream) | 0 |  | 2.5277 |  | 2.5253 | 0.0023959 | 0 | 0 |  | 0.087124 | 0.085085 | 0.0020392 | 0 | 0.00077458
Q.010.40.103.240709 Benzyl Chloride (C7H7Cl ), direct emissions (scope1 and downstream) | scope 1 & downsrtream | Q.010.40.103 | Scope 1 and downstream direct emissions | kg | Benzyl Chloride (C7H7Cl ), direct emissions (scope1 and downstream) | 0 |  | 0.50931 |  | 0.47519 | 0.034125 | 0 | 0 |  | 0.15079 | 0.15079 | 6.0002e-06 | 0 | 0.00064167
Q.010.40.104.240709 1-Butanol (C4H10O), direct emissions (scope1 and downstream) | scope 1 & downsrtream | Q.010.40.104 | Scope 1 and downstream direct emissions | kg | 1-Butanol (C4H10O), direct emissions (scope1 and downstream) | 0 |  | 6.4346 |  | 6.4269 | 0.0076562 | 0 | 0 |  | 0.015108 | 0.0045086 | 0.0106 | 0 | 0.0012299
Q.010.40.105.240709 Butadiene (C4H6), direct emissions (scope1 and downstream) | scope 1 & downsrtream | Q.010.40.105 | Scope 1 and downstream direct emissions | kg | Butadiene (C4H6), direct emissions (scope1 and downstream) | 0 |  | 9.3383 |  | 9.3383 | 3.2501e-06 | 0 | 0 |  | 0.12213 | 0.10398 | 0.018144 | 0 | 0.0023896
Q.010.40.106.240709 Butyl acetate (C6H12O2), direct emissions (scope1 and downstream) | scope 1 & downsrtream | Q.010.40.106 | Scope 1 and downstream direct emissions | kg | Butyl acetate (C6H12O2), direct emissions (scope1 and downstream) | 0 |  | 2.7828 |  | 2.779 | 0.0038417 | 0 | 0 |  | 0.0067323 | 0.0014311 | 0.0053012 | 0 | 0.00053189
Q.010.40.106.240709 Chloroform (CHCl3), direct emissions (scope1 and downstream) | scope 1 & downsrtream | Q.010.40.106 | Scope 1 and downstream direct emissions | kg | Chloroform (CHCl3), direct emissions (scope1 and downstream) | 20.6 |  | 3.7046 |  | 0.60125 | 0.013355 | 0 | 3.09 |  | 0.47818 | 0.46304 | 0.015146 | 0 | 0.00099215
Q.010.40.107.240709 Dichloro-ethane (C2H4Cl2), direct emissions (scope1 and downstream) | scope 1 & downsrtream | Q.010.40.107 | Scope 1 and downstream direct emissions | kg | Dichloro-ethane (C2H4Cl2), direct emissions (scope1 and downstream) | 0 |  | 0.00070814 |  | 0 | 0.00070814 | 0 | 0 |  | 5.7706e-07 | 0 | 5.7706e-07 | 0 | 8.2949e-08
Q.010.40.108.240709 Dimethyl ether (C2H6O), direct emissions (scope1 and downstream) | scope 1 & downsrtream | Q.010.40.108 | Scope 1 and downstream direct emissions | kg | Dimethyl ether (C2H6O), direct emissions (scope1 and downstream) | 0 |  | 1.9525 |  | 1.9523 | 0.00019816 | 0 | 0 |  | 0.0046682 | 0.00099079 | 0.0036774 | 0 | 0.00037322
Q.010.40.109.240709 Ethanol (C2H5OH), direct emissions (scope1 and downstream) | scope 1 & downsrtream | Q.010.40.109 | Scope 1 and downstream direct emissions | kg | Ethanol (C2H5OH), direct emissions (scope1 and downstream) | 0 |  | 4.1304 |  | 4.1272 | 0.0032544 | 0 | 0 |  | 0.0093478 | 0.0024253 | 0.0069225 | 0 | 0.00079165
Q.010.40.110.240709 Ethyl acetate (C4H8O2), direct emissions (scope1 and downstream) | scope 1 & downsrtream | Q.010.40.110 | Scope 1 and downstream direct emissions | kg | Ethyl acetate (C4H8O2), direct emissions (scope1 and downstream) | 0 |  | 2.1665 |  | 2.1613 | 0.0051543 | 0 | 0 |  | 0.0052343 | 0.0013661 | 0.0038682 | 0 | 0.0004142
Q.010.40.111.240709 Ethylene (C2H4), direct emissions (scope1 and downstream) | scope 1 & downsrtream | Q.010.40.111 | Scope 1 and downstream direct emissions | kg | Ethylene (C2H4), direct emissions (scope1 and downstream) | 0 |  | 10.3429 |  | 10.3429 | 2.7368e-06 | 0 | 0 |  | 0.025893 | 0.0055044 | 0.020388 | 0 | 0.0019772
Q.010.40.112.240709 Formaldehyde (CH2O), direct emissions (scope1 and downstream) | scope 1 & downsrtream | Q.010.40.112 | Scope 1 and downstream direct emissions | kg | Formaldehyde (CH2O), direct emissions (scope1 and downstream) | 0 |  | 18.0811 |  | 17.5613 | 0.5198 | 0 | 0 |  | 3.1891 | 3.1797 | 0.0094203 | 0 | 0.017426
Q.010.40.113.240709 Hexane (C6H14), direct emissions (scope1 and downstream) | scope 1 & downsrtream | Q.010.40.113 | Scope 1 and downstream direct emissions | kg | Hexane (C6H14), direct emissions (scope1 and downstream) | 0 |  | 5.0107 |  | 5.0107 | 2.5878e-06 | 0 | 0 |  | 0.019008 | 0.010842 | 0.0081661 | 0 | 0.00097209
Q.010.40.114.240709 Isoprene (C5H8), direct emissions (scope1 and downstream) | scope 1 & downsrtream | Q.010.40.114 | Scope 1 and downstream direct emissions | kg | Isoprene (C5H8), direct emissions (scope1 and downstream) | 0 |  | 11.3246 |  | 11.3246 | 8.6784e-06 | 0 | 0 |  | 0.036632 | 0.013377 | 0.023254 | 0 | 0.0022374
Q.010.40.115.240709 Methanol (CH3OH), direct emissions (scope1 and downstream) | scope 1 & downsrtream | Q.010.40.115 | Scope 1 and downstream direct emissions | kg | Methanol (CH3OH), direct emissions (scope1 and downstream) | 0 |  | 1.4462 |  | 1.4452 | 0.00099662 | 0 | 0 |  | 0.0039597 | 0.0013094 | 0.0026503 | 0 | 0.00027678
Q.010.40.116.240709 1-Propanol (C3H8O), direct emissions (scope1 and downstream) | scope 1 & downsrtream | Q.010.40.116 | Scope 1 and downstream direct emissions | kg | 1-Propanol (C3H8O), direct emissions (scope1 and downstream) | 0 |  | 5.8033 |  | 5.802 | 0.0012577 | 0 | 0 |  | 0.012424 | 0.0026354 | 0.0097887 | 0 | 0.0011094
Q.010.40.117.240709 Naphthalene (C10H8), direct emissions (scope1 and downstream) | scope 1 & downsrtream | Q.010.40.117 | Scope 1 and downstream direct emissions | kg | Naphthalene (C10H8), direct emissions (scope1 and downstream) | 0 |  | 1.1673 |  | 1.1564 | 0.010836 | 0 | 0 |  | 0.17498 | 0.17497 | 2.5153e-06 | 0 | 0.0013268
Q.010.40.118.240709 Propylene (C3H6), direct emissions (scope1 and downstream) | scope 1 & downsrtream | Q.010.40.118 | Scope 1 and downstream direct emissions | kg | Propylene (C3H6), direct emissions (scope1 and downstream) | 0 |  | 11.6281 |  | 11.628 | 1.8745e-06 | 0 | 0 |  | 0.030288 | 0.0064385 | 0.023849 | 0 | 0.0022228
Q.010.40.119.240709 Styrene (C8H8), direct emissions (scope1 and downstream) | scope 1 & downsrtream | Q.010.40.119 | Scope 1 and downstream direct emissions | kg | Styrene (C8H8), direct emissions (scope1 and downstream) | 0 |  | 1.9442 |  | 1.9435 | 0.0006562 | 0 | 0 |  | 0.075437 | 0.074418 | 0.0010194 | 0 | 0.00091508
Q.010.40.120.240709 Tetrachloroethylene (C2Cl4), direct emissions (scope1 and downstream) | scope 1 & downsrtream | Q.010.40.120 | Scope 1 and downstream direct emissions | kg | Tetrachloroethylene (C2Cl4), direct emissions (scope1 and downstream) | 6.34 |  | 1.7433 |  | 0.78898 | 0.00334 | 0 | 0.951 |  | 0.1664 | 0.16619 | 0.00020788 | 0 | 0.00073417
Q.010.40.121.240709 Toluene (C6H5CH3), direct emissions (scope1 and downstream) | scope 1 & downsrtream | Q.010.40.121 | Scope 1 and downstream direct emissions | kg | Toluene (C6H5CH3), direct emissions (scope1 and downstream) | 0 |  | 6.6108 |  | 6.6101 | 0.00078715 | 0 | 0 |  | 0.015406 | 0.0064285 | 0.0089774 | 0 | 0.0012639
Q.010.40.122.240709 Trichloroethylene (C2HCl3), direct emissions (scope1 and downstream) | scope 1 & downsrtream | Q.010.40.122 | Scope 1 and downstream direct emissions | kg | Trichloroethylene (C2HCl3), direct emissions (scope1 and downstream) | 0.044 |  | 3.392 |  | 3.3852 | 0.00019218 | 0 | 0.0066 |  | 0.015808 | 0.0098862 | 0.005922 | 0 | 0.00067748
Q.010.40.123.240709 Turpentine, direct emissions (scope1 and downstream) | scope 1 & downsrtream | Q.010.40.123 | Scope 1 and downstream direct emissions | kg | Turpentine, direct emissions (scope1 and downstream) | 0 |  | 0.0021294 |  | 0 | 0.0021294 | 0 | 0 |  | 0 | 0 | 0 | 0 | 2.4944e-07
Q.010.40.123.240709 White spirit, direct emissions (scope1 and downstream) | scope 1 & downsrtream | Q.010.40.123 | Scope 1 and downstream direct emissions | kg | White spirit, direct emissions (scope1 and downstream) | 0 |  | 0.048663 |  | 0.04865 | 1.3056e-05 | 0 | 0 |  | 0 | 0 | 0 | 0 | 3.2193e-05
Q.010.40.124.240709 Xylene (C6H4(CH3)2), direct emissions (scope1 and downstream) | scope 1 & downsrtream | Q.010.40.124 | Scope 1 and downstream direct emissions | kg | Xylene (C6H4(CH3)2), direct emissions (scope1 and downstream) | 0 |  | 0.028168 |  | 0.027953 | 0.00021492 | 0 | 0 |  | 0.0071341 | 0.007134 | 4.8942e-08 | 0 | 2.1466e-05
Q.010.40.125.240712 Particulates PM2.5, direct emissions (scope1 and downstream) | scope 1 & downsrtream | Q.010.40.125 | Scope 1 and downstream direct emissions | kg | Particulates PM2.5, direct emissions (scope1 and downstream) | 0 |  | 40.1 |  | 40.1 | 0 | 0 | 0 |  | 10.4917 | 10.4917 | 0 | 0 | 0.035893
Q.010.60.101.260321 R-1234yf (C3H2F4 ), direct emissions (scope1 and downstream) | scope 1 & downsrtream | Q.010.60.101 | Scope 1 and downstream direct emissions | kg | R-1234yf (C3H2F4 ), direct emissions (scope1 and downstream) | 0.501 |  | 0.075155 |  | 4.2023e-06 | 7.7377e-07 | 0 | 0.07515 |  | 0 | 0 | 0 | 0 | 1.3972e-05
Q.010.60.102.260321 R-134a (C2H2F4 ), direct emissions (scope1 and downstream) | scope 1 & downsrtream | Q.010.60.102 | Scope 1 and downstream direct emissions | kg | R-134a (C2H2F4 ), direct emissions (scope1 and downstream) | 1430 |  | 214.5 |  | 0 | 0 | 0 | 214.5 |  | 23.2177 | 22.135 | 1.0827 | 0 | 0.039872
Q.010.60.103.260321 R-744 (CO2 ), direct emissions (scope1 and downstream) | scope 1 & downsrtream | Q.010.60.103 | Scope 1 and downstream direct emissions | kg | R-744 (CO2 ), direct emissions (scope1 and downstream) | 1 |  | 0.15 |  | 0 | 0 | 0 | 0.15 |  | 0.016236 | 0.015479 | 0.00075714 | 0 | 2.7883e-05
Q.010.60.104.260321 R-125 (Pentafluoroethane ), direct emissions (scope1 and downstream) | scope 1 & downsrtream | Q.010.60.104 | Scope 1 and downstream direct emissions | kg | R-125 (Pentafluoroethane ), direct emissions (scope1 and downstream) | 3500 |  | 525 |  | 0 | 0 | 0 | 525 |  | 56.8266 | 54.1766 | 2.65 | 0 | 0.097589
Q.010.60.105.260321 R-410A (Blend (R-32 / R-125)), direct emissions (scope1 and downstream) | scope 1 & downsrtream | Q.010.60.105 | Scope 1 and downstream direct emissions | kg | R-410A (Blend (R-32 / R-125)), direct emissions (scope1 and downstream) | 2088 |  | 313.2 |  | 0 | 0 | 0 | 313.2 |  | 33.9011 | 32.3202 | 1.5809 | 0 | 0.058219
Q.010.60.106.260321 R-32 (Difluoromethane), direct emissions (scope1 and downstream) | scope 1 & downsrtream | Q.010.60.106 | Scope 1 and downstream direct emissions | kg | R-32 (Difluoromethane), direct emissions (scope1 and downstream) | 675 |  | 101.25 |  | 0 | 0 | 0 | 101.25 |  | 10.9594 | 10.4484 | 0.51107 | 0 | 0.018821
Q.010.60.107.260321 R-290 (Propane), direct emissions (scope1 and downstream) | scope 1 & downsrtream | Q.010.60.107 | Scope 1 and downstream direct emissions | kg | R-290 (Propane), direct emissions (scope1 and downstream) | 0.02 |  | 1.8208 |  | 1.8178 | 9.4431e-06 | 0 | 0.003 |  | 0.0036369 | 0.00077062 | 0.0028662 | 0 | 0.00034813
Q.010.60.108.260321 R-600a (Isobutane), direct emissions (scope1 and downstream) | scope 1 & downsrtream | Q.010.60.108 | Scope 1 and downstream direct emissions | kg | R-600a (Isobutane), direct emissions (scope1 and downstream) | 0 |  | 3.1764 |  | 3.1764 | 3.9495e-06 | 0 | 0 |  | 0.0072467 | 0.0015412 | 0.0057054 | 0 | 0.00060727
Q.010.60.109.260321 R-454B (Blend R-32 / R-1234yf), direct emissions (scope1 and downstream) | scope 1 & downsrtream | Q.010.60.109 | Scope 1 and downstream direct emissions | kg | R-454B (Blend R-32 / R-1234yf), direct emissions (scope1 and downstream) | 452 |  | 67.8 |  | 0 | 0 | 0 | 67.8 |  | 7.3388 | 6.9965 | 0.34223 | 0 | 0.012603

## Idemat2026 midpoints
. | .heading | . | . |  | Process |  | Total | eco-costs of | eco-costs of | eco-costs of | eco-costs of |  |  |  |  | Human | Human tox | Ecotoxicity | Metals | plastic | fossil tra | biodiversity |  |  | carbon | pollutants | water | biodiversity | resources |  | CED | Non-renewable | Non-renewable | Non-renewable | Renewable | Renewable | Renewable | ReCiPe2016 | ReCiPe | ReCiPe | ReCiPe | ReCiPe | ReCiPe | ReCiPe | Global warming, | Global warming, | Global warming, | Stratospheric | Ionizing | Ozone formation, | Fine particulate | Ozone formation, | Terrestrial | Freshwater | Marine | Terrestrial | Freshwater | Marine | Human | Human | Land use | mineral resource | Fossil resource | Water consumption, | Water consumption, | Water consumption, | EF 3.1 | Acidification | Climate change | Ecotoxicity | Particulate | Eutrophication, | Eutrophication, | Eutrophication, | Human toxicity, | Human toxicity, non-cancer | Ionising radiation | Land use | Ozone depletion | Photochemical ozone formation | Resource use, | Resource use, | Water use | TRACI | TRACI | TRACI | TRACI | TRACI | TRACI | TRACI | TRACI | TRACI | TRACI | ClassyFire | chemicals,plastics, and wood | Note:
.full | .heading | . short | . Simapro | Unit |  | carbon | eco-costs | human health | protecting | resource | carbon | Acidification | Eutrophication | Photochemical | Fine dust | toxicity | non-cancer | freshwater | Scarcity | soup | fuels+ U | &land-use | Baseline Water | Landfill | ecocosts | ecocosts | ecocosts | ecocosts | ecocosts |  | (Total) | fossil | nuclear | biomass | biomass | wind, solar, geo | water | endpoint (Pt) | human health | ecotoxicity | resources | human health | ecotoxicity | resources | Human health | Terrestrial ecosystems | Freshwater ecosystems | ozone depletion | radiation | Human health | matter formation | Terrestrial ecosystems | acidification | eutrophication | eutrophication | ecotoxicity | ecotoxicity | ecotoxicity | carcinogenic toxicity | non-carcinogenic toxicity | . | scarcity | scarcity | Human health | Terrestrial ecosystem | Aquatic ecosystems | Total |  |  | freshwater | matter | marine | freshwater | terrestrial | cancer | non-cancer |  |  |  |  | fossils | minerals+metals |  | Ozone depletion | Global warming | Smog | Acidification | Eutrophication | Carcinogenics | Non carcinogenics | Respiratory effects | Ecotoxicity | Fossil fuel depletion | subclass | alternative names | Idemat data based on Ecoinvent
.nr | .heading | . number | . group |  |  | kgCO2e | euro | euro | nature euro | scarcity euro | footprint euro | euro | euro | oxidants euro | euro | cancer euro | euro | euro | euro | euro | euro | euro | Stress euro | euro | ESRS E1 | ESRS E2 | ESRS E3 | ESRS E4 | ESRS E5 |  | MJ | MJ | MJ | MJ | MJ | MJ | MJ | World(2010) H/A | Pt | Pt | Pt | DALY | species.year | USD2013 | DALY | species.year | species.year | DALY | DALY | DALY | DALY | species.year | species.year | species.year | species.year | species.year | species.year | species.year | DALY | DALY | species.year | USD2013 | USD2013 | DALY | species.year | species.year | Pt | Pt | Pt | Pt | Pt | Pt | Pt | Pt | Pt | Pt | Pt | Pt | Pt | Pt | Pt | Pt | Pt | kg CFC-11 eq | kg CO2 eq | kg O3 eq | kg SO2 eq | kg N eq | CTUh | CTUh | kg PM2.5 eq | CTUe | MJ surplus | name |  | can be found at the blackboard of the Delft University of Technology
MATERIALS
Materials, agricultural, animal production
A.010.02.101.240318 Leather Chrome tanning - hides from Argentia | agriculture | A.010.02.101 | Materials, agricultural, animal production | kg | Leather Chrome tanning - hides from Argentia | 15.1544 | 5.8985 | 1.353 | 1.0658 | 1.2065 | 2.2732 | 0.39932 | 0.17213 | 0.51083 | 0.2869 | 0.52442 | 0.030875 | 0.44993 | 1.0893 | 0.0044633 | 0.1051 | 0.039953 | 0.012121 | 4.8448e-11 | 2.2732 | 2.3744 | 1.0335 | 1.0658 | 1.1944 |  | 103.5509 | 84.4171 | 8.2546 | 0 | 0.74719 | 1.4129 | 8.7191 | 0.33086 | 0.31168 | 0.013173 | 0.0060032 | 1.8686e-05 | 4.8718e-08 | 0.84079 | 1.4142e-05 | 4.2673e-08 | 1.1658e-12 | 2.0722e-09 | 0 | 1.4117e-08 | 4.3916e-06 | 3.1724e-09 | 1.9914e-09 | 9.0205e-11 | 3.0833e-13 | 1.7638e-11 | 3.3402e-12 | 9.9271e-13 | 6.2758e-08 | 7.3188e-08 | 7.6751e-10 | 0.041831 | 0.79896 | 0 | 0 | 0 | 0.001706 | 1.3908e-05 | 0.00042254 | 5.297e-05 | 0.00026629 | 3.5417e-07 | 2.1248e-06 | 5.3369e-07 | 0.00070548 | 2.9418e-05 | 0 | 5.4946e-07 | 6.3525e-10 | 9.8519e-05 | 0.00011312 | 1.5287e-07 | 0 | 5.3768e-10 | 15.1041 | 0.015477 | 0.0095973 | 1.3123e-08 | 1.0299e-06 | 0.0048256 | 2.5269 | 6.0523e-05 | 0.000229
A.010.02.102.240318 Leather Vegetable tanning - hides from Europe | agriculture | A.010.02.102 | Materials, agricultural, animal production | kg | Leather Vegetable tanning - hides from Europe | 17.8253 | 3.0065 | 0.16782 | 0.1217 | 0.043181 | 2.6738 | 0.073627 | 0.039621 | 0.038691 | 0.12798 | 0.00036713 | 0.00078256 | 0.0038056 | 0.0024626 | 0.0028524 | 0.040251 | 0.0017954 | 0.00046761 | 4.8631e-11 | 2.6738 | 0.28488 | 0.11752 | 0.1217 | 0.042713 |  | 90.881 | 79.3736 | 3.6498 | 0 | 0.71607 | 1.4229 | 5.7186 | 0.32012 | 0.30051 | 0.014261 | 0.0053463 | 1.8016e-05 | 5.2741e-08 | 0.74879 | 1.6542e-05 | 4.9911e-08 | 1.3636e-12 | 7.2214e-12 | 0 | 1.7146e-09 | 1.4717e-06 | 3.2029e-10 | 1.6252e-09 | 9.8607e-11 | 3.1367e-13 | 4.4712e-13 | 1.7575e-13 | 4.7362e-15 | 1.5499e-10 | 6.1706e-10 | 7.8333e-10 | 0.00016799 | 0.74862 | 0 | 0 | 0 | 0.00074553 | 1.1475e-05 | 0.00049702 | 4.6068e-07 | 0.00012193 | 5.3495e-07 | 2.1588e-06 | 8.0619e-07 | 5.3319e-07 | 6.5641e-07 | 0 | 5.6603e-07 | 6.4179e-10 | 8.0924e-06 | 0.00010115 | 1.5287e-07 | 0 | 5.4322e-10 | 17.8253 | 0.023357 | 0.0079742 | 2.0643e-10 | 2.4154e-08 | 0.00057147 | 0.024497 | 6.6157e-05 | 0.00029396
A.010.02.103.250727 Wool (from Australia transported to Rotterdam) | agriculture | A.010.02.103 | Materials, agricultural, animal production | kg | Wool (from Australia transported to Rotterdam) | 61.0486 | 9.5719 | 0.02739 | 0.1081 | 0.27912 | 9.1573 | 0.041033 | 0.057823 | 0.016121 | 0.0031511 | 0.00028182 | 0.0078355 | 0.0073228 | 0.00045092 | 0.00050396 | 0.27866 | 0.0014123 | 1.4377e-06 | 8.592e-12 | 9.1573 | 0.13357 | 0.10618 | 0.1081 | 0.27911 |  | 58.8908 | 55.9023 | 1.0344 | 0 | 0.18351 | 1.5535 | 0.21713 | 1.009 | 0.95819 | 0.046868 | 0.0038977 | 5.7446e-05 | 1.7333e-07 | 0.54589 | 5.6653e-05 | 1.7094e-07 | 4.6702e-12 | 1.214e-12 | 0 | 4.6341e-10 | 7.8934e-07 | 1.0237e-10 | 8.7105e-10 | 1.41e-09 | 2.0594e-16 | 4.4638e-12 | 5.474e-13 | 1.0633e-13 | 1.1629e-10 | 2.7012e-09 | 1.1607e-20 | 4.0926e-05 | 0.54585 | 0 | 0 | 0 | 0.0017955 | 6.0179e-06 | 0.0017022 | 8.6687e-07 | 7.3012e-06 | 2.4983e-08 | 3.9877e-10 | 3.7627e-08 | 7.6469e-07 | 5.4594e-06 | 0 | 2.5668e-17 | 2.1017e-13 | 3.47e-06 | 6.9334e-05 | 4.7294e-09 | 0 | 1.7789e-13 | 61.0486 | 0.0010353 | 0.004123 | 2.0159e-09 | 2.3901e-07 | 0.00031629 | 0.28797 | 0.0009455 | 8.7886e-06
A.010.02.104.250727 clean wool in Australia | agriculture | A.010.02.104 | Materials, agricultural, animal production | kg | clean wool in Australia | 60.7288 | 9.4839 | 0.026296 | 0.096781 | 0.25148 | 9.1093 | 0.030525 | 0.057091 | 0.01522 | 0.0029958 | 0.00027745 | 0.0078025 | 0.0073138 | 0.00042746 | 0.00044062 | 0.25105 | 0.0014101 | 1.257e-06 | 7.5121e-12 | 9.1093 | 0.12123 | 0.094932 | 0.096781 | 0.25148 |  | 54.6743 | 51.7109 | 1.0199 | 0 | 0.18072 | 1.5493 | 0.21356 | 1.0002 | 0.95003 | 0.046564 | 0.0036036 | 5.6956e-05 | 1.722e-07 | 0.5047 | 5.6356e-05 | 1.7004e-07 | 4.6458e-12 | 1.0614e-12 | 0 | 4.3532e-10 | 5.9674e-07 | 9.6385e-11 | 6.4838e-10 | 1.41e-09 | 1.8006e-16 | 4.445e-12 | 4.416e-14 | 1.5081e-14 | 1.1544e-10 | 2.69e-09 | 1.0148e-20 | 3.8816e-05 | 0.50466 | 0 | 0 | 0 | 0.0017783 | 4.4812e-06 | 0.0016933 | 8.654e-07 | 5.9562e-06 | 2.1843e-08 | 3.4865e-10 | 3.2898e-08 | 7.5724e-07 | 5.436e-06 | 0 | 2.2442e-17 | 1.8375e-13 | 3.1984e-06 | 6.427e-05 | 4.135e-09 | 0 | 1.5553e-13 | 60.7288 | 0.00090516 | 0.0030709 | 2.0074e-09 | 2.38e-07 | 0.00024991 | 0.039913 | 0.0009455 | 7.684e-06
A.010.02.105.250727 greasy wool at farm Australia | agriculture | A.010.02.105 | Materials, agricultural, animal production | kg | greasy wool at farm Australia | 38.7312 | 6.005 | 0.01219 | 0.025149 | 0.15796 | 5.8097 | 0.0097221 | 0.010022 | 0.006088 | 0.00097708 | 0.00015192 | 0.0049732 | 0.0042117 | 0.00015573 | 0.00028427 | 0.1578 | 0.00090883 | 8.1095e-07 | 4.8465e-12 | 5.8097 | 0.036146 | 0.023957 | 0.025149 | 0.15796 |  | 28.6163 | 27.7251 | 0.084289 | 0 | 0.012523 | 0.77181 | 0.022588 | 0.63408 | 0.6027 | 0.029392 | 0.0019795 | 3.6133e-05 | 1.087e-07 | 0.27724 | 3.5943e-05 | 1.0845e-07 | 2.9629e-12 | 6.8476e-13 | 0 | 1.8085e-10 | 1.8891e-07 | 3.938e-11 | 2.0737e-10 | 9.04e-15 | 1.1617e-16 | 2.8332e-12 | 2.5444e-14 | 9.1183e-15 | 6.9602e-11 | 1.6476e-09 | 6.5474e-21 | 1.3044e-05 | 0.27723 | 0 | 0 | 0 | 0.0011227 | 1.4368e-06 | 0.0010799 | 4.9715e-07 | 1.7894e-06 | 1.4093e-08 | 2.2493e-10 | 2.1224e-08 | 4.4871e-07 | 3.4441e-06 | 0 | 1.4479e-17 | 1.1855e-13 | 1.2557e-06 | 3.3904e-05 | 2.6677e-09 | 0 | 1.0034e-13 | 38.7312 | 0.00058397 | 0.00098621 | 1.2789e-09 | 1.516e-07 | 7.6593e-05 | 0.023198 | 6.0497e-09 | 4.9574e-06
Materials, agricultural, others
A.010.04.101.230701 Crude palm kernel oil refined | agriculture | A.010.04.101 | Materials, agricultural, others | kg | Crude palm kernel oil refined | 0.93404 | 0.7915 | 0.0087288 | 0.62712 | 0.015539 | 0.14011 | 0.0137 | 0.0038289 | 0.0079178 | 0.00026808 | 9.4677e-06 | 0.00053336 | 0.0002595 | 0.00010716 | 9.6797e-05 | 0.015432 | 0.60924 | 2.7614e-07 | 1.6503e-12 | 0.14011 | 0.026517 | 0.017788 | 0.62712 | 0.015539 |  | 4.6797 | 3.5611 | 0.59829 | 0 | 0.11742 | 0.28276 | 0.12011 | 0.022503 | 0.021383 | 0.00092748 | 0.00019167 | 1.282e-06 | 3.43e-09 | 0.026844 | 1.0096e-06 | 3.043e-09 | 8.3051e-14 | 2.3317e-13 | 0 | 3.9204e-10 | 2.7187e-07 | 6.621e-11 | 3.1231e-10 | 8.1544e-12 | 5.216e-14 | 1.5785e-13 | 4.661e-14 | 8.6999e-15 | 4.0562e-12 | 9.2806e-11 | 2.2294e-21 | 1.1091e-05 | 0.026833 | 0 | 0 | 0 | 3.7715e-05 | 2.2416e-06 | 2.6044e-05 | 3.2642e-08 | 1.8687e-06 | 1.7404e-07 | 7.6592e-11 | 2.641e-07 | 2.6348e-08 | 3.6775e-07 | 0 | 4.9301e-18 | 4.0368e-14 | 1.6432e-06 | 5.0521e-06 | 9.0847e-10 | 0 | 3.4168e-14 | 0.81795 | 0.007327 | 0.0015736 | 7.1274e-11 | 8.4472e-09 | 2.1665e-05 | 0.02357 | 5.468e-06 | 7.9012e-05
A.010.04.102.230701 Palm kernel oil - crude from trees | agriculture | A.010.04.102 | Materials, agricultural, others | kg | Palm kernel oil - crude from trees | 0.62464 | 0.68609 | 0.0066364 | 0.58543 | 0.00032323 | 0.093697 | 0.010559 | 0.0022266 | 0.0063131 | 7.2075e-05 | 3.5753e-07 | 0.00025088 | 3.029e-05 | 5.782e-06 | 6.8335e-05 | 0.00031726 | 0.57255 | 1.9494e-07 | 1.165e-12 | 0.093697 | 0.019452 | 0.012816 | 0.58543 | 0.00032304 |  | 0.076072 | 0.07086 | 0.00047967 | 0 | 0.0030105 | 0.0016026 | 0.00011888 | 0.016101 | 0.015431 | 0.00066472 | 5.0262e-06 | 9.2511e-07 | 2.4583e-09 | 0.00070395 | 7.1391e-07 | 2.151e-09 | 5.8685e-14 | 1.6461e-13 | 0 | 3.368e-10 | 2.1086e-07 | 5.5158e-11 | 2.4438e-10 | 7.6632e-12 | 4.9013e-14 | 5.7069e-15 | 6.1155e-17 | 2.0278e-17 | 1.9417e-13 | 3.7541e-12 | 1.5739e-21 | 4.8004e-07 | 0.00070347 | 0 | 0 | 0 | 2.2502e-05 | 1.7674e-06 | 1.7417e-05 | 5.0762e-09 | 1.3372e-06 | 1.6245e-07 | 5.4071e-11 | 2.4652e-07 | 9.728e-10 | 1.7098e-07 | 0 | 3.4805e-18 | 2.8498e-14 | 1.3067e-06 | 8.6971e-08 | 6.4126e-10 | 0 | 2.4121e-14 | 0.51554 | 0.0068398 | 0.0012465 | 2.5843e-12 | 3.0532e-10 | 2.3115e-06 | 5.2535e-05 | 5.1386e-06 | 7.3865e-05
A.010.04.103.230701 Potatoe starch DE | agriculture | A.010.04.103 | Materials, agricultural, others | kg | Potatoe starch DE | 0.61234 | 0.12425 | 0.0044748 | 0.015058 | 0.012865 | 0.091851 | 0.0038497 | 0.0037812 | 0.0035236 | 0.00057578 | 4.1358e-05 | 0.0003341 | 0.0073093 | 0.00016881 | 7.0377e-05 | 0.012696 | 4.7164e-05 | 2.0077e-07 | 1.1998e-12 | 0.091851 | 0.019415 | 0.01494 | 0.015058 | 0.012865 |  | 9.659 | 8.4609 | 0.65615 | 0 | 0.11684 | 0.29386 | 0.13128 | 0.011886 | 0.010824 | 0.00052527 | 0.00053675 | 6.4891e-07 | 1.9426e-09 | 0.075175 | 5.6831e-07 | 1.7147e-09 | 4.6849e-14 | 1.6953e-13 | 0 | 1.1054e-10 | 7.9297e-08 | 2.351e-11 | 8.306e-11 | 2.238e-15 | 2.876e-17 | 5.5726e-11 | 5.9828e-11 | 5.6802e-12 | 6.8294e-11 | 1.127e-09 | 1.6209e-21 | 1.6262e-05 | 0.075159 | 0 | 0 | 0 | 3.1587e-05 | 5.7912e-07 | 1.7074e-05 | 8.5786e-07 | 9.1897e-07 | 1.2769e-08 | 5.5687e-11 | 1.9339e-08 | 6.9691e-08 | 2.4127e-07 | 0 | 3.5845e-18 | 2.935e-14 | 7.0999e-07 | 1.1104e-05 | 6.6054e-10 | 0 | 2.4842e-14 | 0.61229 | 0.0004103 | 0.00039915 | 7.9226e-11 | 9.1948e-09 | 3.62e-05 | 29.5013 | 1.4977e-09 | 4.4908e-06
A.010.04.104.230701 Potatoes DE | agriculture | A.010.04.104 | Materials, agricultural, others | kg | Potatoes DE | 0.03967 | 0.010008 | 0.00032591 | 0.0020968 | 0.0016346 | 0.0059505 | 0.0003851 | 0.00026908 | 0.00022332 | 3.8783e-05 | 3.0981e-06 | 6.0713e-05 | 0.001431 | 5.8963e-06 | 2.7645e-06 | 0.0016287 | 8.91e-06 | 7.8863e-09 | 4.7131e-14 | 0.0059505 | 0.0024111 | 0.0020852 | 0.0020968 | 0.0016346 |  | 0.59646 | 0.56615 | 0.013336 | 0 | 0.0020559 | 0.0122 | 0.0027213 | 0.00082591 | 0.00074821 | 3.9325e-05 | 3.8372e-05 | 4.4857e-08 | 1.4543e-10 | 0.0053742 | 3.6825e-08 | 1.1111e-10 | 3.0357e-15 | 6.6592e-15 | 0 | 8.5031e-12 | 7.7912e-09 | 1.6736e-12 | 8.4035e-12 | 8.7912e-17 | 1.1297e-18 | 1.1142e-11 | 1.1965e-11 | 1.136e-12 | 1.2921e-11 | 2.195e-10 | 6.3672e-23 | 5.3028e-07 | 0.0053737 | 0 | 0 | 0 | 2.2189e-06 | 5.8949e-08 | 1.1061e-06 | 1.6773e-07 | 7.9275e-08 | 1.993e-09 | 2.1874e-12 | 3.0234e-09 | 6.6667e-09 | 4.2461e-08 | 0 | 1.408e-19 | 1.1529e-15 | 4.6334e-08 | 7.0629e-07 | 2.5944e-11 | 0 | 9.7581e-16 | 0.03966 | 5.8823e-05 | 4.0789e-05 | 1.4206e-11 | 1.6471e-09 | 3.2696e-06 | 5.9001 | 5.8832e-11 | 7.0091e-07
A.010.04.105.230701 Rape cake Europe | agriculture | A.010.04.105 | Materials, agricultural, others | kg | Rape cake Europe | 0.1906 | 0.15417 | 0.0016045 | 0.12218 | 0.0017981 | 0.02859 | 0.0010445 | 0.12077 | 0.0011737 | 0.00036645 | 6.8951e-06 | 5.7506e-05 | 9.8069e-05 | 3.475e-05 | 0.00026019 | 0.0017626 | 9.1146e-06 | 7.4225e-07 | 4.4359e-12 | 0.02859 | 0.12352 | 0.12191 | 0.12218 | 0.0017973 |  | 13.9378 | 1.2662 | 0.029646 | 0 | 12.6182 | 0.01772 | 0.0060186 | 0.005554 | 0.0052269 | 0.00024192 | 8.5224e-05 | 3.1336e-07 | 8.9467e-10 | 0.011936 | 1.8554e-07 | 5.5916e-10 | 1.5282e-14 | 2.1294e-09 | 0 | 1.0685e-10 | 1.2556e-07 | 1.6429e-11 | 2.9991e-10 | 1.6922e-11 | 2.1968e-12 | 3.2022e-14 | 6.1468e-16 | 1.6498e-16 | 1.6883e-12 | 2.744e-11 | 5.9927e-21 | 2.9656e-06 | 0.011933 | 0 | 0 | 0 | 2.1056e-05 | 2.4237e-06 | 5.3144e-06 | 4.1319e-08 | 2.2937e-06 | 6.7452e-06 | 4.3943e-07 | 1.9268e-06 | 1.2073e-08 | 4.3448e-08 | 0 | 1.3252e-17 | 1.0851e-13 | 2.3419e-07 | 1.5796e-06 | 2.4417e-09 | 0 | 9.1842e-14 | 0.19968 | 0.0018714 | 0.0013956 | 1.4571e-11 | 1.7238e-09 | 5.2924e-05 | 0.00052434 | 1.1354e-05 | 0.001158
A.010.04.106.230701 Soybean meal at coast Brazil | agriculture | A.010.04.106 | Materials, agricultural, others | kg | Soybean meal at coast Brazil | 6.3472 | 1.6284 | 0.01139 | 0.64571 | 0.019191 | 0.95208 | 0.003633 | 0.0082701 | 0.0082463 | 0.0025913 | 2.6208e-05 | 0.00052575 | 0.00054379 | 0.000245 | 0.0023088 | 0.018939 | 0.63096 | 6.5865e-06 | 3.9363e-11 | 0.95208 | 0.023836 | 0.012453 | 0.64571 | 0.019184 |  | 6.5861 | 6.0298 | 0.21416 | 0 | 0.13612 | 0.16229 | 0.043733 | 0.10552 | 0.10026 | 0.0048781 | 0.0003774 | 6.0108e-06 | 1.804e-08 | 0.052858 | 5.8991e-06 | 1.7798e-08 | 4.8628e-13 | 2.0897e-09 | 0 | 6.4446e-10 | 1.0844e-07 | 1.0235e-10 | 1.1935e-10 | 1.9416e-11 | 1.0277e-13 | 2.8931e-13 | 5.1798e-15 | 1.4063e-15 | 1.9361e-11 | 4.8627e-10 | 5.3177e-20 | 2.1013e-05 | 0.052837 | 0 | 0 | 0 | 0.00019015 | 9.9331e-07 | 0.00017698 | 6.4689e-08 | 7.8977e-07 | 6.4143e-07 | 5.0414e-07 | 5.0873e-07 | 6.0269e-08 | 3.6921e-07 | 0 | 1.1759e-16 | 9.6286e-13 | 1.6103e-06 | 7.6065e-06 | 2.1666e-08 | 0 | 8.1498e-13 | 6.3559 | 0.013951 | 0.00075649 | 1.316e-10 | 1.5577e-08 | 3.216e-05 | 0.0038602 | 1.3028e-05 | 0.00015298
A.010.04.107.230701 Soybean meal at coast USA | agriculture | A.010.04.107 | Materials, agricultural, others | kg | Soybean meal at coast USA | 0.42288 | 0.094451 | 0.0075976 | 0.010089 | 0.013332 | 0.063433 | 0.0027982 | 0.0065104 | 0.0066956 | 0.00053679 | 1.923e-05 | 0.00034608 | 0.00037471 | 8.1875e-05 | 0.0003469 | 0.013249 | 5.8882e-05 | 9.8961e-07 | 5.9142e-12 | 0.063433 | 0.017281 | 0.0096843 | 0.010089 | 0.013331 |  | 5.0202 | 4.5945 | 0.20219 | 0 | 0.049685 | 0.133 | 0.040803 | 0.0087583 | 0.0081046 | 0.00037791 | 0.00027588 | 4.8588e-07 | 1.3976e-09 | 0.038639 | 4.0126e-07 | 1.2101e-09 | 3.3066e-14 | 2.0851e-09 | 0 | 4.8068e-10 | 8.1628e-08 | 7.786e-11 | 8.9969e-11 | 1.9354e-11 | 1.0197e-13 | 1.8683e-13 | 3.9743e-15 | 1.0215e-15 | 1.5289e-11 | 4.1414e-10 | 7.9898e-21 | 7.4718e-06 | 0.038631 | 0 | 0 | 0 | 2.2022e-05 | 7.4166e-07 | 1.1791e-05 | 4.4593e-08 | 5.9804e-07 | 5.4418e-07 | 5.026e-07 | 3.6226e-07 | 4.2052e-08 | 2.4377e-07 | 0 | 1.7668e-17 | 1.4467e-13 | 1.3063e-06 | 5.8422e-06 | 3.2554e-09 | 0 | 1.2245e-13 | 0.43149 | 0.0099212 | 0.00056218 | 8.51e-11 | 1.0095e-08 | 2.4548e-05 | 0.0028539 | 1.2987e-05 | 0.00011877
A.010.04.108.230701 Soybean oil - refined at coast Brazil | agriculture | A.010.04.108 | Materials, agricultural, others | kg | Soybean oil - refined at coast Brazil | 6.6094 | 1.6954 | 0.011886 | 0.67206 | 0.020078 | 0.9914 | 0.0038087 | 0.0086329 | 0.0086064 | 0.0027007 | 2.7391e-05 | 0.00055157 | 0.00056662 | 0.00025719 | 0.0024028 | 0.019814 | 0.65664 | 6.8546e-06 | 4.0965e-11 | 0.9914 | 0.024894 | 0.013015 | 0.67206 | 0.020071 |  | 6.9303 | 6.327 | 0.23641 | 0 | 0.14422 | 0.17439 | 0.04822 | 0.10988 | 0.10441 | 0.0050797 | 0.00039501 | 6.2595e-06 | 1.8786e-08 | 0.055324 | 6.1427e-06 | 1.8533e-08 | 5.0636e-13 | 2.175e-09 | 0 | 6.7148e-10 | 1.1343e-07 | 1.0668e-10 | 1.2481e-10 | 2.0207e-11 | 1.0695e-13 | 3.036e-13 | 5.3951e-15 | 1.4685e-15 | 2.0565e-11 | 5.0737e-10 | 5.5342e-20 | 2.2101e-05 | 0.055301 | 0 | 0 | 0 | 0.00019809 | 1.038e-06 | 0.00018429 | 6.7416e-08 | 8.2879e-07 | 6.6764e-07 | 5.2467e-07 | 5.296e-07 | 6.3091e-08 | 3.8722e-07 | 0 | 1.2238e-16 | 3.7686e-10 | 1.6808e-06 | 7.9955e-06 | 2.2549e-08 | 0 | 3.1898e-10 | 6.6183 | 0.014522 | 0.00079019 | 1.3811e-10 | 1.6345e-08 | 3.3738e-05 | 0.0040228 | 1.3558e-05 | 0.00015925
A.010.04.109.230701 Soybean oil - refined at coast USA | agriculture | A.010.04.109 | Materials, agricultural, others | kg | Soybean oil - refined at coast USA | 0.44382 | 0.099047 | 0.0079396 | 0.010554 | 0.01398 | 0.066573 | 0.0029399 | 0.0068014 | 0.0069924 | 0.00056252 | 2.0127e-05 | 0.00036457 | 0.00039065 | 8.7417e-05 | 0.00036102 | 0.013891 | 6.1315e-05 | 1.0299e-06 | 6.1549e-12 | 0.066573 | 0.018072 | 0.010133 | 0.010554 | 0.013979 |  | 5.3005 | 4.8333 | 0.22395 | 0 | 0.054265 | 0.14389 | 0.04517 | 0.0091874 | 0.0085017 | 0.00039632 | 0.00028935 | 5.0969e-07 | 1.4657e-09 | 0.040525 | 4.2105e-07 | 1.2698e-09 | 3.4696e-14 | 2.1701e-09 | 0 | 5.0102e-10 | 8.5521e-08 | 8.1194e-11 | 9.4233e-11 | 2.0142e-11 | 1.0612e-13 | 1.9694e-13 | 4.1403e-15 | 1.0679e-15 | 1.6327e-11 | 4.3229e-10 | 8.3149e-21 | 8.0086e-06 | 0.040517 | 0 | 0 | 0 | 2.3122e-05 | 7.7604e-07 | 1.2375e-05 | 4.65e-08 | 6.2924e-07 | 5.6642e-07 | 5.2305e-07 | 3.7716e-07 | 4.4132e-08 | 2.5666e-07 | 0 | 1.8387e-17 | 3.7601e-10 | 1.3644e-06 | 6.1593e-06 | 3.3879e-09 | 0 | 3.1826e-10 | 0.45278 | 0.010328 | 0.00058796 | 8.9714e-11 | 1.0639e-08 | 2.5815e-05 | 0.0029754 | 1.3515e-05 | 0.00012364
A.010.04.110.230701 Soybeans grain - harvested and transported to coast Brazil | agriculture | A.010.04.110 | Materials, agricultural, others | kg | Soybeans grain - harvested and transported to coast Brazil | 6.0825 | 1.5674 | 0.0070796 | 0.63009 | 0.017848 | 0.91238 | 0.0021217 | 0.0068301 | 0.0041045 | 0.002466 | 1.8996e-05 | 0.0004902 | 0.00049116 | 0.00021094 | 0.0022628 | 0.017631 | 0.61839 | 6.4553e-06 | 3.8579e-11 | 0.91238 | 0.016523 | 0.0094493 | 0.63009 | 0.017842 |  | 4.385 | 4.0528 | 0.08974 | 0 | 0.1125 | 0.11108 | 0.018881 | 0.10047 | 0.095538 | 0.0046567 | 0.00028014 | 5.7277e-06 | 1.7221e-08 | 0.039235 | 5.6529e-06 | 1.7056e-08 | 4.6599e-13 | 2.0481e-09 | 0 | 4.5165e-10 | 7.2095e-08 | 6.7038e-11 | 7.8931e-11 | 1.903e-11 | 1.0072e-13 | 2.787e-13 | 3.1736e-15 | 1.0223e-15 | 9.0373e-12 | 1.8496e-10 | 5.2118e-20 | 1.7759e-05 | 0.039217 | 0 | 0 | 0 | 0.00017859 | 6.8138e-07 | 0.0001696 | 5.8242e-08 | 5.1118e-07 | 5.6994e-07 | 4.941e-07 | 4.0949e-07 | 4.9634e-08 | 3.4306e-07 | 0 | 1.1525e-16 | 9.4368e-13 | 8.0428e-07 | 5.0489e-06 | 2.1235e-08 | 0 | 7.9874e-13 | 6.0913 | 0.011289 | 0.00052808 | 1.2614e-10 | 1.4924e-08 | 2.0187e-05 | 0.002759 | 1.2769e-05 | 0.00012929
A.010.04.111.230701 Soybeans grain - harvested and transported to coast USA | agriculture | A.010.04.111 | Materials, agricultural, others | kg | Soybeans grain - harvested and transported to coast USA | 0.27616 | 0.064024 | 0.0033631 | 0.007131 | 0.012106 | 0.041424 | 0.0013035 | 0.0051053 | 0.0025845 | 0.00045236 | 1.2156e-05 | 0.00031409 | 0.00032544 | 5.1064e-05 | 0.00033998 | 0.012054 | 5.6845e-05 | 9.6988e-07 | 5.7963e-12 | 0.041424 | 0.010097 | 0.0067352 | 0.007131 | 0.012105 |  | 2.8502 | 2.6461 | 0.078004 | 0 | 0.027789 | 0.082364 | 0.016009 | 0.0056449 | 0.0052182 | 0.00024609 | 0.00018063 | 3.1284e-07 | 9.1009e-10 | 0.025299 | 2.6457e-07 | 7.9765e-10 | 2.1798e-14 | 2.0435e-09 | 0 | 2.9112e-10 | 4.5815e-08 | 4.3036e-11 | 5.0131e-11 | 1.8968e-11 | 9.9936e-14 | 1.7825e-13 | 1.992e-15 | 6.451e-16 | 5.0462e-12 | 1.1425e-10 | 7.8305e-21 | 4.4874e-06 | 0.025294 | 0 | 0 | 0 | 1.3811e-05 | 4.3472e-07 | 7.7001e-06 | 3.8545e-08 | 3.2326e-07 | 4.7461e-07 | 4.9258e-07 | 2.6592e-07 | 3.1779e-08 | 2.2011e-07 | 0 | 1.7316e-17 | 1.4178e-13 | 5.0632e-07 | 3.3196e-06 | 3.1905e-09 | 0 | 1.2001e-13 | 0.2849 | 0.007339 | 0.00033762 | 8.057e-11 | 9.5504e-09 | 1.2726e-05 | 0.0017726 | 1.2728e-05 | 9.5757e-05
A.010.04.112.230701 Soybean oil crude - degummed at coast Brazil | agriculture | A.010.04.112 | Materials, agricultural, others | kg | Soybean oil crude - degummed at coast Brazil | 6.3516 | 1.6295 | 0.011397 | 0.64615 | 0.019204 | 0.95273 | 0.0036355 | 0.0082758 | 0.0082519 | 0.0025931 | 2.6226e-05 | 0.00052611 | 0.00054416 | 0.00024517 | 0.0023104 | 0.018952 | 0.63139 | 6.591e-06 | 3.939e-11 | 0.95273 | 0.023853 | 0.012462 | 0.64615 | 0.019197 |  | 6.5906 | 6.0339 | 0.21431 | 0 | 0.13621 | 0.16241 | 0.043763 | 0.10559 | 0.10033 | 0.0048814 | 0.00037766 | 6.0149e-06 | 1.8053e-08 | 0.052894 | 5.9031e-06 | 1.781e-08 | 4.8661e-13 | 2.0912e-09 | 0 | 6.449e-10 | 1.0851e-07 | 1.0242e-10 | 1.1943e-10 | 1.943e-11 | 1.0284e-13 | 2.8951e-13 | 5.1834e-15 | 1.4073e-15 | 1.9374e-11 | 4.866e-10 | 5.3214e-20 | 2.1027e-05 | 0.052873 | 0 | 0 | 0 | 0.00019028 | 9.9399e-07 | 0.0001771 | 6.4733e-08 | 7.9031e-07 | 6.4187e-07 | 5.0449e-07 | 5.0908e-07 | 6.031e-08 | 3.6946e-07 | 0 | 1.1767e-16 | 9.6352e-13 | 1.6114e-06 | 7.6117e-06 | 2.1681e-08 | 0 | 8.1553e-13 | 6.3602 | 0.013961 | 0.00075701 | 1.3169e-10 | 1.5588e-08 | 3.2182e-05 | 0.0038629 | 1.3037e-05 | 0.00015309
A.010.04.113.230701 Soybean oil crude - degummed at coast USA | agriculture | A.010.04.113 | Materials, agricultural, others | kg | Soybean oil crude - degummed at coast USA | 0.42316 | 0.094514 | 0.0076027 | 0.010096 | 0.01334 | 0.063475 | 0.0028 | 0.0065147 | 0.0067 | 0.00053714 | 1.9242e-05 | 0.00034631 | 0.00037495 | 8.193e-05 | 0.00034713 | 0.013258 | 5.8921e-05 | 9.9027e-07 | 5.9181e-12 | 0.063475 | 0.017292 | 0.0096907 | 0.010096 | 0.013339 |  | 5.0235 | 4.5976 | 0.20232 | 0 | 0.049718 | 0.13308 | 0.04083 | 0.0087641 | 0.0081099 | 0.00037816 | 0.00027606 | 4.8621e-07 | 1.3985e-09 | 0.038665 | 4.0153e-07 | 1.2109e-09 | 3.3087e-14 | 2.0864e-09 | 0 | 4.8099e-10 | 8.1682e-08 | 7.7912e-11 | 9.0029e-11 | 1.9367e-11 | 1.0204e-13 | 1.8695e-13 | 3.9769e-15 | 1.0222e-15 | 1.5299e-11 | 4.1442e-10 | 7.9951e-21 | 7.4767e-06 | 0.038657 | 0 | 0 | 0 | 2.2037e-05 | 7.4215e-07 | 1.1799e-05 | 4.4622e-08 | 5.9843e-07 | 5.4454e-07 | 5.0293e-07 | 3.625e-07 | 4.208e-08 | 2.4393e-07 | 0 | 1.768e-17 | 1.4476e-13 | 1.3072e-06 | 5.8461e-06 | 3.2575e-09 | 0 | 1.2253e-13 | 0.43178 | 0.0099278 | 0.00056255 | 8.5156e-11 | 1.0102e-08 | 2.4564e-05 | 0.0028557 | 1.2995e-05 | 0.00011885
Materials, agricultural, plant oils
A.010.06.101.230701 Palm oil in Rotterdam | agriculture | A.010.06.101 | Materials, agricultural, plant oils | kg | Palm oil in Rotterdam | 1.0132 | 0.81333 | 0.0090755 | 0.62994 | 0.02234 | 0.15198 | 0.016233 | 0.0040455 | 0.0081686 | 0.00034888 | 1.0727e-05 | 0.00054731 | 0.00026715 | 0.00011628 | 0.00015335 | 0.022224 | 0.60924 | 4.3747e-07 | 2.6145e-12 | 0.15198 | 0.029621 | 0.020546 | 0.62994 | 0.02234 |  | 44.7337 | 4.6059 | 0.60204 | 0 | 39.1199 | 0.28474 | 0.12103 | 0.024655 | 0.023387 | 0.0010026 | 0.000265 | 1.4021e-06 | 3.7077e-09 | 0.037115 | 1.0831e-06 | 3.2646e-09 | 8.9105e-14 | 3.694e-13 | 0 | 4.0228e-10 | 3.1856e-07 | 6.8175e-11 | 3.6624e-10 | 8.1562e-12 | 5.2183e-14 | 1.658e-13 | 1.6694e-13 | 3.0523e-14 | 4.3772e-12 | 9.7775e-11 | 3.532e-21 | 1.1886e-05 | 0.037103 | 0 | 0 | 0 | 4.1977e-05 | 2.6149e-06 | 2.825e-05 | 3.3646e-08 | 2.1951e-06 | 1.7684e-07 | 1.2134e-10 | 2.6832e-07 | 2.872e-08 | 3.7756e-07 | 0 | 7.8106e-18 | 6.3953e-14 | 1.7151e-06 | 6.3153e-06 | 1.4392e-09 | 0 | 5.4131e-14 | 0.89709 | 0.0074432 | 0.0018296 | 7.4873e-11 | 8.8725e-09 | 3.7726e-05 | 0.082896 | 5.4692e-06 | 7.9998e-05
A.010.06.102.230701 Rape oil Europe | agriculture | A.010.06.102 | Materials, agricultural, plant oils | kg | Rape oil Europe | 0.59004 | 0.47728 | 0.0049672 | 0.37824 | 0.0055664 | 0.088507 | 0.0032337 | 0.37387 | 0.0036334 | 0.0011344 | 2.1345e-05 | 0.00017802 | 0.00030359 | 0.00010758 | 0.00080548 | 0.0054565 | 2.8217e-05 | 2.2978e-06 | 1.3732e-11 | 0.088507 | 0.38237 | 0.37741 | 0.37824 | 0.0055641 |  | 43.1479 | 3.9199 | 0.091777 | 0 | 39.0627 | 0.054856 | 0.018632 | 0.017194 | 0.016181 | 0.00074892 | 0.00026383 | 9.7009e-07 | 2.7697e-09 | 0.036951 | 5.7437e-07 | 1.731e-09 | 4.731e-14 | 6.5921e-09 | 0 | 3.3077e-10 | 3.887e-07 | 5.0861e-11 | 9.2846e-10 | 5.2385e-11 | 6.8006e-12 | 9.9133e-14 | 1.9029e-15 | 5.1072e-16 | 5.2264e-12 | 8.4947e-11 | 1.8552e-20 | 9.1808e-06 | 0.036942 | 0 | 0 | 0 | 6.5185e-05 | 7.5031e-06 | 1.6452e-05 | 1.2791e-07 | 7.1005e-06 | 2.0881e-05 | 1.3604e-06 | 5.9649e-06 | 3.7374e-08 | 1.345e-07 | 0 | 4.1025e-17 | 3.3591e-13 | 7.2501e-07 | 4.8899e-06 | 7.5587e-09 | 0 | 2.8432e-13 | 0.61817 | 0.0057935 | 0.0043205 | 4.5109e-11 | 5.3364e-09 | 0.00016384 | 0.0016232 | 3.5149e-05 | 0.0035847
A.010.06.103.230701 Soybean oil from Brazil in Rotterdam | agriculture | A.010.06.103 | Materials, agricultural, plant oils | kg | Soybean oil from Brazil in Rotterdam | 6.6644 | 1.7109 | 0.012475 | 0.67409 | 0.024639 | 0.99966 | 0.0052666 | 0.0089457 | 0.008908 | 0.0029506 | 2.9089e-05 | 0.00058773 | 0.0005967 | 0.00027864 | 0.002629 | 0.024352 | 0.65665 | 7.4999e-06 | 4.4822e-11 | 0.99966 | 0.027284 | 0.014817 | 0.67409 | 0.024631 |  | 46.7115 | 7.0885 | 0.23979 | 0 | 39.1542 | 0.18004 | 0.049055 | 0.11131 | 0.10573 | 0.0051311 | 0.00044861 | 6.3387e-06 | 1.8976e-08 | 0.06283 | 6.1938e-06 | 1.8688e-08 | 5.1057e-13 | 2.1756e-09 | 0 | 6.9366e-10 | 1.4145e-07 | 1.1025e-10 | 1.5701e-10 | 2.0214e-11 | 1.0704e-13 | 3.2422e-13 | 6.9855e-14 | 1.3185e-14 | 2.1293e-11 | 5.2079e-10 | 6.0552e-20 | 2.3902e-05 | 0.062806 | 0 | 0 | 0 | 0.00020111 | 1.2656e-06 | 0.00018582 | 7.1035e-08 | 1.0261e-06 | 6.7886e-07 | 5.2485e-07 | 5.4649e-07 | 6.7148e-08 | 4.1245e-07 | 0 | 1.339e-16 | 3.7696e-10 | 1.7522e-06 | 8.9198e-06 | 2.4671e-08 | 0 | 3.1906e-10 | 6.6734 | 0.014987 | 0.00094847 | 1.4744e-10 | 1.7448e-08 | 4.3243e-05 | 0.035868 | 1.3563e-05 | 0.00016319
A.010.06.104.230701 Soybean oil from USA in Rotterdam | agriculture | A.010.06.104 | Materials, agricultural, plant oils | kg | Soybean oil from USA in Rotterdam | 0.48994 | 0.11203 | 0.0085018 | 0.012272 | 0.017766 | 0.07349 | 0.0041011 | 0.0070953 | 0.0072701 | 0.00080992 | 2.1712e-05 | 0.00040007 | 0.00042071 | 0.00010836 | 0.00058723 | 0.017656 | 6.7373e-05 | 1.6752e-06 | 1.0012e-11 | 0.07349 | 0.020119 | 0.011619 | 0.012272 | 0.017765 |  | 44.9644 | 5.4779 | 0.22693 | 0 | 39.0642 | 0.14947 | 0.045907 | 0.010367 | 0.0095931 | 0.0004392 | 0.00033475 | 5.7512e-07 | 1.6242e-09 | 0.046884 | 4.6385e-07 | 1.3989e-09 | 3.8224e-14 | 2.1707e-09 | 0 | 5.2255e-10 | 1.0812e-07 | 8.4621e-11 | 1.2015e-10 | 2.0149e-11 | 1.0621e-13 | 2.1718e-13 | 5.4349e-14 | 1.0201e-14 | 1.7036e-11 | 4.4549e-10 | 1.3525e-20 | 9.7632e-06 | 0.046874 | 0 | 0 | 0 | 2.5661e-05 | 9.6038e-07 | 1.3661e-05 | 5.0106e-08 | 7.887e-07 | 5.7764e-07 | 5.2323e-07 | 3.9405e-07 | 4.8003e-08 | 2.8141e-07 | 0 | 2.9909e-17 | 3.7611e-10 | 1.4284e-06 | 6.9425e-06 | 5.5107e-09 | 0 | 3.1834e-10 | 0.4989 | 0.010793 | 0.00071664 | 9.8876e-11 | 1.1722e-08 | 3.3449e-05 | 0.027796 | 1.352e-05 | 0.00012759
Materials, agricultural, plant production
A.010.08.101.230701 bio-Cotton China | agriculture | A.010.08.101 | Materials, agricultural, plant production | kg | bio-Cotton China | 0.27115 | 0.96026 | 0.0031214 | 0.0051441 | 0.91132 | 0.040672 | 0.0019258 | 0.0021226 | 0.0018206 | 0.0010558 | 7.8784e-06 | 0.00023713 | 0.00020803 | 0.00018849 | 0.00084455 | 0.01298 | 4.3134e-05 | 0.89815 | 1.4399e-11 | 0.040672 | 0.0073779 | 0.90241 | 0.0051441 | 0.013169 |  | 4.9165 | 3.4726 | 0.76433 | 0 | 0.1821 | 0.34417 | 0.15337 | 0.03337 | 0.030473 | 0.0027283 | 0.00016803 | 1.8269e-06 | 1.009e-08 | 0.023533 | 2.5164e-07 | 7.5924e-10 | 2.0744e-14 | 2.0344e-12 | 0 | 1.0141e-10 | 4.2679e-08 | 1.7588e-11 | 4.5786e-11 | 2.6857e-14 | 3.4512e-16 | 1.3514e-13 | 1.3351e-15 | 4.5838e-16 | 3.9819e-12 | 8.393e-11 | 1.9452e-20 | 1.8433e-05 | 0.023515 | 1.5324e-06 | 9.2593e-09 | 7.9048e-12 | 0.00065022 | 3.3679e-07 | 7.5603e-06 | 2.5073e-08 | 4.2416e-07 | 4.1868e-08 | 6.6826e-10 | 6.3056e-08 | 2.2249e-08 | 1.6605e-07 | 0 | 4.3015e-17 | 3.5221e-13 | 3.661e-07 | 5.1486e-06 | 7.9255e-09 | 0.00063605 | 2.9811e-13 | 0.27115 | 0.0017349 | 0.00023996 | 6.1105e-11 | 7.2309e-09 | 1.7104e-05 | 0.0011778 | 1.7973e-08 | 1.4728e-05
A.010.08.102.230701 bio-Cotton India | agriculture | A.010.08.102 | Materials, agricultural, plant production | kg | bio-Cotton India | 0.36144 | 0.89021 | 0.0036975 | 0.0063471 | 0.82595 | 0.054215 | 0.0024781 | 0.0026324 | 0.0022026 | 0.0011087 | 1.2056e-05 | 0.00037409 | 0.00032395 | 0.00021814 | 0.00084455 | 0.018571 | 6.8165e-05 | 0.80716 | 1.4399e-11 | 0.054215 | 0.0091319 | 0.81259 | 0.0063471 | 0.018789 |  | 6.4608 | 4.6827 | 0.9391 | 0 | 0.21513 | 0.43537 | 0.1885 | 0.032246 | 0.029463 | 0.0025466 | 0.0002363 | 1.7664e-06 | 9.418e-09 | 0.033095 | 3.3542e-07 | 1.0121e-09 | 2.7651e-14 | 2.0344e-12 | 0 | 1.1164e-10 | 5.3539e-08 | 1.9923e-11 | 5.7469e-11 | 2.6857e-14 | 3.4512e-16 | 2.1317e-13 | 2.0347e-15 | 7.0927e-16 | 5.8925e-12 | 1.2926e-10 | 1.9452e-20 | 2.1532e-05 | 0.033074 | 1.3772e-06 | 8.3212e-09 | 7.1039e-12 | 0.00059037 | 4.1734e-07 | 1.0078e-05 | 3.8861e-08 | 5.3785e-07 | 4.1868e-08 | 6.6826e-10 | 6.3056e-08 | 3.4599e-08 | 2.6122e-07 | 0 | 4.3015e-17 | 3.5221e-13 | 4.4436e-07 | 6.8331e-06 | 7.9256e-09 | 0.00057161 | 2.9811e-13 | 0.36144 | 0.0017349 | 0.00029506 | 9.6325e-11 | 1.1406e-08 | 2.1791e-05 | 0.001816 | 1.7973e-08 | 1.4728e-05
A.010.08.103.230701 bio-Cotton USA | agriculture | A.010.08.103 | Materials, agricultural, plant production | kg | bio-Cotton USA | 0.72251 | 0.99673 | 0.0060027 | 0.011142 | 0.87121 | 0.10838 | 0.0048858 | 0.0047397 | 0.003967 | 0.0013698 | 2.0337e-05 | 0.00064557 | 0.00055372 | 0.00039607 | 0.00084455 | 0.03536 | 0.00011778 | 0.83546 | 1.4399e-11 | 0.10838 | 0.016182 | 0.84563 | 0.011142 | 0.035756 |  | 12.9974 | 9.136 | 2.0762 | 0 | 0.43205 | 0.93676 | 0.41637 | 0.04817 | 0.044435 | 0.0033004 | 0.00043524 | 2.6639e-06 | 1.2206e-08 | 0.060958 | 6.705e-07 | 2.0231e-09 | 5.5273e-14 | 2.0344e-12 | 0 | 1.5893e-10 | 1.0136e-07 | 3.0705e-11 | 1.084e-10 | 2.6857e-14 | 3.4512e-16 | 3.6782e-13 | 3.4214e-15 | 1.2066e-15 | 9.6795e-12 | 2.1909e-10 | 1.9452e-20 | 4.0474e-05 | 0.060918 | 1.8917e-06 | 1.0038e-08 | 5.5979e-12 | 0.00052122 | 7.685e-07 | 2.0145e-05 | 6.6669e-08 | 1.0608e-06 | 4.1868e-08 | 6.6826e-10 | 6.3056e-08 | 5.9076e-08 | 4.5132e-07 | 0 | 4.3015e-17 | 3.5221e-13 | 8.0443e-07 | 1.3623e-05 | 7.9258e-09 | 0.00048412 | 2.9811e-13 | 0.72251 | 0.0017349 | 0.00053532 | 1.6613e-10 | 1.9682e-08 | 4.2983e-05 | 0.0030809 | 1.7973e-08 | 1.4728e-05
A.010.08.104.230701 Cotton China | agriculture | A.010.08.104 | Materials, agricultural, plant production | kg | Cotton China | 0.61861 | 1.0274 | 0.0062107 | 0.01466 | 0.91373 | 0.092791 | 0.006266 | 0.0047901 | 0.0043544 | 0.0015021 | 3.4871e-05 | 0.00031925 | 0.0027046 | 0.00024904 | 0.0008471 | 0.015325 | 5.2429e-05 | 0.89815 | 1.4442e-11 | 0.092791 | 0.019971 | 0.91191 | 0.01466 | 0.015574 |  | 9.9432 | 8.2878 | 0.88609 | 0 | 0.19777 | 0.39387 | 0.17771 | 0.040854 | 0.037342 | 0.003023 | 0.00048891 | 2.2387e-06 | 1.118e-08 | 0.068474 | 5.7424e-07 | 1.7326e-09 | 4.7338e-14 | 2.0405e-12 | 0 | 2.036e-10 | 1.3165e-07 | 3.7278e-11 | 1.4111e-10 | 2.6938e-14 | 3.4616e-16 | 1.8067e-13 | 1.1652e-12 | 5.0502e-15 | 8.5261e-12 | 1.772e-10 | 1.951e-20 | 2.38e-05 | 0.06845 | 1.5324e-06 | 9.2593e-09 | 7.9048e-12 | 0.00066852 | 1.0078e-06 | 1.7248e-05 | 3.186e-07 | 1.3538e-06 | 6.8996e-08 | 6.7028e-10 | 1.0423e-07 | 6.2664e-08 | 2.3404e-07 | 0 | 4.3145e-17 | 3.5327e-13 | 8.9155e-07 | 1.1166e-05 | 7.9494e-09 | 0.00063605 | 2.9901e-13 | 0.61847 | 0.0025133 | 0.00070528 | 8.2072e-11 | 9.83e-09 | 5.4969e-05 | 0.22742 | 1.8027e-08 | 2.4268e-05
A.010.08.105.230701 Cotton India | agriculture | A.010.08.105 | Materials, agricultural, plant production | kg | Cotton India | 1.0287 | 1.021 | 0.0096648 | 0.02626 | 0.83073 | 0.15431 | 0.010992 | 0.0077741 | 0.007081 | 0.0019818 | 6.3848e-05 | 0.00053812 | 0.0065581 | 0.00033455 | 0.00084969 | 0.023244 | 8.6792e-05 | 0.80716 | 1.4486e-11 | 0.15431 | 0.034989 | 0.83248 | 0.02626 | 0.023578 |  | 16.1106 | 13.9171 | 1.1776 | 0 | 0.24626 | 0.53347 | 0.23621 | 0.046674 | 0.042709 | 0.0031136 | 0.00085208 | 2.5605e-06 | 1.1515e-08 | 0.11934 | 9.5498e-07 | 2.8814e-09 | 7.8724e-14 | 2.0468e-12 | 0 | 3.0581e-10 | 2.2766e-07 | 5.7514e-11 | 2.4407e-10 | 2.7021e-14 | 3.4722e-16 | 3.0351e-13 | 2.9936e-12 | 1.2265e-14 | 1.4684e-11 | 3.3191e-10 | 1.957e-20 | 3.187e-05 | 0.11931 | 1.3772e-06 | 8.3212e-09 | 7.1039e-12 | 0.00062574 | 1.7293e-06 | 2.8684e-05 | 7.7121e-07 | 2.358e-06 | 9.2045e-08 | 6.7233e-10 | 1.3921e-07 | 1.1241e-07 | 3.9641e-07 | 0 | 4.3277e-17 | 3.5435e-13 | 1.4575e-06 | 1.838e-05 | 7.9738e-09 | 0.00057161 | 2.9993e-13 | 1.0285 | 0.003175 | 0.0012042 | 1.3791e-10 | 1.6627e-08 | 9.5964e-05 | 0.58264 | 1.8083e-08 | 3.2374e-05
A.010.08.106.230701 Cotton trade mix China - India - USA | agriculture | A.010.08.106 | Materials, agricultural, plant production | kg | Cotton trade mix China - India - USA | 0.93658 | 1.0427 | 0.0086656 | 0.021891 | 0.87168 | 0.14049 | 0.0093707 | 0.0069453 | 0.0062711 | 0.0018214 | 5.2549e-05 | 0.00052047 | 0.0046405 | 0.00034351 | 0.00084845 | 0.024513 | 8.6348e-05 | 0.84682 | 1.4465e-11 | 0.14049 | 0.029622 | 0.86777 | 0.021891 | 0.024857 |  | 15.0393 | 12.5199 | 1.3556 | 0 | 0.28359 | 0.60841 | 0.27184 | 0.047857 | 0.043877 | 0.0032427 | 0.00073743 | 2.6305e-06 | 1.1992e-08 | 0.10328 | 8.694e-07 | 2.6232e-09 | 7.1669e-14 | 2.0438e-12 | 0 | 2.7069e-10 | 1.9448e-07 | 5.0919e-11 | 2.084e-10 | 2.6981e-14 | 3.4672e-16 | 2.944e-13 | 2.0425e-12 | 8.6938e-15 | 1.2936e-11 | 2.8422e-10 | 1.9542e-20 | 3.3313e-05 | 0.10325 | 1.5661e-06 | 9.1005e-09 | 6.9966e-12 | 0.00062076 | 1.478e-06 | 2.6114e-05 | 5.4626e-07 | 2.0165e-06 | 8.1432e-08 | 6.7135e-10 | 1.231e-07 | 9.6341e-08 | 3.7949e-07 | 0 | 4.3214e-17 | 3.5383e-13 | 1.2873e-06 | 1.6889e-05 | 7.9622e-09 | 0.00057174 | 2.9949e-13 | 0.93638 | 0.0028703 | 0.0010298 | 1.3361e-10 | 1.6025e-08 | 8.1981e-05 | 0.39824 | 1.8056e-08 | 2.8642e-05
A.010.08.107.230701 Cotton USA | agriculture | A.010.08.107 | Materials, agricultural, plant production | kg | Cotton USA | 1.2343 | 1.0959 | 0.010538 | 0.025295 | 0.87488 | 0.18514 | 0.011209 | 0.0086606 | 0.0076888 | 0.0020199 | 5.9955e-05 | 0.00076906 | 0.0044444 | 0.00048577 | 0.00084847 | 0.03894 | 0.000132 | 0.83546 | 1.4465e-11 | 0.18514 | 0.034852 | 0.85977 | 0.025295 | 0.039426 |  | 20.4111 | 16.2295 | 2.2601 | 0 | 0.45604 | 1.0123 | 0.45313 | 0.059171 | 0.05453 | 0.0037341 | 0.00090699 | 3.2692e-06 | 1.381e-08 | 0.12703 | 1.1457e-06 | 3.4568e-09 | 9.4443e-14 | 2.0438e-12 | 0 | 3.1027e-10 | 2.3113e-07 | 5.9778e-11 | 2.4746e-10 | 2.6982e-14 | 3.4672e-16 | 4.3622e-13 | 1.8321e-12 | 8.3809e-15 | 1.637e-11 | 3.597e-10 | 1.9542e-20 | 4.844e-05 | 0.12698 | 1.8917e-06 | 1.0038e-08 | 5.5979e-12 | 0.00054818 | 1.748e-06 | 3.4415e-05 | 5.24e-07 | 2.4155e-06 | 8.2696e-08 | 6.7136e-10 | 1.2502e-07 | 1.1853e-07 | 5.5302e-07 | 0 | 4.3215e-17 | 3.5384e-13 | 1.5757e-06 | 2.2494e-05 | 7.9626e-09 | 0.00048412 | 2.9949e-13 | 1.2341 | 0.0029065 | 0.0012148 | 1.9761e-10 | 2.3591e-08 | 9.8157e-05 | 0.35844 | 1.8057e-08 | 2.9086e-05
A.010.08.108.230701 Jute fibres Bangladesh - rainfed | agriculture | A.010.08.108 | Materials, agricultural, plant production | kg | Jute fibres Bangladesh - rainfed | 0.95151 | 0.19393 | 0.0057324 | 0.029382 | 0.016091 | 0.14273 | 0.0027182 | 0.0024504 | 0.0037569 | 0.0014032 | 1.9484e-05 | 0.00055283 | 0.023032 | 0.00012559 | 0.0011331 | 0.0089542 | 4.8762e-05 | 0.0070114 | 1.9318e-11 | 0.14273 | 0.033933 | 0.035212 | 0.029382 | 0.0090798 |  | 3.8787 | 3.6547 | 0.079527 | 0 | 0.060244 | 0.067877 | 0.016391 | 0.022509 | 0.021338 | 0.00092242 | 0.00024874 | 1.2793e-06 | 3.4113e-09 | 0.034838 | 1.0346e-06 | 3.1181e-09 | 8.5096e-14 | 2.7294e-12 | 0 | 1.4254e-10 | 6.0813e-08 | 2.3579e-11 | 6.5728e-11 | 3.6033e-14 | 4.6303e-16 | 1.601e-13 | 2.2128e-15 | 6.619e-16 | 6.2392e-12 | 1.1542e-10 | 2.6097e-20 | 1.0644e-05 | 0.034827 | 1.8362e-07 | 2.034e-10 | 2.3447e-13 | 3.7888e-05 | 4.8721e-07 | 2.6531e-05 | 2.6986e-06 | 5.7787e-07 | 6.7407e-08 | 8.9656e-10 | 1.0165e-07 | 4.0091e-08 | 3.799e-07 | 0 | 5.771e-17 | 4.7253e-13 | 7.4369e-07 | 4.5516e-06 | 1.0633e-08 | 1.6979e-06 | 3.9996e-13 | 0.82834 | 0.0026494 | 0.001328 | 7.2579e-11 | 8.588e-09 | 2.3572e-05 | 0.0019139 | 2.4114e-08 | 2.3711e-05
A.010.08.109.230701 Jute fibres trade mix | agriculture | A.010.08.109 | Materials, agricultural, plant production | kg | Jute fibres trade mix | 0.95151 | 0.2882 | 0.0057324 | 0.029382 | 0.11036 | 0.14273 | 0.0027182 | 0.0024504 | 0.0037569 | 0.0014032 | 1.9484e-05 | 0.00055283 | 0.023032 | 0.00012559 | 0.0011331 | 0.0089542 | 4.8762e-05 | 0.10128 | 1.9318e-11 | 0.14273 | 0.033933 | 0.12948 | 0.029382 | 0.0090798 |  | 3.8787 | 3.6547 | 0.079527 | 0 | 0.060244 | 0.067877 | 0.016391 | 0.022497 | 0.021124 | 0.0011237 | 0.00024874 | 1.2664e-06 | 4.1555e-09 | 0.034838 | 1.0346e-06 | 3.1181e-09 | 8.5096e-14 | 2.7294e-12 | 0 | 1.4254e-10 | 6.0813e-08 | 2.3579e-11 | 6.5728e-11 | 3.6033e-14 | 4.6303e-16 | 1.601e-13 | 2.2128e-15 | 6.619e-16 | 6.2392e-12 | 1.1542e-10 | 2.6097e-20 | 1.0644e-05 | 0.034827 | 1.7081e-07 | 9.4739e-10 | 4.4343e-13 | 6.6352e-05 | 4.8721e-07 | 2.6531e-05 | 2.6986e-06 | 5.7787e-07 | 6.7407e-08 | 8.9656e-10 | 1.0165e-07 | 4.0091e-08 | 3.799e-07 | 0 | 5.771e-17 | 4.7253e-13 | 7.4369e-07 | 4.5516e-06 | 1.0633e-08 | 3.0162e-05 | 3.9996e-13 | 0.82834 | 0.0026494 | 0.001328 | 7.2579e-11 | 8.588e-09 | 2.3572e-05 | 0.0019139 | 2.4114e-08 | 2.3711e-05
A.010.08.110.230701 Jute fibres Bangladesh | agriculture | A.010.08.110 | Materials, agricultural, plant production | kg | Jute fibres Bangladesh | 0.95151 | 0.23859 | 0.0057324 | 0.029382 | 0.06075 | 0.14273 | 0.0027182 | 0.0024504 | 0.0037569 | 0.0014032 | 1.9484e-05 | 0.00055283 | 0.023032 | 0.00012559 | 0.0011331 | 0.0089542 | 4.8762e-05 | 0.05167 | 1.9318e-11 | 0.14273 | 0.033933 | 0.079871 | 0.029382 | 0.0090798 |  | 3.8787 | 3.6547 | 0.079527 | 0 | 0.060244 | 0.067877 | 0.016391 | 0.042377 | 0.040855 | 0.0012733 | 0.00024874 | 2.4494e-06 | 4.7089e-09 | 0.034838 | 1.0346e-06 | 3.1181e-09 | 8.5096e-14 | 2.7294e-12 | 0 | 1.4254e-10 | 6.0813e-08 | 2.3579e-11 | 6.5728e-11 | 3.6033e-14 | 4.6303e-16 | 1.601e-13 | 2.2128e-15 | 6.619e-16 | 6.2392e-12 | 1.1542e-10 | 2.6097e-20 | 1.0644e-05 | 0.034827 | 1.3537e-06 | 1.4995e-09 | 1.7286e-12 | 4.8708e-05 | 4.8721e-07 | 2.6531e-05 | 2.6986e-06 | 5.7787e-07 | 6.7407e-08 | 8.9656e-10 | 1.0165e-07 | 4.0091e-08 | 3.799e-07 | 0 | 5.771e-17 | 4.7253e-13 | 7.4369e-07 | 4.5516e-06 | 1.0633e-08 | 1.2517e-05 | 3.9996e-13 | 0.82834 | 0.0026494 | 0.001328 | 7.2579e-11 | 8.588e-09 | 2.3572e-05 | 0.0019139 | 2.4114e-08 | 2.3711e-05
A.010.08.111.230701 Jute fibres India | agriculture | A.010.08.111 | Materials, agricultural, plant production | kg | Jute fibres India | 0.95151 | 0.68929 | 0.0057324 | 0.029382 | 0.51144 | 0.14273 | 0.0027182 | 0.0024504 | 0.0037569 | 0.0014032 | 1.9484e-05 | 0.00055283 | 0.023032 | 0.00012559 | 0.0011331 | 0.0089542 | 4.8762e-05 | 0.50236 | 1.9318e-11 | 0.14273 | 0.033933 | 0.53057 | 0.029382 | 0.0090798 |  | 3.8787 | 3.6547 | 0.079527 | 0 | 0.060244 | 0.067877 | 0.016391 | 0.021065 | 0.018854 | 0.0019621 | 0.00024874 | 1.1304e-06 | 7.2562e-09 | 0.034838 | 1.0346e-06 | 3.1181e-09 | 8.5096e-14 | 2.7294e-12 | 0 | 1.4254e-10 | 6.0813e-08 | 2.3579e-11 | 6.5728e-11 | 3.6033e-14 | 4.6303e-16 | 1.601e-13 | 2.2128e-15 | 6.619e-16 | 6.2392e-12 | 1.1542e-10 | 2.6097e-20 | 1.0644e-05 | 0.034827 | 3.4711e-08 | 4.0473e-09 | 1.2357e-12 | 0.00018764 | 4.8721e-07 | 2.6531e-05 | 2.6986e-06 | 5.7787e-07 | 6.7407e-08 | 8.9656e-10 | 1.0165e-07 | 4.0091e-08 | 3.799e-07 | 0 | 5.771e-17 | 4.7253e-13 | 7.4369e-07 | 4.5516e-06 | 1.0633e-08 | 0.00015145 | 3.9996e-13 | 0.82834 | 0.0026494 | 0.001328 | 7.2579e-11 | 8.588e-09 | 2.3572e-05 | 0.0019139 | 2.4114e-08 | 2.3711e-05
A.010.08.112.230701 Jute fibres India - rainfed | agriculture | A.010.08.112 | Materials, agricultural, plant production | kg | Jute fibres India - rainfed | 0.95151 | 0.25507 | 0.0057324 | 0.029382 | 0.077224 | 0.14273 | 0.0027182 | 0.0024504 | 0.0037569 | 0.0014032 | 1.9484e-05 | 0.00055283 | 0.023032 | 0.00012559 | 0.0011331 | 0.0089542 | 4.8762e-05 | 0.068145 | 1.9318e-11 | 0.14273 | 0.033933 | 0.096345 | 0.029382 | 0.0090798 |  | 3.8787 | 3.6547 | 0.079527 | 0 | 0.060244 | 0.067877 | 0.016391 | 0.019618 | 0.018354 | 0.0010158 | 0.00024874 | 1.1004e-06 | 3.7568e-09 | 0.034838 | 1.0346e-06 | 3.1181e-09 | 8.5096e-14 | 2.7294e-12 | 0 | 1.4254e-10 | 6.0813e-08 | 2.3579e-11 | 6.5728e-11 | 3.6033e-14 | 4.6303e-16 | 1.601e-13 | 2.2128e-15 | 6.619e-16 | 6.2392e-12 | 1.1542e-10 | 2.6097e-20 | 1.0644e-05 | 0.034827 | 4.7082e-09 | 5.4898e-10 | 1.6761e-13 | 5.6733e-05 | 4.8721e-07 | 2.6531e-05 | 2.6986e-06 | 5.7787e-07 | 6.7407e-08 | 8.9656e-10 | 1.0165e-07 | 4.0091e-08 | 3.799e-07 | 0 | 5.771e-17 | 4.7253e-13 | 7.4369e-07 | 4.5516e-06 | 1.0633e-08 | 2.0542e-05 | 3.9996e-13 | 0.82834 | 0.0026494 | 0.001328 | 7.2579e-11 | 8.588e-09 | 2.3572e-05 | 0.0019139 | 2.4114e-08 | 2.3711e-05
A.010.08.113.230701 Kenaf fibres Italy | agriculture | A.010.08.113 | Materials, agricultural, plant production | kg | Kenaf fibres Italy | 0.31243 | 0.28077 | 0.0030765 | 0.0061308 | 0.2247 | 0.046865 | 0.0030213 | 0.0023743 | 0.0021221 | 0.00073515 | 1.7278e-05 | 0.00020191 | 0.00027782 | 0.00012581 | 0.00042287 | 0.0092231 | 3.4438e-05 | 0.21535 | 7.2095e-12 | 0.046865 | 0.0087499 | 0.22103 | 0.0061308 | 0.0093489 |  | 5.0609 | 4.1935 | 0.46102 | 0 | 0.10261 | 0.21134 | 0.092509 | 0.018868 | 0.0181 | 0.00052183 | 0.00024632 | 1.0851e-06 | 1.9299e-09 | 0.034498 | 2.9002e-07 | 8.7507e-10 | 2.3908e-14 | 1.0186e-12 | 0 | 9.9366e-11 | 6.3468e-08 | 1.8185e-11 | 6.8096e-11 | 1.3448e-14 | 1.7281e-16 | 1.1497e-13 | 1.7128e-15 | 4.9882e-16 | 4.6599e-12 | 8.4854e-11 | 9.7397e-21 | 1.2078e-05 | 0.034486 | 7.3142e-07 | 9.6827e-10 | 7.6277e-14 | 0.00013229 | 4.8655e-07 | 8.7115e-06 | 3.3425e-08 | 6.4956e-07 | 3.3739e-08 | 3.346e-10 | 5.0964e-08 | 3.3235e-08 | 1.4571e-07 | 0 | 2.1538e-17 | 1.7635e-13 | 4.3419e-07 | 5.665e-06 | 3.9684e-09 | 0.00011604 | 1.4927e-13 | 0.31237 | 0.0012345 | 0.00034059 | 5.2133e-11 | 6.1744e-09 | 2.6414e-05 | 0.0014909 | 8.9994e-09 | 1.1867e-05
A.010.08.114.230701 Kenaf fibres India | agriculture | A.010.08.114 | Materials, agricultural, plant production | kg | Kenaf fibres India | 0.31243 | 0.31746 | 0.0030765 | 0.0061308 | 0.26139 | 0.046865 | 0.0030213 | 0.0023743 | 0.0021221 | 0.00073515 | 1.7278e-05 | 0.00020191 | 0.00027782 | 0.00012581 | 0.00042287 | 0.0092231 | 3.4438e-05 | 0.25204 | 7.2095e-12 | 0.046865 | 0.0087499 | 0.25772 | 0.0061308 | 0.0093489 |  | 5.0609 | 4.1935 | 0.46102 | 0 | 0.10261 | 0.21134 | 0.092509 | 0.0072454 | 0.0061899 | 0.00080923 | 0.00024632 | 3.711e-07 | 2.9927e-09 | 0.034498 | 2.9002e-07 | 8.7507e-10 | 2.3908e-14 | 1.0186e-12 | 0 | 9.9366e-11 | 6.3468e-08 | 1.8185e-11 | 6.8096e-11 | 1.3448e-14 | 1.7281e-16 | 1.1497e-13 | 1.7128e-15 | 4.9882e-16 | 4.6599e-12 | 8.4854e-11 | 9.7397e-21 | 1.2078e-05 | 0.034486 | 1.7415e-08 | 2.0306e-09 | 6.1997e-13 | 9.2231e-05 | 4.8655e-07 | 8.7115e-06 | 3.3425e-08 | 6.4956e-07 | 3.3739e-08 | 3.346e-10 | 5.0964e-08 | 3.3235e-08 | 1.4571e-07 | 0 | 2.1538e-17 | 1.7635e-13 | 4.3419e-07 | 5.665e-06 | 3.9684e-09 | 7.5982e-05 | 1.4927e-13 | 0.31237 | 0.0012345 | 0.00034059 | 5.2133e-11 | 6.1744e-09 | 2.6414e-05 | 0.0014909 | 8.9994e-09 | 1.1867e-05
A.010.08.115.230701 Linseed produced in region | agriculture | A.010.08.115 | Materials, agricultural, plant production | kg | Linseed produced in region | 0.94112 | 0.23602 | 0.0080297 | 0.014936 | 0.071887 | 0.14117 | 0.0054575 | 0.0059713 | 0.0041319 | 0.0015658 | 7.6508e-05 | 0.0022554 | 0.0019637 | 0.00017146 | 0.0011323 | 0.071713 | 0.00041087 | 3.2302e-06 | 1.9305e-11 | 0.14117 | 0.021422 | 0.013396 | 0.014936 | 0.071884 |  | 14.6741 | 14.1314 | 0.094739 | 0 | 0.057535 | 0.36877 | 0.021648 | 0.018231 | 0.016478 | 0.0007563 | 0.0009968 | 9.879e-07 | 2.797e-09 | 0.13961 | 8.7346e-07 | 2.6354e-09 | 7.2004e-14 | 2.7276e-12 | 0 | 1.9897e-10 | 1.1344e-07 | 3.6085e-11 | 1.2403e-10 | 3.6009e-14 | 4.6272e-16 | 1.2849e-12 | 1.1955e-14 | 4.216e-15 | 3.3272e-11 | 7.6032e-10 | 2.608e-20 | 1.4443e-05 | 0.13959 | 0 | 0 | 0 | 4.8568e-05 | 8.9054e-07 | 2.6241e-05 | 2.3208e-07 | 1.0543e-06 | 7.013e-08 | 8.9597e-10 | 1.0579e-07 | 2.1375e-07 | 1.5648e-06 | 0 | 5.7672e-17 | 4.7222e-13 | 8.4131e-07 | 1.7343e-05 | 1.0626e-08 | 0 | 3.9969e-13 | 0.94106 | 0.0027269 | 0.00062528 | 5.8021e-10 | 6.8762e-08 | 4.4383e-05 | 0.01083 | 2.4098e-08 | 2.4669e-05
A.010.08.116.240314 European Flax scutched - long fibres (12% moisture content) | agriculture | A.010.08.116 | Materials, agricultural, plant production | kg | European Flax scutched - long fibres (12% moisture content) | 1.3778 | 0.36553 | 0.073962 | 0.08382 | 0.0010776 | 0.20667 | 0.050354 | 0.020353 | 0.034565 | 0.00055064 | 0.0096821 | 0.029164 | 0.013111 | 0.00013495 | 0 | 0.00094264 | 2.8543e-06 | 0 | 0 | 0.20667 | 0.15778 | 0.083817 | 0.08382 | 0.0010776 |  | 10.8284 | 10.6599 | 0.1171 | 0 | 0 | 0.028685 | 0.022633 | 0.028565 | 0.026608 | 0.0011963 | 0.0007612 | 1.5952e-06 | 4.4241e-09 | 0.10661 | 1.2786e-06 | 3.8579e-09 | 1.054e-13 | 0 | 0 | 9.2625e-10 | 1.4932e-07 | 2.1123e-10 | 3.1418e-10 | 0 | 0 | 4.055e-11 | 1.7943e-14 | 1.3074e-13 | 1.5316e-08 | 1.5103e-07 | 0 | 1.1322e-05 | 0.1066 | 0 | 0 | 0 | 9.9246e-05 | 2.48e-06 | 3.8417e-05 | 1.581e-06 | 2.7766e-06 | 8.722e-08 | 0 | 1.7699e-06 | 1.2996e-05 | 1.9363e-05 | 0 | 0 | 0 | 6.6313e-06 | 1.3144e-05 | 1.9e-15 | 0 | 0 | 1.3778 | 0 | 0.0014305 | 4.1145e-09 | 8.4356e-07 | 7.0963e-05 | 0.075051 | 0 | 0.00037168
A.010.08.117.250214 Hemp fibres USA (12% moisture content) | agriculture | A.010.08.117 | Materials, agricultural, plant production | kg | Hemp fibres USA (12% moisture content) | 0.91354 | 0.18847 | 0.0093152 | 0.019906 | 0.022214 | 0.13703 | 0.010688 | 0.0085356 | 0.0078719 | 0.001297 | 2.5755e-05 | 0.00012062 | 0.00031225 | 0.0003266 | 0.00035279 | 0.021887 | 1.7224e-05 | 1.0064e-06 | 6.0147e-12 | 0.13703 | 0.028851 | 0.019537 | 0.019906 | 0.022213 |  | 15.0288 | 11.1809 | 2.6369 | 0 | 0.17908 | 0.78554 | 0.24641 | 0.019074 | 0.017713 | 0.00076918 | 0.0005916 | 1.0619e-06 | 2.8446e-09 | 0.082857 | 8.4792e-07 | 2.5584e-09 | 6.9898e-14 | 8.4982e-13 | 0 | 2.6436e-10 | 2.1367e-07 | 5.466e-11 | 2.3143e-10 | 1.1219e-14 | 1.4417e-16 | 6.8583e-14 | 1.9103e-15 | 4.6564e-16 | 5.0022e-12 | 7.2893e-11 | 8.1256e-21 | 4.2852e-05 | 0.082814 | 0 | 0 | 0 | 4.781e-05 | 1.617e-06 | 2.5472e-05 | 4.0138e-08 | 2.1408e-06 | 4.235e-08 | 2.7915e-10 | 6.4074e-08 | 4.0716e-08 | 1.0131e-07 | 0 | 1.7969e-17 | 1.4713e-13 | 1.6059e-06 | 1.6682e-05 | 3.311e-09 | 0 | 1.2453e-13 | 0.91341 | 0.0014366 | 0.001116 | 3.137e-11 | 3.7147e-09 | 8.9064e-05 | 0.0016227 | 7.508e-09 | 1.4895e-05
Materials, ceramics
A.020.01.101.230701 Alumina | ceramics | A.020.01.101 | Materials, ceramics | kg | Alumina | 1.91 | 0.294 | 6.4235e-05 | 0.0074313 | 0 | 0.2865 | 0.0074159 | 0 | 0 | 0 | 2.2311e-06 | 6.2004e-05 | 1.5341e-05 | 0 | 0 | 0 | 0 | 0 | 0 | 0.2865 | 0.0074955 | 0.0074313 | 0.0074313 | 0 |  | 0 | 0 | 0 | 0 | 0 | 0 | 0 | 0.033335 | 0.031847 | 0.0014886 | 0 | 1.9093e-06 | 5.505e-09 | 0 | 1.7725e-06 | 5.348e-09 | 1.4612e-13 | 0 | 0 | 0 | 1.3468e-07 | 0 | 1.5688e-10 | 0 | 0 | 3.808e-33 | 5.536e-15 | 8.64e-16 | 7.36e-11 | 2.048e-09 | 0 | 0 | 0 | 0 | 0 | 0 | 5.5344e-05 | 1.0816e-06 | 5.3256e-05 | 1.7969e-09 | 8.9093e-07 | 0 | 0 | 0 | 2.994e-09 | 4.1028e-08 | 0 | 0 | 0 | 7.0209e-08 | 0 | 0 | 0 | 0 | 1.91 | 0 | 0.00074 | 1.92e-11 | 2.272e-09 | 4.5222e-05 | 0.003536 | 0 | 0 |  | Alumina: Aluminium oxide AL2O3 Corundum CASnr 1344-28-1
A.020.01.103.230701 Boron Carbide | ceramics | A.020.01.103 | Materials, ceramics | kg | Boron Carbide | 7.0272 | 1.5743 | 0.12622 | 0.25802 | 0.13599 | 1.0541 | 0.15928 | 0.098733 | 0.084907 | 0.041187 | 0 | 0.00012282 | 1.0804e-05 | 0.0562 | 0 | 0.079786 | 0 | 0 | 0 | 1.0541 | 0.38424 | 0.25802 | 0.25802 | 0.13599 |  | 48.592 | 28.7264 | 11.054 | 0 | 2.1171 | 4.4824 | 2.2121 | 0.18001 | 0.17215 | 0.0069476 | 0.00091599 | 1.0321e-05 | 2.5694e-08 | 0.12829 | 6.5899e-06 | 1.9886e-08 | 5.432e-13 | 3.6447e-10 | 0 | 1.0801e-08 | 3.7196e-06 | 1.5637e-09 | 4.2435e-09 | 0 | 0 | 0 | 0 | 0 | 0 | 0 | 0 | 0.0039124 | 0.12438 | 0 | 0 | 0 | 0.0010793 | 3.2688e-05 | 0.00019594 | 7.9689e-09 | 5.9066e-05 | 6.7483e-06 | 0 | 1.0243e-05 | 0 | 1.0172e-07 | 0 | 0 | 0 | 1.7738e-05 | 4.8252e-05 | 0.00070854 | 0 | 0 | 6.9727 | 0.28454 | 0.023912 | 0 | 0 | 0.001111 | 0 | 0 | 0.0023732 |  | Boron Carbide: B?C Tetraboron carbide CAS nr 12069-32-8
A.020.01.104.230701 Germanium | ceramics | A.020.01.104 | Materials, ceramics | kg | Germanium | 842.6967 | 1167.1996 | 10.3547 | 33.3656 | 997.0748 | 126.4045 | 23.6217 | 8.4214 | 7.9166 | 2.2095 | 0.070536 | 0.15805 | 1.3203 | 996.4394 | 0 | 0.63543 | 0.0023188 | 0 | 0 | 126.4045 | 43.718 | 33.3633 | 33.3656 | 997.0748 |  | 11118.535 | 11003.554 | 78.9352 | 0 | 0 | 19.243 | 16.8034 | 22.8814 | 20.7854 | 0.78627 | 1.3098 | 0.0012461 | 2.9078e-06 | 183.4439 | 0.00078202 | 2.3596e-06 | 6.4466e-11 | 0 | 0 | 2.1214e-07 | 0.00046365 | 4.8379e-08 | 4.9971e-07 | 0 | 0 | 9.0056e-11 | 7.9338e-12 | 1.593e-12 | 1.2697e-08 | 2.2882e-07 | 0 | 73.4083 | 110.0355 | 0 | 0 | 0 | 0.047433 | 0.0034451 | 0.023497 | 0.00015845 | 0.0048155 | 0 | 0 | 0 | 0.00010375 | 0.00016144 | 0 | 0 | 0 | 0.0017369 | 0.013514 | 7.7372e-07 | 0 | 0 | 842.6967 | 0 | 2.3571 | 4.2222e-08 | 5.0779e-06 | 0.19914 | 6.6486 | 0 | 0 |  | Germanium: Ge Element 32 CAS nr7440-56-4
A.020.01.105.230701 Glaze (in addition to Porcelain and Stoneware) | ceramics | A.020.01.105 | Materials, ceramics | kg | Glaze (in addition to Porcelain and Stoneware) | 0.036698 | 1.8982 | 1.8863 | 0.0057924 | 0.00053265 | 0.0055048 | 0.00037191 | 0.00053465 | 1.8833 | 7.1978e-05 | 7.1846e-06 | 0.0029701 | 0.0048851 | 2.3262e-05 | 4.5244e-07 | 0.00050938 | 3.2481e-07 | 1.2907e-09 | 7.7135e-15 | 0.0055048 | 1.8921 | 0.0057916 | 0.0057924 | 0.00053265 |  | 1.4332 | 1.3142 | 0.068805 | 0 | 0.010739 | 0.02585 | 0.013682 | 0.0031047 | 0.0011992 | 0.0018175 | 8.7958e-05 | 7.1892e-08 | 6.7216e-09 | 0.012319 | 3.4056e-08 | 1.0276e-10 | 2.8074e-15 | 1.0898e-15 | 0 | 2.8527e-08 | 7.877e-09 | 6.5273e-09 | 7.8703e-12 | 1.794e-15 | 1.8489e-19 | 8.0783e-11 | 1.8001e-12 | 1.1301e-12 | 9.9174e-13 | 1.4314e-09 | 1.0421e-23 | 2.15e-06 | 0.012317 | 0 | 0 | 0 | 0.00036543 | 5.4271e-08 | 1.0232e-06 | 5.7248e-07 | 1.087e-07 | 2.2429e-11 | 3.58e-13 | 3.378e-11 | 9.992e-09 | 1.9675e-06 | 0 | 2.3044e-20 | 1.8868e-16 | 0.00036001 | 1.6854e-06 | 4.2566e-12 | 0 | 1.597e-16 | 0.036698 | 0.37498 | 3.7137e-05 | 1.7187e-12 | 6.0843e-10 | 4.0494e-06 | 1.2468 | 1.203e-09 | 7.8901e-09 |  | Glaze: Ceramic coating Glassy finish (no CAS number – depends on formulation)
A.020.01.106.230701 Porcelain | ceramics | A.020.01.106 | Materials, ceramics | kg | Porcelain | 0.4197 | 0.089041 | 0.0088616 | 0.014348 | 0.0028758 | 0.062955 | 0.004762 | 0.009073 | 0.0081272 | 0.00058994 | 4.2734e-05 | 0.00010171 | 0.00027935 | 0.0001051 | 0.00022622 | 0.00277 | 7.8271e-06 | 6.4534e-07 | 3.8568e-12 | 0.062955 | 0.022976 | 0.014115 | 0.014348 | 0.0028751 |  | 7.26 | 7.1355 | 0.076107 | 0 | 0.009966 | 0.023531 | 0.014827 | 0.010005 | 0.0090983 | 0.00039796 | 0.0005092 | 5.4546e-07 | 1.4718e-09 | 0.071317 | 3.8949e-07 | 1.1752e-09 | 3.2108e-14 | 5.4492e-13 | 0 | 8.6598e-10 | 1.5218e-07 | 1.2926e-10 | 1.6694e-10 | 7.1939e-15 | 9.2444e-17 | 3.9973e-14 | 2.4225e-13 | 5.1422e-14 | 6.6951e-12 | 2.9184e-09 | 5.2103e-21 | 8.807e-06 | 0.071308 | 0 | 0 | 0 | 2.6075e-05 | 1.4113e-06 | 1.1702e-05 | 3.4075e-08 | 1.1033e-06 | 5.1196e-07 | 1.79e-10 | 7.7692e-07 | 6.1027e-08 | 8.0573e-08 | 0 | 1.1522e-17 | 9.4341e-14 | 1.5986e-06 | 8.7927e-06 | 2.1229e-09 | 0 | 7.9851e-14 | 0.4197 | 0.021543 | 0.001083 | 1.8714e-11 | 4.1789e-09 | 4.4319e-05 | 0.07021 | 4.8143e-09 | 0.00018005 |  | Porcelain: Vitreous china Fine china (no CAS number – mixture of materials)
A.020.01.107.230701 PZT Piezo-electric ceramic | ceramics | A.020.01.107 | Materials, ceramics | kg | PZT Piezo-electric ceramic | 222.777 | 71.4845 | 5.982 | 23.1892 | 8.8967 | 33.4166 | 16.6718 | 5.4668 | 5.6359 | 0.11228 | 0.060756 | 0.17307 | 1.0507 | 4.6492 | 0 | 1.2934 | 0 | 2.9541 | 0 | 33.4166 | 29.1712 | 26.1433 | 23.1892 | 5.9426 |  | 3423.8066 | 3251.8086 | 160.674 | 0 | 0 | 0 | 11.324 | 9.0423 | 8.5339 | 0.27338 | 0.23496 | 0.00051163 | 1.011e-06 | 32.9081 | 0.00020674 | 6.2378e-07 | 1.7042e-11 | 0 | 0 | 1.5103e-07 | 0.00030454 | 3.4442e-08 | 3.5268e-07 | 0 | 0 | 9.861e-11 | 6.3153e-12 | 1.3144e-12 | 1.1042e-08 | 1.9179e-07 | 0 | 0.39006 | 32.5181 | 0 | 0 | 0 | 0.016509 | 0.0024315 | 0.0062116 | 0.00012579 | 0.0021034 | 0 | 0 | 0 | 9.0506e-05 | 0.00014188 | 0 | 0 | 0 | 0.0012352 | 0.0041695 | 6.5458e-11 | 0 | 0 | 222.777 | 0 | 1.6636 | 4.5759e-08 | 5.474e-06 | 0.10446 | 5.312 | 0 | 0 |  | PZT Piezo-electric ceramic: Lead zirconate titanate Pb[ZrxTi1-x]O3 CAS nr 12626-81-2
A.020.01.108.230701 Silicon (purified) for electronics and PV cells | ceramics | A.020.01.108 | Materials, ceramics | kg | Silicon (purified) for electronics and PV cells | 14.2185 | 3.8436 | 0.08322 | 0.15583 | 1.4718 | 2.1328 | 0.077847 | 0.075234 | 0.071384 | 0.011093 | 0.00034579 | 0.00039663 | 0.0020515 | 1.1865 | 0.00065981 | 0.28531 | 3.2454e-05 | 1.8822e-06 | 1.1249e-11 | 2.1328 | 0.23835 | 0.15513 | 0.15583 | 1.4718 |  | 224.8588 | 155.5701 | 38.6537 | 0 | 7.314 | 15.5895 | 7.7314 | 0.26565 | 0.2465 | 0.011331 | 0.0078166 | 1.4778e-05 | 4.1905e-08 | 1.0948 | 1.3195e-05 | 3.9812e-08 | 1.0877e-12 | 1.5894e-12 | 0 | 1.954e-09 | 1.5809e-06 | 4.4128e-10 | 1.6508e-09 | 2.0982e-14 | 2.6963e-16 | 2.2607e-13 | 6.3769e-14 | 1.2112e-14 | 4.9096e-11 | 3.9022e-10 | 1.5197e-20 | 0.09968 | 0.99508 | 0 | 0 | 0 | 0.00067817 | 1.1397e-05 | 0.00039645 | 2.7422e-07 | 1.8694e-05 | 3.2709e-08 | 5.2208e-10 | 4.9263e-08 | 4.8545e-07 | 4.361e-07 | 0 | 3.3606e-17 | 2.7516e-13 | 1.4382e-05 | 0.00023596 | 6.2156e-09 | 0 | 2.329e-13 | 14.2185 | 0.0013554 | 0.0078054 | 1.0659e-10 | 1.2467e-08 | 0.00073497 | 0.035744 | 1.4042e-08 | 1.1506e-05 |  | Silicon (purified): Hyperpure silicon Polycrystalline silicon CAS nr 7440-21-3
A.020.01.109.230701 Silicon carbide | ceramics | A.020.01.109 | Materials, ceramics | kg | Silicon carbide | 17.2694 | 3.9752 | 0.28733 | 1.0906 | 0.0068614 | 2.5904 | 0.81815 | 0.23101 | 0.21054 | 0.070701 | 0.0013642 | 0.0047291 | 0.041365 | 0.0011298 | 0 | 0.0057316 | 3.1817e-05 | 0 | 0 | 2.5904 | 1.3779 | 1.0905 | 1.0906 | 0.0068614 |  | 205.7726 | 204.6953 | 0.712 | 0 | 0 | 0.171 | 0.19428 | 0.56659 | 0.53387 | 0.018104 | 0.014616 | 3.2007e-05 | 6.6953e-08 | 2.047 | 1.6026e-05 | 4.8354e-08 | 1.3211e-12 | 0 | 0 | 5.6419e-09 | 1.5967e-05 | 1.2866e-09 | 1.7308e-08 | 0 | 0 | 2.6944e-12 | 2.485e-13 | 4.9068e-14 | 2.9694e-10 | 7.1234e-09 | 0 | 9.4788e-05 | 2.047 | 0 | 0 | 0 | 0.0010727 | 0.00011932 | 0.00048152 | 4.9465e-06 | 0.00016157 | 0 | 0 | 0 | 2.1049e-06 | 4.8563e-06 | 0 | 0 | 0 | 4.7992e-05 | 0.00025043 | 1.5907e-14 | 0 | 0 | 17.2694 | 0 | 0.08164 | 1.2579e-09 | 1.5234e-07 | 0.0067522 | 0.20818 | 0 | 0 |  | Silicon Carbide: SiC Carborundum CAS nr 409-21-2
A.020.01.110.230701 Silicon Nitride | ceramics | A.020.01.110 | Materials, ceramics | kg | Silicon Nitride | 3.4 | 1.2717 | 0.017152 | 0.025587 | 0.71892 | 0.51001 | 0.0097105 | 0.01423 | 0.014453 | 0.0022541 | 0.00020747 | 0.00023798 | 0.0012309 | 0.70854 | 0.00039588 | 0.010384 | 1.9472e-05 | 1.1293e-06 | 6.7493e-12 | 0.51001 | 0.042324 | 0.025173 | 0.025587 | 0.71892 |  | 36.9807 | 35.4455 | 0.91359 | 0 | 0.12151 | 0.31959 | 0.18049 | 0.061656 | 0.056103 | 0.0026553 | 0.0028976 | 3.3635e-06 | 9.8197e-09 | 0.40582 | 3.1552e-06 | 9.5201e-09 | 2.601e-13 | 9.5361e-13 | 0 | 4.1196e-10 | 2.0756e-07 | 9.135e-11 | 2.0779e-10 | 1.2589e-14 | 1.6178e-16 | 1.3564e-13 | 3.8261e-14 | 7.2673e-15 | 2.9458e-11 | 2.3413e-10 | 9.118e-21 | 0.059447 | 0.34637 | 0 | 0 | 0 | 0.00014697 | 1.4425e-06 | 9.4802e-05 | 1.5102e-07 | 2.8316e-06 | 1.9626e-08 | 3.1325e-10 | 2.9558e-08 | 2.9127e-07 | 2.2045e-07 | 0 | 2.0163e-17 | 1.651e-13 | 2.8546e-06 | 4.4327e-05 | 3.7251e-09 | 0 | 1.3974e-13 | 3.4 | 0.00081325 | 0.00099137 | 6.3952e-11 | 7.4804e-09 | 0.0001056 | 0.021446 | 8.425e-09 | 6.9038e-06 |  | Silicon Nitride: Si3N3 CAS nr 12033-89-5 or 12033-60-2
A.020.01.111.230701 Stoneware | ceramics | A.020.01.111 | Materials, ceramics | kg | Stoneware | 0.40934 | 0.086191 | 0.00883 | 0.013982 | 0.0019782 | 0.061401 | 0.004418 | 0.009051 | 0.0080994 | 0.00058704 | 4.2602e-05 | 0.00010093 | 0.00027933 | 0.00010451 | 0.00022622 | 0.0018731 | 7.8086e-06 | 6.4534e-07 | 3.8568e-12 | 0.061401 | 0.022578 | 0.013749 | 0.013982 | 0.0019776 |  | 7.1238 | 7 | 0.075646 | 0 | 0.009966 | 0.023441 | 0.014714 | 0.0098456 | 0.0089555 | 0.00039038 | 0.0004997 | 5.369e-07 | 1.4437e-09 | 0.069986 | 3.7987e-07 | 1.1462e-09 | 3.1315e-14 | 5.4492e-13 | 0 | 8.6524e-10 | 1.5324e-07 | 1.2909e-10 | 1.6813e-10 | 7.1939e-15 | 9.2444e-17 | 3.953e-14 | 2.2573e-13 | 4.8426e-14 | 6.6731e-12 | 2.9182e-09 | 5.2103e-21 | 8.7523e-06 | 0.069977 | 0 | 0 | 0 | 2.5519e-05 | 1.3611e-06 | 1.1413e-05 | 3.4059e-08 | 1.0594e-06 | 5.1196e-07 | 1.79e-10 | 7.7692e-07 | 6.0812e-08 | 8.0018e-08 | 0 | 1.1522e-17 | 9.4341e-14 | 1.59e-06 | 8.6291e-06 | 2.1229e-09 | 0 | 7.9851e-14 | 0.40934 | 0.021536 | 0.0010787 | 1.8513e-11 | 4.1552e-09 | 4.2103e-05 | 0.062066 | 4.8143e-09 | 0.00018005 |  | Stoneware: Ceramic ware Hard-paste pottery (no CAS number – mixture of materials)
A.020.01.112.251023 Tungsten Carbide - Cobalt (11%) primary from Canada | ceramics | A.020.01.112 | Materials, ceramics | kg | Tungsten Carbide - Cobalt (11%) primary from Canada | 20.8726 | 44.0356 | 0.32796 | 6.0627 | 34.5141 | 3.1309 | 0.6253 | 5.1335 | 0.10901 | 0.045077 | 0.080751 | 0.093115 | 0.29384 | 33.1328 | 0.0089836 | 1.2727 | 0.0010915 | 0.10857 | 1.5316e-10 | 3.1309 | 6.3806 | 6.1612 | 6.0627 | 34.4055 |  | 365.2658 | 226.761 | 87.9517 | 0 | 16.3259 | 23.777 | 10.4501 | 2.3612 | 2.2901 | 0.045346 | 0.025722 | 0.0001373 | 1.677e-07 | 3.6025 | 1.9416e-05 | 5.8583e-08 | 1.6005e-12 | 9.4319e-10 | 0 | 3.5048e-09 | 4.4343e-05 | 7.4006e-10 | 1.0315e-07 | 1.8626e-09 | 1.8242e-13 | 3.2879e-09 | 4.1592e-11 | 2.6073e-11 | 7.0632e-05 | 2.9019e-06 | 2.0691e-19 | 1.6348 | 1.9677 | 4.6886e-10 | 2.8512e-12 | 1.2756e-16 | 0.0079784 | 0.00081973 | 0.00058198 | 4.4297e-05 | 0.00077607 | 3.1086e-05 | 4.8399e-05 | 0.00061148 | 0.00010872 | 6.2915e-05 | 0 | 4.5756e-16 | 3.7464e-12 | 2.6757e-05 | 0.00038644 | 0.0044805 | 6.7309e-08 | 3.171e-12 | 20.8415 | 0.024128 | 0.47658 | 5.1628e-06 | 3.4908e-06 | 0.018722 | 60.9899 | 0.0012371 | 0.12849 |  | Tungsten Carbide: WC Cemented carbide CAS nr 12070-12-1
A.020.01.113.230701 Zirconia | ceramics | A.020.01.113 | Materials, ceramics | kg | Zirconia | 0.32 | 0.5727 | 0.0015514 | 0.027347 | 0.4958 | 0.048 | 0.026056 | 0.0012914 | 0.0015514 | 0 | 0 | 2.1271e-08 | 4.1052e-10 | 0.4958 | 0 | 0 | 0 | 0 | 0 | 0.048 | 0.028899 | 0.027347 | 0.027347 | 0.4958 |  | 4.2 | 4.2 | 0 | 0 | 0 | 0 | 0 | 0.013541 | 0.012847 | 0.00039439 | 0.00029988 | 7.7021e-07 | 1.4585e-09 | 0.042 | 2.9696e-07 | 8.96e-10 | 2.448e-14 | 0 | 0 | 4.95e-11 | 4.732e-07 | 1.131e-11 | 5.512e-10 | 0 | 0 | 0 | 0 | 0 | 0 | 0 | 0 | 0 | 0.042 | 0 | 0 | 0 | 2.6293e-05 | 3.8001e-06 | 8.9224e-06 | 4.8087e-14 | 3.1303e-06 | 0 | 0 | 0 | 0 | 1.4075e-11 | 0 | 0 | 0 | 5.4324e-07 | 5.1197e-06 | 4.7771e-06 | 0 | 0 | 0.32 | 0.0013493 | 0.0026 | 0 | 0 | 0.00015889 | 0 | 0 | 0 |  | Zirconia: Zirconium dioxide Cubic zirconia CAS nr 1314-23-4
A.020.01.114.251023 Tungsten Carbide - Cobalt (11%) primary from China | ceramics | A.020.01.114 | Materials, ceramics | kg | Tungsten Carbide - Cobalt (11%) primary from China | 32.882 | 45.6471 | 3.1234 | 3.7806 | 33.8108 | 4.9323 | 2.4717 | 0.46322 | 1.0424 | 0.68249 | 0.32406 | 1.0745 | 0.82203 | 33.2593 | 0.023701 | 0.36611 | 1.1995e-05 | 0.18536 | 4.8818e-12 | 4.9323 | 6.8803 | 3.9423 | 3.7806 | 33.6254 |  | 416.7648 | 295.7186 | 45.4638 | 0 | 26.4318 | 28.2062 | 20.9444 | 2.5857 | 2.5237 | 0.043835 | 0.018248 | 0.0001513 | 1.6211e-07 | 2.5557 | 3.053e-05 | 9.2115e-08 | 2.5167e-12 | 2.6042e-10 | 0 | 2.8034e-08 | 4.6639e-05 | 6.3902e-09 | 5.7781e-08 | 1.8652e-09 | 5.8442e-13 | 3.8805e-09 | 4.6074e-11 | 2.8028e-11 | 7.0876e-05 | 3.2255e-06 | 6.5951e-21 | 1.6488 | 0.90687 | 0 | 0 | 0 | 0.0087921 | 0.00040596 | 0.00091684 | 9.7679e-05 | 0.00094178 | 2.1303e-06 | 4.8533e-05 | 4.2796e-05 | 0.00048505 | 0.00072586 | 0 | 1.4584e-17 | 3.1821e-08 | 0.0002223 | 0.00041505 | 0.0044881 | 0 | 2.6934e-08 | 32.8712 | 0.013656 | 0.27132 | 5.4428e-06 | 3.4661e-05 | 0.016092 | 65.1876 | 0.0012388 | 0.0091876
A.020.01.115.251023 Tungsten Carbide - Cobalt (11%) chemical recycling Canada estimate | ceramics | A.020.01.115 | Materials, ceramics | kg | Tungsten Carbide - Cobalt (11%) chemical recycling Canada estimate | 13.8756 | 8.5759 | 0.15762 | 5.4181 | 0.91882 | 2.0813 | 0.15382 | 5.0589 | 0.086926 | 0.026008 | 0.00033216 | 0.044358 | 0.19645 | 0.010834 | 0.0087205 | 0.90794 | 0.00024804 | 4.906e-05 | 1.4867e-10 | 2.0813 | 5.5668 | 5.4092 | 5.4181 | 0.91877 |  | 289.1845 | 184.0675 | 60.052 | 0 | 14.7841 | 20.8581 | 9.4228 | 0.85879 | 0.81168 | 0.035902 | 0.011211 | 4.8662e-05 | 1.3277e-07 | 1.5702 | 1.2922e-05 | 3.8991e-08 | 1.0652e-12 | 9.4256e-10 | 0 | 2.8647e-09 | 3.5732e-05 | 5.9572e-10 | 9.3178e-08 | 2.817e-12 | 1.8232e-13 | 1.2695e-12 | 9.8035e-14 | 1.9339e-14 | 1.0123e-10 | 2.8819e-09 | 2.0085e-19 | 0.0010948 | 1.5691 | 4.6886e-10 | 2.8512e-12 | 1.2756e-16 | 0.0028782 | 0.00075095 | 0.00038689 | 3.2881e-05 | 0.00071676 | 3.1073e-05 | 6.9002e-09 | 0.00061146 | 5.7089e-07 | 3.0429e-05 | 0 | 4.4416e-16 | 3.6367e-12 | 1.8071e-05 | 0.00029892 | 8.1922e-08 | 6.7309e-08 | 3.0782e-12 | 13.8445 | 0.018174 | 0.42952 | 5.8776e-10 | 7.0979e-08 | 0.015773 | 0.08192 | 1.8886e-06 | 0.12848
Materials, chemicals, acids inorganic
A.030.02.101.230701 HCL (hydrochloric acid) | chemicals | A.030.02.101 | Materials, chemicals, acids inorganic | kg | HCL (hydrochloric acid) | 0.22106 | 0.124 | 0.0047483 | 0.085282 | 0.00080676 | 0.033159 | 0.0051864 | 0.00024663 | 0.0030573 | 0.0016209 | 1.0707e-05 | 5.9361e-05 | 0.00033661 | 1.5791e-07 | 0.079513 | 8.6647e-06 | 4.9513e-08 | 0.00079793 | 3.1818e-14 | 0.033159 | 0.010518 | 0.0065675 | 0.085282 | 8.8226e-06 |  | 6.5082 | 6.1259 | 1.31e-05 | 0 | 0.049637 | 4.377e-05 | 0.33264 | 0.0052071 | 0.0045766 | 0.0001931 | 0.00043739 | 2.7438e-07 | 7.1411e-10 | 0.061258 | 2.0515e-07 | 6.1898e-10 | 1.6911e-14 | 4.4956e-15 | 0 | 8.3354e-11 | 6.9083e-08 | 1.9e-11 | 7.6081e-11 | 5.935e-17 | 7.6266e-19 | 3.3817e-14 | 2.0229e-15 | 4.1812e-16 | 2.5465e-12 | 6.2257e-11 | 4.2985e-23 | 1.311e-08 | 0.061258 | 0 | 0 | 0 | 1.9114e-05 | 5.2458e-07 | 6.1638e-06 | 4.0775e-08 | 1.892e-06 | 9.252e-11 | 1.4767e-12 | 1.3934e-10 | 1.7433e-08 | 4.9492e-08 | 0 | 9.5056e-20 | 7.7831e-16 | 6.1846e-07 | 7.43e-06 | 2.3772e-06 | 0 | 6.5877e-16 | 0.22106 | 0.00022694 | 0.00035893 | 1.558e-11 | 1.8721e-09 | 2.7918e-05 | 0.0017034 | 3.9718e-11 | 3.2547e-08 | Halogen hydrides | HCl (Hydrochloric acid): muriatic acid hydrogen chloride in water CAS nr 7647-01-0
A.030.02.102.230701 Nitric acid | chemicals | A.030.02.102 | Materials, chemicals, acids inorganic | kg | Nitric acid | 0.63648 | 0.095682 | 3.0236e-05 | 5.8647e-05 | 0.00012148 | 0.095472 | 3.0285e-05 | 2.7882e-05 | 2.6164e-05 | 3.917e-06 | 8.2852e-08 | 7.21e-08 | 4.7587e-07 | 2.6272e-06 | 0 | 0.00011885 | 3.6085e-09 | 0 | 0 | 0.095472 | 8.8879e-05 | 5.8643e-05 | 5.8647e-05 | 0.00012148 |  | 0.085349 | 0.05584 | 0.016449 | 0 | 0.0031221 | 0.0066466 | 0.0032908 | 0.010347 | 0.0098623 | 0.00048212 | 2.2738e-06 | 5.9126e-07 | 1.783e-09 | 0.00031846 | 5.9065e-07 | 1.7821e-09 | 4.8691e-14 | 0 | 0 | 7.0112e-13 | 6.1144e-10 | 1.5989e-13 | 6.4066e-13 | 0 | 0 | 4.1093e-17 | 2.8644e-18 | 6.3134e-19 | 1.1426e-14 | 8.5577e-14 | 0 | 2.7819e-07 | 0.00031819 | 0 | 0 | 0 | 1.7852e-05 | 4.4169e-09 | 1.7747e-05 | 6.8215e-11 | 7.1444e-09 | 0 | 0 | 0 | 1.1519e-10 | 1.0206e-10 | 0 | 0 | 0 | 5.288e-09 | 8.7775e-08 | 3.1177e-15 | 0 | 0 | 0.63648 | 0 | 3.022e-06 | 1.9629e-14 | 2.2887e-12 | 2.8236e-07 | 2.4047e-06 | 0 | 0 | Non-metal nitrates | Nitric acid: aqua fortis spirit of nitre CAS nr 7697-37-2
A.030.02.103.230701 Phosphoric acid | chemicals | A.030.02.103 | Materials, chemicals, acids inorganic | kg | Phosphoric acid | 0.46539 | 0.12637 | 0.046491 | 0.0035015 | 0.0065705 | 0.069809 | 0.0013268 | 0.0018886 | 0.0096852 | 0.00025191 | 2.6302e-05 | 0.036528 | 0.00028498 | 0.0050626 | 0 | 0.0015079 | 1.1455e-06 | 0 | 0 | 0.069809 | 0.049991 | 0.0035004 | 0.0035015 | 0.0065705 |  | 7.4216 | 7.0727 | 0.20349 | 0 | 0.029972 | 0.074971 | 0.040401 | 0.0085062 | 0.0076765 | 0.00037597 | 0.0004537 | 4.6022e-07 | 1.3904e-09 | 0.063544 | 4.3189e-07 | 1.3031e-09 | 3.5603e-14 | 0 | 0 | 2.5954e-10 | 2.8048e-08 | 5.9187e-11 | 2.8068e-11 | 0 | 0 | 1.3045e-14 | 9.0933e-16 | 2.0043e-16 | 3.6271e-12 | 2.7167e-11 | 0 | 0.00019919 | 0.063345 | 0 | 0 | 0 | 4.8395e-05 | 1.9351e-07 | 1.2976e-05 | 3.7998e-08 | 3.8488e-07 | 0 | 0 | 0 | 3.6568e-08 | 2.419e-05 | 0 | 0 | 0 | 1.8639e-06 | 8.7116e-06 | 1.9125e-10 | 0 | 0 | 0.46539 | 0 | 0.0001324 | 6.2315e-12 | 7.2659e-10 | 1.4373e-05 | 0.0007634 | 0 | 0 | Non-metal phosphates | Phosphoric acid: orthophosphoric acid CAS nr 7664-38-2
A.030.02.104.230701 Sulphuric acid | chemicals | A.030.02.104 | Materials, chemicals, acids inorganic | kg | Sulphuric acid | 0.08892 | 0.021706 | 0.0050796 | 3.0666e-05 | 0.0032581 | 0.013338 | 3.0666e-05 | 0 | 0.0050796 | 0 | 0 | 0 | 0 | 0.0032581 | 0 | 0 | 0 | 0 | 0 | 0.013338 | 0.0051103 | 3.0666e-05 | 3.0666e-05 | 0.0032581 |  | 1.5607 | 1.5607 | 0 | 0 | 0 | 0 | 0 | 0.0015525 | 0.001388 | 7.5894e-05 | 8.8636e-05 | 8.3211e-08 | 2.8067e-10 | 0.012414 | 8.2518e-08 | 2.4898e-10 | 6.8024e-15 | 0 | 0 | 1.3612e-10 | 5.5692e-10 | 3.1042e-11 | 6.4872e-13 | 0 | 0 | 0 | 0 | 0 | 0 | 0 | 0 | 0.00012556 | 0.012288 | 0 | 0 | 0 | 5.2682e-06 | 4.4725e-09 | 2.4793e-06 | 2.4183e-09 | 3.6841e-09 | 0 | 0 | 0 | 0 | 7.3772e-09 | 0 | 0 | 0 | 9.7128e-07 | 1.7996e-06 | 1.2498e-10 | 0 | 0 | 0.08892 | 0 | 3.06e-06 | 0 | 0 | 1.87e-07 | 0 | 0 | 0 | Non-metal sulfates | Sulphuric acid: oil of vitriol CAS nr 7664-93-9
A.030.02.105.230701 Boric acid | chemicals | A.030.02.105 | Materials, chemicals, acids inorganic | kg | Boric acid | 8.6101 | 1.9353 | 0.15795 | 0.32284 | 0.16301 | 1.2915 | 0.19956 | 0.12326 | 0.1059 | 0.051891 | 0 | 0.00015547 | 1.3676e-05 | 0.070952 | 0 | 0.092058 | 0 | 0 | 0 | 1.2915 | 0.48079 | 0.32284 | 0.32284 | 0.16301 |  | 56.0663 | 33.1451 | 12.7543 | 0 | 2.4427 | 5.1719 | 2.5524 | 0.22243 | 0.21281 | 0.0085641 | 0.0010599 | 1.2758e-05 | 3.1672e-08 | 0.14844 | 8.0771e-06 | 2.4374e-08 | 6.6578e-13 | 4.6136e-10 | 0 | 1.363e-08 | 4.6672e-06 | 1.9698e-09 | 5.328e-09 | 0 | 0 | 0 | 0 | 0 | 0 | 0 | 0 | 0.0049324 | 0.14351 | 0 | 0 | 0 | 0.0013518 | 4.1077e-05 | 0.00024007 | 9.3365e-09 | 7.4301e-05 | 8.5422e-06 | 0 | 1.2965e-05 | 0 | 1.2647e-07 | 0 | 0 | 0 | 2.2133e-05 | 5.5674e-05 | 0.00089688 | 0 | 0 | 8.541 | 0.36017 | 0.030064 | 0 | 0 | 0.0013877 | 0 | 0 | 0.0030041 |  | Boric acid: hydrogen borate orthoboric acid CAS nr 10043-35-3
Materials, chemicals, acids organic
A.030.04.101.230701 Acetic acid trade mix | chemicals | A.030.04.101 | Materials, chemicals, acids organic | kg | Acetic acid trade mix | 0.19554 | 0.032944 | 0.0013246 | 0.001909 | 0.00037983 | 0.02933 | 0.00069076 | 0.0011163 | 0.0011427 | 0.00014932 | 1.7288e-05 | 1.5285e-05 | 9.9469e-05 | 3.7518e-05 | 1.6966e-06 | 0.0003423 | 7.9757e-07 | 4.8401e-09 | 2.8926e-14 | 0.02933 | 0.0032311 | 0.0019065 | 0.001909 | 0.00037982 |  | 3.0542 | 2.8432 | 0.042786 | 0 | 0.14735 | 0.012428 | 0.0083517 | 0.0036312 | 0.0032756 | 0.0001539 | 0.00020178 | 1.9638e-07 | 5.6914e-10 | 0.02826 | 1.8146e-07 | 5.475e-10 | 1.4958e-14 | 4.0869e-15 | 0 | 3.0726e-11 | 1.4869e-08 | 6.996e-12 | 1.4623e-11 | 5.3954e-17 | 6.9333e-19 | 8.7119e-15 | 5.989e-16 | 1.3217e-16 | 2.3877e-12 | 1.7941e-11 | 3.9077e-23 | 3.1897e-06 | 0.028257 | 0 | 0 | 0 | 9.5643e-06 | 1.0086e-07 | 5.452e-06 | 1.2199e-08 | 2.1513e-07 | 8.4109e-11 | 1.3425e-12 | 1.2668e-10 | 2.4047e-08 | 1.519e-08 | 0 | 8.6414e-20 | 7.0756e-16 | 2.2497e-07 | 3.5196e-06 | 1.5924e-11 | 0 | 5.9889e-16 | 0.19554 | 3.4854e-06 | 6.9023e-05 | 4.1579e-12 | 4.8491e-10 | 7.8938e-06 | 0.00050282 | 3.6107e-11 | 2.9588e-08 | Carboxylic acids | Acetic acid: ethanoic acid vinegar acid CAS nr 64-19-7
A.030.04.102.230701 Acetic Anhydride trade mix | chemicals | A.030.04.102 | Materials, chemicals, acids organic | kg | Acetic Anhydride trade mix | 1.0884 | 0.21804 | 0.014428 | 0.02104 | 0.019308 | 0.16326 | 0.0079992 | 0.011722 | 0.012206 | 0.0015171 | 0.00019956 | 0.00050526 | 0.0012466 | 0.00044281 | 7.4517e-07 | 0.018674 | 7.1442e-05 | 2.1258e-09 | 0.00019131 | 0.16326 | 0.035396 | 0.020968 | 0.02104 | 0.019308 |  | 40.3907 | 38.5661 | 1.0073 | 0 | 0.20152 | 0.41565 | 0.20006 | 0.023298 | 0.019731 | 0.00089017 | 0.0026768 | 1.1829e-06 | 3.2921e-09 | 0.3749 | 1.0102e-06 | 3.0481e-09 | 8.3277e-14 | 1.795e-15 | 0 | 3.246e-10 | 1.6906e-07 | 7.4022e-11 | 1.6922e-10 | 2.3697e-17 | 3.0451e-19 | 3.3846e-13 | 2.7926e-13 | 5.8915e-14 | 2.6735e-11 | 3.2881e-09 | 1.7163e-23 | 3.9701e-05 | 0.37486 | 0 | 0 | 0 | 8.5214e-05 | 1.1667e-06 | 3.0348e-05 | 1.5187e-07 | 2.3182e-06 | 3.6941e-11 | 5.8962e-13 | 5.5636e-11 | 2.9283e-07 | 3.9324e-07 | 0 | 3.7953e-20 | 3.1076e-16 | 2.4089e-06 | 4.8135e-05 | 7.135e-12 | 0 | 2.6303e-16 | 1.0883 | 0.00065806 | 0.00079825 | 3.5331e-09 | 1.7184e-08 | 8.6718e-05 | 0.12031 | 1.5858e-11 | 1.2995e-08 | Dicarboxylic acids and derivatives | Acetic anhydride: acetyl oxide acetic oxide CAS nr 108-24-7
A.030.04.103.230701 Acetic Anhydride Halcon process | chemicals | A.030.04.103 | Materials, chemicals, acids organic | kg | Acetic Anhydride Halcon process | 0.94021 | 0.19245 | 0.017506 | 0.024472 | 0.0094382 | 0.14103 | 0.0092006 | 0.014028 | 0.015188 | 0.0018659 | 0.00025205 | 0.00020006 | 0.0012341 | 0.00053768 | 0 | 0.0086016 | 8.867e-06 | 0 | 0.00029892 | 0.14103 | 0.041969 | 0.024463 | 0.024472 | 0.0094382 |  | 37.0936 | 35.1578 | 1.1498 | 0 | 0.15054 | 0.40784 | 0.2276 | 0.02114 | 0.017922 | 0.00078977 | 0.0024279 | 1.0745e-06 | 2.9208e-09 | 0.34004 | 8.7279e-07 | 2.6334e-09 | 7.1948e-14 | 0 | 0 | 4.0305e-10 | 1.9636e-07 | 9.1918e-11 | 1.9463e-10 | 0 | 0 | 1.9305e-13 | 4.3204e-13 | 9.0717e-14 | 2.8151e-11 | 4.9106e-09 | 0 | 4.7896e-05 | 0.34 | 0 | 0 | 0 | 7.828e-05 | 1.3419e-06 | 2.6216e-05 | 1.5171e-07 | 2.7755e-06 | 0 | 0 | 0 | 3.4809e-07 | 1.9426e-07 | 0 | 0 | 0 | 2.9904e-06 | 4.4263e-05 | 1.5611e-13 | 0 | 0 | 0.93998 | 0.0010258 | 0.00091809 | 5.3683e-09 | 8.8365e-09 | 0.00010283 | 0.18417 | 0 | 0 | Dicarboxylic acids and derivatives | Acetic anhydride: acetyl oxide acetic oxide CAS nr 108-24-7
A.030.04.104.230701 Acetic Anhydride Ketene process | chemicals | A.030.04.104 | Materials, chemicals, acids organic | kg | Acetic Anhydride Ketene process | 1.3519 | 0.26353 | 0.008955 | 0.01494 | 0.036854 | 0.20278 | 0.0058634 | 0.0076232 | 0.006904 | 0.00089695 | 0.00010625 | 0.0010478 | 0.001269 | 0.00027414 | 2.0699e-06 | 0.03658 | 0.00018269 | 5.9049e-09 | 3.5289e-14 | 0.20278 | 0.023711 | 0.014756 | 0.01494 | 0.036854 |  | 46.2522 | 44.6253 | 0.75411 | 0 | 0.29217 | 0.42953 | 0.1511 | 0.027134 | 0.022946 | 0.0010687 | 0.0031192 | 1.3757e-06 | 3.9521e-09 | 0.43687 | 1.2545e-06 | 3.7852e-09 | 1.0342e-13 | 4.986e-15 | 0 | 1.8514e-10 | 1.2053e-07 | 4.2207e-11 | 1.2405e-10 | 6.5824e-17 | 8.4586e-19 | 5.9695e-13 | 7.6516e-15 | 2.3794e-15 | 2.4216e-11 | 4.0362e-10 | 4.7674e-23 | 2.5131e-05 | 0.43684 | 0 | 0 | 0 | 9.754e-05 | 8.5529e-07 | 3.7693e-05 | 1.5214e-07 | 1.5054e-06 | 1.0261e-10 | 1.6378e-12 | 1.5454e-10 | 1.9459e-07 | 7.4698e-07 | 0 | 1.0543e-19 | 8.6322e-16 | 1.3752e-06 | 5.5017e-05 | 1.9542e-11 | 0 | 7.3064e-16 | 1.3519 | 4.2522e-06 | 0.0005852 | 2.7045e-10 | 3.2025e-08 | 5.8071e-05 | 0.0067882 | 4.4051e-11 | 3.6097e-08 | Dicarboxylic acids and derivatives | Acetic anhydride: acetyl oxide acetic oxide CAS nr 108-24-7
A.030.04.105.230701 Chloroacetic acid (1) | chemicals | A.030.04.105 | Materials, chemicals, acids organic | kg | Chloroacetic acid (1) | 1.0463 | 0.21211 | 0.017817 | 0.035608 | 0.0017474 | 0.15694 | 0.031221 | 0.0040727 | 0.0033106 | 0.014438 | 2.7847e-05 | 4.0521e-05 | 0.00031264 | 7.7497e-05 | 1.1198e-06 | 0.0016699 | 1.1167e-06 | 3.1944e-09 | 1.9091e-14 | 0.15694 | 0.053423 | 0.035606 | 0.035608 | 0.0017474 |  | 8.8362 | 4.9294 | 0.22581 | 0 | 0.13097 | 0.084849 | 3.4652 | 0.027106 | 0.025796 | 0.00097646 | 0.00033266 | 1.5466e-06 | 3.6112e-09 | 0.046591 | 9.7092e-07 | 2.9295e-09 | 8.0039e-14 | 2.6974e-15 | 0 | 9.24e-11 | 5.7547e-07 | 2.1074e-11 | 6.6047e-10 | 3.561e-17 | 4.576e-19 | 2.3085e-14 | 1.8798e-15 | 3.8848e-16 | 4.3378e-12 | 5.4824e-11 | 2.5791e-23 | 7.1536e-06 | 0.046584 | 0 | 0 | 0 | 8.2279e-05 | 4.5535e-06 | 2.9172e-05 | 3.787e-08 | 1.6782e-05 | 5.5512e-11 | 8.8604e-13 | 8.3606e-11 | 3.9671e-08 | 4.1335e-08 | 0 | 5.7033e-20 | 4.6699e-16 | 9.2842e-07 | 6.2826e-06 | 2.4441e-05 | 0 | 3.9526e-16 | 1.0463 | 0.00061756 | 0.0031154 | 1.0892e-11 | 1.2959e-09 | 0.00020385 | 0.0015762 | 2.3831e-11 | 1.9528e-08 | Alpha-halocarboxylic acids and derivatives | Chloroacetic acid: monochloroacetic acid CAS nr 79-11-8
A.030.04.106.230701 Maleic acid | chemicals | A.030.04.106 | Materials, chemicals, acids organic | kg | Maleic acid | 0.35 | 0.1192 | 0.023448 | 0.041362 | 0.0018854 | 0.0525 | 0.016034 | 0.025046 | 0.021236 | 0.0021887 | 6.2631e-08 | 2.2558e-05 | 0.00028221 | 9.1031e-05 | 0 | 0.0017943 | 0 | 0 | 0 | 0.0525 | 0.06481 | 0.041362 | 0.041362 | 0.0018854 |  | 52.7561 | 52.5069 | 0.2229 | 0 | 0.019715 | 0.00078912 | 0.005802 | 0.018685 | 0.014396 | 0.000541 | 0.0037484 | 8.6307e-07 | 2.0008e-09 | 0.52498 | 3.248e-07 | 9.8e-10 | 2.6775e-14 | 0 | 0 | 2.8593e-09 | 5.3541e-07 | 4.1099e-10 | 5.7344e-10 | 1.88e-13 | 4.16e-15 | 1.1979e-14 | 1.7387e-17 | 2.2241e-17 | 1.9021e-13 | 4.7286e-12 | 3.6094e-11 | 1.2681e-06 | 0.52498 | 0 | 0 | 0 | 9.2311e-05 | 4.8732e-06 | 9.7589e-06 | 3.4226e-08 | 4.4782e-06 | 1.8211e-06 | 0 | 2.745e-06 | 1.1027e-09 | 1.8578e-08 | 0 | 7.9816e-08 | 0 | 4.2113e-06 | 6.4289e-05 | 6.064e-18 | 0 | 0 | 0.35 | 0.07611 | 0.0037561 | 5.3897e-12 | 6.3772e-10 | 0.00017048 | 2.3293e-05 | 1.2607e-07 | 0.00063745 | Dicarboxylic acids and derivatives | Maleic acid: cis-butenedioic acid CAS nr 110-16-7
A.030.04.107.231020 Adipic acid | chemicals | A.030.04.107 | Materials, chemicals, acids organic | kg | Adipic acid | 3.9499 | 0.78232 | 0.06044 | 0.11139 | 0.01801 | 0.59248 | 0.028909 | 0.022084 | 0.056294 | 0.0024605 | 0.00058378 | 0.0011017 | 0.060233 | 0.00096201 | 0.00014441 | 0.0070367 | 1.8016e-05 | 0.010012 | 2.462e-12 | 0.59248 | 0.17167 | 0.12124 | 0.11139 | 0.0079987 |  | 54.3782 | 52.9154 | 0.67646 | 0 | 0.41529 | 0.23752 | 0.13353 | 0.083549 | 0.076662 | 0.0031492 | 0.0037373 | 4.5961e-06 | 1.1646e-08 | 0.52344 | 3.6655e-06 | 1.106e-08 | 3.0217e-13 | 3.4785e-13 | 0 | 1.5008e-09 | 1.6285e-07 | 3.4136e-10 | 1.635e-10 | 6.4128e-12 | 5.9012e-17 | 5.2649e-13 | 5.9132e-11 | 1.2672e-11 | 6.1418e-09 | 7.5963e-07 | 3.326e-21 | 4.7238e-05 | 0.52339 | 4.4135e-10 | 2.6839e-12 | 1.2008e-16 | 0.00019926 | 1.1308e-06 | 0.00011013 | 7.0794e-06 | 3.0042e-06 | 7.1588e-09 | 1.1426e-10 | 1.0782e-08 | 8.3115e-07 | 9.0302e-07 | 0 | 7.355e-18 | 6.0222e-14 | 1.0834e-05 | 6.5041e-05 | 2.229e-07 | 6.3359e-08 | 5.0973e-14 | 3.9499 | 0.0027041 | 0.00077532 | 6.9837e-10 | 5.4541e-07 | 8.2662e-05 | 15.8649 | 4.3002e-06 | 2.5183e-06 |  | Adipic acid: hexanedioic acid CAS nr 124-04-9
A.030.04.108.240528 Methacrylic acid | chemicals | A.030.04.108 | Materials, chemicals, acids organic | kg | Methacrylic acid | 6.624 | 1.9845 | 0.26781 | 0.52961 | 0.19352 | 0.9936 | 0.2315 | 0.10385 | 0.1377 | 0.068571 | 0.042004 | 0.01954 | 0.15731 | 0.13098 | 0 | 0.048686 | 0.036961 | 0.013855 | 0 | 0.9936 | 0.76047 | 0.50651 | 0.52961 | 0.17967 |  | 122.5098 | 111.6814 | 6.048 | 0 | 1.3276 | 1.2686 | 2.1842 | 0.20583 | 0.19121 | 0.0065704 | 0.0080525 | 1.1463e-05 | 2.4299e-08 | 1.1278 | 6.1471e-06 | 1.8547e-08 | 5.0674e-13 | 0 | 0 | 3.69e-09 | 5.2798e-06 | 8.415e-10 | 4.8972e-09 | 0 | 0 | 1.1141e-11 | 9.4789e-13 | 2.158e-13 | 5.4518e-09 | 2.7409e-08 | 0 | 0.010989 | 1.1168 | 0 | 0 | 0 | 0.00057194 | 3.3763e-05 | 0.00018469 | 1.8498e-05 | 8.9188e-05 | 0 | 0 | 0 | 5.7403e-05 | 1.6e-05 | 0 | 0 | 0 | 2.8514e-05 | 0.00014388 | 1.8441e-12 | 0 | 0 | 6.624 | 0 | 0.0231 | 5.5247e-09 | 6.2647e-07 | 0.0031217 | 0.79345 | 0 | 0 |  | Methacrylic acid: 2-methylpropenoic acid CAS nr 79-41-4
Materials, chemicals, fertilisers inorganic and organic
A.030.06.101.230701 Fertilizer-N | chemicals | A.030.06.101 | Materials, chemicals, fertilisers inorganic and organic | kg | Fertilizer-N | 3.8799 | 0.71934 | 0.034505 | 0.081454 | 0.021404 | 0.58198 | 0.048248 | 0.029789 | 0.028436 | 0.0049929 | 0.0003056 | 0.00077024 | 0.0033157 | 0.00066074 | 2.0838e-05 | 0.020743 | 7.9902e-05 | 5.9445e-08 | 3.5526e-13 | 0.58198 | 0.11586 | 0.081353 | 0.081454 | 0.021404 |  | 55.9079 | 53.884 | 1.1857 | 0 | 0.13897 | 0.46243 | 0.23677 | 0.083523 | 0.076626 | 0.0032855 | 0.003611 | 4.5939e-06 | 1.215e-08 | 0.50574 | 3.6023e-06 | 1.0869e-08 | 2.9696e-13 | 5.0195e-14 | 0 | 1.1443e-09 | 9.8973e-07 | 2.2065e-10 | 1.0598e-09 | 6.6266e-16 | 8.5155e-18 | 4.3694e-13 | 1.9918e-14 | 4.4313e-15 | 5.0028e-11 | 6.4992e-10 | 4.7995e-22 | 5.7988e-05 | 0.50568 | 0 | 0 | 0 | 0.00020131 | 7.4605e-06 | 0.00010818 | 4.0058e-07 | 1.037e-05 | 3.0238e-07 | 1.6488e-11 | 4.5893e-07 | 4.508e-07 | 6.6014e-07 | 0 | 1.0613e-18 | 8.6902e-15 | 5.8924e-06 | 6.7131e-05 | 1.9569e-10 | 0 | 7.3555e-15 | 3.8783 | 0.0086714 | 0.0051737 | 2.02e-10 | 2.396e-08 | 0.00042191 | 0.016843 | 4.4347e-10 | 0.00010634 |  | Fertilizer-N
A.030.06.102.230701 Fertilizer-P | chemicals | A.030.06.102 | Materials, chemicals, fertilisers inorganic and organic | kg | Fertilizer-P | 1.1869 | 0.2455 | 0.012183 | 0.03564 | 0.019641 | 0.17803 | 0.023818 | 0.010199 | 0.0093107 | 0.0022638 | 8.0557e-05 | 0.00052831 | 0.0015291 | 0.00025091 | 2.1833e-05 | 0.01939 | 7.2258e-05 | 6.2283e-08 | 3.7222e-13 | 0.17803 | 0.04773 | 0.035546 | 0.03564 | 0.019641 |  | 17.3444 | 15.516 | 1.0013 | 0 | 0.17589 | 0.44962 | 0.20162 | 0.028288 | 0.026236 | 0.0010524 | 0.00099887 | 1.5729e-06 | 3.8921e-09 | 0.1399 | 1.1016e-06 | 3.3237e-09 | 9.0809e-14 | 5.2591e-14 | 0 | 2.8174e-10 | 4.707e-07 | 6.0852e-11 | 5.0715e-10 | 6.9429e-16 | 8.9219e-18 | 3.0083e-13 | 9.1974e-15 | 2.1596e-15 | 1.7478e-11 | 3.358e-10 | 5.0285e-22 | 2.4286e-05 | 0.13987 | 0 | 0 | 0 | 6.4404e-05 | 3.5094e-06 | 3.3094e-05 | 1.8353e-07 | 4.8782e-06 | 2.5504e-08 | 1.7275e-11 | 3.8697e-08 | 1.3529e-07 | 4.1525e-07 | 0 | 1.112e-18 | 9.105e-15 | 2.0053e-06 | 2.0119e-05 | 2.0506e-10 | 0 | 7.7066e-15 | 1.1868 | 0.00074414 | 0.0024069 | 1.3727e-10 | 1.6334e-08 | 0.00020145 | 0.0078521 | 4.6463e-10 | 8.9692e-06 |  | Fertilizer-P
A.030.06.103.230701 Fertilizer-K | chemicals | A.030.06.103 | Materials, chemicals, fertilisers inorganic and organic | kg | Fertilizer-K | 0.76274 | 0.14051 | 0.0060666 | 0.012134 | 0.0078957 | 0.11441 | 0.0061219 | 0.0054738 | 0.0051597 | 0.00064151 | 5.5292e-05 | 0.00021003 | 0.00049844 | 0.00014819 | 8.8252e-06 | 0.0077475 | 3.0865e-05 | 2.5176e-08 | 1.5046e-13 | 0.11441 | 0.018161 | 0.012094 | 0.012134 | 0.0078957 |  | 11.369 | 10.7036 | 0.37442 | 0 | 0.055036 | 0.16128 | 0.074642 | 0.01535 | 0.01404 | 0.00062931 | 0.00068093 | 8.4172e-07 | 2.3273e-09 | 0.095368 | 7.0843e-07 | 2.1375e-09 | 5.84e-14 | 2.1258e-14 | 0 | 2.6521e-10 | 1.3289e-07 | 4.7098e-11 | 1.4251e-10 | 2.8065e-16 | 3.6064e-18 | 1.1902e-13 | 2.993e-15 | 7.5806e-16 | 9.402e-12 | 1.168e-10 | 2.0326e-22 | 1.3443e-05 | 0.095355 | 0 | 0 | 0 | 3.8748e-05 | 1.0335e-06 | 2.1267e-05 | 6.0386e-08 | 1.3427e-06 | 1.0041e-07 | 6.983e-12 | 1.5239e-07 | 8.4837e-08 | 1.6202e-07 | 0 | 4.4949e-19 | 3.6804e-15 | 1.0443e-06 | 1.35e-05 | 8.2873e-11 | 0 | 3.1151e-15 | 0.76223 | 0.0028807 | 0.00073016 | 5.4438e-11 | 6.4384e-09 | 5.4336e-05 | 0.0025698 | 1.8781e-10 | 3.5311e-05 |  | Fertilizer-K
Materials, chemicals, gases
A.030.08.101.230701 Argon | chemicals | A.030.08.101 | Materials, chemicals, gases | kg | Argon | 2.2035 | 0.37051 | 0.014999 | 0.02148 | 0.0035111 | 0.33052 | 0.0076802 | 0.012593 | 0.012904 | 0.0017171 | 0.00019756 | 0.00017995 | 0.0011405 | 0.00041099 | 5.6555e-05 | 0.0031 | 1.0092e-05 | 1.6134e-07 | 9.6419e-13 | 0.33052 | 0.036412 | 0.021414 | 0.02148 | 0.003511 |  | 32.6567 | 32.1454 | 0.35287 | 0 | 0.0024915 | 0.087669 | 0.068225 | 0.040912 | 0.036883 | 0.0017338 | 0.0022954 | 2.2112e-06 | 6.4121e-09 | 0.32148 | 2.0448e-06 | 6.1697e-09 | 1.6856e-13 | 1.3623e-13 | 0 | 3.4932e-10 | 1.6582e-07 | 7.9291e-11 | 1.6281e-10 | 1.7985e-15 | 2.3111e-17 | 1.0256e-13 | 6.8706e-15 | 1.52e-15 | 2.7364e-11 | 2.0686e-10 | 1.3026e-21 | 3.4477e-05 | 0.32145 | 0 | 0 | 0 | 0.00010775 | 1.1239e-06 | 6.1438e-05 | 1.3977e-07 | 2.4093e-06 | 2.8036e-09 | 4.475e-11 | 4.2225e-09 | 2.7507e-07 | 1.7696e-07 | 0 | 2.8805e-18 | 2.3585e-14 | 2.5394e-06 | 3.9636e-05 | 5.3072e-10 | 0 | 1.9963e-14 | 2.2035 | 0.00011618 | 0.00076957 | 4.8875e-11 | 5.7021e-09 | 8.825e-05 | 0.005769 | 1.2036e-09 | 9.8626e-07 | Homogeneous noble gases (class) | CAS 7440-37-1
A.030.08.102.230701 Carbon dioxide liquid | chemicals | A.030.08.102 | Materials, chemicals, gases | kg | Carbon dioxide liquid | 0.46473 | 0.084367 | 0.0030733 | 0.0051701 | 0.0064144 | 0.06971 | 0.0023169 | 0.0027095 | 0.0026571 | 0.00036976 | 2.4841e-05 | 2.1617e-05 | 0.00014268 | 0.00017398 | 0 | 0.0062404 | 1.0819e-06 | 0 | 0 | 0.06971 | 0.0082424 | 0.0051691 | 0.0051701 | 0.0064144 |  | 7.6874 | 6.1587 | 0.85946 | 0 | 0.15611 | 0.34139 | 0.17169 | 0.0087175 | 0.0079939 | 0.00036951 | 0.0003541 | 4.7925e-07 | 1.3665e-09 | 0.049594 | 4.3127e-07 | 1.3012e-09 | 3.5552e-14 | 0 | 0 | 7.1203e-11 | 4.7878e-08 | 1.6238e-11 | 4.9013e-11 | 0 | 0 | 1.2321e-14 | 8.5881e-16 | 1.8929e-16 | 3.4256e-12 | 2.5658e-11 | 0 | 1.7486e-05 | 0.049577 | 0 | 0 | 0 | 2.3051e-05 | 3.3791e-07 | 1.2958e-05 | 1.7983e-08 | 6.0932e-07 | 0 | 0 | 0 | 3.4537e-08 | 2.3065e-08 | 0 | 0 | 0 | 5.2985e-07 | 8.54e-06 | 1.5648e-13 | 0 | 0 | 0.46473 | 0 | 0.0002312 | 5.8853e-12 | 6.8622e-10 | 2.335e-05 | 0.00072099 | 0 | 0 | Other non-metal oxides | CAS 124-38-9
A.030.08.103.230701 Carbon monoxide | chemicals | A.030.08.103 | Materials, chemicals, gases | kg | Carbon monoxide | 1.395 | 0.28934 | 0.013395 | 0.06386 | 0.002831 | 0.20925 | 0.025054 | 0.027441 | 0.009792 | 0.0026747 | 7.0882e-05 | 0.0008571 | 0.011364 | 0 | 0 | 0.002492 | 0 | 0.00033892 | 0 | 0.20925 | 0.077254 | 0.064199 | 0.06386 | 0.002492 |  | 55.4223 | 55.0723 | 0.30957 | 0 | 0.00091469 | 0.0038215 | 0.035746 | 0.035067 | 0.029919 | 0.0012159 | 0.0039322 | 1.7937e-06 | 4.4965e-09 | 0.55072 | 1.2946e-06 | 3.906e-09 | 1.0672e-13 | 0 | 0 | 2.624e-10 | 4.9695e-07 | 5.984e-11 | 5.3e-10 | 0 | 0 | 4.8829e-13 | 6.8238e-14 | 1.2847e-14 | 4.2299e-11 | 1.8664e-09 | 0 | 0 | 0.55072 | 0 | 0 | 0 | 0.00012005 | 3.654e-06 | 3.8896e-05 | 1.336e-06 | 5.404e-06 | 0 | 0 | 0 | 1.4908e-07 | 9.7183e-07 | 0 | 0 | 0 | 2.109e-06 | 6.7528e-05 | 0 | 0 | 0 | 1.395 | 0 | 0.0025 | 2.295e-10 | 2.8458e-08 | 0.00021948 | 0.056991 | 0 | 0 | Homogeneous other non-metal compounds (class) | CAS 630-08-0
A.030.08.104.230701 Chlorine (US 2011) | chemicals | A.030.08.104 | Materials, chemicals, gases | kg | Chlorine (US 2011) | 0.69349 | 0.14197 | 0.0083145 | 0.011679 | 0.017958 | 0.10402 | 0.0056171 | 0.0057727 | 0.0054548 | 0.00090076 | 4.5233e-05 | 0.0019137 | 0.0002729 | 0.00037915 | 0 | 0.017579 | 1.6052e-05 | 0 | 0 | 0.10402 | 0.019977 | 0.011663 | 0.011679 | 0.017958 |  | 15.5886 | 11.8611 | 2.0803 | 0 | 0.38599 | 0.84515 | 0.41597 | 0.013914 | 0.012732 | 0.00057017 | 0.00061222 | 7.6331e-07 | 2.1086e-09 | 0.085745 | 6.4379e-07 | 1.9425e-09 | 5.3071e-14 | 8.9374e-11 | 0 | 2.0317e-10 | 1.1849e-07 | 4.0324e-11 | 1.2467e-10 | 0 | 0 | 1.0897e-12 | 1.7194e-15 | 2.0822e-15 | 1.8007e-10 | 5.5958e-10 | 0 | 3.8953e-05 | 0.085707 | 0 | 0 | 0 | 4.1517e-05 | 8.8241e-07 | 1.9336e-05 | 3.4716e-08 | 1.501e-06 | 4.5077e-08 | 0 | 6.8417e-08 | 1.5338e-07 | 1.2829e-06 | 0 | 0 | 1.6342e-07 | 1.0959e-06 | 1.6953e-05 | 3.8621e-13 | 0 | 1.3832e-07 | 0.69311 | 0.0013422 | 0.00061435 | 4.9938e-10 | 5.8046e-08 | 5.7232e-05 | 0.0022201 | 0 | 1.5852e-05 | Homogeneous halogens (class) | CAS 7782-50-5
A.030.08.105.230803 Chlorine (Plasticseurope 2013) | chemicals | A.030.08.105 | Materials, chemicals, gases | kg | Chlorine (Plasticseurope 2013) | 0.9 | 0.19072 | 0.019216 | 0.036504 | 0 | 0.135 | 0.034674 | 0.0018294 | 0.00093085 | 0.018286 | 0 | 1.2763e-08 | 2.4631e-10 | 0 | 0 | 0 | 0 | 0 | 0 | 0.135 | 0.05572 | 0.036504 | 0.036504 | 0 |  | 4.5 | 0 | 0 | 0 | 0 | 0 | 4.5 | 0.025317 | 0.024435 | 0.00088161 | 0 | 1.4649e-06 | 3.2604e-09 | 0 | 8.352e-07 | 2.52e-09 | 6.885e-14 | 0 | 0 | 2.97e-11 | 6.2972e-07 | 6.786e-12 | 7.3352e-10 | 0 | 0 | 0 | 0 | 0 | 0 | 0 | 0 | 0 | 0 | 0 | 0 | 0 | 8.3493e-05 | 5.0571e-06 | 2.5094e-05 | 2.8852e-14 | 2.0676e-05 | 0 | 0 | 0 | 0 | 8.4452e-12 | 0 | 0 | 0 | 5.0621e-07 | 0 | 3.2159e-05 | 0 | 0 | 0.9 | 0.00080955 | 0.00346 | 0 | 0 | 0.00021144 | 0 | 0 | 0 | Homogeneous halogens (class) | CAS 7782-50-5
A.030.08.106.230803 Chlorine (European Chlor-Alkali Industry 2022) | chemicals | A.030.08.106 | Materials, chemicals, gases | kg | Chlorine (European Chlor-Alkali Industry 2022) | 0.71 | 0.13957 | 0.0016834 | 0.031387 | 0 | 0.1065 | 0.030365 | 0.0010223 | 0.00040337 | 0.00128 | 0 | 5.5305e-09 | 1.0673e-10 | 0 | 0 | 0 | 0 | 0 | 0 | 0.1065 | 0.033071 | 0.031387 | 0.031387 | 0 |  | 0 | 0 | 0 | 0 | 0 | 0 | 0 | 0.020901 | 0.020189 | 0.00071206 | 0 | 1.2104e-06 | 2.6334e-09 | 0 | 6.5888e-07 | 1.988e-09 | 5.4315e-14 | 0 | 0 | 1.287e-11 | 5.5146e-07 | 2.9406e-12 | 6.4236e-10 | 0 | 0 | 0 | 0 | 0 | 0 | 0 | 0 | 0 | 0 | 0 | 0 | 0 | 2.9394e-05 | 4.4286e-06 | 1.9797e-05 | 1.2502e-14 | 4.8038e-06 | 0 | 0 | 0 | 0 | 3.6596e-12 | 0 | 0 | 0 | 3.6458e-07 | 0 | 0 | 0 | 0 | 0.71 | 0.00035081 | 0.00303 | 0 | 0 | 0.00018517 | 0 | 0 | 0 | Homogeneous halogens (class) | CAS 7782-50-5
A.030.08.107.230803 Chlorine (average of USLCI - Plasticseurope - EU chlor-alkali ind.) | chemicals | A.030.08.107 | Materials, chemicals, gases | kg | Chlorine (average of USLCI - Plasticseurope - EU chlor-alkali ind.) | 0.76015 | 0.15585 | 0.0096407 | 0.026258 | 0.005926 | 0.11402 | 0.023317 | 0.0028461 | 0.0022404 | 0.0067539 | 1.4927e-05 | 0.00063153 | 9.0056e-05 | 0.00012512 | 0 | 0.0058009 | 5.2972e-06 | 0 | 0 | 0.11402 | 0.035894 | 0.026253 | 0.026258 | 0.005926 |  | 6.6292 | 3.9142 | 0.68651 | 0 | 0.12738 | 0.2789 | 1.6223 | 0.019844 | 0.018928 | 0.00071407 | 0.00020203 | 1.1347e-06 | 2.6408e-09 | 0.028296 | 7.055e-07 | 2.1287e-09 | 5.8158e-14 | 2.9493e-11 | 0 | 8.1094e-11 | 4.2889e-07 | 1.6517e-11 | 4.9518e-10 | 0 | 0 | 3.5961e-13 | 5.6742e-16 | 6.8713e-16 | 5.9424e-11 | 1.8466e-10 | 0 | 1.2855e-05 | 0.028283 | 0 | 0 | 0 | 5.0953e-05 | 3.4215e-06 | 2.1195e-05 | 1.1456e-08 | 8.9038e-06 | 1.4875e-08 | 0 | 2.2578e-08 | 5.0617e-08 | 4.2335e-07 | 0 | 0 | 5.3928e-08 | 6.4901e-07 | 5.5946e-06 | 1.0613e-05 | 0 | 4.5645e-08 | 0.76003 | 0.00082583 | 0.0023444 | 1.648e-10 | 1.9155e-08 | 0.00014977 | 0.00073263 | 0 | 5.2313e-06 | Homogeneous halogens (class) | CAS 7782-50-5
A.030.08.108.230701 Hydrogen - methane to hydrogen (SMR) | chemicals | A.030.08.108 | Materials, chemicals, gases | kg | Hydrogen - methane to hydrogen (SMR) | 11.757 | 1.9803 | 0.079544 | 0.11486 | 0.02237 | 1.7635 | 0.041725 | 0.067076 | 0.06869 | 0.0089016 | 0.0010417 | 0.00091081 | 0.0059863 | 0.0022402 | 2.6468e-05 | 0.01958 | 4.6146e-05 | 0.00054968 | 4.5124e-13 | 1.7635 | 0.19433 | 0.11534 | 0.11486 | 0.02182 |  | 174.8467 | 171.0571 | 2.4794 | 0 | 0.11956 | 0.70725 | 0.48346 | 0.2186 | 0.19718 | 0.0092717 | 0.01215 | 1.1821e-05 | 3.4289e-08 | 1.7016 | 1.0911e-05 | 3.292e-08 | 8.9941e-13 | 6.3756e-14 | 0 | 1.8423e-09 | 8.9712e-07 | 4.1997e-10 | 8.8284e-10 | 8.4169e-16 | 1.0816e-17 | 5.1907e-13 | 3.6036e-14 | 7.9456e-15 | 1.4372e-10 | 1.0774e-09 | 6.096e-22 | 0.00019014 | 1.7015 | 1.0656e-08 | 6.48e-11 | 2.8992e-15 | 0.00057664 | 6.0872e-06 | 0.00032782 | 7.3413e-07 | 1.2957e-05 | 1.3121e-09 | 2.0943e-11 | 1.9761e-09 | 1.4485e-06 | 9.081e-07 | 0 | 1.3481e-18 | 1.1038e-14 | 1.3525e-05 | 0.00021164 | 2.4852e-10 | 1.5297e-06 | 9.3426e-15 | 11.7569 | 0.00043828 | 0.0041651 | 2.4788e-10 | 2.8905e-08 | 0.00047645 | 0.030254 | 5.6327e-10 | 4.6157e-07 | - | CAS 1333-74-0
A.030.08.109.230701 Nitrogen liquid | chemicals | A.030.08.109 | Materials, chemicals, gases | kg | Nitrogen liquid | 0.21644 | 0.043984 | 0.0014758 | 0.0029682 | 0.0070742 | 0.032466 | 0.0015642 | 0.0013385 | 0.001225 | 0.00024217 | 2.959e-07 | 8.2844e-06 | 7.5021e-06 | 0.00014399 | 5.6555e-05 | 0.0069301 | 1.5004e-06 | 1.6134e-07 | 9.6419e-13 | 0.032466 | 0.0043859 | 0.0029103 | 0.0029682 | 0.007074 |  | 4.1237 | 2.4592 | 0.92415 | 0 | 0.17941 | 0.37591 | 0.18496 | 0.0041317 | 0.0038782 | 0.00017506 | 7.8479e-05 | 2.3251e-07 | 6.474e-10 | 0.010991 | 2.0085e-07 | 6.0603e-10 | 1.6558e-14 | 1.3623e-13 | 0 | 3.6351e-11 | 3.1612e-08 | 7.919e-12 | 3.3427e-11 | 1.7985e-15 | 2.3111e-17 | 4.7231e-15 | 5.0613e-17 | 1.6782e-17 | 1.607e-13 | 3.107e-12 | 1.3026e-21 | 1.535e-05 | 0.010976 | 0 | 0 | 0 | 1.0992e-05 | 2.3187e-07 | 6.0349e-06 | 1.4497e-09 | 3.543e-07 | 2.8036e-09 | 4.475e-11 | 4.2225e-09 | 8.051e-10 | 7.4753e-09 | 0 | 2.8805e-18 | 2.3585e-14 | 2.4897e-07 | 4.1043e-06 | 5.3089e-10 | 0 | 1.9963e-14 | 0.21644 | 0.00011618 | 0.00015928 | 2.1388e-12 | 2.5269e-10 | 1.4173e-05 | 4.3479e-05 | 1.2036e-09 | 9.8626e-07 | Other non-metal nitrides | CAS 7727-37-9
A.030.08.110.230701 Oxigen liquid | chemicals | A.030.08.110 | Materials, chemicals, gases | kg | Oxigen liquid | 0.31656 | 0.064169 | 0.0021154 | 0.0042933 | 0.010277 | 0.047483 | 0.0022861 | 0.0019416 | 0.0017787 | 0.00032806 | 2.959e-07 | 8.2844e-06 | 7.5021e-06 | 0.0002095 | 5.6555e-05 | 0.010068 | 1.5004e-06 | 1.6134e-07 | 9.6419e-13 | 0.047483 | 0.0063506 | 0.0042354 | 0.0042933 | 0.010277 |  | 6.0346 | 3.5889 | 1.3589 | 0 | 0.26267 | 0.55219 | 0.27195 | 0.0060387 | 0.0056694 | 0.0002559 | 0.00011345 | 3.3989e-07 | 9.4639e-10 | 0.01589 | 2.9376e-07 | 8.8636e-10 | 2.4217e-14 | 1.3623e-13 | 0 | 5.1189e-11 | 4.607e-08 | 1.1303e-11 | 4.8698e-11 | 1.7985e-15 | 2.3111e-17 | 4.7231e-15 | 5.0613e-17 | 1.6782e-17 | 1.607e-13 | 3.107e-12 | 1.3026e-21 | 2.2387e-05 | 0.015867 | 0 | 0 | 0 | 1.6063e-05 | 3.3716e-07 | 8.8264e-06 | 1.7133e-09 | 5.1791e-07 | 2.8036e-09 | 4.475e-11 | 4.2225e-09 | 8.051e-10 | 8.2795e-09 | 0 | 2.8805e-18 | 2.3585e-14 | 3.6165e-07 | 6.0019e-06 | 5.3098e-10 | 0 | 1.9963e-14 | 0.31656 | 0.00011618 | 0.00023132 | 2.1388e-12 | 2.5269e-10 | 2.0717e-05 | 4.3479e-05 | 1.2036e-09 | 9.8626e-07 | - | CAS 7782-44-7
A.030.08.111.241215 Hydrogen - PEM electrolyzer - electricity from grid average | chemicals | A.030.08.111 | Materials, chemicals, gases | kg | Hydrogen - PEM electrolyzer - electricity from grid average | 25.365 | 5.114 | 0.16204 | 0.3357 | 0.81152 | 3.8048 | 0.1829 | 0.1528 | 0.14028 | 0.02176 | 0 | 0 | 0 | 0.016597 | 0 | 0.79492 | 0 | 0 | 0 | 3.8048 | 0.49774 | 0.3357 | 0.3357 | 0.81152 |  | 484.1311 | 286.2066 | 110.1326 | 0 | 21.093 | 44.6593 | 22.0396 | 0.48313 | 0.45379 | 0.020483 | 0.0088606 | 2.7205e-05 | 7.575e-08 | 1.241 | 2.3539e-05 | 7.1022e-08 | 1.9404e-12 | 0 | 0 | 3.7592e-09 | 3.6629e-06 | 8.5729e-10 | 3.8691e-09 | 0 | 0 | 0 | 0 | 0 | 0 | 0 | 0 | 0.0017828 | 1.2392 | 0 | 0 | 0 | 0.0012849 | 2.6675e-05 | 0.00070724 | 6.6787e-08 | 4.145e-05 | 0 | 0 | 0 | 0 | 2.0374e-07 | 0 | 0 | 0 | 2.8548e-05 | 0.00048075 | 2.1047e-11 | 0 | 0 | 25.365 | 0 | 0.01825 | 0 | 0 | 0.001658 | 0 | 0 | 0 |  | CAS 1333-74-0
A.030.08.112.241215 Hydrogen - PEM electrolyzer - electricity from offshore wind | chemicals | A.030.08.112 | Materials, chemicals, gases | kg | Hydrogen - PEM electrolyzer - electricity from offshore wind | 0.613 | 0.18762 | 0.0098809 | 0.025781 | 0.060004 | 0.09195 | 0.016883 | 0.006262 | 0.0071716 | 0.0013179 | 0.00065338 | 0.00073812 | 0.00029508 | 0.058334 | 0.0023354 | 0.0015248 | 5.7845e-06 | 0.0001458 | 4.7248e-11 | 0.09195 | 0.033321 | 0.023586 | 0.025781 | 0.059859 |  | 209.8491 | 7.0171 | 0.074685 | 0 | 0.0054749 | 202.7223 | 0.02962 | 0.014468 | 0.013414 | 0.00054088 | 0.00051311 | 8.042e-07 | 2.0003e-09 | 0.071864 | 5.6902e-07 | 1.7169e-09 | 4.6907e-14 | 6.8936e-12 | 0 | 2.4697e-10 | 2.0565e-07 | 5.1185e-11 | 2.2309e-10 | 8.2169e-12 | 1.1157e-13 | 7.1738e-13 | 6.1811e-14 | 1.6565e-14 | 2.3869e-08 | 5.4125e-09 | 6.4151e-22 | 0.0028049 | 0.069059 | 0 | 0 | 0 | 4.055e-05 | 1.5688e-06 | 1.7092e-05 | 3.8373e-08 | 2.3752e-06 | 4.3212e-08 | 2.1094e-07 | 1.2116e-07 | 8.9683e-07 | 4.9958e-07 | 0 | 1.4186e-18 | 1.1616e-14 | 1.4644e-06 | 8.6369e-06 | 7.6028e-06 | 0 | 9.8316e-15 | 0.61293 | 0.002126 | 0.0010728 | 1.0221e-08 | 2.3975e-08 | 9.2027e-05 | 0.10414 | 5.4662e-06 | 6.4835e-05 |  | CAS 1333-74-0
A.030.08.113.241215 Hydrogen liquefaction - electricity from the grid average | chemicals | A.030.08.113 | Materials, chemicals, gases | kg | Hydrogen liquefaction - electricity from the grid average | 3.1132 | 0.62767 | 0.019889 | 0.041202 | 0.099602 | 0.46698 | 0.022448 | 0.018754 | 0.017218 | 0.0026708 | 0 | 0 | 0 | 0.002037 | 0 | 0.097565 | 0 | 0 | 0 | 0.46698 | 0.061091 | 0.041202 | 0.041202 | 0.099602 |  | 59.42 | 35.1277 | 13.5172 | 0 | 2.5889 | 5.4813 | 2.705 | 0.059297 | 0.055696 | 0.002514 | 0.0010875 | 3.3391e-06 | 9.2972e-09 | 0.15231 | 2.889e-06 | 8.7169e-09 | 2.3816e-13 | 0 | 0 | 4.6139e-10 | 4.4957e-07 | 1.0522e-10 | 4.7487e-10 | 0 | 0 | 0 | 0 | 0 | 0 | 0 | 0 | 0.00021881 | 0.15209 | 0 | 0 | 0 | 0.00015771 | 3.2739e-06 | 8.6804e-05 | 8.1972e-09 | 5.0874e-06 | 0 | 0 | 0 | 0 | 2.5006e-08 | 0 | 0 | 0 | 3.5038e-06 | 5.9005e-05 | 2.5832e-12 | 0 | 0 | 3.1132 | 0 | 0.00224 | 0 | 0 | 0.00020349 | 0 | 0 | 0 |  | CAS 1333-74-0
A.030.08.114.260501 Hydrogen from steam cracker | chemicals | A.030.08.114 |  | kg | Hydrogen from steam cracker | 1.77 | 0.39459 | 0.06333 | 0.054164 | 0.011593 | 0.2655 | 0.029835 | 0.017682 | 0.0612 | 0.00088137 | 0.00019314 | 0.0010555 | 0.0066471 | 0 | 0 | 0 | 0 | 0.011593 | 0 | 0.2655 | 0.11749 | 0.065757 | 0.054164 | 0 |  | 76.815 | 76.335 | 0 | 0 | 0 | 0.48 | 0 | 0.034344 | 0.027446 | 0.001448 | 0.0054503 | 1.6455e-06 | 5.3551e-09 | 0.76335 | 1.6426e-06 | 4.956e-09 | 1.354e-13 | 0 | 0 | 1.64e-09 | 0 | 3.74e-10 | 0 | 2.431e-11 | 0 | 6.0136e-13 | 3.9939e-14 | 8.1355e-15 | 4.7142e-11 | 1.2053e-09 | 0 | 0 | 0.76335 | 0 | 0 | 0 | 0.00015756 | 0 | 4.9352e-05 | 8.0797e-07 | 7.9581e-07 | 0 | 6.3254e-07 | 0 | 3.1407e-07 | 9.0863e-07 | 0 | 0 | 0 | 1.1699e-05 | 9.305e-05 | 0 | 0 | 0 | 1.77 | 0 | 0 | 2.7762e-10 | 3.3437e-08 | 0 | 0.033584 | 1.6145e-05 | 0
Materials, chemicals, inorganic
A.030.10.101.230701 Ammonia | chemicals | A.030.10.101 | Materials, chemicals, inorganic | kg | Ammonia | 2.3434 | 0.35157 | 2.315e-05 | 3.3176e-05 | 5.0456e-06 | 0.35151 | 1.19e-05 | 1.95e-05 | 1.9998e-05 | 2.5783e-06 | 3.0686e-07 | 2.6704e-07 | 1.7625e-06 | 6.3188e-07 | 0 | 4.4137e-06 | 1.3365e-08 | 0 | 0 | 0.35151 | 5.6313e-05 | 3.3163e-05 | 3.3176e-05 | 5.0456e-06 |  | 0.050701 | 0.049913 | 0.00054829 | 0 | 0 | 0.00013431 | 0.00010597 | 0.038056 | 0.036278 | 0.0017744 | 3.5641e-06 | 2.175e-06 | 6.5621e-09 | 0.00049918 | 2.1747e-06 | 6.5616e-09 | 1.7927e-13 | 0 | 0 | 5.3589e-13 | 2.5656e-10 | 1.2221e-13 | 2.5174e-13 | 0 | 0 | 1.522e-16 | 1.0609e-17 | 2.3383e-18 | 4.2317e-14 | 3.1695e-13 | 0 | 5.3014e-08 | 0.00049913 | 0 | 0 | 0 | 6.5413e-05 | 1.7356e-09 | 6.5341e-05 | 2.1603e-10 | 3.7374e-09 | 0 | 0 | 0 | 4.2663e-10 | 2.663e-10 | 0 | 0 | 0 | 3.9353e-09 | 6.1544e-08 | 8.8964e-18 | 0 | 0 | 2.3434 | 0 | 1.1875e-06 | 7.2701e-14 | 8.4768e-12 | 1.3686e-07 | 8.9064e-06 | 0 | 0 | Homogeneous other non-metal compounds (class) | Ammonia: azane NH3 CAS nr 7664-41-7
A.030.10.103.230701 Carbon black | chemicals | A.030.10.103 | Materials, chemicals, inorganic | kg | Carbon black | 3.2494 | 0.69762 | 0.070166 | 0.12894 | 0.0111 | 0.48741 | 0.061656 | 0.063381 | 0.060825 | 0.0080782 | 0.00067509 | 0.00058753 | 0.0038774 | 0.0013901 | 0 | 0.0097102 | 2.9402e-05 | 0 | 0 | 0.48741 | 0.19908 | 0.12891 | 0.12894 | 0.0111 |  | 111.5429 | 109.808 | 1.2062 | 0 | 0 | 0.29548 | 0.23314 | 0.084588 | 0.073707 | 0.0030392 | 0.0078411 | 4.4189e-06 | 1.124e-08 | 1.0982 | 3.0154e-06 | 9.0982e-09 | 2.4858e-13 | 0 | 0 | 3.6815e-09 | 1.399e-06 | 6.2361e-10 | 1.5141e-09 | 3.196e-12 | 2.525e-14 | 3.3483e-13 | 2.3339e-14 | 5.1443e-15 | 9.3097e-11 | 6.9729e-10 | 0 | 0.00011663 | 1.0981 | 0 | 0 | 0 | 0.00026877 | 1.1263e-05 | 9.0601e-05 | 4.7528e-07 | 1.3147e-05 | 1.6958e-06 | 0 | 2.4589e-06 | 9.3858e-07 | 5.8589e-07 | 0 | 0 | 0 | 1.2211e-05 | 0.0001354 | 1.9572e-14 | 0 | 0 | 3.2494 | 0.046352 | 0.0080774 | 1.5994e-10 | 1.8649e-08 | 0.00053747 | 0.019594 | 2.1431e-06 | 0.00057836 | - | Carbon black: acetylene black furnace black CAS nr 1333-86-4
A.030.10.105.230701 Cobalt oxide (CoO) | chemicals | A.030.10.105 | Materials, chemicals, inorganic | kg | Cobalt oxide (CoO) | 24.182 | 34.2902 | 0.86454 | 3.49 | 26.3083 | 3.6273 | 2.6198 | 0.32274 | 0.036776 | 0.093504 | 0.47398 | 0.26028 | 0.54742 | 24.6492 | 0 | 1.0179 | 0 | 0.64123 | 0 | 3.6273 | 4.3545 | 4.1312 | 3.49 | 25.6671 |  | 126.4453 | 0 | 126.4453 | 0 | 0 | 0 | 0 | 8.4624 | 8.4152 | 0.041694 | 0.0055112 | 0.00050451 | 1.5419e-07 | 0.77187 | 2.2441e-05 | 6.771e-08 | 1.8499e-12 | 0 | 0 | 1.1734e-09 | 4.7579e-05 | 2.681e-10 | 5.5421e-08 | 1.099e-08 | 0 | 1.9405e-08 | 2.4502e-10 | 1.539e-10 | 0.00041737 | 1.7121e-05 | 0 | 0.77187 | 0 | 0 | 0 | 0 | 0.0027328 | 0.00038209 | 0.00067426 | 6.4123e-05 | 0.00031474 | 0 | 0.00028595 | 0 | 0.00063606 | 0.00017245 | 0 | 0 | 0 | 3.1833e-05 | 0.00016184 | 9.461e-06 | 0 | 0 | 24.182 | 0.031986 | 0.26142 | 3.0497e-05 | 1.9359e-05 | 0.015976 | 359.7587 | 0.0072988 | 0 | Transition metal oxides | Cobalt oxide: cobalt(IIIII) oxide CAS nr 1308-06-1
A.030.10.106.230701 Graphite for batteries | chemicals | A.030.10.106 | Materials, chemicals, inorganic | kg | Graphite for batteries | 9.1703 | 1.5696 | 0.080482 | 0.10393 | 0.0096906 | 1.3755 | 0.017219 | 0.083956 | 0.075888 | 0.0037024 | 0.00044002 | 0.00045081 | 0.0027284 | 0.00091205 | 0 | 0.0087785 | 2.7962e-05 | 0 | 0 | 1.3755 | 0.18438 | 0.1039 | 0.10393 | 0.0096906 |  | 122.2563 | 121.0308 | 0.8343 | 0 | 0.0095312 | 0.22001 | 0.16167 | 0.17059 | 0.15732 | 0.0075246 | 0.00575 | 9.4315e-06 | 2.7828e-08 | 0.80532 | 8.521e-06 | 2.571e-08 | 7.0242e-13 | 0 | 0 | 7.7583e-09 | 9.0224e-07 | 1.1662e-09 | 9.5023e-10 | 0 | 0 | 2.4528e-13 | 2.4635e-14 | 5.103e-15 | 6.1158e-11 | 4.6935e-10 | 0 | 7.6699e-05 | 0.80524 | 0 | 0 | 0 | 0.00044769 | 8.8521e-06 | 0.00025569 | 3.3337e-07 | 7.2318e-06 | 4.5244e-06 | 0 | 6.8671e-06 | 6.1409e-07 | 4.2801e-07 | 0 | 0 | 0 | 1.467e-05 | 0.00014847 | 2.2246e-14 | 0 | 0 | 9.1611 | 0.12954 | 0.0070942 | 1.1644e-10 | 1.3601e-08 | 0.00025279 | 0.017505 | 0 | 0.0015911 | - | Graphite: crystalline carbon CAS nr 7782-42-5
A.030.10.107.230701 H2O2 - hydrogen peroxide 70% in H2O | chemicals | A.030.10.107 | Materials, chemicals, inorganic | kg | H2O2 - hydrogen peroxide 70% in H2O | 0.53406 | 0.089651 | 0.0012929 | 0.0082499 | 0 | 0.080108 | 0.0074159 | 0.00083401 | 0.0012928 | 0 | 0 | 1.7818e-08 | 3.421e-10 | 0 | 0 | 0 | 0 | 0 | 0 | 0.080108 | 0.0095428 | 0.0082499 | 0.0082499 | 0 |  | 7.7547 | 7.7547 | 0 | 0 | 0 | 0 | 0 | 0.011517 | 0.010514 | 0.00044932 | 0.00055369 | 6.3032e-07 | 1.6617e-09 | 0.077547 | 4.956e-07 | 1.4953e-09 | 4.0855e-14 | 4.779e-12 | 0 | 4.125e-11 | 1.3468e-07 | 9.425e-12 | 1.5688e-10 | 0 | 0 | 0 | 0 | 0 | 0 | 6.831e-14 | 0 | 0 | 0.077547 | 0 | 0 | 0 | 2.6555e-05 | 1.0816e-06 | 1.4891e-05 | 4.0072e-14 | 8.9093e-07 | 0 | 0 | 0 | 0 | 1.179e-11 | 0 | 0 | 1.0848e-08 | 3.1734e-07 | 9.3636e-06 | 0 | 0 | 9e-09 | 0.53404 | 0.0011244 | 0.00074 | 0 | 1.611e-14 | 4.5222e-05 | 0 | 0 | 0 | Homogeneous other non-metal compounds (class) | Hydrogen peroxide: H2O2 CAS nr 7722-84-1
A.030.10.108.230701 Hydrogen Sulfide | chemicals | A.030.10.108 | Materials, chemicals, inorganic | kg | Hydrogen Sulfide | 0.90942 | 0.1544 | 0.0061387 | 0.009011 | 0.0028392 | 0.13641 | 0.0033615 | 0.0052 | 0.0053016 | 0.00069215 | 7.7305e-05 | 6.7571e-05 | 0.00044422 | 0.00019041 | 1.8527e-06 | 0.0026103 | 3.4211e-06 | 3.8477e-05 | 3.1587e-14 | 0.13641 | 0.015144 | 0.0090442 | 0.009011 | 0.0028007 |  | 13.6802 | 13.1107 | 0.34441 | 0 | 0.03959 | 0.11753 | 0.067979 | 0.016925 | 0.015292 | 0.00071779 | 0.00091452 | 9.1681e-07 | 2.6546e-09 | 0.12808 | 8.4394e-07 | 2.5464e-09 | 6.9571e-14 | 4.4629e-15 | 0 | 1.4218e-10 | 7.1885e-08 | 3.2413e-11 | 7.1122e-11 | 5.8918e-17 | 7.5712e-19 | 3.8509e-14 | 2.6741e-15 | 5.896e-16 | 1.0665e-11 | 7.9949e-11 | 4.2672e-23 | 1.6706e-05 | 0.12807 | 7.4592e-10 | 4.536e-12 | 2.0294e-16 | 4.4657e-05 | 4.9038e-07 | 2.5357e-05 | 5.4574e-08 | 1.0217e-06 | 9.1847e-11 | 1.466e-12 | 1.3833e-10 | 1.0749e-07 | 6.7673e-08 | 0 | 9.4364e-20 | 7.7265e-16 | 1.0453e-06 | 1.6405e-05 | 1.7428e-11 | 1.0708e-07 | 6.5398e-16 | 0.90941 | 3.0679e-05 | 0.00033553 | 1.8391e-11 | 2.1444e-09 | 3.7761e-05 | 0.002245 | 3.9429e-11 | 3.231e-08 | Other non-metal sulfides | Hydrogen sulfide: H2S CAS nr 7783-06-4
A.030.10.109.230701 KOH - Potassium hydroxide | chemicals | A.030.10.109 | Materials, chemicals, inorganic | kg | KOH - Potassium hydroxide | 1.6966 | 0.34293 | 0.01531 | 0.042435 | 0.030691 | 0.25449 | 0.028016 | 0.013229 | 0.012312 | 0.0027927 | 6.3448e-05 | 0.00014217 | 0.0011876 | 0.00070357 | 0 | 0.029987 | 2.0858e-06 | 0 | 0 | 0.25449 | 0.057744 | 0.042433 | 0.042435 | 0.030691 |  | 27.9162 | 20.4887 | 4.1464 | 0 | 0.78053 | 1.6699 | 0.83067 | 0.037989 | 0.035489 | 0.0014652 | 0.0010346 | 2.1276e-06 | 5.4187e-09 | 0.14491 | 1.5745e-06 | 4.7506e-09 | 1.2979e-13 | 0 | 0 | 3.2993e-10 | 5.526e-07 | 7.5241e-11 | 5.9267e-10 | 0 | 0 | 8.1007e-14 | 7.1366e-15 | 1.4329e-15 | 1.1421e-11 | 2.0583e-10 | 0 | 7.3472e-05 | 0.14483 | 0 | 0 | 0 | 9.0214e-05 | 4.086e-06 | 4.7307e-05 | 1.45e-07 | 5.8655e-06 | 0 | 0 | 0 | 9.3323e-08 | 1.5276e-07 | 0 | 0 | 0 | 2.6188e-06 | 2.9946e-05 | 7.8008e-13 | 0 | 0 | 1.6966 | 0 | 0.0027956 | 3.798e-11 | 4.5677e-09 | 0.00024048 | 0.0059805 | 0 | 0 | Alkali metal hydroxides | Potassium hydroxide: caustic potash lye CAS nr 1310-58-3
A.030.10.110.250311 Hydrated lime (Ca(OH)2), without transport | chemicals | A.030.10.110 | Materials, chemicals, inorganic | kg | Hydrated lime (Ca(OH)2), without transport | 0.97725 | 0.17816 | 0.0063987 | 0.024012 | 0.001161 | 0.14659 | 0.01794 | 0.005164 | 0.0047022 | 0.0015556 | 2.988e-05 | 0.00011096 | 0.00090532 | 3.8959e-05 | 4.7184e-07 | 0.0010648 | 2.1995e-06 | 5.7251e-05 | 8.0443e-15 | 0.14659 | 0.030409 | 0.024067 | 0.024012 | 0.0011038 |  | 4.9295 | 4.7357 | 0.10959 | 0 | 0.018022 | 0.043109 | 0.023066 | 0.022152 | 0.020973 | 0.00085033 | 0.00032827 | 1.2574e-06 | 3.1447e-09 | 0.045976 | 9.0689e-07 | 2.7363e-09 | 7.4759e-14 | 1.1366e-15 | 0 | 1.2604e-10 | 3.5021e-07 | 2.8739e-11 | 3.7952e-10 | 1.5005e-17 | 1.9282e-19 | 6.3217e-14 | 5.4391e-15 | 1.0808e-15 | 6.5644e-12 | 1.5744e-10 | 1.0867e-23 | 3.6017e-06 | 0.045972 | 0 | 0 | 0 | 4.0652e-05 | 2.6166e-06 | 2.7248e-05 | 1.0831e-07 | 3.5473e-06 | 2.3391e-11 | 3.7335e-13 | 3.5228e-11 | 4.6457e-08 | 1.1136e-07 | 0 | 2.4032e-20 | 1.9677e-16 | 1.0687e-06 | 5.9052e-06 | 4.4461e-12 | 0 | 1.6655e-16 | 0.97725 | 9.6928e-07 | 0.0017902 | 2.9441e-11 | 3.5601e-09 | 0.00014818 | 0.0045597 | 1.0041e-11 | 8.2284e-09 | Alkaline earth metal oxides | Lime: calcium oxide quicklime CAS nr 1305-78-8
A.030.10.111.230701 Manganese dioxide | chemicals | A.030.10.111 | Materials, chemicals, inorganic | kg | Manganese dioxide | 2.2604 | 1.0536 | 0.0935 | 0.2767 | 0.34439 | 0.33905 | 0.17627 | 0.025387 | -0.010631 | 0.013175 | 0.085432 | 0.0055243 | 0.075047 | 0.29771 | 0 | 0.035561 | -2.4165e-06 | 0.011113 | 0 | 0.33905 | 0.3702 | 0.28782 | 0.2767 | 0.33328 |  | -7.0871 | -11.4671 | 4.4175 | 0 | 0 | -0.020054 | -0.017511 | 0.81641 | 0.81413 | 0.0030241 | -0.00074111 | 4.8809e-05 | 1.1184e-08 | -0.1038 | 2.0976e-06 | 6.329e-09 | 1.7292e-13 | 0 | 0 | -2.9704e-10 | 3.1651e-06 | -6.7774e-11 | 3.7289e-09 | 1.0185e-09 | 0 | 4.3925e-11 | 1.0654e-10 | 2.4399e-11 | 4.3339e-05 | 2.0686e-07 | 0 | 0.010873 | -0.11467 | 0 | 0 | 0 | 0.00025456 | 2.5708e-05 | 6.3025e-05 | 8.7872e-06 | 1.9116e-05 | 0 | 2.6502e-05 | 0 | 0.00011474 | 3.6392e-06 | 0 | 0 | 0 | -3.6336e-07 | -8.324e-06 | 1.7263e-06 | 0 | 0 | 2.2604 | -0.0020703 | 0.017589 | 1.8596e-05 | 3.7203e-07 | 0.0010175 | 184.226 | 0.00067645 | 0 | Miscellaneous mixed metal/non-metals (class) | Manganese dioxide: manganese(IV) oxide CAS nr 1313-13-9
A.030.10.112.230701 Nickel in FerroNickel (27%) | chemicals | A.030.10.112 | Materials, chemicals, inorganic | kg | Nickel in FerroNickel (27%) | 45.0955 | 22.1894 | 0.10372 | 1.7931 | 13.5283 | 6.7643 | 1.7068 | 0.086293 | 0.10368 | 2.6781e-05 | 1.2197e-06 | 8.5902e-06 | 2.0995e-07 | 13.52 | 0 | 0.008265 | 1.7064e-07 | 0 | 0 | 6.7643 | 1.8968 | 1.7931 | 1.7931 | 13.5283 |  | 1.2544 | 1.2483 | 0.0042487 | 0 | 0 | 0.00082814 | 0.001046 | 1.2641 | 1.2151 | 0.044111 | 0.0048571 | 7.285e-05 | 1.6313e-07 | 0.68026 | 4.1849e-05 | 1.2627e-07 | 3.4498e-12 | 0 | 0 | 3.3069e-09 | 3.0998e-05 | 7.5557e-10 | 3.6107e-08 | 0 | 0 | 4.0859e-15 | 1.5225e-13 | 2.7603e-14 | 2.0289e-13 | 2.3566e-12 | 0 | 0.668 | 0.012264 | 0 | 0 | 0 | 0.0018264 | 0.00024893 | 0.0012574 | 1.48e-10 | 0.00020508 | 0 | 0 | 0 | 1.9832e-09 | 6.0562e-09 | 0 | 0 | 0 | 3.5979e-05 | 1.5078e-06 | 7.7491e-05 | 0 | 0 | 45.0955 | 0.08995 | 0.17032 | 1.8486e-12 | 2.1847e-10 | 0.010409 | 0.075041 | 0 | 0 | Homogeneous transition metal compounds (class) | CAS 7440-02-0
A.030.10.113.230701 Nickel in Nickel Sufate (22%) for car batteries | chemicals | A.030.10.113 | Materials, chemicals, inorganic | kg | Nickel in Nickel Sufate (22%) for car batteries | 24.5955 | 40.5463 | 0.93116 | 22.3976 | 13.5283 | 3.6893 | 22.3511 | 0.046476 | 0.93111 | 2.6781e-05 | 1.2197e-06 | 1.9935e-05 | 4.2889e-07 | 13.52 | 0 | 0.008265 | 1.7064e-07 | 0 | 0 | 3.6893 | 23.3287 | 22.3976 | 22.3976 | 13.5283 |  | 1.2544 | 1.2483 | 0.0042487 | 0 | 0 | 0.00082814 | 0.001046 | 7.3051 | 7.1519 | 0.14831 | 0.0048571 | 0.00042877 | 5.4848e-07 | 0.68026 | 2.2825e-05 | 6.8867e-08 | 1.8816e-12 | 0 | 0 | 2.9707e-08 | 0.00040592 | 6.7876e-09 | 4.7283e-07 | 0 | 0 | 4.0859e-15 | 1.5225e-13 | 2.7603e-14 | 2.0289e-13 | 2.3566e-12 | 0 | 0.668 | 0.012264 | 0 | 0 | 0 | 0.0070994 | 0.0032598 | 0.00068579 | 1.7364e-10 | 0.0026852 | 0 | 0 | 0 | 1.9832e-09 | 1.3563e-08 | 0 | 0 | 0 | 0.00038959 | 1.5078e-06 | 7.7491e-05 | 0 | 0 | 24.5955 | 0.80955 | 2.2303 | 1.8486e-12 | 2.1847e-10 | 0.1363 | 0.075041 | 0 | 0 | Homogeneous transition metal compounds (class) | CAS 7440-02-0
A.030.10.114.250311 Quicklime (CaO), without transport | chemicals | A.030.10.114 | Materials, chemicals, inorganic | kg | Quicklime (CaO), without transport | 1.269 | 0.23127 | 0.008309 | 0.031183 | 0.0014284 | 0.19035 | 0.023298 | 0.0067056 | 0.0061059 | 0.0020202 | 3.8805e-05 | 0.0001441 | 0.0011757 | 5.0493e-05 | 6.1278e-07 | 0.0013779 | 2.8565e-06 | 1.7481e-09 | 1.0447e-14 | 0.19035 | 0.039488 | 0.031179 | 0.031183 | 0.0014284 |  | 6.399 | 6.1485 | 0.14164 | 0 | 0.023274 | 0.055707 | 0.029819 | 0.028766 | 0.027235 | 0.0011042 | 0.00042627 | 1.6328e-06 | 4.0836e-09 | 0.059701 | 1.1776e-06 | 3.5532e-09 | 9.7078e-14 | 1.4761e-15 | 0 | 1.6366e-10 | 4.548e-07 | 3.7319e-11 | 4.9286e-10 | 1.9487e-17 | 2.5041e-19 | 8.2101e-14 | 7.0637e-15 | 1.4036e-15 | 8.5251e-12 | 2.0446e-10 | 1.4113e-23 | 4.6664e-06 | 0.059697 | 0 | 0 | 0 | 5.2787e-05 | 3.398e-06 | 3.5383e-05 | 1.4066e-07 | 4.6067e-06 | 3.0378e-11 | 4.8487e-13 | 4.5751e-11 | 6.0334e-08 | 1.4462e-07 | 0 | 3.121e-20 | 2.5555e-16 | 1.3877e-06 | 7.6661e-06 | 5.774e-12 | 0 | 2.163e-16 | 1.269 | 1.2588e-06 | 0.0023249 | 3.8235e-11 | 4.6236e-09 | 0.00019244 | 0.0059217 | 1.3041e-11 | 1.0686e-08 | Alkaline earth metal oxides | Quicklime: calcium oxide burnt lime CAS nr 1305-78-8
A.030.10.115.230701 Silicagel | chemicals | A.030.10.115 | Materials, chemicals, inorganic | kg | Silicagel | 3.4551 | 0.58252 | 0.024883 | 0.033219 | 0.0061476 | 0.51827 | 0.011922 | 0.019519 | 0.021728 | 0.0025808 | 0.00030716 | 0.0002673 | 0.0017642 | 0.0017296 | 0 | 0.004418 | 1.3378e-05 | 0 | 0 | 0.51827 | 0.058088 | 0.033205 | 0.033219 | 0.0061476 |  | 51.2761 | 50.4868 | 0.54882 | 0 | 0 | 0.13444 | 0.10608 | 0.064102 | 0.057785 | 0.0027202 | 0.0035975 | 3.4643e-06 | 1.006e-08 | 0.50385 | 3.2064e-06 | 9.6744e-09 | 2.6432e-13 | 0 | 0 | 5.8224e-10 | 2.57e-07 | 1.3278e-10 | 2.5221e-10 | 0 | 0 | 1.5235e-13 | 1.0619e-14 | 2.3406e-15 | 4.2358e-11 | 3.1726e-10 | 0 | 9.5347e-05 | 0.50375 | 0 | 0 | 0 | 0.00016921 | 1.7388e-06 | 9.6339e-05 | 2.1706e-07 | 3.7423e-06 | 0 | 0 | 0 | 4.2704e-07 | 2.6904e-07 | 0 | 0 | 0 | 4.2662e-06 | 6.221e-05 | 4.2095e-11 | 0 | 0 | 3.4551 | 0 | 0.0011896 | 7.2772e-11 | 8.4851e-09 | 0.00013706 | 0.008915 | 0 | 0 | Metalloid oxides | Silicagel: silicon dioxide (amorphous) CAS nr 112926-00-8
A.030.10.116.230701 Sodium Carbonate (soda Na2CO3) | chemicals | A.030.10.116 | Materials, chemicals, inorganic | kg | Sodium Carbonate (soda Na2CO3) | 1.1394 | 0.25676 | 0.018082 | 0.067209 | 0.00054838 | 0.17092 | 0.050084 | 0.014561 | 0.013328 | 0.0043682 | 9.0962e-05 | 0.00029464 | 0.0025623 | 8.5134e-05 | 0 | 0.00046325 | 2.2826e-06 | 0 | 0 | 0.17092 | 0.085289 | 0.067207 | 0.067209 | 0.00054838 |  | 13.8347 | 13.7487 | 0.057546 | 0 | 0 | 0.013889 | 0.01457 | 0.036119 | 0.033966 | 0.0011713 | 0.00098171 | 2.0363e-06 | 4.3317e-09 | 0.13749 | 1.0574e-06 | 3.1905e-09 | 8.7168e-14 | 0 | 0 | 3.5715e-10 | 9.7809e-07 | 8.1448e-11 | 1.0595e-09 | 0 | 0 | 1.6787e-13 | 1.5394e-14 | 3.0459e-15 | 1.9164e-11 | 4.416e-10 | 0 | 7.1426e-06 | 0.13749 | 0 | 0 | 0 | 6.9605e-05 | 7.3045e-06 | 3.1771e-05 | 3.0655e-07 | 9.9269e-06 | 0 | 0 | 0 | 1.3913e-07 | 3.0236e-07 | 0 | 0 | 0 | 3.0219e-06 | 1.6833e-05 | 1.1986e-15 | 0 | 0 | 1.1394 | 0 | 0.0049977 | 7.8415e-11 | 9.4883e-09 | 0.00041435 | 0.012897 | 0 | 0 | Organic carbonic acids | Sodium carbonate: soda ash washing soda CAS nr 497-19-8
A.030.10.117.230701 Sodium Chloride (US) | chemicals | A.030.10.117 | Materials, chemicals, inorganic | kg | Sodium Chloride (US) | 0.15889 | 0.031095 | 0.0013063 | 0.0026994 | 0.0032556 | 0.023833 | 0.0013052 | 0.0012654 | 0.0011204 | 8.5851e-05 | 9.8452e-06 | 9.0201e-05 | 0.00011322 | 2.7211e-05 | 0 | 0.0032284 | 1.5552e-05 | 0 | 0 | 0.023833 | 0.0039902 | 0.0026838 | 0.0026994 | 0.0032556 |  | 2.3771 | 2.225 | 0.080445 | 0 | 0.012642 | 0.042904 | 0.016105 | 0.0032319 | 0.0029702 | 0.00013325 | 0.00012838 | 1.7807e-07 | 4.9278e-10 | 0.017981 | 1.4772e-07 | 4.4571e-10 | 1.2177e-14 | 0 | 0 | 8.5796e-11 | 3.0232e-08 | 1.3686e-11 | 3.3324e-11 | 0 | 0 | 5.1107e-14 | 6.7856e-16 | 2.084e-16 | 2.1699e-12 | 3.5135e-11 | 0 | 2.5169e-06 | 0.017978 | 0 | 0 | 0 | 8.1758e-06 | 2.5218e-07 | 4.4303e-06 | 1.3594e-08 | 2.5168e-07 | 4.4113e-08 | 0 | 6.6954e-08 | 1.7669e-08 | 6.451e-08 | 0 | 0 | 0 | 2.2653e-07 | 2.8083e-06 | 1.2857e-14 | 0 | 0 | 0.15867 | 0.0012631 | 0.00018265 | 2.3164e-11 | 2.7426e-09 | 1.0641e-05 | 0.00060063 | 0 | 1.5513e-05 | Alkali metal chlorides | Sodium chloride: common salt table salt CAS nr 7647-14-5
A.030.10.118.230803 Sodium Chloride - NaCl (plasticseurope) | chemicals | A.030.10.118 | Materials, chemicals, inorganic | kg | Sodium Chloride - NaCl (plasticseurope) | 0.06 | 0.019929 | 0.0012006 | 0.0097283 | 0 | 0.009 | 0.0096206 | 0.00010761 | 0.00010343 | 0.0010971 | 0 | 1.4181e-09 | 2.7368e-11 | 0 | 0 | 0 | 0 | 0 | 0 | 0.009 | 0.010929 | 0.0097283 | 0.0097283 | 0 |  | 2.6 | 0 | 0 | 0 | 0 | 0 | 2.6 | 0.0039438 | 0.0038431 | 0.00010066 | 0 | 2.304e-07 | 3.7228e-10 | 0 | 5.568e-08 | 1.68e-10 | 4.59e-15 | 0 | 0 | 3.3e-12 | 1.7472e-07 | 7.54e-13 | 2.0352e-10 | 0 | 0 | 0 | 0 | 0 | 0 | 0 | 0 | 0 | 0 | 0 | 0 | 0 | 5.3334e-06 | 1.4031e-06 | 1.673e-06 | 3.2058e-15 | 2.1464e-06 | 0 | 0 | 0 | 0 | 9.3835e-13 | 0 | 0 | 0 | 1.1085e-07 | 0 | 0 | 0 | 0 | 0.06 | 8.995e-05 | 0.00096 | 0 | 0 | 5.8667e-05 | 0 | 0 | 0 | Alkali metal chlorides | Sodium chloride: common salt table salt CAS nr 7647-14-5
A.030.10.119.230701 Sodium Chlorite | chemicals | A.030.10.119 | Materials, chemicals, inorganic | kg | Sodium Chlorite | 0.06 | 0.021429 | 0.00014935 | 0.010589 | 0.0016905 | 0.009 | 0.0096206 | 0.00096852 | 5.792e-05 | 9.1428e-05 | 0 | 7.9413e-10 | 1.5326e-11 | 0 | 0 | 0.0016905 | 0 | 0 | 0 | 0.009 | 0.010739 | 0.010589 | 0.010589 | 0.0016905 |  | 5.0986 | 2.5186 | 0 | 0 | 0 | 2.55 | 0.03 | 0.0039759 | 0.0038431 | 0.00010057 | 3.2233e-05 | 2.304e-07 | 3.7195e-10 | 0.0045144 | 5.568e-08 | 1.68e-10 | 4.59e-15 | 0 | 0 | 1.848e-12 | 1.7472e-07 | 4.2224e-13 | 2.0352e-10 | 0 | 0 | 0 | 0 | 0 | 0 | 0 | 0 | 0 | 0.0045144 | 0 | 0 | 0 | 7.4577e-06 | 1.4031e-06 | 1.673e-06 | 1.7952e-15 | 1.2384e-06 | 0 | 0 | 0 | 0 | 5.2548e-13 | 0 | 0 | 0 | 1.0215e-07 | 3.0411e-06 | 0 | 0 | 0 | 0.06 | 5.0372e-05 | 0.00096 | 0 | 0 | 5.8667e-05 | 0 | 0 | 0 | Alkali metal chlorides | Sodium chloride: common salt table salt CAS nr 7647-14-5
A.030.10.120.230701 Sodium Cumenesulphonate | chemicals | A.030.10.120 | Materials, chemicals, inorganic | kg | Sodium Cumenesulphonate | 2.2108 | 1.0562 | 0.11125 | 0.54854 | 0.064751 | 0.33162 | 0.085183 | 0.030786 | 0.048374 | 0.022413 | 0.034438 | 0.0060211 | 0.41041 | 0.02665 | 0.0099185 | 0.032295 | 0.01224 | 0.0058064 | 0 | 0.33162 | 0.63762 | 0.53218 | 0.54854 | 0.058945 |  | 62.5711 | 56.7365 | 4.0118 | 0 | 0.54234 | 0.39373 | 0.88672 | 0.079015 | 0.072664 | 0.0022959 | 0.0040548 | 4.3564e-06 | 8.4907e-09 | 0.5679 | 2.0516e-06 | 6.1902e-09 | 1.6912e-13 | 0 | 0 | 1.2963e-09 | 1.8986e-06 | 2.9562e-10 | 1.802e-09 | 0 | 0 | 3.2038e-12 | 1.68e-10 | 3.1508e-11 | 3.9849e-07 | 6.4026e-09 | 0 | 0.00053789 | 0.56737 | 0 | 0 | 0 | 0.00029955 | 1.2424e-05 | 6.1643e-05 | 4.8098e-05 | 3.0295e-05 | 0 | 0 | 0 | 4.6484e-05 | 4.0545e-06 | 0 | 0 | 0 | 1.0053e-05 | 7.3642e-05 | 1.2853e-05 | 0 | 0 | 2.2108 | 0 | 0.0085 | 2.0255e-07 | 1.8163e-07 | 0.0010784 | 78.2276 | 0 | 0 | Benzenesulfonic acids and derivatives | Sodium cumenesulphonate: sodium isopropylbenzene sulfonate CAS nr 28348-53-0
A.030.10.121.230701 Sodium Hydroxide (US 2011) | chemicals | A.030.10.121 | Materials, chemicals, inorganic | kg | Sodium Hydroxide (US 2011) | 0.69349 | 0.14197 | 0.0083145 | 0.011679 | 0.017958 | 0.10402 | 0.0056171 | 0.0057727 | 0.0054548 | 0.00090076 | 4.5233e-05 | 0.0019137 | 0.0002729 | 0.00037915 | 0 | 0.017579 | 1.6052e-05 | 0 | 0 | 0.10402 | 0.019977 | 0.011663 | 0.011679 | 0.017958 |  | 15.5886 | 11.8611 | 2.0803 | 0 | 0.38599 | 0.84515 | 0.41597 | 0.013914 | 0.012732 | 0.00057017 | 0.00061222 | 7.6331e-07 | 2.1086e-09 | 0.085745 | 6.4379e-07 | 1.9425e-09 | 5.3071e-14 | 8.9374e-11 | 0 | 2.0317e-10 | 1.1849e-07 | 4.0324e-11 | 1.2467e-10 | 0 | 0 | 1.0897e-12 | 1.7194e-15 | 2.0822e-15 | 1.8007e-10 | 5.5958e-10 | 0 | 3.8953e-05 | 0.085707 | 0 | 0 | 0 | 4.1517e-05 | 8.8241e-07 | 1.9336e-05 | 3.4716e-08 | 1.501e-06 | 4.5077e-08 | 0 | 6.8417e-08 | 1.5338e-07 | 1.2829e-06 | 0 | 0 | 1.6342e-07 | 1.0959e-06 | 1.6953e-05 | 3.8621e-13 | 0 | 1.3832e-07 | 0.69311 | 0.0013422 | 0.00061435 | 4.9938e-10 | 5.8046e-08 | 5.7232e-05 | 0.0022201 | 0 | 1.5852e-05 | Alkali metal hydroxides | Sodium hydroxide: caustic soda lye CAS nr 1310-73-2
A.030.10.122.230803 Sodium Hydroxide - NaOH (European Chlor-Alkali Industry 2022) | chemicals | A.030.10.122 | Materials, chemicals, inorganic | kg | Sodium Hydroxide - NaOH (European Chlor-Alkali Industry 2022) | 0.65 | 0.14284 | 0.012329 | 0.033013 | 0 | 0.0975 | 0.023651 | 0.0093624 | 0.00035166 | 0.011977 | 0 | 4.8215e-09 | 9.305e-11 | 0 | 0 | 0 | 0 | 0 | 0 | 0.0975 | 0.045342 | 0.033013 | 0.033013 | 0 |  | 0 | 0 | 0 | 0 | 0 | 0 | 0 | 0.017854 | 0.017226 | 0.00062812 | 0 | 1.0327e-06 | 2.3229e-09 | 0 | 6.032e-07 | 1.82e-09 | 4.9725e-14 | 0 | 0 | 1.122e-11 | 4.2952e-07 | 2.5636e-12 | 5.0032e-10 | 0 | 0 | 0 | 0 | 0 | 0 | 0 | 0 | 0 | 0 | 0 | 0 | 0 | 3.552e-05 | 3.4494e-06 | 1.8124e-05 | 1.09e-14 | 1.3656e-05 | 0 | 0 | 0 | 0 | 3.1904e-12 | 0 | 0 | 0 | 2.9113e-07 | 0 | 0 | 0 | 0 | 0.65 | 0.00030583 | 0.00236 | 0 | 0 | 0.00014422 | 0 | 0 | 0 | Alkali metal hydroxides | Sodium hydroxide: caustic soda lye CAS nr 1310-73-2
A.030.10.123.230803 Sodium Hydroxide - NaOH (Plasticseurope 2013) | chemicals | A.030.10.123 | Materials, chemicals, inorganic | kg | Sodium Hydroxide - NaOH (Plasticseurope 2013) | 0.86 | 0.17479 | 0.01701 | 0.02878 | 0 | 0.129 | 0.027058 | 0.0017218 | 0.00082742 | 0.016183 | 0 | 1.1345e-08 | 2.1894e-10 | 0 | 0 | 0 | 0 | 0 | 0 | 0.129 | 0.04579 | 0.02878 | 0.02878 | 0 |  | 0 | 0 | 0 | 0 | 0 | 0 | 0 | 0.022317 | 0.021509 | 0.00080755 | 0 | 1.2895e-06 | 2.9865e-09 | 0 | 7.9808e-07 | 2.408e-09 | 6.579e-14 | 0 | 0 | 2.64e-11 | 4.914e-07 | 6.032e-12 | 5.724e-10 | 0 | 0 | 0 | 0 | 0 | 0 | 0 | 0 | 0 | 0 | 0 | 0 | 0 | 4.6202e-05 | 3.9463e-06 | 2.3979e-05 | 2.5646e-14 | 1.7863e-05 | 0 | 0 | 0 | 0 | 7.5068e-12 | 0 | 0 | 0 | 4.1433e-07 | 0 | 0 | 0 | 0 | 0.86 | 0.0007196 | 0.0027 | 0 | 0 | 0.000165 | 0 | 0 | 0 | Alkali metal hydroxides | Sodium hydroxide: caustic soda lye CAS nr 1310-73-2
A.030.10.124.230803 Sodium Hydroxide - NaOH (average of USLCI - Plasticseurope - EU Chlor-Alkali ind.) | chemicals | A.030.10.124 | Materials, chemicals, inorganic | kg | Sodium Hydroxide - NaOH (average of USLCI - Plasticseurope - EU Chlor-Alkali ind.) | 0.72715 | 0.15167 | 0.012426 | 0.024246 | 0.005926 | 0.10907 | 0.018588 | 0.0055628 | 0.0021892 | 0.00959 | 1.4927e-05 | 0.00063152 | 9.0056e-05 | 0.00012512 | 0 | 0.0058009 | 5.2972e-06 | 0 | 0 | 0.10907 | 0.036666 | 0.02424 | 0.024246 | 0.005926 |  | 5.1442 | 3.9142 | 0.68651 | 0 | 0.12738 | 0.2789 | 0.13727 | 0.017848 | 0.016984 | 0.00066193 | 0.00020203 | 1.0182e-06 | 2.448e-09 | 0.028296 | 6.7487e-07 | 2.0363e-09 | 5.5633e-14 | 2.9493e-11 | 0 | 7.946e-11 | 3.4301e-07 | 1.6143e-11 | 3.9514e-10 | 0 | 0 | 3.5961e-13 | 5.6742e-16 | 6.8713e-16 | 5.9424e-11 | 1.8466e-10 | 0 | 1.2855e-05 | 0.028283 | 0 | 0 | 0 | 4.0669e-05 | 2.7318e-06 | 2.0275e-05 | 1.1456e-08 | 1.0896e-05 | 1.4875e-08 | 0 | 2.2578e-08 | 5.0617e-08 | 4.2335e-07 | 0 | 0 | 5.3928e-08 | 5.9445e-07 | 5.5946e-06 | 1.2745e-13 | 0 | 4.5645e-08 | 0.72703 | 0.0007813 | 0.0018725 | 1.648e-10 | 1.9155e-08 | 0.00012093 | 0.00073263 | 0 | 5.2313e-06 | Alkali metal hydroxides | Sodium hydroxide: caustic soda lye CAS nr 1310-73-2
A.030.10.125.230803 Sodium Hypochlorite - NaOCl (European Chlor-Alkali Industry 2022) | chemicals | A.030.10.125 | Materials, chemicals, inorganic | kg | Sodium Hypochlorite - NaOCl (European Chlor-Alkali Industry 2022) | 0.63 | 0.14229 | 0.014099 | 0.03369 | 0 | 0.0945 | 0.029062 | 0.0046274 | 0.00047577 | 0.013623 | 0 | 6.5232e-09 | 1.2589e-10 | 0 | 0 | 0 | 0 | 0 | 0 | 0.0945 | 0.047788 | 0.03369 | 0.03369 | 0 |  | 0 | 0 | 0 | 0 | 0 | 0 | 0 | 0.0192 | 0.018556 | 0.00064418 | 0 | 1.1125e-06 | 2.3823e-09 | 0 | 5.8464e-07 | 1.764e-09 | 4.8195e-14 | 0 | 0 | 1.518e-11 | 5.278e-07 | 3.4684e-12 | 6.148e-10 | 0 | 0 | 0 | 0 | 0 | 0 | 0 | 0 | 0 | 0 | 0 | 0 | 0 | 3.7963e-05 | 4.2386e-06 | 1.7566e-05 | 1.4747e-14 | 1.5792e-05 | 0 | 0 | 0 | 0 | 4.3164e-12 | 0 | 0 | 0 | 3.6609e-07 | 0 | 0 | 0 | 0 | 0.63 | 0.00041377 | 0.0029 | 0 | 0 | 0.00017722 | 0 | 0 | 0 | Alkali metal hypochlorites | Sodium hypochlorite: bleach liquid chlorine CAS nr 7681-52-9
A.030.10.126.230803 Sodium Hypochlorite - NaOCl (Plasticseurope 2013) | chemicals | A.030.10.126 | Materials, chemicals, inorganic | kg | Sodium Hypochlorite - NaOCl (Plasticseurope 2013) | 0.93 | 0.19415 | 0.021423 | 0.033228 | 0 | 0.1395 | 0.031668 | 0.0015604 | 0.0010343 | 0.020388 | 0 | 1.4181e-08 | 2.7368e-10 | 0 | 0 | 0 | 0 | 0 | 0 | 0.1395 | 0.054651 | 0.033228 | 0.033228 | 0 |  | 0 | 0 | 0 | 0 | 0 | 0 | 0 | 0.024876 | 0.023989 | 0.00088733 | 0 | 1.4382e-06 | 3.2815e-09 | 0 | 8.6304e-07 | 2.604e-09 | 7.1145e-14 | 0 | 0 | 3.3e-11 | 5.7512e-07 | 7.54e-12 | 6.6992e-10 | 0 | 0 | 0 | 0 | 0 | 0 | 0 | 0 | 0 | 0 | 0 | 0 | 0 | 5.3261e-05 | 4.6186e-06 | 2.5931e-05 | 3.2058e-14 | 2.2214e-05 | 0 | 0 | 0 | 0 | 9.3835e-12 | 0 | 0 | 0 | 4.9752e-07 | 0 | 0 | 0 | 0 | 0.93 | 0.0008995 | 0.00316 | 0 | 0 | 0.00019311 | 0 | 0 | 0 | Alkali metal hypochlorites | Sodium hypochlorite: bleach liquid chlorine CAS nr 7681-52-9
A.030.10.127.230701 Sodium Silicate | chemicals | A.030.10.127 | Materials, chemicals, inorganic | kg | Sodium Silicate | 1.3036 | 0.21892 | 0.008819 | 0.012639 | 0.0019221 | 0.19554 | 0.0045334 | 0.0074287 | 0.0076182 | 0.00098219 | 0.0001169 | 0.00010173 | 0.00067142 | 0.00024072 | 0 | 0.0016814 | 5.0913e-06 | 0 | 0 | 0.19554 | 0.021452 | 0.012633 | 0.012639 | 0.0019221 |  | 19.3148 | 19.0144 | 0.20887 | 0 | 0 | 0.051166 | 0.040371 | 0.024197 | 0.021814 | 0.0010255 | 0.0013578 | 1.3078e-06 | 3.7926e-09 | 0.19016 | 1.2097e-06 | 3.65e-09 | 9.9723e-14 | 0 | 0 | 2.0415e-10 | 9.7737e-08 | 4.6556e-11 | 9.5902e-11 | 0 | 0 | 5.798e-14 | 4.0415e-15 | 8.9078e-16 | 1.6121e-11 | 1.2074e-10 | 0 | 2.0196e-05 | 0.19014 | 0 | 0 | 0 | 6.3723e-05 | 6.6118e-07 | 3.6347e-05 | 8.2299e-08 | 1.4238e-06 | 0 | 0 | 0 | 1.6253e-07 | 1.0145e-07 | 0 | 0 | 0 | 1.4992e-06 | 2.3445e-05 | 3.3891e-15 | 0 | 0 | 1.3036 | 0 | 0.00045237 | 2.7696e-11 | 3.2293e-09 | 5.2138e-05 | 0.0033929 | 0 | 0 | Alkali metal silicates | Sodium silicate: water glass CAS nr 1344-09-8 or 15859-24-2
A.030.10.128.230701 Sodium Sulphate | chemicals | A.030.10.128 | Materials, chemicals, inorganic | kg | Sodium Sulphate | 3.4551 | 0.58252 | 0.024883 | 0.033219 | 0.0061476 | 0.51827 | 0.011922 | 0.019519 | 0.021728 | 0.0025808 | 0.00030716 | 0.0002673 | 0.0017642 | 0.0017296 | 0 | 0.004418 | 1.3378e-05 | 0 | 0 | 0.51827 | 0.058088 | 0.033205 | 0.033219 | 0.0061476 |  | 51.2761 | 50.4868 | 0.54882 | 0 | 0 | 0.13444 | 0.10608 | 0.064102 | 0.057785 | 0.0027202 | 0.0035975 | 3.4643e-06 | 1.006e-08 | 0.50385 | 3.2064e-06 | 9.6744e-09 | 2.6432e-13 | 0 | 0 | 5.8224e-10 | 2.57e-07 | 1.3278e-10 | 2.5221e-10 | 0 | 0 | 1.5235e-13 | 1.0619e-14 | 2.3406e-15 | 4.2358e-11 | 3.1726e-10 | 0 | 9.5347e-05 | 0.50375 | 0 | 0 | 0 | 0.00016921 | 1.7388e-06 | 9.6339e-05 | 2.1706e-07 | 3.7423e-06 | 0 | 0 | 0 | 4.2704e-07 | 2.6904e-07 | 0 | 0 | 0 | 4.2662e-06 | 6.221e-05 | 4.2095e-11 | 0 | 0 | 3.4551 | 0 | 0.0011896 | 7.2772e-11 | 8.4851e-09 | 0.00013706 | 0.008915 | 0 | 0 | Alkali metal sulfates | Sodium sulphate: Glauber's salt CAS nr 7757-82-6
A.030.10.129.230701 Sulphur (local waste at refinery, without transport) | chemicals | A.030.10.129 | Materials, chemicals, inorganic | kg | Sulphur (local waste at refinery, without transport) | 0 | 0 | 0 | 0 | 0 | 0 | 0 | 0 | 0 | 0 | 0 | 0 | 0 | 0 | 0 | 0 | 0 | 0 | 0 | 0 | 0 | 0 | 0 | 0 |  | 0 | 0 | 0 | 0 | 0 | 0 | 0 | 0 | 0 | 0 | 0 | 0 | 0 | 0 | 0 | 0 | 0 | 0 | 0 | 0 | 0 | 0 | 0 | 0 | 0 | 0 | 0 | 0 | 0 | 0 | 0 | 0 | 0 | 0 | 0 | 0 | 0 | 0 | 0 | 0 | 0 | 0 | 0 | 0 | 0 | 0 | 0 | 0 | 0 | 0 | 0 | 0 | 0 | 0 | 0 | 0 | 0 | 0 | 0 | 0 | 0 | 0 | 0 | Other non-metal sulfides | Sulphur: brimstone CAS nr 7704-34-9
A.030.10.130.230701 Titanium dioxide | chemicals | A.030.10.130 | Materials, chemicals, inorganic | kg | Titanium dioxide | 7.5444 | 10.381 | 0.05104 | 0.073146 | 9.1251 | 1.1317 | 0.026237 | 0.042993 | 0.04409 | 0.0056844 | 0.00067655 | 0.00058876 | 0.0038858 | 9.1154 | 0 | 0.0097312 | 2.9466e-05 | 0 | 0 | 1.1317 | 0.12416 | 0.073116 | 0.073146 | 9.1251 |  | 111.7843 | 110.0457 | 1.2088 | 0 | 0 | 0.29612 | 0.23365 | 0.14091 | 0.12625 | 0.0059352 | 0.0087278 | 7.5688e-06 | 2.195e-08 | 1.2224 | 7.0012e-06 | 2.1124e-08 | 5.7715e-13 | 0 | 0 | 1.1815e-09 | 5.6565e-07 | 2.6944e-10 | 5.5503e-10 | 0 | 0 | 3.3556e-13 | 2.339e-14 | 5.1554e-15 | 9.3298e-11 | 6.988e-10 | 0 | 0.12192 | 1.1005 | 0 | 0 | 0 | 0.00036881 | 3.8266e-06 | 0.00021036 | 4.7631e-07 | 8.2401e-06 | 0 | 0 | 0 | 9.4061e-07 | 5.8713e-07 | 0 | 0 | 0 | 8.6765e-06 | 0.00013569 | 1.9865e-08 | 0 | 0 | 7.5444 | 0 | 0.0026181 | 1.6029e-10 | 1.8689e-08 | 0.00030175 | 0.019636 | 0 | 0 | Miscellaneous mixed metal/non-metals (class) | Titanium dioxide: titania CAS nr 13463-67-7
A.030.10.131.230701 Urea (AdBlue) | chemicals | A.030.10.131 | Materials, chemicals, inorganic | kg | Urea (AdBlue) | 4.8498 | 0.89918 | 0.043131 | 0.10182 | 0.026755 | 0.72747 | 0.06031 | 0.037237 | 0.035545 | 0.0062411 | 0.000382 | 0.0009628 | 0.0041446 | 0.00082592 | 2.6048e-05 | 0.025929 | 9.9878e-05 | 7.4307e-08 | 4.4408e-13 | 0.72747 | 0.14482 | 0.10169 | 0.10182 | 0.026755 |  | 69.8848 | 67.355 | 1.4821 | 0 | 0.17371 | 0.57804 | 0.29597 | 0.1044 | 0.095783 | 0.0041068 | 0.0045137 | 5.7424e-06 | 1.5188e-08 | 0.63218 | 4.5029e-06 | 1.3586e-08 | 3.712e-13 | 6.2744e-14 | 0 | 1.4304e-09 | 1.2372e-06 | 2.7581e-10 | 1.3248e-09 | 8.2833e-16 | 1.0644e-17 | 5.4618e-13 | 2.4898e-14 | 5.5392e-15 | 6.2535e-11 | 8.124e-10 | 5.9993e-22 | 7.2485e-05 | 0.6321 | 0 | 0 | 0 | 0.00025164 | 9.3256e-06 | 0.00013523 | 5.0073e-07 | 1.2963e-05 | 3.7797e-07 | 2.0611e-11 | 5.7366e-07 | 5.6349e-07 | 8.2517e-07 | 0 | 1.3267e-18 | 1.0863e-14 | 7.3655e-06 | 8.3914e-05 | 2.4462e-10 | 0 | 9.1944e-15 | 4.8479 | 0.010839 | 0.0064671 | 2.525e-10 | 2.995e-08 | 0.00052738 | 0.021053 | 5.5433e-10 | 0.00013292 | Ureas | Urea: carbamide CAS nr 57-13-6
A.030.10.132.230701 V2O5 - Vanadium pentoxide | chemicals | A.030.10.132 | Materials, chemicals, inorganic | kg | V2O5 - Vanadium pentoxide | 9.6474 | 19.643 | 2.1144 | 2.4987 | 13.5828 | 1.4471 | 2.3991 | 0.094153 | 0.082008 | 0.20571 | 0.0036004 | 1.8231 | 0.0052416 | 13.3464 | 0 | 0.23642 | 0.00017862 | 0 | 0 | 1.4471 | 4.6129 | 2.4985 | 2.4987 | 13.5828 |  | 0 | 0 | 0 | 0 | 0 | 0 | 0 | 0.97232 | 0.94676 | 0.021905 | 0.0036529 | 5.676e-05 | 8.1009e-08 | 0.51161 | 8.9528e-06 | 2.7013e-08 | 7.3803e-13 | 0 | 0 | 2.1976e-09 | 4.7415e-05 | 5.0116e-10 | 5.2454e-08 | 0 | 0 | 1.0386e-09 | 7.8041e-14 | 1.6752e-12 | 1.5714e-08 | 3.7453e-07 | 0 | 0.51161 | 0 | 0 | 0 | 0 | 0.0024691 | 0.00036369 | 0.000269 | 1.197e-06 | 0.00048528 | 5.6985e-07 | 0 | 1.1564e-05 | 9.288e-05 | 0.0012065 | 0 | 0 | 0 | 3.839e-05 | 0 | 1.6925e-08 | 0 | 0 | 9.6474 | 0 | 0.24709 | 4.6706e-07 | 5.5236e-05 | 0.020033 | 0.83324 | 0 | 0.0024284 | Miscellaneous mixed metal/non-metals (class) | Vanadium pentoxide: vanadium(V) oxide CAS nr 1314-62-1
A.030.10.133.230701 Zinc Oxide | chemicals | A.030.10.133 | Materials, chemicals, inorganic | kg | Zinc Oxide | 3.6687 | 1.9535 | 0.011119 | 0.26615 | 1.1259 | 0.5503 | 0.25085 | 0.013997 | 0.0086344 | 0.0022557 | 7.1253e-05 | 0.00015767 | 0.0012202 | 1.119 | 7.6295e-05 | 0.0069237 | 4.4489e-06 | 2.1765e-07 | 1.3007e-12 | 0.5503 | 0.27719 | 0.26607 | 0.26615 | 1.1259 |  | 68.9665 | 67.3719 | 0.90088 | 0 | 0.15947 | 0.35311 | 0.18108 | 0.14249 | 0.13336 | 0.0042272 | 0.0048998 | 7.9953e-06 | 1.5633e-08 | 0.68624 | 3.4046e-06 | 1.0272e-08 | 2.8066e-13 | 1.8378e-13 | 0 | 2.3613e-10 | 4.5903e-06 | 5.3349e-11 | 5.3071e-09 | 2.4262e-15 | 3.1178e-17 | 8.9843e-14 | 7.3403e-15 | 1.4888e-15 | 1.2594e-11 | 2.1425e-10 | 1.7572e-21 | 0.024538 | 0.6617 | 0 | 0 | 0 | 0.00069952 | 3.6591e-05 | 0.00010229 | 1.4705e-07 | 3.2088e-05 | 3.7822e-09 | 6.0369e-11 | 5.6963e-09 | 1.0458e-07 | 1.5874e-07 | 0 | 3.8859e-18 | 3.1817e-14 | 4.0254e-06 | 8.321e-05 | 0.00044089 | 0 | 2.6931e-14 | 3.6687 | 0.00015673 | 0.025036 | 4.206e-11 | 5.0445e-09 | 0.0015841 | 0.0061531 | 1.6237e-09 | 1.3305e-06 | Transition metal oxides | Zinc oxide: zinc white CAS nr 1314-13-2 or 55204-38-1
A.030.10.134.230911 LiFePO4 (lithium iron phosphate - LFP) | chemicals | A.030.10.134 | Materials, chemicals, inorganic | kg | LiFePO4 (lithium iron phosphate - LFP) | 8.7995 | 3.3247 | 0.42785 | 1.1136 | 0.46328 | 1.3199 | 0.29363 | 0.2424 | 0.18788 | 0.17684 | 0.0035929 | 0.059528 | 0.3996 | 0.39772 | 0.000234 | 0.054985 | 0.17773 | 0.01058 | 0 | 1.3199 | 1.3635 | 0.94622 | 1.1136 | 0.4527 |  | 0 | 0 | 0 | 0 | 0 | 0 | 0 | 0.30921 | 0.29926 | 0.009847 | 0.00010886 | 1.7941e-05 | 3.6416e-08 | 0.015246 | 8.1659e-06 | 2.4639e-08 | 6.7316e-13 | 0 | 0 | 5.0348e-09 | 9.6965e-06 | 1.1482e-09 | 1.0592e-08 | 0 | 0 | 3.3913e-11 | 2.4003e-12 | 4.7944e-13 | 1.8625e-09 | 7.1654e-08 | 0 | 0.015246 | 0 | 0 | 0 | 0 | 0.00072273 | 7.8305e-05 | 0.00024535 | 4.7389e-05 | 0.00022684 | 1.4671e-06 | 0 | 2.9771e-05 | 7.9311e-06 | 4.6975e-05 | 0 | 0 | 0 | 3.8695e-05 | 0 | 5.0436e-10 | 0 | 0 | 8.7995 | 0 | 0.049096 | 1.5609e-08 | 1.8911e-06 | 0.0069026 | 2.017 | 0 | 0.006252 |  | Lithium iron phosphate: LFP CAS nr 15365-14-7
A.030.10.135.240318 Chromium oxide | chemicals | A.030.10.135 | Materials, chemicals, inorganic | kg | Chromium oxide | 5.445 | 3.1252 | 0.83033 | 0.63936 | 0.8388 | 0.81675 | 0.22421 | 0.092584 | 0.32476 | 0.090787 | 0.40082 | 0.013968 | 0.29571 | 0.80516 | 0 | 0.025186 | 0.02685 | 0.0084596 | 0 | 0.81675 | 1.4428 | 0.62097 | 0.63936 | 0.83034 |  | 3.1292 | 0 | 3.1292 | 0 | 0 | 0 | 0 | 0.11464 | 0.10976 | 0.0046621 | 0.00022037 | 6.5803e-06 | 1.7241e-08 | 0.030864 | 5.0529e-06 | 1.5246e-08 | 4.1654e-13 | 0 | 0 | 8.7027e-09 | 1.4241e-06 | 1.9846e-09 | 0 | 0 | 0 | 8.0513e-12 | 1.8058e-12 | 6.2773e-13 | 4.7733e-08 | 4.6857e-08 | 0 | 0.030864 | 0 | 0 | 0 | 0 | 0.00088781 | 0 | 0.00015182 | 3.4811e-05 | 8.1262e-05 | 0 | 0 | 0 | 0.00053872 | 1.5111e-05 | 0 | 0 | 0 | 6.2079e-05 | 4.0051e-06 | 1.021e-09 | 0 | 0 | 5.445 | 0 | 0 | 7.5494e-09 | 4.8799e-07 | 0.002264 | 1.4906 | 0 | 0 |  | Chromium oxide: chromia CAS nr 1308-38-9
A.030.10.136.240318 Magnesium oxide | chemicals | A.030.10.136 | Materials, chemicals, inorganic | kg | Magnesium oxide | 1.7914 | 0.55632 | 0.12695 | 0.10817 | 0.052493 | 0.26871 | 0.018379 | 0.012572 | 0.055106 | 0.054796 | 0.0034315 | 0.013614 | 0.071517 | 0.046469 | 0.0018855 | 0.0052528 | 0.003813 | 0.00077098 | 0 | 0.26871 | 0.22941 | 0.10324 | 0.10817 | 0.051722 |  | 0.65262 | 0 | 0.65262 | 0 | 0 | 0 | 0 | 0.043788 | 0.042326 | 0.0014496 | 1.2719e-05 | 2.5375e-06 | 5.3611e-09 | 0.0017813 | 1.6624e-06 | 5.0159e-09 | 1.3704e-13 | 0 | 0 | 1.4767e-09 | 8.5951e-07 | 3.3676e-10 | 0 | 0 | 0 | 7.7561e-12 | 4.2987e-13 | 9.0617e-14 | 6.8455e-10 | 1.3431e-08 | 0 | 0.0017813 | 0 | 0 | 0 | 0 | 0.00013447 | 0 | 4.9949e-05 | 8.4064e-06 | 4.9046e-05 | 0 | 0 | 0 | 5.3043e-06 | 1.0393e-05 | 0 | 0 | 0 | 1.0534e-05 | 8.353e-07 | 5.8929e-11 | 0 | 0 | 1.7914 | 0 | 0 | 3.5777e-09 | 4.2813e-07 | 0.0013665 | 0.36237 | 0 | 0 |  | Magnesium oxide: magnesia CAS nr 1309-48-4
A.030.10.137.240701 Ferric Chloride | chemicals | A.030.10.137 | Materials, chemicals, inorganic | kg | Ferric Chloride | 0.45609 | 0.093509 | 0.0057844 | 0.015755 | 0.0035556 | 0.068414 | 0.01399 | 0.0017076 | 0.0013442 | 0.0040523 | 8.9562e-06 | 0.00037892 | 5.4034e-05 | 7.5073e-05 | 0 | 0.0034806 | 3.1783e-06 | 0 | 0 | 0.068414 | 0.021536 | 0.015752 | 0.015755 | 0.0035556 |  | 3.9775 | 2.3485 | 0.4119 | 0 | 0.076427 | 0.16734 | 0.97336 | 0.011906 | 0.011357 | 0.00042844 | 0.00012122 | 6.8085e-07 | 1.5845e-09 | 0.016978 | 4.233e-07 | 1.2772e-09 | 3.4895e-14 | 1.7696e-11 | 0 | 4.8656e-11 | 2.5733e-07 | 9.91e-12 | 2.9711e-10 | 0 | 0 | 2.1576e-13 | 3.4045e-16 | 4.1228e-16 | 3.5654e-11 | 1.108e-10 | 0 | 7.7127e-06 | 0.01697 | 0 | 0 | 0 | 3.0572e-05 | 2.0529e-06 | 1.2717e-05 | 6.8737e-09 | 5.3423e-06 | 8.9253e-09 | 0 | 1.3547e-08 | 3.037e-08 | 2.5401e-07 | 0 | 0 | 3.2357e-08 | 3.894e-07 | 3.3567e-06 | 6.3675e-06 | 0 | 2.7387e-08 | 0.45602 | 0.0004955 | 0.0014067 | 9.8877e-11 | 1.1493e-08 | 8.9861e-05 | 0.00043958 | 0 | 3.1388e-06 |  | Ferric chloride: iron(III) chloride CAS nr 7705-08-0
A.030.10.138.240901 Talc (Talcum, Mg3Si4O10(OH)2) in Rotterdam | chemicals | A.030.10.138 | Materials, chemicals, inorganic | kg | Talc (Talcum, Mg3Si4O10(OH)2) in Rotterdam | 0.12005 | 0.033356 | 0.0030665 | 0.0041536 | 0.0081288 | 0.018007 | 0.00093107 | 0.0015721 | 0.0013304 | 0.0014935 | 8.2164e-06 | 0.00023437 | 0.00021048 | 0.00013083 | 0.0013975 | 0.007994 | 4.2496e-05 | 3.9866e-06 | 2.3825e-11 | 0.018007 | 0.0057802 | 0.0027177 | 0.0041536 | 0.0081249 |  | 2.0699 | 1.8175 | 0.088552 | 0 | 0.076552 | 0.069106 | 0.018223 | 0.0025151 | 0.0022906 | 0.00010363 | 0.00012086 | 1.3732e-07 | 3.8326e-10 | 0.016928 | 1.1143e-07 | 3.362e-10 | 9.1854e-15 | 3.3663e-12 | 0 | 1.2272e-10 | 2.5681e-08 | 1.8823e-11 | 2.8047e-11 | 4.4441e-14 | 5.7108e-16 | 1.3361e-13 | 1.4022e-15 | 4.6902e-16 | 4.3846e-12 | 8.6589e-11 | 3.2187e-20 | 1.115e-05 | 0.016917 | 0 | 0 | 0 | 6.7629e-06 | 2.2833e-07 | 3.3473e-06 | 2.4991e-08 | 2.0391e-07 | 6.9279e-08 | 1.1058e-09 | 1.0434e-07 | 2.2569e-08 | 1.6318e-07 | 0 | 7.1177e-17 | 5.828e-13 | 2.6289e-07 | 2.3219e-06 | 1.3114e-08 | 0 | 4.9329e-13 | 0.12006 | 0.0028708 | 0.00017199 | 6.0479e-11 | 7.1482e-09 | 8.2241e-06 | 0.0012126 | 2.974e-08 | 2.4371e-05 |  | Talc: magnesium silicate CAS nr 14807-96-6
A.030.10.139.250311 Milled Limestone (CaCO3), without transport | chemicals | A.030.10.139 | Materials, chemicals, inorganic | kg | Milled Limestone (CaCO3), without transport | 0.0057273 | 0.0012761 | 3.7122e-05 | 7.6777e-05 | 0.0003031 | 0.00085909 | 3.7017e-05 | 3.3224e-05 | 2.6737e-05 | 4.187e-06 | 1.8371e-07 | 6.0138e-06 | 5.0929e-06 | 2.4806e-06 | 3.4375e-07 | 0.00030061 | 1.099e-06 | 9.8063e-10 | 5.8606e-15 | 0.00085909 | 0.00011246 | 7.5335e-05 | 7.6777e-05 | 0.00030309 |  | 0.10147 | 0.073056 | 0.015313 | 0 | 0.0029284 | 0.0071015 | 0.0030713 | 0.00010916 | 0.00010095 | 4.5945e-06 | 3.6175e-06 | 6.0521e-09 | 1.6991e-11 | 0.00050665 | 5.3149e-09 | 1.6036e-11 | 4.3814e-16 | 8.2804e-16 | 0 | 7.3791e-13 | 7.3434e-10 | 1.6603e-13 | 7.8514e-13 | 1.0932e-17 | 1.4047e-19 | 3.426e-15 | 3.0768e-17 | 1.1026e-17 | 8.4166e-14 | 1.9924e-12 | 7.9173e-24 | 2.62e-07 | 0.00050639 | 0 | 0 | 0 | 2.9125e-07 | 5.4216e-09 | 1.5969e-07 | 6.104e-10 | 7.8887e-09 | 1.7041e-11 | 2.72e-13 | 2.5665e-11 | 5.4259e-10 | 4.1929e-09 | 0 | 1.7508e-20 | 1.4336e-16 | 5.4614e-09 | 1.074e-07 | 3.2287e-12 | 0 | 1.2134e-16 | 0.0057273 | 7.0616e-07 | 3.7132e-06 | 1.5465e-12 | 1.8332e-10 | 3.2161e-07 | 2.8052e-05 | 7.3156e-12 | 5.9947e-09
Materials, chemicals, organic
A.030.14.101.230803 Acetone | chemicals | A.030.14.101 | Materials, chemicals, organic | kg | Acetone | 1.64 | 0.29154 | 0.0096481 | 0.035895 | 0 | 0.246 | 0.034173 | 0.0017218 | 0.008688 | 0.00095999 | 0 | 1.1912e-07 | 2.2989e-09 | 0 | 0 | 0 | 0 | 0 | 0 | 0.246 | 0.045543 | 0.035895 | 0.035895 | 0 |  | 34.089 | 33.1568 | 0 | 0 | 0.9322 | 0 | 0 | 0.039564 | 0.035742 | 0.0014543 | 0.0023674 | 2.1428e-06 | 5.3784e-09 | 0.33157 | 1.5219e-06 | 4.592e-09 | 1.2546e-13 | 0 | 0 | 2.772e-10 | 6.2062e-07 | 6.3336e-11 | 7.2292e-10 | 0 | 0 | 0 | 0 | 0 | 0 | 0 | 0 | 0 | 0.33157 | 0 | 0 | 0 | 9.7704e-05 | 4.984e-06 | 4.5728e-05 | 2.6928e-13 | 4.9723e-06 | 0 | 0 | 0 | 0 | 7.8822e-11 | 0 | 0 | 0 | 1.9843e-06 | 4.0036e-05 | 0 | 0 | 0 | 1.64 | 0.0075558 | 0.00341 | 0 | 0 | 0.00020839 | 0 | 0 | 0 | Carbonyl compounds | Acetone: propanone dimethyl ketone CAS nr 67-64-1
A.030.14.102.230701 Acetylene (Ethyne) | chemicals | A.030.14.102 | Materials, chemicals, organic | kg | Acetylene (Ethyne) | 1.64 | 0.29154 | 0.0096481 | 0.035895 | 0 | 0.246 | 0.034173 | 0.0017218 | 0.008688 | 0.00095999 | 0 | 1.1912e-07 | 2.2989e-09 | 0 | 0 | 0 | 0 | 0 | 0 | 0.246 | 0.045543 | 0.035895 | 0.035895 | 0 |  | 34.089 | 33.1568 | 0 | 0 | 0.9322 | 0 | 0 | 0.039564 | 0.035742 | 0.0014543 | 0.0023674 | 2.1428e-06 | 5.3784e-09 | 0.33157 | 1.5219e-06 | 4.592e-09 | 1.2546e-13 | 0 | 0 | 2.772e-10 | 6.2062e-07 | 6.3336e-11 | 7.2292e-10 | 0 | 0 | 0 | 0 | 0 | 0 | 0 | 0 | 0 | 0.33157 | 0 | 0 | 0 | 9.7704e-05 | 4.984e-06 | 4.5728e-05 | 2.6928e-13 | 4.9723e-06 | 0 | 0 | 0 | 0 | 7.8822e-11 | 0 | 0 | 0 | 1.9843e-06 | 4.0036e-05 | 0 | 0 | 0 | 1.64 | 0.0075558 | 0.00341 | 0 | 0 | 0.00020839 | 0 | 0 | 0 | Acetylides (super class) | Acetylene: ethyne CAS nr 74-86-2
A.030.14.103.230701 Acrylonitrile | chemicals | A.030.14.103 | Materials, chemicals, organic | kg | Acrylonitrile | 3.3068 | 0.69104 | 0.040264 | 0.14211 | 0.012649 | 0.49602 | 0.0932 | 0.033489 | 0.031886 | 0.0081283 | 1.8227e-06 | 0.00024748 | 0.015419 | 2.006e-05 | 0 | 0.012629 | 0 | 0 | 0 | 0.49602 | 0.18237 | 0.14211 | 0.14211 | 0.012649 |  | 1.5688 | 0 | 1.5688 | 0 | 0 | 0 | 0 | 0.055923 | 0.053366 | 0.0025564 | 1.2017e-08 | 3.1994e-06 | 9.4543e-09 | 1.683e-06 | 3.0687e-06 | 9.259e-09 | 2.5297e-13 | 0 | 0 | 8.5447e-10 | 1.275e-07 | 1.9486e-10 | 0 | 0 | 0 | 1.4099e-13 | 9.2553e-14 | 1.6522e-14 | 3.8674e-11 | 2.3446e-09 | 0 | 1.683e-06 | 0 | 0 | 0 | 0 | 0.00011017 | 0 | 9.2202e-05 | 1.8213e-06 | 7.2755e-06 | 0 | 0 | 0 | 3.1455e-08 | 7.3984e-07 | 0 | 0 | 0 | 6.0953e-06 | 2.0079e-06 | 2.8243e-16 | 0 | 0 | 3.3068 | 0 | 0 | 7.5993e-11 | 1.0876e-08 | 0.0002027 | 0.076916 | 0 | 0 | Organic cyanides | Acrylonitrile: vinyl cyanide propenenitrile CAS nr 107-13-1
A.030.14.104.230701 Alkenyl Succinic Anhydride (ASA) | chemicals | A.030.14.104 | Materials, chemicals, organic | kg | Alkenyl Succinic Anhydride (ASA) | 9.5591 | 1.921 | 0.12355 | 0.2188 | 0.14482 | 1.4339 | 0.13302 | 0.074868 | 0.10951 | 0.011929 | 0.00053106 | 0.001574 | 0.010892 | 0.0031938 | 0 | 0.13055 | 1.2144e-05 | 0.01107 | 0 | 1.4339 | 0.34233 | 0.22986 | 0.2188 | 0.13375 |  | 201.9183 | 169.181 | 18.0356 | 0 | 3.3681 | 7.7228 | 3.6108 | 0.20086 | 0.18261 | 0.0080232 | 0.010232 | 1.0948e-05 | 2.9671e-08 | 1.433 | 8.8709e-06 | 2.6766e-08 | 7.3127e-13 | 0 | 0 | 2.9346e-09 | 2.072e-06 | 6.6924e-10 | 2.2109e-09 | 2.4109e-11 | 0 | 8.9682e-13 | 6.5456e-14 | 1.3351e-14 | 1.0106e-10 | 1.9431e-09 | 0 | 0.00033028 | 1.4327 | 0 | 0 | 0 | 0.00055902 | 1.5242e-05 | 0.00026653 | 1.3283e-06 | 2.324e-05 | 0 | 6.2731e-07 | 0 | 7.9746e-07 | 1.4741e-06 | 0 | 0 | 0 | 2.1923e-05 | 0.00022786 | 3.3684e-12 | 0 | 0 | 9.5591 | 0 | 0.010429 | 4.1705e-10 | 5.0077e-08 | 0.00091385 | 0.054968 | 1.6012e-05 | 0 | - | Alkenyl Succinic Anhydride: ASA CAS nr 26229-09-4 or 70983-53-8
A.030.14.105.230701 Alkyl Ketene Dimer (AKD) | chemicals | A.030.14.105 | Materials, chemicals, organic | kg | Alkyl Ketene Dimer (AKD) | 4.4663 | 0.84255 | 0.029181 | 0.053022 | 0.0904 | 0.66994 | 0.025784 | 0.026346 | 0.02524 | 0.003652 | 0.00015424 | 0.00013423 | 0.0008859 | 0.0021146 | 0 | 0.088286 | 6.7177e-06 | 0 | 0 | 0.66994 | 0.082197 | 0.053016 | 0.053022 | 0.0904 |  | 77.9023 | 56.0764 | 12.1998 | 0 | 2.2838 | 4.9028 | 2.4395 | 0.084236 | 0.077914 | 0.0035708 | 0.0027509 | 4.6711e-06 | 1.3206e-08 | 0.38527 | 4.1447e-06 | 1.2506e-08 | 3.4167e-13 | 0 | 0 | 6.7638e-10 | 5.2555e-07 | 1.5425e-10 | 5.4545e-10 | 0 | 0 | 7.6501e-14 | 5.3325e-15 | 1.1753e-15 | 2.127e-11 | 1.5931e-10 | 0 | 0.00021967 | 0.38505 | 0 | 0 | 0 | 0.0002232 | 3.7605e-06 | 0.00012453 | 1.1582e-07 | 6.3664e-06 | 0 | 0 | 0 | 2.1444e-07 | 1.5591e-07 | 0 | 0 | 0 | 5.069e-06 | 8.2986e-05 | 2.2832e-12 | 0 | 0 | 4.4663 | 0 | 0.0025729 | 3.6543e-11 | 4.2608e-09 | 0.0002483 | 0.0044767 | 0 | 0 | - | Alkyl Ketene Dimer: AKD CAS nr 144245-85-2
A.030.14.106.260424 Benzene | chemicals | A.030.14.106 | Materials, chemicals, organic | kg | Benzene | 1.86 | 0.42801 | 0.069813 | 0.061912 | 0.017284 | 0.279 | 0.03672 | 0.018721 | 0.06732 | 0.0010697 | 0.00017477 | 0.0012486 | 0.0064717 | 0 | 0 | 0 | 0 | 0.017284 | 0 | 0.279 | 0.13173 | 0.079196 | 0.061912 | 0 |  | 44.8862 | 44.308 | 0 | 0 | 0.5782 | 0 | 0 | 0.033526 | 0.028842 | 0.0015197 | 0.0031636 | 1.7291e-06 | 5.6203e-09 | 0.44308 | 1.7261e-06 | 5.208e-09 | 1.4229e-13 | 0 | 0 | 1.804e-09 | 0 | 4.114e-10 | 0 | 0 | 0 | 7.1125e-13 | 3.8889e-14 | 8.1126e-15 | 4.6194e-11 | 1.2187e-09 | 0 | 0 | 0.44308 | 0 | 0 | 0 | 0.00012133 | 0 | 5.1862e-05 | 7.9037e-07 | 9.6587e-07 | 0 | 0 | 0 | 2.9862e-07 | 1.042e-06 | 0 | 0 | 0 | 1.2869e-05 | 5.35e-05 | 0 | 0 | 0 | 1.86 | 0 | 0 | 3.2672e-10 | 3.9243e-08 | 0 | 0.032795 | 0 | 0 | Benzene and substituted derivatives (class) | Benzene: benzol CAS nr 71-43-2
A.030.14.107.260501 Butadiene | chemicals | A.030.14.107 | Materials, chemicals, organic | kg | Butadiene | 1.95 | 0.44361 | 0.075919 | 0.061838 | 0.013351 | 0.2925 | 0.034425 | 0.019714 | 0.07344 | 0.00099657 | 0.00021152 | 0.0012705 | 0.0076997 | 0 | 0 | 0 | 0 | 0.013351 | 0 | 0.2925 | 0.13776 | 0.075189 | 0.061838 | 0 |  | 86.845 | 85.995 | 0 | 0 | 0 | 0.85 | 0 | 0.037989 | 0.030241 | 0.0016081 | 0.00614 | 1.813e-06 | 5.9473e-09 | 0.85995 | 1.8096e-06 | 5.46e-09 | 1.4917e-13 | 0 | 0 | 1.968e-09 | 0 | 4.488e-10 | 0 | 3.757e-11 | 0 | 7.2382e-13 | 4.6263e-14 | 9.4583e-15 | 5.3579e-11 | 1.406e-09 | 0 | 0 | 0.85995 | 0 | 0 | 0 | 0.00017749 | 0 | 5.4371e-05 | 9.3714e-07 | 8.9983e-07 | 0 | 9.7756e-07 | 0 | 3.4973e-07 | 1.0879e-06 | 0 | 0 | 0 | 1.4038e-05 | 0.00010483 | 0 | 0 | 0 | 1.95 | 0 | 0 | 3.3371e-10 | 4.018e-08 | 0 | 0.038923 | 2.4952e-05 | 0 | Olefins | Butadiene: 13-butadiene CAS nr 106-99-0
A.030.14.108.230701 Butane | chemicals | A.030.14.108 | Materials, chemicals, organic | kg | Butane | 0.35 | 0.1192 | 0.023448 | 0.041362 | 0.0018854 | 0.0525 | 0.016034 | 0.025046 | 0.021236 | 0.0021887 | 6.2631e-08 | 2.2558e-05 | 0.00028221 | 9.1031e-05 | 0 | 0.0017943 | 0 | 0 | 0 | 0.0525 | 0.06481 | 0.041362 | 0.041362 | 0.0018854 |  | 52.7561 | 52.5069 | 0.2229 | 0 | 0.019715 | 0.00078912 | 0.005802 | 0.018685 | 0.014396 | 0.000541 | 0.0037484 | 8.6307e-07 | 2.0008e-09 | 0.52498 | 3.248e-07 | 9.8e-10 | 2.6775e-14 | 0 | 0 | 2.8593e-09 | 5.3541e-07 | 4.1099e-10 | 5.7344e-10 | 1.88e-13 | 4.16e-15 | 1.1979e-14 | 1.7387e-17 | 2.2241e-17 | 1.9021e-13 | 4.7286e-12 | 3.6094e-11 | 1.2681e-06 | 0.52498 | 0 | 0 | 0 | 9.2311e-05 | 4.8732e-06 | 9.7589e-06 | 3.4226e-08 | 4.4782e-06 | 1.8211e-06 | 0 | 2.745e-06 | 1.1027e-09 | 1.8578e-08 | 0 | 7.9816e-08 | 0 | 4.2113e-06 | 6.4289e-05 | 6.064e-18 | 0 | 0 | 0.35 | 0.07611 | 0.0037561 | 5.3897e-12 | 6.3772e-10 | 0.00017048 | 2.3293e-05 | 1.2607e-07 | 0.00063745 | Alkanes | Butane: n-butane liquefied petroleum gas (LPG) CAS nr 106-97-8
A.030.14.109.230701 Cumene hydroperoxide | chemicals | A.030.14.109 | Materials, chemicals, organic | kg | Cumene hydroperoxide | 1.815 | 0.41352 | 0.066983 | 0.058749 | 0.015539 | 0.27225 | 0.034081 | 0.018191 | 0.064627 | 0.00099686 | 0.00017908 | 0.0011796 | 0.0064777 | 0 | 0 | 0 | 0 | 0.015539 | 0 | 0.27225 | 0.12573 | 0.074288 | 0.058749 | 0 |  | 55.0431 | 54.5031 | 0 | 0 | 0.38161 | 0.1584 | 0 | 0.033519 | 0.028144 | 0.0014834 | 0.0038915 | 1.6873e-06 | 5.4858e-09 | 0.54503 | 1.6843e-06 | 5.082e-09 | 1.3885e-13 | 0 | 0 | 1.7318e-09 | 0 | 3.9494e-10 | 0 | 8.0223e-12 | 0 | 6.7202e-13 | 3.8924e-14 | 8.0593e-15 | 4.6136e-11 | 1.2055e-09 | 0 | 0 | 0.54503 | 0 | 0 | 0 | 0.00013225 | 0 | 5.0607e-05 | 7.8978e-07 | 9.001e-07 | 0 | 2.0874e-07 | 0 | 3.0109e-07 | 9.9264e-07 | 0 | 0 | 0 | 1.2354e-05 | 6.6101e-05 | 0 | 0 | 0 | 1.815 | 0 | 0 | 3.0913e-10 | 3.7158e-08 | 0 | 0.032795 | 5.328e-06 | 0 | Cumenes | Cumene hydroperoxide: isopropylbenzene hydroperoxide CAS nr 80-15-9
A.030.14.110.260501 Diethylene glycon (DEG) | chemicals | A.030.14.110 | Materials, chemicals, organic | kg | Diethylene glycon (DEG) | 1.87 | 0.40093 | 0.049814 | 0.052741 | 0.017873 | 0.2805 | 0.029835 | 0.016824 | 0.047736 | 0.00076617 | 0.00019314 | 0.0011189 | 0.0060818 | 0 | 0 | 0 | 0 | 0.017873 | 0 | 0.2805 | 0.10256 | 0.070615 | 0.052741 | 0 |  | 59.34 | 57.75 | 0 | 0 | 0 | 1.59 | 0 | 0.034623 | 0.028987 | 0.0015128 | 0.0041233 | 1.7378e-06 | 5.5948e-09 | 0.5775 | 1.7354e-06 | 5.236e-09 | 1.4305e-13 | 0 | 0 | 1.2792e-09 | 0 | 2.9172e-10 | 0 | 6.63e-11 | 0 | 6.3747e-13 | 3.6547e-14 | 7.5961e-15 | 4.6339e-11 | 1.1342e-09 | 0 | 0 | 0.5775 | 0 | 0 | 0 | 0.00013605 | 0 | 5.2141e-05 | 7.3535e-07 | 6.918e-07 | 0 | 1.7251e-06 | 0 | 3.168e-07 | 9.207e-07 | 0 | 0 | 0 | 9.125e-06 | 7.0395e-05 | 0 | 0 | 0 | 1.87 | 0 | 0 | 2.9339e-10 | 3.5233e-08 | 0 | 0.030796 | 4.4033e-05 | 0 | Ethers | Diethylene glycol: DEG CAS nr 111-46-6
A.030.14.111.230701 Dipropylene glycol monomethyl ether | chemicals | A.030.14.111 | Materials, chemicals, organic | kg | Dipropylene glycol monomethyl ether | 4.0664 | 1.5034 | 0.23103 | 0.4792 | 0.18316 | 0.60996 | 0.098211 | 0.065699 | 0.078827 | 0.040731 | 0.023306 | 0.088171 | 0.26422 | 0.072351 | 0.021923 | 0.097233 | 0.029138 | 0.013574 | 0 | 0.60996 | 0.65917 | 0.44171 | 0.4792 | 0.16958 |  | 106.1052 | 88.0755 | 12.0786 | 0 | 1.4181 | 1.4496 | 3.0834 | 0.11816 | 0.10804 | 0.0038192 | 0.006299 | 6.4771e-06 | 1.4124e-08 | 0.88222 | 3.7736e-06 | 1.1386e-08 | 3.1108e-13 | 0 | 0 | 2.1123e-09 | 2.4225e-06 | 4.8172e-10 | 2.0776e-09 | 0 | 0 | 5.0084e-11 | 1.0816e-10 | 2.0363e-11 | 2.5739e-07 | 2.1404e-08 | 0 | 0.0014603 | 0.88076 | 0 | 0 | 0 | 0.00047365 | 1.4324e-05 | 0.00011338 | 3.1005e-05 | 4.8256e-05 | 0 | 0 | 0 | 3.552e-05 | 5.8458e-05 | 0 | 0 | 0 | 1.5998e-05 | 0.00012181 | 3.4895e-05 | 0 | 0 | 4.0664 | 0 | 0.0098 | 1.5201e-07 | 2.6709e-06 | 0.0016146 | 50.401 | 0 | 0 | Ethers | Dipropylene glycol monomethyl ether: DPM CAS nr 34590-94-8
A.030.14.112.230701 Ethanol (alcohol) bio-based from agricultural waste | chemicals | A.030.14.112 | Materials, chemicals, organic | kg | Ethanol (alcohol) bio-based from agricultural waste | 1.4098 | 0.24308 | 0.0094671 | 0.014333 | 0.0078079 | 0.21147 | 0.0056036 | 0.0080952 | 0.0081803 | 0.0010819 | 0.00010959 | 9.5371e-05 | 0.00062945 | 0.0003485 | 0 | 0.0074594 | 4.7731e-06 | 0 | 0 | 0.21147 | 0.023795 | 0.014328 | 0.014333 | 0.0078079 |  | 50.6906 | 19.9441 | 1.0109 | 0 | 29.1561 | 0.37848 | 0.20096 | 0.02626 | 0.023809 | 0.001113 | 0.0013385 | 1.4274e-06 | 4.1162e-09 | 0.18746 | 1.3083e-06 | 3.9475e-09 | 1.0785e-13 | 0 | 0 | 2.1921e-10 | 1.1874e-07 | 4.999e-11 | 1.1854e-10 | 0 | 0 | 5.4356e-14 | 3.7889e-15 | 8.3511e-16 | 1.5113e-11 | 1.132e-10 | 0 | 3.2127e-05 | 0.18743 | 0 | 0 | 0 | 6.925e-05 | 8.1727e-07 | 3.931e-05 | 7.765e-08 | 1.6416e-06 | 0 | 0 | 0 | 1.5237e-07 | 9.6615e-08 | 0 | 0 | 0 | 1.6168e-06 | 2.5538e-05 | 1.5894e-13 | 0 | 0 | 1.4098 | 0 | 0.00055916 | 2.5965e-11 | 3.0274e-09 | 6.115e-05 | 0.0031808 | 0 | 0 | Alcohols and polyols | Ethanol: ethyl alcohol grain alcohol CAS nr 64-17-5
A.030.14.113.230701 Ethanol (alcohol) synthetic | chemicals | A.030.14.113 | Materials, chemicals, organic | kg | Ethanol (alcohol) synthetic | 1.0819 | 0.19152 | 0.0064365 | 0.022686 | 0.00012013 | 0.16228 | 0.021129 | 0.0015146 | 0.0057758 | 0.00064698 | 7.3062e-06 | 6.4307e-06 | 4.1965e-05 | 1.5045e-05 | 0 | 0.00010509 | 3.1821e-07 | 0 | 0 | 0.16228 | 0.029122 | 0.022686 | 0.022686 | 0.00012013 |  | 22.0015 | 21.414 | 0.013054 | 0 | 0.56864 | 0.0031979 | 0.0025232 | 0.025646 | 0.023166 | 0.00095123 | 0.001529 | 1.3889e-06 | 3.5179e-09 | 0.21414 | 1.004e-06 | 3.0292e-09 | 8.2763e-14 | 0 | 0 | 1.8185e-10 | 3.8469e-07 | 4.1545e-11 | 4.4698e-10 | 0 | 0 | 3.6237e-15 | 2.5259e-16 | 5.5674e-17 | 1.0075e-12 | 7.5465e-12 | 0 | 1.2622e-06 | 0.21414 | 0 | 0 | 0 | 6.3582e-05 | 3.0816e-06 | 3.0165e-05 | 5.1439e-09 | 3.1221e-06 | 0 | 0 | 0 | 1.0158e-08 | 6.3885e-09 | 0 | 0 | 0 | 1.3041e-06 | 2.5887e-05 | 2.1182e-16 | 0 | 0 | 1.0819 | 0.0046091 | 0.0021084 | 1.731e-12 | 2.0183e-10 | 0.00013038 | 0.00021206 | 0 | 0 | Alcohols and polyols | Ethanol: ethyl alcohol grain alcohol CAS nr 64-17-5
A.030.14.114.230701 Ethylbenzene | chemicals | A.030.14.114 | Materials, chemicals, organic | kg | Ethylbenzene | 2.23 | 0.38431 | 0.024602 | 0.025208 | 0 | 0.3345 | 0.025164 | 4.4024e-05 | 0.024602 | 0 | 0 | 3.0851e-09 | 2.9872e-10 | 0 | 0 | 0 | 0 | 0 | 0 | 0.3345 | 0.04981 | 0.025208 | 0.025208 | 0 |  | 44.732 | 44.732 | 0 | 0 | 0 | 0 | 0 | 0.047219 | 0.042152 | 0.001873 | 0.0031939 | 2.5271e-06 | 6.9269e-09 | 0.44732 | 2.0694e-06 | 6.244e-09 | 1.7059e-13 | 0 | 0 | 6.5928e-10 | 4.57e-07 | 1.5035e-10 | 5.3233e-10 | 0 | 0 | 0 | 0 | 0 | 0 | 0 | 0 | 0 | 0.44732 | 0 | 0 | 0 | 0.00012787 | 3.6701e-06 | 6.2178e-05 | 1.1713e-08 | 3.0232e-06 | 0 | 0 | 0 | 0 | 3.5732e-08 | 0 | 0 | 0 | 4.9411e-06 | 5.4012e-05 | 0 | 0 | 0 | 2.23 | 0 | 0.002511 | 0 | 0 | 0.00015345 | 0 | 0 | 0 | Benzene and substituted derivatives (class) | Ethylbenzene: phenylethane CAS nr 100-41-4
A.030.14.115.260501 Ethylene (Ethene) | chemicals | A.030.14.115 | Materials, chemicals, organic | kg | Ethylene (Ethene) | 1.82 | 0.40631 | 0.063441 | 0.057691 | 0.012177 | 0.273 | 0.031365 | 0.019445 | 0.0612 | 0.00092342 | 0.00022052 | 0.0010969 | 0.006881 | 0 | 0 | 0 | 0 | 0.012177 | 0 | 0.273 | 0.12113 | 0.069868 | 0.057691 | 0 |  | 78.755 | 78.225 | 0 | 0 | 0 | 0.53 | 0 | 0.035293 | 0.028221 | 0.0014865 | 0.0055853 | 1.6919e-06 | 5.4973e-09 | 0.78225 | 1.689e-06 | 5.096e-09 | 1.3923e-13 | 0 | 0 | 1.64e-09 | 0 | 3.74e-10 | 0 | 2.652e-11 | 0 | 6.2491e-13 | 4.1346e-14 | 8.4412e-15 | 5.1245e-11 | 1.2486e-09 | 0 | 0 | 0.78225 | 0 | 0 | 0 | 0.00016145 | 0 | 5.0746e-05 | 8.3538e-07 | 8.3379e-07 | 0 | 6.9004e-07 | 0 | 3.5294e-07 | 9.4025e-07 | 0 | 0 | 0 | 1.1699e-05 | 9.5354e-05 | 0 | 0 | 0 | 1.82 | 0 | 0 | 2.8865e-10 | 3.474e-08 | 0 | 0.034768 | 1.7613e-05 | 0 | Unsaturated aliphatic hydrocarbons | Ethylene: ethene bicarbureted hydrogen CAS nr 74-85-1
A.030.14.116.230701 Ethylene dichloride | chemicals | A.030.14.116 | Materials, chemicals, organic | kg | Ethylene dichloride | 1.1744 | 0.23133 | 0.017496 | 0.037574 | 9.7766e-05 | 0.17616 | 0.035572 | 0.0020004 | 0.0037714 | 0.013724 | 3.1229e-08 | 4.9979e-07 | 2.2404e-06 | 9.729e-05 | 0 | 4.7647e-07 | 0 | 0 | 0 | 0.17616 | 0.05507 | 0.037574 | 0.037574 | 9.7766e-05 |  | 13.3651 | 9.7823 | 5.9189e-05 | 0 | 0.275 | 0.00015959 | 3.3076 | 0.030779 | 0.02898 | 0.0011008 | 0.00069846 | 1.7374e-06 | 4.0711e-09 | 0.097824 | 1.0898e-06 | 3.2883e-09 | 8.984e-14 | 4.2462e-13 | 0 | 1.3273e-10 | 6.4743e-07 | 2.8721e-11 | 7.5405e-10 | 3.0545e-15 | 2.7626e-18 | 3.5093e-16 | 1.1826e-16 | 2.4412e-17 | 2.9152e-12 | 2.1569e-11 | 0 | 5.313e-06 | 0.097819 | 0 | 0 | 0 | 9.1195e-05 | 5.2047e-06 | 3.2745e-05 | 4.5189e-10 | 1.667e-05 | 1.1958e-08 | 2.4798e-12 | 1.8138e-08 | 4.1907e-11 | 9.0864e-10 | 0 | 0 | 0 | 1.0577e-06 | 1.1812e-05 | 2.3674e-05 | 0 | 0 | 1.1744 | 0.0033246 | 0.0035651 | 2.9761e-13 | 1.7532e-11 | 0.00021709 | 6.366e-05 | 2.0476e-09 | 4.2035e-06 | Organochlorides (class) | Ethylene dichloride: 12-dichloroethane CAS nr 107-06-2
A.030.14.117.260501 Ethylene Oxide | chemicals | A.030.14.117 | Materials, chemicals, organic | kg | Ethylene Oxide | 2.08 | 0.44135 | 0.057174 | 0.052087 | 0.020089 | 0.312 | 0.02907 | 0.016799 | 0.05508 | 0.00080457 | 0.00021152 | 0.0010776 | 0.0062182 | 0 | 0 | 0 | 0 | 0.020089 | 0 | 0.312 | 0.10926 | 0.072176 | 0.052087 | 0 |  | 66.11 | 65.1 | 0 | 0 | 0 | 1.01 | 0 | 0.038567 | 0.032241 | 0.001678 | 0.0046481 | 1.9329e-06 | 6.2056e-09 | 0.651 | 1.9302e-06 | 5.824e-09 | 1.5912e-13 | 0 | 0 | 1.476e-09 | 0 | 3.366e-10 | 0 | 4.42e-11 | 0 | 6.1392e-13 | 3.7367e-14 | 7.7163e-15 | 4.8466e-11 | 1.146e-09 | 0 | 0 | 0.651 | 0 | 0 | 0 | 0.00015176 | 0 | 5.7996e-05 | 7.5483e-07 | 7.2647e-07 | 0 | 1.1501e-06 | 0 | 3.3954e-07 | 9.065e-07 | 0 | 0 | 0 | 1.0529e-05 | 7.9355e-05 | 0 | 0 | 0 | 2.08 | 0 | 0 | 2.8309e-10 | 3.4011e-08 | 0 | 0.031458 | 2.9355e-05 | 0 | Epoxides (class) | Ethylene oxide: oxirane CAS nr 75-21-8
A.030.14.118.230701 Methanol | chemicals | A.030.14.118 | Materials, chemicals, organic | kg | Methanol | 0.91746 | 0.1903 | 0.015647 | 0.023718 | 0.013316 | 0.13762 | 0.0092977 | 0.013366 | 0.01351 | 0.0017994 | 0.00017962 | 0.00015791 | 0.0010344 | 0.00058156 | 1.1311e-05 | 0.012735 | 8.1203e-06 | 3.2267e-08 | 1.9284e-13 | 0.13762 | 0.039345 | 0.023698 | 0.023718 | 0.013316 |  | 35.831 | 32.8541 | 1.7201 | 0 | 0.26848 | 0.64625 | 0.34204 | 0.020465 | 0.017496 | 0.00077024 | 0.0021989 | 1.0489e-06 | 2.8485e-09 | 0.30797 | 8.514e-07 | 2.5689e-09 | 7.0186e-14 | 2.7246e-14 | 0 | 3.6276e-10 | 1.9692e-07 | 8.2653e-11 | 1.9676e-10 | 4.485e-14 | 4.6222e-18 | 9.0002e-14 | 6.2178e-15 | 1.3716e-15 | 2.4793e-11 | 1.8608e-10 | 2.6051e-22 | 5.375e-05 | 0.30792 | 0 | 0 | 0 | 7.4999e-05 | 1.3568e-06 | 2.5581e-05 | 1.2762e-07 | 2.7176e-06 | 5.6073e-10 | 8.9499e-12 | 8.445e-10 | 2.498e-07 | 1.5957e-07 | 0 | 5.7609e-19 | 4.717e-15 | 2.6706e-06 | 4.2134e-05 | 1.0642e-10 | 0 | 3.9926e-15 | 0.91746 | 3.7239e-05 | 0.00092842 | 4.2968e-11 | 5.0107e-09 | 0.00010123 | 0.0052202 | 3.0075e-08 | 1.9725e-07 | Alcohols and polyols (class) | Methanol: methyl alcohol wood alcohol CAS nr 67-56-1
A.030.14.119.230701 Methylamine | chemicals | A.030.14.119 | Materials, chemicals, organic | kg | Methylamine | 3.4245 | 0.70213 | 0.040013 | 0.11751 | 0.030932 | 0.51367 | 0.03614 | 0.058772 | 0.034308 | 0.0047459 | 0.0003655 | 0.00059356 | 0.022527 | 0.0011103 | 2.2861e-05 | 0.029821 | 4.9542e-05 | 6.5216e-08 | 3.8975e-13 | 0.51367 | 0.15745 | 0.11744 | 0.11751 | 0.030932 |  | 73.0485 | 67.4224 | 3.2358 | 0 | 0.50344 | 1.2422 | 0.6447 | 0.075776 | 0.068304 | 0.0030137 | 0.0044582 | 4.095e-06 | 1.1146e-08 | 0.6244 | 3.1788e-06 | 9.5913e-09 | 2.6205e-13 | 5.5068e-14 | 0 | 1.121e-09 | 9.143e-07 | 2.3544e-10 | 1.2418e-09 | 7.525e-11 | 1.0584e-12 | 3.3346e-13 | 5.5153e-14 | 4.2061e-15 | 5.4372e-11 | 6.7577e-10 | 5.2654e-22 | 0.00010245 | 0.6243 | 0 | 0 | 0 | 0.00022037 | 9.19e-06 | 9.5484e-05 | 2.7029e-06 | 1.2107e-05 | 3.4863e-06 | 1.8089e-11 | 3.3404e-06 | 5.212e-07 | 5.3642e-07 | 0 | 1.1644e-18 | 9.5338e-15 | 6.9004e-06 | 8.6106e-05 | 2.1504e-10 | 0 | 8.0696e-15 | 3.4237 | 0.005923 | 0.0058546 | 1.5185e-10 | 1.8049e-08 | 0.00041329 | 0.044268 | 5.046e-05 | 0.001068 | Amines | Methylamine: aminomethane CAS nr 74-89-5
A.030.14.120.260501 Monoethylene glycon (MEG) | chemicals | A.030.14.120 | Materials, chemicals, organic | kg | Monoethylene glycon (MEG) | 1.6 | 0.34316 | 0.043098 | 0.044783 | 0.01528 | 0.24 | 0.025245 | 0.014334 | 0.041004 | 0.00080457 | 0.00021152 | 0.0010776 | 0.0052046 | 0 | 0 | 0 | 0 | 0.01528 | 0 | 0.24 | 0.087881 | 0.060063 | 0.044783 | 0 |  | 50.71 | 49.35 | 0 | 0 | 0 | 1.36 | 0 | 0.02962 | 0.024802 | 0.0012943 | 0.0035236 | 1.4869e-06 | 4.7866e-09 | 0.4935 | 1.4848e-06 | 4.48e-09 | 1.224e-13 | 0 | 0 | 1.0988e-09 | 0 | 2.5058e-10 | 0 | 5.525e-11 | 0 | 6.1392e-13 | 3.1282e-14 | 6.6451e-15 | 4.6074e-11 | 9.9522e-10 | 0 | 0 | 0.4935 | 0 | 0 | 0 | 0.00011661 | 0 | 4.4612e-05 | 6.2939e-07 | 7.2647e-07 | 0 | 1.4376e-06 | 0 | 3.3895e-07 | 8.6756e-07 | 0 | 0 | 0 | 7.8381e-06 | 6.0156e-05 | 0 | 0 | 0 | 1.6 | 0 | 0 | 2.8226e-10 | 3.3789e-08 | 0 | 0.026409 | 3.6694e-05 | 0 | Alcohols and polyols | Monoethylene glycol: ethylene glycol12-ethanediol CAS nr 107-21-1
A.030.14.121.240822 Pentane blowing agent | chemicals | A.030.14.121 | Materials, chemicals, organic | kg | Pentane blowing agent | 1.1313 | 0.23812 | 0.021011 | 0.042847 | 0.0045675 | 0.16969 | 0.025645 | 0.017081 | 0.016258 | 0.004665 | 5.6931e-07 | 8.7639e-05 | 0.00012066 | 3.4338e-06 | 0 | 0.0045641 | 0 | 0 | 0 | 0.16969 | 0.063858 | 0.042847 | 0.042847 | 0.0045675 |  | 95.5248 | 94.8894 | 0.56696 | 0 | 0.040396 | 0.0022155 | 0.025777 | 0.036266 | 0.028377 | 0.0011136 | 0.0067751 | 1.7013e-06 | 4.1183e-09 | 0.94889 | 1.0498e-06 | 3.1676e-09 | 8.6544e-14 | 0 | 0 | 4.3566e-10 | 6.5095e-07 | 9.9352e-11 | 8.5118e-10 | 0 | 0 | 4.9926e-14 | 7.265e-16 | 2.0808e-16 | 1.086e-12 | 3.5918e-11 | 0 | 2.8809e-07 | 0.94889 | 0 | 0 | 0 | 0.00016948 | 6.2404e-06 | 3.1543e-05 | 5.5656e-08 | 9.6015e-06 | 1.0338e-07 | 0 | 2.0978e-06 | 5.0674e-09 | 8.5211e-08 | 0 | 0 | 0 | 3.3505e-06 | 0.00011639 | 4.8346e-17 | 0 | 0 | 1.1313 | 0 | 0.003954 | 2.2555e-11 | 2.6817e-09 | 0.00032219 | 0.00063986 | 0 | 0.00044055 | Alkanes | Pentane blowing agent: pentane (as blowing agent) CAS nr 109-66-0
A.030.14.122.230701 Propane | chemicals | A.030.14.122 | Materials, chemicals, organic | kg | Propane | 0.35 | 0.1192 | 0.023448 | 0.041362 | 0.0018854 | 0.0525 | 0.016034 | 0.025046 | 0.021236 | 0.0021887 | 6.2631e-08 | 2.2558e-05 | 0.00028221 | 9.1031e-05 | 0 | 0.0017943 | 0 | 0 | 0 | 0.0525 | 0.06481 | 0.041362 | 0.041362 | 0.0018854 |  | 52.7561 | 52.5069 | 0.2229 | 0 | 0.019715 | 0.00078912 | 0.005802 | 0.018685 | 0.014396 | 0.000541 | 0.0037484 | 8.6307e-07 | 2.0008e-09 | 0.52498 | 3.248e-07 | 9.8e-10 | 2.6775e-14 | 0 | 0 | 2.8593e-09 | 5.3541e-07 | 4.1099e-10 | 5.7344e-10 | 1.88e-13 | 4.16e-15 | 1.1979e-14 | 1.7387e-17 | 2.2241e-17 | 1.9021e-13 | 4.7286e-12 | 3.6094e-11 | 1.2681e-06 | 0.52498 | 0 | 0 | 0 | 9.2311e-05 | 4.8732e-06 | 9.7589e-06 | 3.4226e-08 | 4.4782e-06 | 1.8211e-06 | 0 | 2.745e-06 | 1.1027e-09 | 1.8578e-08 | 0 | 7.9816e-08 | 0 | 4.2113e-06 | 6.4289e-05 | 6.064e-18 | 0 | 0 | 0.35 | 0.07611 | 0.0037561 | 5.3897e-12 | 6.3772e-10 | 0.00017048 | 2.3293e-05 | 1.2607e-07 | 0.00063745 | Alkanes | Propane: n-propane CAS nr 74-98-6
A.030.14.123.260501 Propylene (Propene) | chemicals | A.030.14.123 | Materials, chemicals, organic | kg | Propylene (Propene) | 1.78 | 0.39708 | 0.063352 | 0.054203 | 0.012521 | 0.267 | 0.029835 | 0.017682 | 0.0612 | 0.00088137 | 0.00019314 | 0.0010776 | 0.0066861 | 0 | 0 | 0 | 0 | 0.012521 | 0 | 0.267 | 0.11756 | 0.066724 | 0.054203 | 0 |  | 77.025 | 76.545 | 0 | 0 | 0 | 0.48 | 0 | 0.034522 | 0.027601 | 0.0014556 | 0.0054653 | 1.6547e-06 | 5.3831e-09 | 0.76545 | 1.6518e-06 | 4.984e-09 | 1.3617e-13 | 0 | 0 | 1.64e-09 | 0 | 3.74e-10 | 0 | 2.431e-11 | 0 | 6.1392e-13 | 4.0173e-14 | 8.1969e-15 | 4.7419e-11 | 1.2156e-09 | 0 | 0 | 0.76545 | 0 | 0 | 0 | 0.00015812 | 0 | 4.9631e-05 | 8.1254e-07 | 7.9581e-07 | 0 | 6.3254e-07 | 0 | 3.1516e-07 | 9.2393e-07 | 0 | 0 | 0 | 1.1699e-05 | 9.3306e-05 | 0 | 0 | 0 | 1.78 | 0 | 0 | 2.833e-10 | 3.4113e-08 | 0 | 0.033788 | 1.6145e-05 | 0 | Unsaturated aliphatic hydrocarbons | Propylene: propene CAS nr 115-07-1
A.030.14.124.230701 Phenol | chemicals | A.030.14.124 | Materials, chemicals, organic | kg | Phenol | 1.79 | 0.3187 | 0.010887 | 0.039317 | 0 | 0.2685 | 0.03738 | 0.001937 | 0.0095154 | 0.0013714 | 0 | 1.3046e-07 | 2.5178e-09 | 0 | 0 | 0 | 0 | 0 | 0 | 0.2685 | 0.050204 | 0.039317 | 0.039317 | 0 |  | 38.805 | 37.7784 | 0 | 0 | 1.0266 | 0 | 0 | 0.043321 | 0.039036 | 0.0015879 | 0.0026974 | 2.3403e-06 | 5.8723e-09 | 0.37778 | 1.6611e-06 | 5.012e-09 | 1.3694e-13 | 0 | 0 | 3.036e-10 | 6.7886e-07 | 6.9368e-11 | 7.9076e-10 | 0 | 0 | 0 | 0 | 0 | 0 | 0 | 0 | 0 | 0.37778 | 0 | 0 | 0 | 0.00010888 | 5.4517e-06 | 4.991e-05 | 2.9493e-13 | 5.7291e-06 | 0 | 0 | 0 | 0 | 8.6329e-11 | 0 | 0 | 0 | 2.1728e-06 | 4.5616e-05 | 0 | 0 | 0 | 1.79 | 0.0082754 | 0.00373 | 0 | 0 | 0.00022794 | 0 | 0 | 0 | 1-hydroxy-4-unsubstituted benzenoids | Phenol: hydroxybenzene carbolic acid CAS nr 108-95-2
A.030.14.125.230701 Rosin | chemicals | A.030.14.125 | Materials, chemicals, organic | kg | Rosin | 6.2442 | 1.2812 | 0.05221 | 0.14077 | 0.15163 | 0.93663 | 0.091497 | 0.046247 | 0.042564 | 0.0091691 | 0.000125 | 0.00035268 | 0.0030268 | 0.0032227 | 0 | 0.14841 | 3.5434e-06 | 0 | 0 | 0.93663 | 0.19298 | 0.14077 | 0.14077 | 0.15163 |  | 109.1733 | 72.2771 | 20.5493 | 0 | 3.9157 | 8.3158 | 4.1155 | 0.13513 | 0.1268 | 0.0053215 | 0.003012 | 7.6018e-06 | 1.968e-08 | 0.42185 | 5.7946e-06 | 1.7484e-08 | 4.7768e-13 | 0 | 0 | 1.1406e-09 | 1.8055e-06 | 2.6011e-10 | 1.9356e-09 | 0 | 0 | 2.0094e-13 | 1.8186e-14 | 3.6155e-15 | 2.473e-11 | 5.2261e-10 | 0 | 0.00034284 | 0.42151 | 0 | 0 | 0 | 0.00032933 | 1.3344e-05 | 0.0001741 | 3.7489e-07 | 1.9199e-05 | 0 | 0 | 0 | 1.8812e-07 | 3.9918e-07 | 0 | 0 | 0 | 9.0025e-06 | 0.00011272 | 3.9091e-12 | 0 | 0 | 6.2442 | 0 | 0.00913 | 9.3979e-11 | 1.1349e-08 | 0.0007866 | 0.015237 | 0 | 0 | - | Rosin: colophony CAS nr 8050-09-7
A.030.14.126.230701 Styrene | chemicals | A.030.14.126 | Materials, chemicals, organic | kg | Styrene | 2.09 | 0.36331 | 0.024602 | 0.025208 | 0 | 0.3135 | 0.025164 | 4.4024e-05 | 0.024602 | 0 | 0 | 3.0851e-09 | 2.9872e-10 | 0 | 0 | 0 | 0 | 0 | 0 | 0.3135 | 0.04981 | 0.025208 | 0.025208 | 0 |  | 44.732 | 44.732 | 0 | 0 | 0 | 0 | 0 | 0.044946 | 0.039985 | 0.001767 | 0.0031939 | 2.3972e-06 | 6.5348e-09 | 0.44732 | 1.9395e-06 | 5.852e-09 | 1.5989e-13 | 0 | 0 | 6.5928e-10 | 4.57e-07 | 1.5035e-10 | 5.3233e-10 | 0 | 0 | 0 | 0 | 0 | 0 | 0 | 0 | 0 | 0.44732 | 0 | 0 | 0 | 0.00012397 | 3.6701e-06 | 5.8275e-05 | 1.1713e-08 | 3.0232e-06 | 0 | 0 | 0 | 0 | 3.5732e-08 | 0 | 0 | 0 | 4.9411e-06 | 5.4012e-05 | 0 | 0 | 0 | 2.09 | 0 | 0.002511 | 0 | 0 | 0.00015345 | 0 | 0 | 0 | Styrenes | Styrene: vinylbenzene ethenylbenzene CAS nr 100-42-5
A.030.14.127.260424 Toluene | chemicals | A.030.14.127 | Materials, chemicals, organic | kg | Toluene | 1.39 | 0.34041 | 0.058458 | 0.05129 | 0.022167 | 0.2085 | 0.031365 | 0.014545 | 0.056304 | 0.00095999 | 0.00013801 | 0.0010555 | 0.00538 | 0 | 0 | 0 | 0 | 0.022167 | 0 | 0.2085 | 0.10975 | 0.073457 | 0.05129 | 0 |  | 44.944 | 44.944 | 0 | 0 | 0 | 0 | 0 | 0.025913 | 0.021559 | 0.0011456 | 0.003209 | 1.2925e-06 | 4.2368e-09 | 0.44944 | 1.2899e-06 | 3.892e-09 | 1.0633e-13 | 0 | 0 | 1.5088e-09 | 0 | 3.4408e-10 | 0 | 0 | 0 | 6.0134e-13 | 3.2329e-14 | 6.7549e-15 | 3.7699e-11 | 1.0168e-09 | 0 | 0 | 0.44944 | 0 | 0 | 0 | 0.00010643 | 0 | 3.8757e-05 | 6.5722e-07 | 8.6681e-07 | 0 | 0 | 0 | 2.3934e-07 | 8.7839e-07 | 0 | 0 | 0 | 1.0763e-05 | 5.4268e-05 | 0 | 0 | 0 | 1.39 | 0 | 0 | 2.7607e-10 | 3.3159e-08 | 0 | 0.027271 | 0 | 0 | Toluenes | Toluene: methylbenzene toluol CAS nr 108-88-3
A.030.14.128.260501 Triethylene glycon (TEG) | chemicals | A.030.14.128 | Materials, chemicals, organic | kg | Triethylene glycon (TEG) | 1.98 | 0.42445 | 0.052949 | 0.05555 | 0.01895 | 0.297 | 0.031365 | 0.017733 | 0.050796 | 0.00076617 | 0.00020215 | 0.0011851 | 0.0064521 | 0 | 0 | 0 | 0 | 0.01895 | 0 | 0.297 | 0.1085 | 0.0745 | 0.05555 | 0 |  | 62.905 | 61.215 | 0 | 0 | 0 | 1.69 | 0 | 0.036665 | 0.030692 | 0.0016018 | 0.0043708 | 1.8401e-06 | 5.9238e-09 | 0.61215 | 1.8374e-06 | 5.544e-09 | 1.5147e-13 | 0 | 0 | 1.3612e-09 | 0 | 3.1042e-10 | 0 | 6.851e-11 | 0 | 6.7515e-13 | 3.8773e-14 | 8.0547e-15 | 4.8821e-11 | 1.2029e-09 | 0 | 0 | 0.61215 | 0 | 0 | 0 | 0.0001441 | 0 | 5.5208e-05 | 7.8021e-07 | 6.918e-07 | 0 | 1.7826e-06 | 0 | 3.3229e-07 | 9.7567e-07 | 0 | 0 | 0 | 9.7099e-06 | 7.4619e-05 | 0 | 0 | 0 | 1.98 | 0 | 0 | 3.1072e-10 | 3.7318e-08 | 0 | 0.03267 | 4.5501e-05 | 0 | Ethers | Triethylene glycol: TEG CAS nr 112-27-6
A.030.14.129.260424 Xylene (mixed) | chemicals | A.030.14.129 | Materials, chemicals, organic | kg | Xylene (mixed) | 1.25 | 0.31621 | 0.055344 | 0.049095 | 0.024274 | 0.1875 | 0.0306 | 0.013466 | 0.053244 | 0.00095999 | 0.00012864 | 0.0010114 | 0.0050292 | 0 | 0 | 0 | 0 | 0.024274 | 0 | 0.1875 | 0.10444 | 0.073369 | 0.049095 | 0 |  | 45.474 | 45.474 | 0 | 0 | 0 | 0 | 0 | 0.023671 | 0.019389 | 0.0010346 | 0.0032468 | 1.1624e-06 | 3.8261e-09 | 0.45474 | 1.16e-06 | 3.5e-09 | 9.5625e-14 | 0 | 0 | 1.4268e-09 | 0 | 3.2538e-10 | 0 | 0 | 0 | 5.7622e-13 | 3.0221e-14 | 6.3367e-15 | 3.5403e-11 | 9.5556e-10 | 0 | 0 | 0.45474 | 0 | 0 | 0 | 0.00010248 | 0 | 3.4853e-05 | 6.1465e-07 | 8.6681e-07 | 0 | 0 | 0 | 2.2443e-07 | 8.3837e-07 | 0 | 0 | 0 | 1.0178e-05 | 5.4908e-05 | 0 | 0 | 0 | 1.25 | 0 | 0 | 2.644e-10 | 3.1746e-08 | 0 | 0.025503 | 0 | 0 | Xylenes | Xylene: dimethylbenzene CAS nr 1330-20-7
A.030.14.130.230813 Acrylonitrile from propylene ammoxidation | chemicals | A.030.14.130 | Materials, chemicals, organic | kg | Acrylonitrile from propylene ammoxidation | 3.9177 | 0.95759 | 0.073735 | 0.27097 | 0.025226 | 0.58765 | 0.047453 | 0.1149 | 0.068933 | 0.0031205 | 0.00031287 | 0.0013688 | 0.10841 | 0.00049043 | 0.0001602 | 0.01328 | 4.3462e-05 | 0.011456 | 2.7313e-12 | 0.58765 | 0.3445 | 0.28222 | 0.27097 | 0.01377 |  | 96.9977 | 94.9782 | 0.89918 | 0 | 0.13908 | 0.80164 | 0.17966 | 0.086754 | 0.07645 | 0.0036583 | 0.0066458 | 4.5833e-06 | 1.3529e-08 | 0.93078 | 3.6363e-06 | 1.0972e-08 | 2.9976e-13 | 3.859e-13 | 0 | 2.0049e-09 | 9.4354e-07 | 4.406e-10 | 1.9002e-09 | 2.1016e-10 | 5.4873e-12 | 7.7574e-13 | 4.537e-14 | 9.4593e-15 | 6.5955e-11 | 1.4027e-09 | 3.6898e-21 | 3.7844e-05 | 0.93075 | 0 | 0 | 0 | 0.00031292 | 1.4921e-05 | 0.00010924 | 1.2891e-05 | 1.6201e-05 | 1.7106e-05 | 5.7885e-07 | 1.0096e-05 | 4.9078e-07 | 1.1714e-06 | 0 | 8.1595e-18 | 6.681e-14 | 1.3368e-05 | 0.00011686 | 1.5084e-09 | 0 | 5.6549e-14 | 3.9171 | 0.0036748 | 0.008747 | 3.5789e-10 | 4.2906e-08 | 0.00041169 | 0.038211 | 0.00014078 | 0.0039985 | Organic cyanides | Acrylonitrile: vinyl cyanide propenenitrile CAS nr 107-13-1 (duplicate of 3)
A.030.14.132.230813 Hydrogen cyanide from propylene ammoxidation | chemicals | A.030.14.132 | Materials, chemicals, organic | kg | Hydrogen cyanide from propylene ammoxidation | 3.9177 | 0.95759 | 0.073735 | 0.27097 | 0.025226 | 0.58765 | 0.047453 | 0.1149 | 0.068933 | 0.0031205 | 0.00031287 | 0.0013688 | 0.10841 | 0.00049043 | 0.0001602 | 0.01328 | 4.3462e-05 | 0.011456 | 2.7313e-12 | 0.58765 | 0.3445 | 0.28222 | 0.27097 | 0.01377 |  | 96.9977 | 94.9782 | 0.89918 | 0 | 0.13908 | 0.80164 | 0.17966 | 0.086754 | 0.07645 | 0.0036583 | 0.0066458 | 4.5833e-06 | 1.3529e-08 | 0.93078 | 3.6363e-06 | 1.0972e-08 | 2.9976e-13 | 3.859e-13 | 0 | 2.0049e-09 | 9.4354e-07 | 4.406e-10 | 1.9002e-09 | 2.1016e-10 | 5.4873e-12 | 7.7574e-13 | 4.537e-14 | 9.4593e-15 | 6.5955e-11 | 1.4027e-09 | 3.6898e-21 | 3.7844e-05 | 0.93075 | 0 | 0 | 0 | 0.00031292 | 1.4921e-05 | 0.00010924 | 1.2891e-05 | 1.6201e-05 | 1.7106e-05 | 5.7885e-07 | 1.0096e-05 | 4.9078e-07 | 1.1714e-06 | 0 | 8.1595e-18 | 6.681e-14 | 1.3368e-05 | 0.00011686 | 1.5084e-09 | 0 | 5.6549e-14 | 3.9171 | 0.0036748 | 0.008747 | 3.5789e-10 | 4.2906e-08 | 0.00041169 | 0.038211 | 0.00014078 | 0.0039985 | Organic cyanides | Hydrogen cyanide: prussic acid CAS nr 74-90-8
A.030.14.133.240324 Grease - Lithium-based | chemicals | A.030.14.133 | Materials, chemicals, organic | kg | Grease - Lithium-based | 1.9133 | 1.2718 | 0.39977 | 0.58505 | 0 | 0.28699 | 0.11998 | 0.46506 | 0.011001 | 0.38877 | 0 | 0 | 0 | 0 | 0 | 0 | 0 | 0 | 0 | 0.28699 | 0.98482 | 0.58505 | 0.58505 | 0 |  | 34.8212 | 34.8212 | 0 | 0 | 0 | 0 | 0 | 0.1745 | 0.16978 | 0.0022347 | 0.0024807 | 1.0179e-05 | 8.2644e-09 | 0.34743 | 1.7755e-06 | 5.3571e-09 | 1.4636e-13 | 0 | 0 | 1.6357e-09 | 8.4015e-06 | 2.3188e-10 | 2.6753e-09 | 0 | 0 | 0 | 0 | 0 | 0 | 0 | 0 | 0 | 0.34743 | 0 | 0 | 0 | 0.00048313 | 1.8983e-05 | 5.3346e-05 | 0 | 0.00036283 | 1.0589e-06 | 0 | 1.6072e-06 | 0 | 0 | 0 | 0 | 0 | 3.2388e-06 | 4.2064e-05 | 0 | 0 | 0 | 1.9132 | 0.030279 | 0.013231 | 0 | 0 | 0.01044 | 0 | 0 | 0.0003724
A.030.14.134.240324 Grease - polymer (Polyalphaolefin + polypropylene) | chemicals | A.030.14.134 | Materials, chemicals, organic | kg | Grease - polymer (Polyalphaolefin + polypropylene) | 5.55 | 2.782 | 0.72086 | 1.2287 | 0 | 0.8325 | 0.22583 | 0.80082 | 0.016203 | 0.70466 | 0 | 0 | 0 | 0 | 0.20202 | 0 | 0 | 0 | 0 | 0.8325 | 1.7475 | 1.0267 | 1.2287 | 0 |  | 11.5255 | 11.5255 | 0 | 0 | 0 | 0 | 0 | 0.34824 | 0.34178 | 0.0056409 | 0.00082107 | 2.049e-05 | 2.0861e-08 | 0.115 | 5.1504e-06 | 1.554e-08 | 4.2457e-13 | 0 | 0 | 2.4092e-09 | 1.5338e-05 | 3.4153e-10 | 4.9794e-09 | 0 | 0 | 0 | 0 | 0 | 0 | 0 | 0 | 0 | 0.115 | 0 | 0 | 0 | 0.00087145 | 3.5123e-05 | 0.00015475 | 0 | 0.00065849 | 1.5597e-06 | 0 | 2.3673e-06 | 0 | 0 | 0 | 0 | 0 | 5.2353e-06 | 1.3923e-05 | 0 | 0 | 0 | 5.55 | 0.044598 | 0.024388 | 0 | 0 | 0.018969 | 0 | 0 | 0.0005485
A.030.14.136.240702 Carnauba Wax from Brazil in Rotterdam (De Monchy) | chemicals | A.030.14.136 | Materials, chemicals, organic | kg | Carnauba Wax from Brazil in Rotterdam (De Monchy) | 0.26715 | 0.073938 | 0.0036482 | 0.011423 | 0.018795 | 0.040072 | 0.0033381 | 0.0018965 | 0.0020552 | 0.0012049 | 1.4774e-05 | 0.00037331 | 0.00045791 | 0.0001865 | 0.0056638 | 0.018504 | 6.6463e-05 | 0.00010502 | 2.4255e-08 | 0.040072 | 0.0093406 | 0.0057975 | 0.011423 | 0.01869 |  | 4.9995 | 4.2483 | 0.045243 | 0 | 0.22035 | 0.25258 | 0.233 | 0.0057603 | 0.0052334 | 0.00022725 | 0.00029968 | 3.1375e-07 | 8.4042e-10 | 0.041971 | 2.4794e-07 | 7.481e-10 | 2.0439e-14 | 6.019e-12 | 0 | 1.1597e-10 | 6.5527e-08 | 2.006e-11 | 7.1868e-11 | 7.7584e-14 | 5.6763e-16 | 2.1344e-13 | 6.9123e-14 | 1.2871e-14 | 7.7034e-12 | 1.5316e-10 | 2.2223e-20 | 1.1998e-05 | 0.041959 | 0 | 0 | 0 | 1.4714e-05 | 5.1985e-07 | 7.4488e-06 | 5.4429e-08 | 5.9425e-07 | 4.8808e-08 | 1.9817e-09 | 7.2732e-08 | 3.8323e-08 | 2.6409e-07 | 0 | 4.9144e-17 | 3.3732e-10 | 4.2224e-07 | 5.2171e-06 | 3.1296e-08 | 0 | 2.7986e-10 | 0.26717 | 0.0020351 | 0.00036666 | 9.6674e-11 | 1.1413e-08 | 2.5125e-05 | 0.035146 | 5.1908e-08 | 1.7046e-05
A.030.14.137.260501 PyGas | chemicals | A.030.14.137 |  | kg | PyGas | 1.32 | 0.30787 | 0.057988 | 0.04303 | 0.0088566 | 0.198 | 0.023715 | 0.013701 | 0.056304 | 0.00065097 | 0.00012864 | 0.00090395 | 0.005614 | 0 | 0 | 0 | 0 | 0.0088566 | 0 | 0.198 | 0.10102 | 0.051887 | 0.04303 | 0 |  | 67.93 | 67.62 | 0 | 0 | 0 | 0.31 | 0 | 0.0264 | 0.020475 | 0.0010967 | 0.0048281 | 1.2275e-06 | 4.056e-09 | 0.6762 | 1.225e-06 | 3.696e-09 | 1.0098e-13 | 0 | 0 | 1.5088e-09 | 0 | 3.4408e-10 | 0 | 1.5249e-11 | 0 | 5.1499e-13 | 3.3729e-14 | 6.8564e-15 | 3.5882e-11 | 1.0205e-09 | 0 | 0 | 0.6762 | 0 | 0 | 0 | 0.00013267 | 0 | 3.6805e-05 | 6.8459e-07 | 5.8778e-07 | 0 | 3.9678e-07 | 0 | 2.1958e-07 | 7.8236e-07 | 0 | 0 | 0 | 1.0763e-05 | 8.2427e-05 | 0 | 0 | 0 | 1.32 | 0 | 0 | 2.3734e-10 | 2.8618e-08 | 0 | 0.028369 | 1.0128e-05 | 0
Materials, chemicals, organic, solvents
A.030.18.101.230701 1-Butanol | chemicals | A.030.18.101 | Materials, chemicals, organic, solvents | kg | 1-Butanol | 3.1318 | 0.61113 | 0.059989 | 0.065674 | 0.015701 | 0.46977 | 0.029258 | 0.030498 | 0.056014 | 0.0026593 | 0.00035594 | 0.00096003 | 0.005793 | 0.00051927 | 0.00010678 | 0.0068191 | 1.8068e-05 | 0.0083627 | 1.8205e-12 | 0.46977 | 0.12554 | 0.073912 | 0.065674 | 0.0073384 |  | 90.2358 | 88.79 | 0.70082 | 0 | 0.061445 | 0.54602 | 0.13756 | 0.060759 | 0.051887 | 0.0025636 | 0.0063087 | 3.1107e-06 | 9.4808e-09 | 0.88357 | 2.9063e-06 | 8.769e-09 | 2.3958e-13 | 2.5722e-13 | 0 | 1.5077e-09 | 2.0151e-07 | 3.4312e-10 | 1.9881e-10 | 1.6724e-10 | 4.3636e-17 | 5.4699e-13 | 3.4832e-14 | 7.2704e-15 | 6.3456e-11 | 1.0592e-09 | 2.4594e-21 | 4.4608e-05 | 0.88353 | 2.9837e-10 | 1.8144e-12 | 8.1178e-17 | 0.00021457 | 1.3733e-06 | 8.7322e-05 | 7.0542e-07 | 3.4152e-06 | 5.2936e-09 | 4.2178e-07 | 7.9725e-09 | 5.2811e-07 | 8.4375e-07 | 0 | 5.4386e-18 | 4.4531e-14 | 1.0796e-05 | 0.0001091 | 1.0021e-09 | 4.2833e-08 | 3.7692e-14 | 3.1318 | 0.00023016 | 0.00094082 | 2.5398e-10 | 3.0356e-08 | 0.00010616 | 0.029296 | 0.00011204 | 1.8622e-06 | Alcohols and polyols | 1-Butanol: butyl alcohol n-Butanol CAS nr 71-36-3
A.030.18.102.230701 1-Pentanol | chemicals | A.030.18.102 | Materials, chemicals, organic, solvents | kg | 1-Pentanol | 3.3666 | 0.62992 | 0.046992 | 0.062719 | 0.015214 | 0.50499 | 0.026173 | 0.025334 | 0.043444 | 0.0024349 | 0.00027102 | 0.00084244 | 0.011122 | 0.00044197 | 7.6903e-05 | 0.0085061 | 1.3068e-05 | 0.0062662 | 1.3111e-12 | 0.50499 | 0.10962 | 0.068896 | 0.062719 | 0.0089481 |  | 76.8326 | 74.932 | 0.99648 | 0 | 0.12922 | 0.58147 | 0.19343 | 0.0641 | 0.056106 | 0.0027122 | 0.0052813 | 3.3637e-06 | 1.003e-08 | 0.73968 | 3.1242e-06 | 9.4266e-09 | 2.5755e-13 | 1.8525e-13 | 0 | 1.3754e-09 | 2.3696e-07 | 3.1323e-10 | 2.4092e-10 | 4.8921e-11 | 3.1426e-17 | 4.7961e-13 | 3.6288e-14 | 7.3562e-15 | 5.308e-11 | 1.0712e-09 | 1.7712e-21 | 3.94e-05 | 0.73964 | 0 | 0 | 0 | 0.00020282 | 1.6629e-06 | 9.3871e-05 | 1.3236e-06 | 3.4799e-06 | 3.8124e-09 | 3.1398e-07 | 5.7418e-09 | 4.0929e-07 | 7.7447e-07 | 0 | 3.9169e-18 | 3.2071e-14 | 8.4122e-06 | 9.2561e-05 | 7.218e-10 | 0 | 2.7145e-14 | 3.3666 | 0.00017515 | 0.0011386 | 2.231e-10 | 2.6827e-08 | 0.00011733 | 0.030459 | 3.2727e-05 | 1.3411e-06 | Alcohols and polyols | 1-Pentanol: amyl alcohol pentyl alcohol CAS nr 71-41-0
A.030.18.103.230701 1.4-Dioxane | chemicals | A.030.18.103 | Materials, chemicals, organic, solvents | kg | 1.4-Dioxane | 4.1291 | 0.81865 | 0.077729 | 0.087707 | 0.033851 | 0.61936 | 0.045749 | 0.032927 | 0.072342 | 0.0022931 | 0.00085889 | 0.0022354 | 0.0088507 | 0.00036449 | 0.00016397 | 0.0095536 | 1.7017e-05 | 0.023933 | 2.7955e-12 | 0.61936 | 0.16526 | 0.11146 | 0.087707 | 0.0099181 |  | 101.7002 | 97.8132 | 1.0083 | 0 | 0.16216 | 2.5159 | 0.20054 | 0.076302 | 0.066077 | 0.0033255 | 0.0068989 | 3.9615e-06 | 1.2299e-08 | 0.96623 | 3.8318e-06 | 1.1561e-08 | 3.1588e-13 | 3.9497e-13 | 0 | 1.9488e-09 | 1.2348e-07 | 4.4334e-10 | 1.2367e-10 | 1.6868e-10 | 6.7006e-17 | 1.0937e-12 | 5.6468e-14 | 1.1174e-14 | 2.5938e-09 | 1.6561e-09 | 3.7765e-21 | 3.3435e-05 | 0.9662 | 0 | 0 | 0 | 0.00025933 | 8.567e-07 | 0.00011513 | 1.0715e-06 | 2.6112e-06 | 8.1286e-09 | 2.3101e-06 | 1.2242e-08 | 1.2384e-06 | 1.7565e-06 | 0 | 8.3514e-18 | 6.8381e-14 | 1.3883e-05 | 0.00012045 | 1.5389e-09 | 0 | 5.7878e-14 | 4.1291 | 0.045222 | 0.00058799 | 5.9417e-10 | 5.2273e-08 | 6.2895e-05 | 0.045427 | 0.00011254 | 2.8595e-06 | 1,4-dioxanes | 14-Dioxane: diethylene dioxide dioxane CAS nr 123-91-1
A.030.18.104.230701 2-Butanol | chemicals | A.030.18.104 | Materials, chemicals, organic, solvents | kg | 2-Butanol | 3.7299 | 0.73016 | 0.069735 | 0.084055 | 0.016884 | 0.55949 | 0.033861 | 0.029542 | 0.065676 | 0.0025678 | 0.00034241 | 0.0011491 | 0.020532 | 0.00041415 | 0.0001051 | 0.005389 | 1.5556e-05 | 0.01108 | 1.7919e-12 | 0.55949 | 0.15367 | 0.095015 | 0.084055 | 0.0058032 |  | 97.4844 | 96.2299 | 0.51626 | 0 | 0.04508 | 0.59186 | 0.1013 | 0.07056 | 0.060498 | 0.0032129 | 0.0068486 | 3.627e-06 | 1.1882e-08 | 0.95919 | 3.4614e-06 | 1.0444e-08 | 2.8534e-13 | 2.5317e-13 | 0 | 5.0798e-09 | 1.5921e-07 | 1.1588e-09 | 1.584e-10 | 1.2009e-10 | 4.295e-17 | 6.5312e-13 | 4.1674e-14 | 8.6346e-15 | 6.6121e-11 | 1.2669e-09 | 2.4207e-21 | 3.4467e-05 | 0.95916 | 0 | 0 | 0 | 0.0002433 | 1.0947e-06 | 0.000104 | 2.4365e-06 | 3.1085e-06 | 5.2103e-09 | 5.5985e-07 | 7.8471e-09 | 5.1946e-07 | 9.9849e-07 | 0 | 5.3531e-18 | 4.3831e-14 | 1.2625e-05 | 0.00011794 | 9.872e-10 | 0 | 3.7099e-14 | 3.7299 | 0.00022108 | 0.00075015 | 3.0251e-10 | 3.625e-08 | 8.2405e-05 | 0.035054 | 8.0391e-05 | 1.8329e-06 | Alcohols and polyols | 2-Butanol: sec-butyl alcohol 2-hydroxybutane CAS nr 78-92-2
A.030.18.105.230701 2-Methyl-1-butanol | chemicals | A.030.18.105 | Materials, chemicals, organic, solvents | kg | 2-Methyl-1-butanol | 3.3583 | 0.62836 | 0.046876 | 0.062564 | 0.015177 | 0.50374 | 0.026109 | 0.025271 | 0.043336 | 0.0024288 | 0.00027034 | 0.00084035 | 0.011094 | 0.00044087 | 7.6713e-05 | 0.0084851 | 1.3035e-05 | 0.0062507 | 1.3079e-12 | 0.50374 | 0.10935 | 0.068725 | 0.062564 | 0.008926 |  | 76.6425 | 74.7466 | 0.99402 | 0 | 0.1289 | 0.58003 | 0.19295 | 0.063941 | 0.055968 | 0.0027055 | 0.0052683 | 3.3554e-06 | 1.0006e-08 | 0.73785 | 3.1165e-06 | 9.4032e-09 | 2.5691e-13 | 1.8479e-13 | 0 | 1.372e-09 | 2.3637e-07 | 3.1245e-10 | 2.4032e-10 | 4.8799e-11 | 3.1349e-17 | 4.7842e-13 | 3.6199e-14 | 7.338e-15 | 5.2949e-11 | 1.0686e-09 | 1.7669e-21 | 3.9303e-05 | 0.73781 | 0 | 0 | 0 | 0.00020232 | 1.6588e-06 | 9.3638e-05 | 1.3204e-06 | 3.4713e-06 | 3.803e-09 | 3.132e-07 | 5.7276e-09 | 4.0828e-07 | 7.7255e-07 | 0 | 3.9072e-18 | 3.1992e-14 | 8.3913e-06 | 9.2332e-05 | 7.2001e-10 | 0 | 2.7078e-14 | 3.3583 | 0.00017472 | 0.0011358 | 2.2255e-10 | 2.676e-08 | 0.00011704 | 0.030384 | 3.2646e-05 | 1.3378e-06 | Alcohols and polyols | 2-Methyl-1-butanol: active amyl alcohol isoamyl alcohol CAS nr 137-32-6
A.030.18.106.230701 2-Methyl-1-propanol | chemicals | A.030.18.106 | Materials, chemicals, organic, solvents | kg | 2-Methyl-1-propanol | 3.1318 | 0.61113 | 0.059989 | 0.065674 | 0.015701 | 0.46977 | 0.029258 | 0.030498 | 0.056014 | 0.0026593 | 0.00035594 | 0.00096003 | 0.005793 | 0.00051927 | 0.00010678 | 0.0068191 | 1.8068e-05 | 0.0083627 | 1.8205e-12 | 0.46977 | 0.12554 | 0.073912 | 0.065674 | 0.0073384 |  | 90.2358 | 88.79 | 0.70082 | 0 | 0.061445 | 0.54602 | 0.13756 | 0.060759 | 0.051887 | 0.0025636 | 0.0063087 | 3.1107e-06 | 9.4808e-09 | 0.88357 | 2.9063e-06 | 8.769e-09 | 2.3958e-13 | 2.5722e-13 | 0 | 1.5077e-09 | 2.0151e-07 | 3.4312e-10 | 1.9881e-10 | 1.6724e-10 | 4.3636e-17 | 5.4699e-13 | 3.4832e-14 | 7.2704e-15 | 6.3456e-11 | 1.0592e-09 | 2.4594e-21 | 4.4608e-05 | 0.88353 | 2.9837e-10 | 1.8144e-12 | 8.1178e-17 | 0.00021457 | 1.3733e-06 | 8.7322e-05 | 7.0542e-07 | 3.4152e-06 | 5.2936e-09 | 4.2178e-07 | 7.9725e-09 | 5.2811e-07 | 8.4375e-07 | 0 | 5.4386e-18 | 4.4531e-14 | 1.0796e-05 | 0.0001091 | 1.0021e-09 | 4.2833e-08 | 3.7692e-14 | 3.1318 | 0.00023016 | 0.00094082 | 2.5398e-10 | 3.0356e-08 | 0.00010616 | 0.029296 | 0.00011204 | 1.8622e-06 | Alcohols and polyols | 2-Methyl-1-propanol: isobutanol isobutyl alcohol CAS nr 78-83-1
A.030.18.107.230701 2-Methyl-2-butanol | chemicals | A.030.18.107 | Materials, chemicals, organic, solvents | kg | 2-Methyl-2-butanol | 3.1999 | 0.69772 | 0.059634 | 0.15003 | 0.0080721 | 0.47998 | 0.086533 | 0.038526 | 0.048934 | 0.0099831 | 0.00017453 | 0.00054241 | 0.024866 | 0.00026663 | 9.4673e-05 | 0.0078052 | 1.2787e-05 | 2.7008e-07 | 1.6141e-12 | 0.47998 | 0.20956 | 0.14992 | 0.15003 | 0.0080718 |  | 108.0713 | 106.951 | 0.82984 | 0 | 0.071714 | 0.12291 | 0.095786 | 0.09065 | 0.079939 | 0.0030936 | 0.0076179 | 4.7925e-06 | 1.1441e-08 | 1.0669 | 2.9695e-06 | 8.9597e-09 | 2.4479e-13 | 2.2805e-13 | 0 | 1.3809e-09 | 1.8209e-06 | 3.1428e-10 | 2.0896e-09 | 7.6613e-11 | 3.8688e-17 | 3.0333e-13 | 2.2052e-14 | 4.4966e-15 | 3.3613e-11 | 6.5532e-10 | 2.1805e-21 | 2.2987e-05 | 1.0669 | 0 | 0 | 0 | 0.00027235 | 1.472e-05 | 8.9221e-05 | 2.9575e-06 | 2.1211e-05 | 9.1257e-08 | 7.4911e-11 | 1.7636e-06 | 2.6392e-07 | 5.3441e-07 | 0 | 4.8219e-18 | 3.9482e-14 | 1.0173e-05 | 0.00013142 | 8.8846e-10 | 0 | 3.3418e-14 | 3.1999 | 0.023715 | 0.0098081 | 1.4101e-10 | 1.6933e-08 | 0.0008157 | 0.018516 | 5.1374e-05 | 0.00037053 | Alcohols and polyols | 2-Methyl-2-butanol: tert-amyl alcohol 2-methylbutan-2-ol CAS nr 75-85-4
A.030.18.108.230701 2-Methylpentane | chemicals | A.030.18.108 | Materials, chemicals, organic, solvents | kg | 2-Methylpentane | 1.3738 | 0.29799 | 0.033303 | 0.053009 | 0.0056113 | 0.20606 | 0.028089 | 0.02038 | 0.027974 | 0.0050046 | 9.0712e-06 | 0.0003162 | 0.0045394 | 2.1467e-05 | 0 | 0.0055898 | 3.8104e-08 | 0 | 0 | 0.20606 | 0.086312 | 0.053009 | 0.053009 | 0.0056113 |  | 101.029 | 100.1637 | 0.70571 | 0 | 0.063397 | 0.046952 | 0.04922 | 0.041598 | 0.033101 | 0.0013564 | 0.0071402 | 1.9845e-06 | 5.0163e-09 | 1 | 1.2749e-06 | 3.8465e-09 | 1.0509e-13 | 0 | 0 | 7.4646e-10 | 7.0627e-07 | 1.7044e-10 | 9.1832e-10 | 8.037e-11 | 0 | 5.5665e-14 | 4.9647e-13 | 1.136e-15 | 7.9746e-11 | 2.5195e-09 | 0 | 2.1893e-06 | 1 | 0 | 0 | 0 | 0.00018709 | 6.7218e-06 | 3.8304e-05 | 5.7552e-07 | 1.0316e-05 | 1.0855e-07 | 0 | 2.2027e-06 | 1.702e-08 | 2.4008e-07 | 0 | 0 | 0 | 5.6132e-06 | 0.00012299 | 2.1005e-14 | 0 | 0 | 1.3738 | 0.0026245 | 0.0042676 | 3.703e-11 | 4.6113e-09 | 0.00034803 | 0.32816 | 5.3893e-05 | 0.00046258 | Alkanes | 2-Methylpentane: isohexane 2-methylpentane CAS nr 107-83-5
A.030.18.109.230701 3-Methyl-1-butanol | chemicals | A.030.18.109 | Materials, chemicals, organic, solvents | kg | 3-Methyl-1-butanol | 3.3666 | 0.62992 | 0.046992 | 0.062719 | 0.015214 | 0.50499 | 0.026173 | 0.025334 | 0.043444 | 0.0024349 | 0.00027102 | 0.00084244 | 0.011122 | 0.00044197 | 7.6903e-05 | 0.0085061 | 1.3068e-05 | 0.0062662 | 1.3111e-12 | 0.50499 | 0.10962 | 0.068896 | 0.062719 | 0.0089481 |  | 76.8326 | 74.932 | 0.99648 | 0 | 0.12922 | 0.58147 | 0.19343 | 0.0641 | 0.056106 | 0.0027122 | 0.0052813 | 3.3637e-06 | 1.003e-08 | 0.73968 | 3.1242e-06 | 9.4266e-09 | 2.5755e-13 | 1.8525e-13 | 0 | 1.3754e-09 | 2.3696e-07 | 3.1323e-10 | 2.4092e-10 | 4.8921e-11 | 3.1426e-17 | 4.7961e-13 | 3.6288e-14 | 7.3562e-15 | 5.308e-11 | 1.0712e-09 | 1.7712e-21 | 3.94e-05 | 0.73964 | 0 | 0 | 0 | 0.00020282 | 1.6629e-06 | 9.3871e-05 | 1.3236e-06 | 3.4799e-06 | 3.8124e-09 | 3.1398e-07 | 5.7418e-09 | 4.0929e-07 | 7.7447e-07 | 0 | 3.9169e-18 | 3.2071e-14 | 8.4122e-06 | 9.2561e-05 | 7.218e-10 | 0 | 2.7145e-14 | 3.3666 | 0.00017515 | 0.0011386 | 2.231e-10 | 2.6827e-08 | 0.00011733 | 0.030459 | 3.2727e-05 | 1.3411e-06 | Alcohols and polyols | 3-Methyl-1-butanol: isoamyl alcohol isopentyl alcohol CAS nr 123-51-3
A.030.18.110.230701 3-Methyl-1-butyl acetate | chemicals | A.030.18.110 | Materials, chemicals, organic, solvents | kg | 3-Methyl-1-butyl acetate | 4.3151 | 0.89315 | 0.12291 | 0.065889 | 0.057087 | 0.64726 | 0.024262 | 0.027945 | 0.11875 | 0.0026627 | 0.00032852 | 0.0011622 | 0.013442 | 0.043217 | 0.00021378 | 0.00791 | 2.672e-05 | 0.0059597 | 3.6447e-12 | 0.64726 | 0.18856 | 0.071609 | 0.065889 | 0.051127 |  | 97.3367 | 95.9953 | 0.65137 | 0 | 0.12412 | 0.43832 | 0.12763 | 0.080575 | 0.070472 | 0.0035717 | 0.0065313 | 4.2249e-06 | 1.3209e-08 | 0.91475 | 4.0044e-06 | 1.2082e-08 | 3.301e-13 | 5.1496e-13 | 0 | 3.2341e-09 | 2.1617e-07 | 7.3634e-10 | 2.1469e-10 | 1.7229e-10 | 8.736e-17 | 1.4234e-12 | 3.2767e-13 | 7.0487e-15 | 5.6209e-11 | 8.5043e-10 | 4.9238e-21 | 0.0016907 | 0.91306 | 2.1262e-10 | 1.2929e-12 | 5.7847e-17 | 0.000268 | 1.4855e-06 | 0.00012032 | 1.6277e-06 | 3.4082e-06 | 1.0598e-08 | 3.0067e-07 | 1.5961e-08 | 4.8322e-07 | 1.0375e-06 | 0 | 1.0888e-17 | 8.9153e-14 | 2.2796e-05 | 0.00011648 | 3.6435e-09 | 3.0523e-08 | 7.546e-14 | 4.3151 | 0.0056177 | 0.0010188 | 2.1336e-10 | 2.5433e-08 | 0.00011218 | 0.22297 | 0.00011546 | 3.7281e-06 | Carboxylic acid derivatives | 3-Methyl-1-butyl acetate: isoamyl acetate banana oil CAS nr 123-92-2
A.030.18.111.230701 4-Methyl-2-pentanone | chemicals | A.030.18.111 | Materials, chemicals, organic, solvents | kg | 4-Methyl-2-pentanone | 3.5092 | 0.79894 | 0.096071 | 0.16283 | 0.013658 | 0.52639 | 0.057851 | 0.073419 | 0.092833 | 0.0028682 | 5.651e-05 | 0.00031289 | 0.031379 | 0.00034249 | 0.00016274 | 0.013303 | 1.494e-05 | 1.2336e-05 | 2.7745e-12 | 0.52639 | 0.25872 | 0.16266 | 0.16283 | 0.013646 |  | 70.9177 | 66.7243 | 1.5305 | 0 | 1.7421 | 0.6151 | 0.30572 | 0.080557 | 0.072124 | 0.0038195 | 0.0046136 | 4.324e-06 | 1.4125e-08 | 0.64617 | 3.2566e-06 | 9.8259e-09 | 2.6846e-13 | 3.92e-13 | 0 | 2.0914e-09 | 1.0633e-06 | 4.7641e-10 | 1.2248e-09 | 2.5897e-09 | 6.6502e-17 | 1.8064e-13 | 6.6423e-12 | 3.4225e-14 | 8.5781e-12 | 1.7792e-09 | 3.7482e-21 | 3.3796e-05 | 0.64614 | 2.3017e-10 | 1.3997e-12 | 6.2623e-17 | 0.00022058 | 8.4481e-06 | 9.7847e-05 | 3.6782e-06 | 9.3877e-06 | 8.0675e-09 | 1.2877e-10 | 1.215e-08 | 8.1857e-08 | 2.2775e-07 | 0 | 8.2886e-18 | 6.7867e-14 | 1.8293e-05 | 8.2557e-05 | 1.5274e-09 | 3.3043e-08 | 5.7443e-14 | 3.5092 | 0.039089 | 0.0057819 | 3.0634e-11 | 4.2897e-09 | 0.00037161 | 1.5501 | 0.0017366 | 2.838e-06 | Carbonyl compounds | 4-Methyl-2-pentanone: methyl isobutyl ketone (MIBK) CAS nr 108-10-1
A.030.18.112.230701 Acetic acid | chemicals | A.030.18.112 | Materials, chemicals, organic, solvents | kg | Acetic acid | 1.0088 | 0.21521 | 0.022996 | 0.035646 | 0.0052489 | 0.15132 | 0.012238 | 0.019952 | 0.021004 | 0.001858 | 4.5357e-05 | 8.8689e-05 | 0.0033781 | 0.00019913 | 7.0473e-05 | 0.0050495 | 7.3019e-06 | 2.0104e-07 | 1.2015e-12 | 0.15132 | 0.058565 | 0.035569 | 0.035646 | 0.0052487 |  | 41.4353 | 40.572 | 0.54369 | 0 | 0.078414 | 0.157 | 0.084159 | 0.025854 | 0.022018 | 0.00097427 | 0.0028619 | 1.32e-06 | 3.6031e-09 | 0.40083 | 9.3614e-07 | 2.8246e-09 | 7.7171e-14 | 1.6976e-13 | 0 | 1.9997e-09 | 3.8143e-07 | 3.0554e-10 | 4.0526e-10 | 4.463e-11 | 2.6207e-15 | 5.7081e-14 | 4.6044e-13 | 2.7404e-15 | 2.8523e-10 | 1.6274e-10 | 2.2488e-11 | 1.3899e-05 | 0.40081 | 0 | 0 | 0 | 9.2634e-05 | 3.3688e-06 | 2.8127e-05 | 3.9796e-07 | 3.4399e-06 | 1.1381e-06 | 5.5763e-11 | 1.7156e-06 | 6.5008e-08 | 7.4774e-08 | 0 | 4.973e-08 | 2.939e-14 | 4.1309e-06 | 5.0125e-05 | 6.6139e-10 | 0 | 2.4876e-14 | 1.0088 | 0.049 | 0.0025686 | 2.467e-11 | 2.4824e-09 | 0.00013051 | 0.031479 | 2.9927e-05 | 0.0003984 | Carboxylic acids | Acetic acid: ethanoic acid vinegar acid CAS nr 64-19-7
A.030.18.114.230701 Acetone | chemicals | A.030.18.114 | Materials, chemicals, organic, solvents | kg | Acetone | 1.0081 | 0.21508 | 0.022983 | 0.035624 | 0.0052456 | 0.15122 | 0.012231 | 0.01994 | 0.020991 | 0.0018568 | 4.5328e-05 | 9.0299e-05 | 0.003376 | 0.00019901 | 7.0429e-05 | 0.0050464 | 7.2973e-06 | 2.0092e-07 | 1.2007e-12 | 0.15122 | 0.05853 | 0.035547 | 0.035624 | 0.0052454 |  | 41.4095 | 40.5467 | 0.54335 | 0 | 0.078365 | 0.1569 | 0.084107 | 0.025838 | 0.022004 | 0.00097367 | 0.0028601 | 1.3192e-06 | 3.6008e-09 | 0.40058 | 9.3556e-07 | 2.8228e-09 | 7.7123e-14 | 1.6965e-13 | 0 | 1.9984e-09 | 3.8119e-07 | 3.0535e-10 | 4.0501e-10 | 4.4602e-11 | 2.6191e-15 | 5.7046e-14 | 4.6016e-13 | 2.7387e-15 | 2.8505e-10 | 1.6264e-10 | 2.2474e-11 | 1.3891e-05 | 0.40056 | 0 | 0 | 0 | 9.2577e-05 | 3.3667e-06 | 2.811e-05 | 3.9771e-07 | 3.4378e-06 | 1.1374e-06 | 5.5728e-11 | 1.7145e-06 | 6.4968e-08 | 7.5829e-08 | 0 | 4.9699e-08 | 2.9371e-14 | 4.1283e-06 | 5.0093e-05 | 6.6098e-10 | 0 | 2.486e-14 | 1.0081 | 0.048969 | 0.002567 | 2.4655e-11 | 2.4808e-09 | 0.00013042 | 0.031459 | 2.9909e-05 | 0.00039815 | Carbonyl compounds | Acetone: propanone dimethyl ketone CAS nr 67-64-1
A.030.18.115.230701 Benzal chloride | chemicals | A.030.18.115 | Materials, chemicals, organic, solvents | kg | Benzal chloride | 2.2307 | 0.91686 | 0.064432 | 0.4996 | 0.018215 | 0.33461 | 0.052951 | 0.014312 | 0.045691 | 0.017906 | 0.00012312 | 0.00071225 | 0.43221 | 0.00013808 | 0.00012103 | 0.0046654 | 9.0747e-06 | 0.013412 | 2.0634e-12 | 0.33461 | 0.56391 | 0.51288 | 0.4996 | 0.0048035 |  | 38.7639 | 33.8091 | 0.45629 | 0 | 0.081274 | 0.18173 | 4.2355 | 0.049305 | 0.044965 | 0.0019684 | 0.0023723 | 2.6957e-06 | 7.2797e-09 | 0.33225 | 2.0701e-06 | 6.246e-09 | 1.7065e-13 | 2.9153e-13 | 0 | 1.1974e-09 | 6.2335e-07 | 2.7245e-10 | 7.1945e-10 | 4.0894e-11 | 4.9458e-17 | 4.0538e-13 | 3.0233e-13 | 5.3026e-15 | 1.0358e-10 | 9.4827e-10 | 2.7875e-21 | 1.2981e-05 | 0.33224 | 0 | 0 | 0 | 0.00021888 | 4.9631e-06 | 6.2199e-05 | 5.0645e-05 | 2.0138e-05 | 5.9998e-09 | 9.5764e-11 | 9.0362e-09 | 2.0162e-07 | 5.9182e-07 | 0 | 6.1642e-18 | 5.0472e-14 | 9.0556e-06 | 4.1451e-05 | 2.962e-05 | 0 | 4.272e-14 | 2.2307 | 0.041017 | 0.0033971 | 1.9518e-10 | 2.2363e-08 | 0.00021626 | 0.18034 | 2.7422e-05 | 2.1106e-06 | Benzene and substituted derivatives (class) | Benzal chloride: benzylidene chloride CAS nr 98-87-3
A.030.18.116.230701 Benzaldehyde | chemicals | A.030.18.116 | Materials, chemicals, organic, solvents | kg | Benzaldehyde | 4.1749 | 2.1524 | 0.10603 | 1.3877 | 0.03249 | 0.62624 | 0.08601 | 0.026132 | 0.075546 | 0.029004 | 0.00023887 | 0.0012439 | 1.2751 | 0.00032867 | 0.00037204 | 0.01085 | 3.016e-05 | 0.021311 | 6.3429e-12 | 0.62624 | 1.4933 | 1.4086 | 1.3877 | 0.011179 |  | 69.0761 | 60.9712 | 0.85809 | 0 | 0.14819 | 0.34219 | 6.7564 | 0.089794 | 0.081887 | 0.0036261 | 0.004281 | 4.9093e-06 | 1.341e-08 | 0.59957 | 3.8743e-06 | 1.169e-08 | 3.1938e-13 | 8.9619e-13 | 0 | 1.9928e-09 | 1.0312e-06 | 4.523e-10 | 1.1839e-09 | 8.2517e-11 | 1.5203e-16 | 7.0805e-13 | 4.8223e-13 | 8.8819e-15 | 1.7143e-10 | 1.5754e-09 | 8.5689e-21 | 2.9986e-05 | 0.59954 | 0 | 0 | 0 | 0.00044489 | 8.1712e-06 | 0.00011641 | 0.00014939 | 3.2557e-05 | 1.8444e-08 | 2.9438e-10 | 2.7778e-08 | 3.8415e-07 | 1.0291e-06 | 0 | 1.8949e-17 | 1.5515e-13 | 1.497e-05 | 7.4866e-05 | 4.7067e-05 | 0 | 1.3132e-13 | 4.1749 | 0.065546 | 0.0055948 | 3.3954e-10 | 3.8998e-08 | 0.00036431 | 0.28812 | 5.5333e-05 | 6.4881e-06 | Benzoyl derivatives | Benzaldehyde: benzenecarbonal benzoic aldehyde CAS nr 100-52-7
A.030.18.117.230701 Benzene chlorination (per kg benzene) | chemicals | A.030.18.117 | Materials, chemicals, organic, solvents | kg | Benzene chlorination (per kg benzene) | 1.9662 | 0.49197 | 0.080199 | 0.099248 | 0.017599 | 0.29493 | 0.040257 | 0.025492 | 0.073797 | 0.002916 | 0.0018892 | 0.0015964 | 0.033479 | 5.0836e-06 | 1.8776e-05 | 0.00030978 | 1.335e-06 | 0.017284 | 3.2011e-13 | 0.29493 | 0.17943 | 0.11651 | 0.099248 | 0.00031486 |  | 45.5046 | 44.527 | 0.011689 | 0 | 0.58091 | 0.0055097 | 0.37944 | 0.0369 | 0.032027 | 0.0016945 | 0.0031782 | 1.9201e-06 | 6.2667e-09 | 0.44512 | 1.8246e-06 | 5.5053e-09 | 1.5041e-13 | 4.5229e-14 | 0 | 1.9027e-09 | 6.4505e-08 | 4.3383e-10 | 7.493e-11 | 2.5098e-10 | 7.6729e-18 | 7.293e-13 | 7.0233e-13 | 1.4434e-14 | 2.6309e-08 | 2.7541e-09 | 4.3245e-22 | 4.5998e-07 | 0.44512 | 0 | 0 | 0 | 0.00013683 | 5.1706e-07 | 5.4823e-05 | 3.954e-06 | 3.0409e-06 | 9.3081e-10 | 1.4857e-11 | 1.4019e-09 | 2.5996e-06 | 1.2727e-06 | 0 | 9.5632e-19 | 7.8303e-15 | 1.414e-05 | 5.3782e-05 | 2.6951e-06 | 0 | 6.6277e-15 | 1.9662 | 0.0021288 | 0.00035398 | 3.8212e-09 | 4.0371e-08 | 2.1851e-05 | 0.75904 | 0.0001683 | 3.2744e-07 | - | Benzene chlorination: chlorinated benzene derivatives CAS nr 108-90-7 (for monochlorobenzene)
A.030.18.118.230701 Benzyl alcohol | chemicals | A.030.18.118 | Materials, chemicals, organic, solvents | kg | Benzyl alcohol | 4.1256 | 1.576 | 0.10044 | 0.82535 | 0.031333 | 0.61884 | 0.098637 | 0.033685 | 0.080365 | 0.018332 | 0.00028114 | 0.0014646 | 0.69261 | 0.00034031 | 0.00038331 | 0.01086 | 3.3304e-05 | 0.020133 | 6.535e-12 | 0.61884 | 0.92538 | 0.84507 | 0.82535 | 0.0112 |  | 70.6409 | 65.7364 | 0.80283 | 0 | 0.13739 | 0.32096 | 3.6433 | 0.094636 | 0.086335 | 0.0036734 | 0.0046274 | 5.1759e-06 | 1.3585e-08 | 0.64809 | 3.8286e-06 | 1.1552e-08 | 3.1561e-13 | 9.2333e-13 | 0 | 2.1224e-09 | 1.3433e-06 | 4.8175e-10 | 1.4863e-09 | 6.1625e-11 | 1.5664e-16 | 8.1317e-13 | 2.4465e-12 | 1.8097e-14 | 1.7524e-10 | 1.835e-09 | 8.8285e-21 | 3.0753e-05 | 0.64806 | 0 | 0 | 0 | 0.00035168 | 1.0257e-05 | 0.00011503 | 8.1163e-05 | 2.4602e-05 | 1.9002e-08 | 3.033e-10 | 2.8619e-08 | 4.5132e-07 | 1.2461e-06 | 0 | 1.9523e-17 | 1.5985e-13 | 1.6026e-05 | 8.0637e-05 | 2.2222e-05 | 0 | 1.353e-13 | 4.1256 | 0.03506 | 0.0070218 | 3.853e-10 | 4.466e-08 | 0.00053472 | 2.2816 | 4.1323e-05 | 6.6846e-06 | Benzyl alcohols | Benzyl alcohol: phenylmethanol CAS nr 100-51-6
A.030.18.119.230701 Benzyl chloride | chemicals | A.030.18.119 | Materials, chemicals, organic, solvents | kg | Benzyl chloride | 2.1809 | 0.75915 | 0.069751 | 0.34032 | 0.021946 | 0.32713 | 0.04645 | 0.01637 | 0.056796 | 0.011919 | 0.00014731 | 0.0008892 | 0.27737 | 0.00013807 | 0.0001199 | 0.0047606 | 9.6235e-06 | 0.017047 | 2.0441e-12 | 0.32713 | 0.40995 | 0.35724 | 0.34032 | 0.0048987 |  | 44.6396 | 41.1964 | 0.45633 | 0 | 0.081224 | 0.18219 | 2.7235 | 0.045459 | 0.040675 | 0.0018848 | 0.0028997 | 2.4385e-06 | 6.9704e-09 | 0.40612 | 2.0239e-06 | 6.1065e-09 | 1.6684e-13 | 2.8881e-13 | 0 | 1.4828e-09 | 4.1187e-07 | 3.3757e-10 | 4.731e-10 | 5.2174e-11 | 4.8995e-17 | 5.0608e-13 | 3.8308e-13 | 6.6535e-15 | 1.3032e-10 | 1.1934e-09 | 2.7615e-21 | 1.298e-05 | 0.40611 | 0 | 0 | 0 | 0.00019117 | 3.2647e-06 | 6.0809e-05 | 3.2513e-05 | 1.3334e-05 | 5.9437e-09 | 9.4869e-11 | 8.9517e-09 | 2.4312e-07 | 7.3851e-07 | 0 | 6.1066e-18 | 5.0001e-14 | 1.1068e-05 | 5.0371e-05 | 1.8814e-05 | 0 | 4.2321e-14 | 2.1809 | 0.029255 | 0.002235 | 2.4379e-10 | 2.7924e-08 | 0.00014526 | 0.22843 | 3.4986e-05 | 2.0909e-06 | Benzyl halides | Benzyl chloride: chloromethylbenzene CAS nr 100-44-7
A.030.18.120.230701 Butane-1.4-diol | chemicals | A.030.18.120 | Materials, chemicals, organic, solvents | kg | Butane-1.4-diol | 4.033 | 0.72731 | 0.035771 | 0.061805 | 0.024782 | 0.60495 | 0.031523 | 0.027144 | 0.03011 | 0.0041296 | 0.0010811 | 0.00045008 | 0.0027268 | 0.0047874 | 0.00037407 | 0.019964 | 3.7223e-05 | 3.0469e-05 | 4.7258e-12 | 0.60495 | 0.097165 | 0.061425 | 0.061805 | 0.024751 |  | 96.4427 | 92.4209 | 2.19 | 0 | 0.59994 | 0.79747 | 0.43442 | 0.082873 | 0.073139 | 0.0032954 | 0.006439 | 4.3848e-06 | 1.2187e-08 | 0.90182 | 3.7426e-06 | 1.1292e-08 | 3.0853e-13 | 1.0102e-12 | 0 | 8.4134e-10 | 6.2911e-07 | 1.8989e-10 | 6.6871e-10 | 3.216e-13 | 1.3778e-16 | 3.1474e-11 | 2.1717e-13 | 1.5576e-13 | 1.0989e-08 | 6.6099e-10 | 6.3843e-21 | 0.00028192 | 0.90154 | 5.7542e-10 | 3.4992e-12 | 1.5656e-16 | 0.00024809 | 4.618e-06 | 0.00011245 | 3.3224e-07 | 7.2399e-06 | 1.5304e-08 | 2.4133e-10 | 2.2955e-08 | 1.4746e-06 | 4.1459e-07 | 0 | 1.4118e-17 | 1.156e-13 | 6.0541e-06 | 0.00011503 | 3.5084e-07 | 8.2606e-08 | 9.7844e-14 | 4.033 | 0.0037074 | 0.003163 | 9.1907e-10 | 1.4121e-08 | 0.00027978 | 0.15993 | 2.1563e-07 | 5.3658e-06 | Alcohols and polyols | Butane-14-diol: 14-butylene glycol CAS nr 110-63-4
A.030.18.121.230701 Butane-1.4-diol dehydrogenation | chemicals | A.030.18.121 | Materials, chemicals, organic, solvents | kg | Butane-1.4-diol dehydrogenation | 4.4337 | 0.80183 | 0.038111 | 0.067557 | 0.031106 | 0.66506 | 0.03321 | 0.030121 | 0.031937 | 0.004492 | 0.0010965 | 0.00058633 | 0.003692 | 0.0049195 | 0.00048718 | 0.026155 | 4.6616e-05 | 3.0792e-05 | 6.6542e-12 | 0.66506 | 0.10513 | 0.067054 | 0.067557 | 0.031075 |  | 101.7613 | 96.5787 | 2.8343 | 0 | 0.72332 | 1.0618 | 0.56326 | 0.090223 | 0.079929 | 0.0036233 | 0.0066709 | 4.7919e-06 | 1.34e-08 | 0.9343 | 4.1145e-06 | 1.2414e-08 | 3.3918e-13 | 1.2827e-12 | 0 | 8.9733e-10 | 6.6424e-07 | 2.0192e-10 | 7.0507e-10 | 4.2625e-11 | 1.84e-16 | 3.1508e-11 | 2.1792e-13 | 1.5596e-13 | 1.0991e-08 | 6.9202e-10 | 8.9894e-21 | 0.00029519 | 0.934 | 5.7542e-10 | 3.4992e-12 | 1.5656e-16 | 0.0002664 | 4.8715e-06 | 0.00012362 | 4.4615e-07 | 7.6662e-06 | 2.0911e-08 | 3.3083e-10 | 3.14e-08 | 1.4984e-06 | 5.1149e-07 | 0 | 1.9879e-17 | 1.6277e-13 | 6.4192e-06 | 0.00012087 | 3.519e-07 | 8.2606e-08 | 1.3777e-13 | 4.4337 | 0.0093753 | 0.0033377 | 9.3478e-10 | 1.5975e-08 | 0.0002963 | 0.19737 | 2.8583e-05 | 7.3383e-06 | - | Butane: n-butane liquefied petroleum gas (LPG) CAS nr 106-97-8
A.030.18.122.230701 Butane oxidation | chemicals | A.030.18.122 | Materials, chemicals, organic, solvents | kg | Butane oxidation | 1.6191 | 0.34541 | 0.036909 | 0.057213 | 0.0084244 | 0.24286 | 0.019643 | 0.032023 | 0.033711 | 0.002982 | 7.2797e-05 | 0.00014235 | 0.0054218 | 0.0003196 | 0.00011311 | 0.0081045 | 1.1719e-05 | 3.2267e-07 | 1.9284e-12 | 0.24286 | 0.093996 | 0.057088 | 0.057213 | 0.0084241 |  | 66.5036 | 65.1181 | 0.87262 | 0 | 0.12585 | 0.25198 | 0.13508 | 0.041496 | 0.035339 | 0.0015637 | 0.0045933 | 2.1186e-06 | 5.7829e-09 | 0.64333 | 1.5025e-06 | 4.5334e-09 | 1.2386e-13 | 2.7246e-13 | 0 | 3.2095e-09 | 6.122e-07 | 4.9039e-10 | 6.5045e-10 | 7.1632e-11 | 4.2062e-15 | 9.1615e-14 | 7.3901e-13 | 4.3983e-15 | 4.5779e-10 | 2.612e-10 | 3.6094e-11 | 2.2308e-05 | 0.6433 | 0 | 0 | 0 | 0.00014868 | 5.407e-06 | 4.5144e-05 | 6.3873e-07 | 5.521e-06 | 1.8267e-06 | 8.9499e-11 | 2.7535e-06 | 1.0434e-07 | 1.2001e-07 | 0 | 7.9816e-08 | 4.717e-14 | 6.6301e-06 | 8.045e-05 | 1.0615e-09 | 0 | 3.9926e-14 | 1.6191 | 0.078645 | 0.0041225 | 3.9596e-11 | 3.9842e-09 | 0.00020946 | 0.050524 | 4.8033e-05 | 0.00063942 | - | Butane: n-butane liquefied petroleum gas (LPG) CAS nr 106-97-8
A.030.18.123.230701 Butanes from butene | chemicals | A.030.18.123 | Materials, chemicals, organic, solvents | kg | Butanes from butene | 3.7299 | 0.73016 | 0.069735 | 0.084055 | 0.016884 | 0.55949 | 0.033861 | 0.029542 | 0.065676 | 0.0025678 | 0.00034241 | 0.0011491 | 0.020532 | 0.00041415 | 0.0001051 | 0.005389 | 1.5556e-05 | 0.01108 | 1.7919e-12 | 0.55949 | 0.15367 | 0.095015 | 0.084055 | 0.0058032 |  | 97.4844 | 96.2299 | 0.51626 | 0 | 0.04508 | 0.59186 | 0.1013 | 0.07056 | 0.060498 | 0.0032129 | 0.0068486 | 3.627e-06 | 1.1882e-08 | 0.95919 | 3.4614e-06 | 1.0444e-08 | 2.8534e-13 | 2.5317e-13 | 0 | 5.0798e-09 | 1.5921e-07 | 1.1588e-09 | 1.584e-10 | 1.2009e-10 | 4.295e-17 | 6.5312e-13 | 4.1674e-14 | 8.6346e-15 | 6.6121e-11 | 1.2669e-09 | 2.4207e-21 | 3.4467e-05 | 0.95916 | 0 | 0 | 0 | 0.0002433 | 1.0947e-06 | 0.000104 | 2.4365e-06 | 3.1085e-06 | 5.2103e-09 | 5.5985e-07 | 7.8471e-09 | 5.1946e-07 | 9.9849e-07 | 0 | 5.3531e-18 | 4.3831e-14 | 1.2625e-05 | 0.00011794 | 9.872e-10 | 0 | 3.7099e-14 | 3.7299 | 0.00022108 | 0.00075015 | 3.0251e-10 | 3.625e-08 | 8.2405e-05 | 0.035054 | 8.0391e-05 | 1.8329e-06 | Alkanes | Butane: n-butane liquefied petroleum gas (LPG) CAS nr 106-97-8
A.030.18.124.230701 Butene hydration (production of Butanol) | chemicals | A.030.18.124 | Materials, chemicals, organic, solvents | kg | Butene hydration (production of Butanol) | 4.2148 | 0.82508 | 0.078801 | 0.094982 | 0.019079 | 0.63222 | 0.038263 | 0.033382 | 0.074214 | 0.0029016 | 0.00038693 | 0.0012984 | 0.023201 | 0.00046799 | 0.00011877 | 0.0060896 | 1.7578e-05 | 0.012521 | 2.0248e-12 | 0.63222 | 0.17365 | 0.10737 | 0.094982 | 0.0065576 |  | 110.1574 | 108.7398 | 0.58337 | 0 | 0.05094 | 0.66881 | 0.11447 | 0.079732 | 0.068363 | 0.0036306 | 0.0077389 | 4.0985e-06 | 1.3427e-08 | 1.0839 | 3.9113e-06 | 1.1801e-08 | 3.2243e-13 | 2.8608e-13 | 0 | 5.7402e-09 | 1.7991e-07 | 1.3094e-09 | 1.7899e-10 | 1.357e-10 | 4.8533e-17 | 7.3802e-13 | 4.7092e-14 | 9.757e-15 | 7.4717e-11 | 1.4316e-09 | 2.7354e-21 | 3.8948e-05 | 1.0838 | 0 | 0 | 0 | 0.00027493 | 1.237e-06 | 0.00011752 | 2.7533e-06 | 3.5126e-06 | 5.8877e-09 | 6.3264e-07 | 8.8673e-09 | 5.8699e-07 | 1.1283e-06 | 0 | 6.049e-18 | 4.9529e-14 | 1.4266e-05 | 0.00013328 | 1.1155e-09 | 0 | 4.1922e-14 | 4.2148 | 0.00024982 | 0.00084767 | 3.4184e-10 | 4.0962e-08 | 9.3117e-05 | 0.039611 | 9.0842e-05 | 2.0711e-06 | - | Butane: n-butane liquefied petroleum gas (LPG) CAS nr 106-97-8
A.030.18.125.230701 Butene hydroformylation | chemicals | A.030.18.125 | Materials, chemicals, organic, solvents | kg | Butene hydroformylation | 6.7838 | 1.2693 | 0.09469 | 0.12638 | 0.030657 | 1.0176 | 0.052739 | 0.051048 | 0.08754 | 0.0049063 | 0.0005461 | 0.0016975 | 0.022411 | 0.00089056 | 0.00015496 | 0.01714 | 2.6331e-05 | 0.012626 | 2.6419e-12 | 1.0176 | 0.22089 | 0.13882 | 0.12638 | 0.01803 |  | 154.8178 | 150.9881 | 2.0079 | 0 | 0.26038 | 1.1717 | 0.38976 | 0.12916 | 0.11305 | 0.0054651 | 0.010642 | 6.7778e-06 | 2.0211e-08 | 1.4905 | 6.2953e-06 | 1.8995e-08 | 5.1896e-13 | 3.7327e-13 | 0 | 2.7715e-09 | 4.7747e-07 | 6.3115e-10 | 4.8545e-10 | 9.8575e-11 | 6.3324e-17 | 9.6641e-13 | 7.3121e-14 | 1.4823e-14 | 1.0696e-10 | 2.1585e-09 | 3.569e-21 | 7.9392e-05 | 1.4904 | 0 | 0 | 0 | 0.00040868 | 3.3507e-06 | 0.00018915 | 2.6671e-06 | 7.0121e-06 | 7.682e-09 | 6.3266e-07 | 1.157e-08 | 8.2473e-07 | 1.5606e-06 | 0 | 7.8925e-18 | 6.4623e-14 | 1.695e-05 | 0.00018651 | 1.4544e-09 | 0 | 5.4698e-14 | 6.7838 | 0.00035293 | 0.0022943 | 4.4954e-10 | 5.4056e-08 | 0.00023642 | 0.061375 | 6.5945e-05 | 2.7023e-06 | -
A.030.18.126.230701 Butyl acetate | chemicals | A.030.18.126 | Materials, chemicals, organic, solvents | kg | Butyl acetate | 2.9365 | 0.56123 | 0.045979 | 0.061388 | 0.013378 | 0.44048 | 0.021896 | 0.025842 | 0.042185 | 0.0024894 | 0.00030494 | 0.00099975 | 0.013415 | 0.00050221 | 0.00020872 | 0.0074857 | 2.5676e-05 | 0.0053904 | 3.5584e-12 | 0.44048 | 0.10713 | 0.066544 | 0.061388 | 0.0079879 |  | 70.8664 | 69.6154 | 0.60525 | 0 | 0.12539 | 0.40174 | 0.11858 | 0.056094 | 0.048756 | 0.0023895 | 0.0049485 | 2.923e-06 | 8.8371e-09 | 0.69307 | 2.7251e-06 | 8.2223e-09 | 2.2465e-13 | 5.0277e-13 | 0 | 1.1465e-09 | 1.9575e-07 | 2.6011e-10 | 1.9325e-10 | 1.5808e-10 | 8.5294e-17 | 1.5044e-12 | 3.6142e-13 | 6.7055e-15 | 5.199e-11 | 7.7929e-10 | 4.8073e-21 | 4.2868e-05 | 0.69302 | 1.9231e-10 | 1.1694e-12 | 5.2321e-17 | 0.0001833 | 1.3376e-06 | 8.1879e-05 | 1.5911e-06 | 3.1357e-06 | 1.0347e-08 | 2.7196e-07 | 1.5584e-08 | 4.4822e-07 | 8.1935e-07 | 0 | 1.0631e-17 | 8.7044e-14 | 8.1499e-06 | 8.5616e-05 | 1.9587e-09 | 2.7607e-08 | 7.3675e-14 | 2.9365 | 0.0011822 | 0.0009175 | 1.9644e-10 | 2.341e-08 | 0.00010281 | 0.16262 | 0.00010594 | 3.6399e-06 | Carboxylic acid derivatives | Butyl acetate: n-butyl acetate acetic acid butyl ester CAS nr 123-86-4
A.030.18.127.230701 Butyrolactone | chemicals | A.030.18.127 | Materials, chemicals, organic, solvents | kg | Butyrolactone | 4.6671 | 0.84404 | 0.040117 | 0.071113 | 0.032743 | 0.70006 | 0.034958 | 0.031707 | 0.033617 | 0.0047284 | 0.0011542 | 0.00061719 | 0.0038863 | 0.0051784 | 0.00051282 | 0.027532 | 4.9069e-05 | 3.2412e-05 | 7.0044e-12 | 0.70006 | 0.11067 | 0.070583 | 0.071113 | 0.03271 |  | 107.1172 | 101.6618 | 2.9834 | 0 | 0.76139 | 1.1177 | 0.5929 | 0.094972 | 0.084136 | 0.003814 | 0.007022 | 5.0441e-06 | 1.4105e-08 | 0.98347 | 4.3311e-06 | 1.3068e-08 | 3.5703e-13 | 1.3502e-12 | 0 | 9.4455e-10 | 6.992e-07 | 2.1255e-10 | 7.4217e-10 | 4.4869e-11 | 1.9368e-16 | 3.3167e-11 | 2.2938e-13 | 1.6416e-13 | 1.157e-08 | 7.2844e-10 | 9.4626e-21 | 0.00031073 | 0.98316 | 6.0571e-10 | 3.6834e-12 | 1.648e-16 | 0.00028042 | 5.1278e-06 | 0.00013013 | 4.6963e-07 | 8.0697e-06 | 2.2011e-08 | 3.4824e-10 | 3.3053e-08 | 1.5773e-06 | 5.3842e-07 | 0 | 2.0925e-17 | 1.7134e-13 | 6.757e-06 | 0.00012723 | 3.7042e-07 | 8.6954e-08 | 1.4502e-13 | 4.6671 | 0.0098687 | 0.0035134 | 9.8398e-10 | 1.6816e-08 | 0.00031189 | 0.20776 | 3.0087e-05 | 7.7245e-06 | Gamma butyrolactones | Butyrolactone: ?-butyrolactone (GBL) CAS nr 96-48-0
A.030.18.128.230701 Cyclohexane | chemicals | A.030.18.128 | Materials, chemicals, organic, solvents | kg | Cyclohexane | 3.1036 | 0.63544 | 0.077795 | 0.07125 | 0.020855 | 0.46554 | 0.038479 | 0.024309 | 0.073671 | 0.001971 | 0.00077956 | 0.0013735 | 0.0083384 | 0.0002419 | 0.00011103 | 0.0044589 | 1.26e-05 | 0.016154 | 1.893e-12 | 0.46554 | 0.14892 | 0.087281 | 0.07125 | 0.0047008 |  | 59.0257 | 57.8245 | 0.39634 | 0 | 0.58681 | 0.13985 | 0.078212 | 0.056402 | 0.049799 | 0.0024973 | 0.0041053 | 2.9856e-06 | 9.2356e-09 | 0.57497 | 2.8802e-06 | 8.6901e-09 | 2.3743e-13 | 2.6746e-13 | 0 | 1.93e-09 | 9.1062e-08 | 4.3942e-10 | 9.0305e-11 | 1.0344e-11 | 4.5373e-17 | 7.3985e-13 | 8.4871e-14 | 9.2281e-15 | 9.8872e-09 | 1.8229e-09 | 2.5573e-21 | 2.1078e-05 | 0.57495 | 7.1214e-10 | 4.3306e-12 | 1.9375e-16 | 0.00017735 | 6.2537e-07 | 8.6537e-05 | 1.01e-06 | 2.1822e-06 | 5.5043e-09 | 8.7856e-11 | 8.2899e-09 | 1.1128e-06 | 1.1401e-06 | 0 | 5.6552e-18 | 4.6304e-14 | 1.4123e-05 | 7.05e-05 | 1.042e-09 | 1.0223e-07 | 3.9193e-14 | 3.1036 | 0.0016015 | 0.00042912 | 1.0753e-09 | 4.0846e-08 | 4.7406e-05 | 0.082953 | 6.936e-06 | 1.9363e-06 | Cycloalkanes | Cyclohexane: hexahydrobenzene CAS nr 110-82-7
A.030.18.129.230701 Cyclohexanone | chemicals | A.030.18.129 | Materials, chemicals, organic, solvents | kg | Cyclohexanone | 4.6699 | 0.98342 | 0.090151 | 0.16614 | 0.026647 | 0.70049 | 0.04309 | 0.032908 | 0.083971 | 0.0036648 | 0.00087116 | 0.0016442 | 0.089899 | 0.0014308 | 0.00021553 | 0.010274 | 2.6882e-05 | 0.014943 | 3.6746e-12 | 0.70049 | 0.25605 | 0.18084 | 0.16614 | 0.011705 |  | 80.9972 | 78.8707 | 0.97798 | 0 | 0.61383 | 0.34171 | 0.19296 | 0.10478 | 0.095433 | 0.003772 | 0.0055737 | 5.7214e-06 | 1.395e-08 | 0.78064 | 4.3337e-06 | 1.3076e-08 | 3.5725e-13 | 5.1918e-13 | 0 | 2.2386e-09 | 2.4188e-07 | 5.0918e-10 | 2.4279e-10 | 9.5714e-12 | 8.8077e-17 | 7.8573e-13 | 8.8257e-11 | 1.8913e-11 | 9.1669e-09 | 1.1338e-06 | 4.9642e-21 | 6.997e-05 | 0.78057 | 6.5873e-10 | 4.0058e-12 | 1.7922e-16 | 0.00026303 | 1.6793e-06 | 0.00013021 | 1.0566e-05 | 4.4702e-06 | 1.0685e-08 | 1.7054e-10 | 1.6092e-08 | 1.2403e-06 | 1.3476e-06 | 0 | 1.0978e-17 | 8.9884e-14 | 1.616e-05 | 9.6908e-05 | 3.3269e-07 | 9.4565e-08 | 7.6079e-14 | 4.6699 | 0.004036 | 0.0011514 | 1.0423e-09 | 8.1404e-07 | 0.00012283 | 23.6789 | 6.4182e-06 | 3.7587e-06 | Carbonyl compounds | Cyclohexanone: cyclohexyl ketone CAS nr 108-94-1
A.030.18.130.230701 Ethanol from ethylene | chemicals | A.030.18.130 | Materials, chemicals, organic, solvents | kg | Ethanol from ethylene | 1.3016 | 0.23809 | 0.0081765 | 0.033037 | 0.0016311 | 0.19524 | 0.02249 | 0.0085529 | 0.0071841 | 0.00089063 | 2.2889e-05 | 7.8936e-05 | 0.001821 | 5.893e-05 | 0.00016632 | 0.0015121 | 6.4756e-06 | 6.0029e-05 | 1.2173e-12 | 0.19524 | 0.04104 | 0.032924 | 0.033037 | 0.0015711 |  | 25.3272 | 24.6187 | 0.072131 | 0 | 0.59417 | 0.027578 | 0.014618 | 0.02993 | 0.026983 | 0.0011927 | 0.0017543 | 1.6177e-06 | 4.4107e-09 | 0.24569 | 1.2079e-06 | 3.6445e-09 | 9.9573e-14 | 1.72e-13 | 0 | 2.2471e-10 | 4.0952e-07 | 5.0852e-11 | 4.7351e-10 | 2.4172e-10 | 2.9179e-17 | 3.0378e-14 | 1.0372e-15 | 2.4823e-16 | 3.5792e-12 | 3.6762e-11 | 1.6445e-21 | 4.8984e-06 | 0.24569 | 0 | 0 | 0 | 8.1037e-05 | 3.2663e-06 | 3.6292e-05 | 2.1414e-07 | 3.4252e-06 | 3.5397e-09 | 6.2895e-06 | 5.3311e-09 | 3.3467e-08 | 6.0243e-08 | 0 | 3.6367e-18 | 2.9777e-14 | 1.585e-06 | 2.9859e-05 | 3.508e-09 | 0 | 2.5204e-14 | 1.3016 | 0.0048699 | 0.0022355 | 1.4019e-11 | 1.6527e-09 | 0.00014118 | 0.00087994 | 0.00016054 | 1.2452e-06 | Alcohols and polyols | Ethanol: ethyl alcohol grain alcohol CAS nr 64-17-5
A.030.18.131.230701 Diethyl ether | chemicals | A.030.18.131 | Materials, chemicals, organic, solvents | kg | Diethyl ether | 1.3016 | 0.23809 | 0.0081765 | 0.033037 | 0.0016311 | 0.19524 | 0.02249 | 0.0085529 | 0.0071841 | 0.00089063 | 2.2889e-05 | 7.8936e-05 | 0.001821 | 5.893e-05 | 0.00016632 | 0.0015121 | 6.4756e-06 | 6.0029e-05 | 1.2173e-12 | 0.19524 | 0.04104 | 0.032924 | 0.033037 | 0.0015711 |  | 25.3272 | 24.6187 | 0.072131 | 0 | 0.59417 | 0.027578 | 0.014618 | 0.02993 | 0.026983 | 0.0011927 | 0.0017543 | 1.6177e-06 | 4.4107e-09 | 0.24569 | 1.2079e-06 | 3.6445e-09 | 9.9573e-14 | 1.72e-13 | 0 | 2.2471e-10 | 4.0952e-07 | 5.0852e-11 | 4.7351e-10 | 2.4172e-10 | 2.9179e-17 | 3.0378e-14 | 1.0372e-15 | 2.4823e-16 | 3.5792e-12 | 3.6762e-11 | 1.6445e-21 | 4.8984e-06 | 0.24569 | 0 | 0 | 0 | 8.1037e-05 | 3.2663e-06 | 3.6292e-05 | 2.1414e-07 | 3.4252e-06 | 3.5397e-09 | 6.2895e-06 | 5.3311e-09 | 3.3467e-08 | 6.0243e-08 | 0 | 3.6367e-18 | 2.9777e-14 | 1.585e-06 | 2.9859e-05 | 3.508e-09 | 0 | 2.5204e-14 | 1.3016 | 0.0048699 | 0.0022355 | 1.4019e-11 | 1.6527e-09 | 0.00014118 | 0.00087994 | 0.00016054 | 1.2452e-06 | Ethers | Diethyl ether: ethyl ether ether CAS nr 60-29-7
A.030.18.132.230701 Dimethyl sulfoxide | chemicals | A.030.18.132 | Materials, chemicals, organic, solvents | kg | Dimethyl sulfoxide | 1.6348 | 0.31718 | 0.019369 | 0.032325 | 0.020268 | 0.24521 | 0.011635 | 0.017113 | 0.01656 | 0.0023399 | 0.00021228 | 0.00025744 | 0.0033908 | 0.00074736 | 0.00016472 | 0.019502 | 2.1376e-05 | 1.859e-05 | 2.8083e-12 | 0.24521 | 0.051508 | 0.032158 | 0.032325 | 0.020249 |  | 43.8853 | 39.752 | 2.3656 | 0 | 0.38806 | 0.90875 | 0.47093 | 0.033401 | 0.02943 | 0.001341 | 0.0026295 | 1.7644e-06 | 4.9594e-09 | 0.36828 | 1.5171e-06 | 4.5774e-09 | 1.2506e-13 | 3.9679e-13 | 0 | 4.544e-10 | 2.4624e-07 | 1.0255e-10 | 2.4711e-10 | 2.9937e-11 | 6.7314e-17 | 1.447e-13 | 2.2755e-14 | 1.8363e-15 | 3.0042e-11 | 2.6298e-10 | 3.7939e-21 | 6.9737e-05 | 0.36821 | 3.5133e-10 | 2.1365e-12 | 9.5587e-17 | 0.00010624 | 1.7078e-06 | 4.5582e-05 | 4.0501e-07 | 3.3455e-06 | 8.166e-09 | 1.3034e-10 | 1.2299e-08 | 2.9833e-07 | 2.3753e-07 | 0 | 8.3898e-18 | 6.8695e-14 | 3.2756e-06 | 5.132e-05 | 1.5462e-09 | 5.0436e-08 | 5.8144e-14 | 1.6348 | 0.00042302 | 0.0012588 | 6.706e-11 | 7.8976e-09 | 0.00012518 | 0.018158 | 2.0074e-05 | 2.8726e-06 | Sulfoxides (class) | Dimethyl sulfoxide: DMSO CAS nr 67-68-5
A.030.18.133.230701 Dimethylamine | chemicals | A.030.18.133 | Materials, chemicals, organic, solvents | kg | Dimethylamine | 1.304 | 0.41374 | 0.016119 | 0.18613 | 0.015897 | 0.19559 | 0.008685 | 0.031504 | 0.014105 | 0.0016976 | 0.00014802 | 0.00016888 | 0.14582 | 0.00057606 | 0.00010575 | 0.015321 | 9.7221e-06 | 3.0166e-07 | 1.8028e-12 | 0.19559 | 0.20213 | 0.18601 | 0.18613 | 0.015897 |  | 32.1726 | 28.6423 | 2.013 | 0 | 0.33962 | 0.77661 | 0.40109 | 0.028282 | 0.025253 | 0.0011666 | 0.0018614 | 1.514e-06 | 4.3145e-09 | 0.2607 | 1.2101e-06 | 3.6511e-09 | 9.9753e-14 | 2.5472e-13 | 0 | 3.9087e-10 | 3.0326e-07 | 8.847e-11 | 5.1508e-10 | 5.1737e-11 | 7.8792e-12 | 8.9174e-14 | 3.0991e-14 | 1.406e-15 | 2.0663e-11 | 2.4549e-10 | 2.4356e-21 | 5.4521e-05 | 0.26064 | 0 | 0 | 0 | 0.00012896 | 3.9524e-06 | 3.6358e-05 | 1.7123e-05 | 4.9812e-06 | 2.3799e-05 | 8.3673e-11 | 2.2556e-06 | 2.0666e-07 | 1.6014e-07 | 0 | 5.3859e-18 | 4.41e-14 | 2.7785e-06 | 3.7346e-05 | 9.9267e-10 | 0 | 3.7327e-14 | 1.304 | 0.0012362 | 0.0023672 | 3.9617e-11 | 4.7209e-09 | 0.00014563 | 0.024583 | 3.4693e-05 | 0.0031649 | Amines | Dimethylamine: DMA methanamine CAS nr 124-40-3
A.030.18.134.230701 Ethyl acetate from ethanol and acetic acid | chemicals | A.030.18.134 | Materials, chemicals, organic, solvents | kg | Ethyl acetate from ethanol and acetic acid | 1.7002 | 0.32886 | 0.018191 | 0.051142 | 0.0045069 | 0.25502 | 0.017109 | 0.012268 | 0.016213 | 0.0013635 | 0.00010344 | 0.00051157 | 0.021493 | 0.00025395 | 0.00025325 | 0.0042153 | 1.8925e-05 | 3.7646e-05 | 3.3144e-12 | 0.25502 | 0.069061 | 0.050908 | 0.051142 | 0.0044693 |  | 28.9688 | 28.1738 | 0.20557 | 0 | 0.47934 | 0.069635 | 0.040415 | 0.035189 | 0.031708 | 0.0014746 | 0.0020068 | 1.901e-06 | 5.4533e-09 | 0.28106 | 1.5778e-06 | 4.7605e-09 | 1.3006e-13 | 4.6829e-13 | 0 | 4.6946e-10 | 3.2254e-07 | 1.0593e-10 | 3.6143e-10 | 2.2319e-10 | 7.9443e-17 | 1.4649e-12 | 7.1237e-13 | 3.2819e-15 | 7.4933e-11 | 1.2382e-10 | 4.4776e-21 | 1.941e-05 | 0.28104 | 0 | 0 | 0 | 9.7674e-05 | 2.4967e-06 | 4.7405e-05 | 2.5206e-06 | 3.0963e-06 | 9.6375e-09 | 3.8996e-06 | 1.4515e-08 | 1.4735e-07 | 3.6799e-07 | 0 | 9.9016e-18 | 8.1074e-14 | 3.2604e-06 | 3.4452e-05 | 3.5855e-09 | 0 | 6.8622e-14 | 1.7002 | 0.0061647 | 0.0017104 | 5.8434e-11 | 5.0758e-09 | 0.00012334 | 0.30794 | 0.0001487 | 3.3902e-06 | Carboxylic acid derivatives | Ethyl acetate: acetic acid ethyl ester ethyl ethanoate CAS nr 141-78-6
A.030.18.135.230701 Ethyl acetate from Butane oxidation | chemicals | A.030.18.135 | Materials, chemicals, organic, solvents | kg | Ethyl acetate from Butane oxidation | 1.0088 | 0.21521 | 0.022996 | 0.035646 | 0.0052489 | 0.15132 | 0.012238 | 0.019952 | 0.021004 | 0.001858 | 4.5357e-05 | 8.8689e-05 | 0.0033781 | 0.00019913 | 7.0473e-05 | 0.0050495 | 7.3019e-06 | 2.0104e-07 | 1.2015e-12 | 0.15132 | 0.058565 | 0.035569 | 0.035646 | 0.0052487 |  | 41.4353 | 40.572 | 0.54369 | 0 | 0.078414 | 0.157 | 0.084159 | 0.025854 | 0.022018 | 0.00097427 | 0.0028619 | 1.32e-06 | 3.6031e-09 | 0.40083 | 9.3614e-07 | 2.8246e-09 | 7.7171e-14 | 1.6976e-13 | 0 | 1.9997e-09 | 3.8143e-07 | 3.0554e-10 | 4.0526e-10 | 4.463e-11 | 2.6207e-15 | 5.7081e-14 | 4.6044e-13 | 2.7404e-15 | 2.8523e-10 | 1.6274e-10 | 2.2488e-11 | 1.3899e-05 | 0.40081 | 0 | 0 | 0 | 9.2634e-05 | 3.3688e-06 | 2.8127e-05 | 3.9796e-07 | 3.4399e-06 | 1.1381e-06 | 5.5763e-11 | 1.7156e-06 | 6.5008e-08 | 7.4774e-08 | 0 | 4.973e-08 | 2.939e-14 | 4.1309e-06 | 5.0125e-05 | 6.6139e-10 | 0 | 2.4876e-14 | 1.0088 | 0.049 | 0.0025686 | 2.467e-11 | 2.4824e-09 | 0.00013051 | 0.031479 | 2.9927e-05 | 0.0003984 | Carboxylic acid derivatives | Ethyl acetate: acetic acid ethyl ester ethyl ethanoate CAS nr 141-78-6
A.030.18.136.230701 Ethyl acetate, from Ethyl Alcohol | chemicals | A.030.18.136 | Materials, chemicals, organic, solvents | kg | Ethyl acetate, from Ethyl Alcohol | 1.7673 | 0.33196 | 0.018992 | 0.039546 | 0.0083365 | 0.26509 | 0.0066394 | 0.011985 | 0.01683 | 0.0014821 | 0.0001572 | 0.00052176 | 0.020754 | 0.00043349 | 0.00015014 | 0.0079026 | 1.7869e-05 | 4.283e-07 | 2.5596e-12 | 0.26509 | 0.058369 | 0.039378 | 0.039546 | 0.0083361 |  | 44.6941 | 25.2756 | 0.7876 | 0 | 18.1877 | 0.2872 | 0.15595 | 0.032914 | 0.02974 | 0.0014252 | 0.001749 | 1.783e-06 | 5.2707e-09 | 0.24496 | 1.64e-06 | 4.9483e-09 | 1.3519e-13 | 3.6165e-13 | 0 | 4.6605e-10 | 1.4225e-07 | 1.0539e-10 | 1.4135e-10 | 7.3325e-11 | 6.1353e-17 | 1.4797e-12 | 7.1408e-13 | 3.6458e-15 | 8.2084e-11 | 1.7121e-10 | 3.4579e-21 | 3.6292e-05 | 0.24492 | 0 | 0 | 0 | 9.0365e-05 | 9.7827e-07 | 4.9276e-05 | 2.436e-06 | 1.9905e-06 | 7.4428e-09 | 1.188e-10 | 1.1209e-08 | 2.2107e-07 | 3.9054e-07 | 0 | 7.6468e-18 | 6.2612e-14 | 3.2801e-06 | 3.1773e-05 | 1.4106e-09 | 0 | 5.2995e-14 | 1.7673 | 0.0031454 | 0.00067102 | 6.5841e-11 | 5.9282e-09 | 7.3719e-05 | 0.30937 | 4.9169e-05 | 2.6182e-06 | Carboxylic acid derivatives | Ethyl acetate: acetic acid ethyl ester ethyl ethanoate CAS nr 141-78-6
A.030.18.137.230701 Ethylene glycol diethyl ether | chemicals | A.030.18.137 | Materials, chemicals, organic, solvents | kg | Ethylene glycol diethyl ether | 2.4899 | 0.76874 | 0.043374 | 0.32951 | 0.022378 | 0.37348 | 0.039673 | 0.017638 | 0.029742 | 0.011053 | 0.0017511 | 0.00082823 | 0.27206 | 0.00034963 | 0.00012398 | 0.01343 | 9.521e-06 | 0.008598 | 2.1137e-12 | 0.37348 | 0.37275 | 0.33797 | 0.32951 | 0.01378 |  | 45.7467 | 40.8238 | 1.6549 | 0 | 0.4298 | 1.1024 | 1.7358 | 0.052095 | 0.047228 | 0.0021206 | 0.002746 | 2.8314e-06 | 7.8425e-09 | 0.3846 | 2.3106e-06 | 6.9716e-09 | 1.9047e-13 | 4.79e-13 | 0 | 8.2167e-10 | 5.0447e-07 | 1.8592e-10 | 5.7747e-10 | 1.0687e-10 | 5.1838e-17 | 3.4212e-13 | 9.8524e-14 | 7.7397e-15 | 1.4754e-08 | 7.9715e-10 | 2.8555e-21 | 3.3805e-05 | 0.38457 | 0 | 0 | 0 | 0.00018967 | 3.9869e-06 | 6.9424e-05 | 3.1882e-05 | 1.3138e-05 | 1.1226e-08 | 4.923e-07 | 1.6961e-08 | 2.3772e-06 | 6.4335e-07 | 0 | 6.3147e-18 | 5.1704e-14 | 5.9432e-06 | 5.1701e-05 | 1.0057e-05 | 0 | 4.3763e-14 | 2.4898 | 0.0021645 | 0.0027309 | 3.9029e-09 | 1.7485e-08 | 0.00017993 | 0.21238 | 7.1541e-05 | 3.9475e-06 | Ethers | Ethylene glycol diethyl ether: diethoxyethane glycol diethyl ether CAS nr 629-14-1
A.030.18.138.230701 Ethylene glycol dimethyl ether | chemicals | A.030.18.138 | Materials, chemicals, organic, solvents | kg | Ethylene glycol dimethyl ether | 1.9497 | 0.35326 | 0.01385 | 0.041043 | 0.0059177 | 0.29245 | 0.031335 | 0.0077386 | 0.010366 | 0.0012247 | 0.0019502 | 0.00030941 | 0.0018765 | 0.00015996 | 8.9481e-05 | 0.0057255 | 4.1203e-06 | 3.2296e-05 | 6.5493e-13 | 0.29245 | 0.0548 | 0.040982 | 0.041043 | 0.0058854 |  | 36.447 | 34.3779 | 0.71632 | 0 | 0.92416 | 0.28538 | 0.14327 | 0.044138 | 0.04004 | 0.0017145 | 0.0023842 | 2.4005e-06 | 6.3405e-09 | 0.33393 | 1.8093e-06 | 5.4591e-09 | 1.4915e-13 | 9.2536e-14 | 0 | 3.1948e-10 | 5.7359e-07 | 7.271e-11 | 6.6165e-10 | 1.4673e-10 | 1.5698e-17 | 7.0621e-14 | 8.7117e-14 | 5.1522e-15 | 1.7211e-08 | 3.6044e-11 | 8.8478e-22 | 1.5704e-05 | 0.33391 | 0 | 0 | 0 | 0.00011491 | 4.5626e-06 | 5.4362e-05 | 2.2111e-07 | 4.8248e-06 | 1.9044e-09 | 3.3838e-06 | 2.8682e-09 | 2.6192e-06 | 2.1452e-07 | 0 | 1.9566e-18 | 1.602e-14 | 2.2775e-06 | 4.2442e-05 | 1.8875e-09 | 0 | 1.356e-14 | 1.9497 | 0.0067126 | 0.0031221 | 4.4707e-09 | 1.2932e-09 | 0.00019952 | 0.061298 | 9.7559e-05 | 6.6992e-07 | Ethers | Ethylene glycol dimethyl ether: dimethoxyethane monoglyme CAS nr 110-71-4
A.030.18.139.230701 Ethylene glycol monoethyl ether | chemicals | A.030.18.139 | Materials, chemicals, organic, solvents | kg | Ethylene glycol monoethyl ether | 1.6131 | 0.33224 | 0.035029 | 0.034433 | 0.020813 | 0.24196 | 0.017589 | 0.012469 | 0.03117 | 0.00092597 | 0.0020547 | 0.00087785 | 0.0042151 | 0.00021666 | 0.00014919 | 0.01025 | 1.0691e-05 | 0.010346 | 2.5435e-12 | 0.24196 | 0.069302 | 0.04462 | 0.034433 | 0.010467 |  | 41.8667 | 39.2279 | 1.1761 | 0 | 0.22652 | 1.0009 | 0.23527 | 0.030168 | 0.026182 | 0.0013063 | 0.0026801 | 1.5697e-06 | 4.831e-09 | 0.37537 | 1.4969e-06 | 4.5166e-09 | 1.234e-13 | 3.5938e-13 | 0 | 8.4466e-10 | 5.4004e-08 | 1.9165e-10 | 5.6272e-11 | 6.582e-11 | 6.0967e-17 | 4.0279e-13 | 1.1789e-13 | 9.167e-15 | 1.7261e-08 | 6.2453e-10 | 3.4362e-21 | 2.2237e-05 | 0.37535 | 0 | 0 | 0 | 0.00010619 | 3.9169e-07 | 4.4977e-05 | 5.0856e-07 | 1.0137e-06 | 7.396e-09 | 5.9241e-07 | 1.1139e-08 | 2.7894e-06 | 6.8868e-07 | 0 | 7.5987e-18 | 6.2218e-14 | 5.9831e-06 | 4.9228e-05 | 1.4003e-09 | 0 | 5.2662e-14 | 1.6131 | 0.00039058 | 0.00026967 | 4.6335e-09 | 1.9603e-08 | 2.5018e-05 | 0.085685 | 4.399e-05 | 2.6017e-06 | Ethers | Ethylene glycol monoethyl ether: 2-ethoxyethanol cellosolve CAS nr 110-80-5
A.030.18.140.230701 Ethylene hydration | chemicals | A.030.18.140 | Materials, chemicals, organic, solvents | kg | Ethylene hydration | 2.0826 | 0.38094 | 0.013082 | 0.052859 | 0.0026098 | 0.31239 | 0.035984 | 0.013685 | 0.011495 | 0.001425 | 3.6623e-05 | 0.0001263 | 0.0029136 | 9.4288e-05 | 0.00026611 | 0.0024194 | 1.0361e-05 | 9.6047e-05 | 1.9477e-12 | 0.31239 | 0.065665 | 0.052678 | 0.052859 | 0.0025137 |  | 40.5236 | 39.39 | 0.11541 | 0 | 0.95067 | 0.044125 | 0.02339 | 0.047888 | 0.043173 | 0.0019083 | 0.0028068 | 2.5883e-06 | 7.0571e-09 | 0.39311 | 1.9326e-06 | 5.8312e-09 | 1.5932e-13 | 2.7519e-13 | 0 | 3.5953e-10 | 6.5524e-07 | 8.1363e-11 | 7.5761e-10 | 3.8675e-10 | 4.6686e-17 | 4.8605e-14 | 1.6595e-15 | 3.9717e-16 | 5.7266e-12 | 5.882e-11 | 2.6313e-21 | 7.8374e-06 | 0.3931 | 0 | 0 | 0 | 0.00012966 | 5.226e-06 | 5.8068e-05 | 3.4262e-07 | 5.4802e-06 | 5.6635e-09 | 1.0063e-05 | 8.5297e-09 | 5.3548e-08 | 9.6389e-08 | 0 | 5.8187e-18 | 4.7644e-14 | 2.536e-06 | 4.7774e-05 | 5.6128e-09 | 0 | 4.0326e-14 | 2.0826 | 0.0077918 | 0.0035769 | 2.243e-11 | 2.6443e-09 | 0.00022588 | 0.0014079 | 0.00025686 | 1.9923e-06 | - | Ethylene: ethene bicarbureted hydrogen CAS nr 74-85-1
A.030.18.141.230701 Formic acid by butane oxidation | chemicals | A.030.18.141 | Materials, chemicals, organic, solvents | kg | Formic acid by butane oxidation | 1.0081 | 0.21507 | 0.022982 | 0.035624 | 0.0052456 | 0.15122 | 0.012231 | 0.01994 | 0.020991 | 0.0018568 | 4.5328e-05 | 8.8633e-05 | 0.003376 | 0.00019901 | 7.0429e-05 | 0.0050464 | 7.2973e-06 | 2.0092e-07 | 1.2007e-12 | 0.15122 | 0.058528 | 0.035547 | 0.035624 | 0.0052454 |  | 41.4095 | 40.5467 | 0.54335 | 0 | 0.078365 | 0.1569 | 0.084107 | 0.025838 | 0.022004 | 0.00097367 | 0.0028601 | 1.3192e-06 | 3.6008e-09 | 0.40058 | 9.3556e-07 | 2.8228e-09 | 7.7123e-14 | 1.6965e-13 | 0 | 1.9984e-09 | 3.8119e-07 | 3.0535e-10 | 4.0501e-10 | 4.4602e-11 | 2.6191e-15 | 5.7046e-14 | 4.6016e-13 | 2.7387e-15 | 2.8505e-10 | 1.6264e-10 | 2.2474e-11 | 1.3891e-05 | 0.40056 | 0 | 0 | 0 | 9.2576e-05 | 3.3667e-06 | 2.811e-05 | 3.9771e-07 | 3.4378e-06 | 1.1374e-06 | 5.5728e-11 | 1.7145e-06 | 6.4968e-08 | 7.4727e-08 | 0 | 4.9699e-08 | 2.9371e-14 | 4.1283e-06 | 5.0093e-05 | 6.6098e-10 | 0 | 2.486e-14 | 1.0081 | 0.048969 | 0.002567 | 2.4655e-11 | 2.4808e-09 | 0.00013042 | 0.031459 | 2.9909e-05 | 0.00039815 | Carboxylic acids | Formic acid by butane oxidation: (process no CAS number)
A.030.18.142.230701 Formic acid by methyl formate hydrolysis | chemicals | A.030.18.142 | Materials, chemicals, organic, solvents | kg | Formic acid by methyl formate hydrolysis | 4.5782 | 0.77229 | 0.020926 | 0.056807 | 0.0078213 | 0.68673 | 0.021754 | 0.026973 | 0.016905 | 0.0030548 | 0.00019272 | 0.00077377 | 0.0079682 | 0.00036086 | 9.8066e-05 | 0.0072519 | 1.4035e-05 | 0.00020851 | 1.6719e-12 | 0.68673 | 0.077621 | 0.056904 | 0.056807 | 0.0076128 |  | 60.126 | 58.9531 | 0.77025 | 0 | 0.065168 | 0.20123 | 0.1363 | 0.086066 | 0.078269 | 0.003621 | 0.0041763 | 4.6924e-06 | 1.3391e-08 | 0.58492 | 4.2486e-06 | 1.2819e-08 | 3.5023e-13 | 2.3622e-13 | 0 | 4.655e-10 | 4.4196e-07 | 1.0552e-10 | 4.6078e-10 | 5.1749e-12 | 4.0074e-17 | 3.9708e-13 | 4.7264e-14 | 9.0988e-15 | 4.7034e-11 | 1.3138e-09 | 2.2587e-21 | 3.1384e-05 | 0.58488 | 0 | 0 | 0 | 0.00021441 | 3.1792e-06 | 0.00012765 | 9.4119e-07 | 5.2605e-06 | 4.8615e-09 | 7.7596e-11 | 7.3218e-09 | 3.0098e-07 | 8.0573e-07 | 0 | 4.9947e-18 | 4.0897e-14 | 3.4373e-06 | 7.2822e-05 | 9.2033e-10 | 0 | 3.4616e-14 | 4.5782 | 0.00035249 | 0.0021763 | 1.8676e-10 | 2.2839e-08 | 0.0002064 | 0.059561 | 3.4701e-06 | 1.7102e-06 | Carboxylic acids | Formic acid by methyl formate hydrolysis: (process no CAS number)
A.030.18.143.230701 Hydrochloric acid (better is A.030.02.101. of plastic europe) | chemicals | A.030.18.143 | Materials, chemicals, organic, solvents | kg | Hydrochloric acid (better is A.030.02.101. of plastic europe) | 12.6038 | 3.1612 | 0.52164 | 0.63621 | 0.11281 | 1.8906 | 0.25806 | 0.16341 | 0.47306 | 0.018692 | 0.018179 | 0.01171 | 0.21461 | 3.2587e-05 | 0.00012036 | 0.0019858 | 8.558e-06 | 0.11079 | 2.052e-12 | 1.8906 | 1.1577 | 0.74687 | 0.63621 | 0.0020184 |  | 291.696 | 285.4297 | 0.074929 | 0 | 3.7238 | 0.035319 | 2.4323 | 0.23654 | 0.2053 | 0.010862 | 0.020373 | 1.2308e-05 | 4.0171e-08 | 2.8534 | 1.1696e-05 | 3.5291e-08 | 9.6419e-13 | 2.8993e-13 | 0 | 1.2197e-08 | 4.135e-07 | 2.7809e-09 | 4.8032e-10 | 1.6089e-09 | 4.9185e-17 | 4.675e-12 | 4.5021e-12 | 9.2525e-14 | 1.6865e-07 | 1.7654e-08 | 2.7721e-21 | 2.9486e-06 | 2.8534 | 0 | 0 | 0 | 0.00088621 | 3.3145e-06 | 0.00035143 | 2.5346e-05 | 1.9493e-05 | 5.9667e-09 | 9.5237e-11 | 8.9864e-09 | 2.4808e-05 | 9.1359e-06 | 0 | 6.1302e-18 | 5.0194e-14 | 9.0642e-05 | 0.00034475 | 1.7276e-05 | 0 | 4.2485e-14 | 12.6038 | 0.013646 | 0.0022691 | 2.4495e-08 | 2.5879e-07 | 0.00014007 | 4.8656 | 0.0010788 | 2.099e-06 | Halogen hydrides | Hydrochloric acid: muriatic acid hydrogen chloride in water CAS nr 7647-01-0
A.030.18.144.230701 Hydrogen from Reppe process | chemicals | A.030.18.144 | Materials, chemicals, organic, solvents | kg | Hydrogen from Reppe process | 4.6671 | 0.84404 | 0.040117 | 0.071113 | 0.032743 | 0.70006 | 0.034958 | 0.031707 | 0.033617 | 0.0047284 | 0.0011542 | 0.00061719 | 0.0038863 | 0.0051784 | 0.00051282 | 0.027532 | 4.9069e-05 | 3.2412e-05 | 7.0044e-12 | 0.70006 | 0.11067 | 0.070583 | 0.071113 | 0.03271 |  | 107.1172 | 101.6618 | 2.9834 | 0 | 0.76139 | 1.1177 | 0.5929 | 0.094972 | 0.084136 | 0.003814 | 0.007022 | 5.0441e-06 | 1.4105e-08 | 0.98347 | 4.3311e-06 | 1.3068e-08 | 3.5703e-13 | 1.3502e-12 | 0 | 9.4455e-10 | 6.992e-07 | 2.1255e-10 | 7.4217e-10 | 4.4869e-11 | 1.9368e-16 | 3.3167e-11 | 2.2938e-13 | 1.6416e-13 | 1.157e-08 | 7.2844e-10 | 9.4626e-21 | 0.00031073 | 0.98316 | 6.0571e-10 | 3.6834e-12 | 1.648e-16 | 0.00028042 | 5.1278e-06 | 0.00013013 | 4.6963e-07 | 8.0697e-06 | 2.2011e-08 | 3.4824e-10 | 3.3053e-08 | 1.5773e-06 | 5.3842e-07 | 0 | 2.0925e-17 | 1.7134e-13 | 6.757e-06 | 0.00012723 | 3.7042e-07 | 8.6954e-08 | 1.4502e-13 | 4.6671 | 0.0098687 | 0.0035134 | 9.8398e-10 | 1.6816e-08 | 0.00031189 | 0.20776 | 3.0087e-05 | 7.7245e-06 | - | Hydrogen: molecular hydrogen dihydrogen CAS nr 1333-74-0
A.030.18.145.230701 Isobutyl acetate | chemicals | A.030.18.145 | Materials, chemicals, organic, solvents | kg | Isobutyl acetate | 3.0265 | 0.57873 | 0.047694 | 0.063202 | 0.013853 | 0.45398 | 0.022701 | 0.02669 | 0.043788 | 0.0025645 | 0.00031493 | 0.001026 | 0.013574 | 0.00055973 | 0.00021164 | 0.0076772 | 2.6181e-05 | 0.005616 | 3.6082e-12 | 0.45398 | 0.11066 | 0.06858 | 0.063202 | 0.0082369 |  | 73.3887 | 72.094 | 0.6251 | 0 | 0.13034 | 0.41674 | 0.12248 | 0.057834 | 0.050247 | 0.0024631 | 0.0051243 | 3.0124e-06 | 9.1091e-09 | 0.71769 | 2.8086e-06 | 8.4743e-09 | 2.3153e-13 | 5.098e-13 | 0 | 1.1896e-09 | 2.0153e-07 | 2.6993e-10 | 1.9895e-10 | 1.6259e-10 | 8.6486e-17 | 1.5193e-12 | 3.6237e-13 | 6.9045e-15 | 5.3755e-11 | 8.0825e-10 | 4.8745e-21 | 4.5787e-05 | 0.71764 | 2.0035e-10 | 1.2184e-12 | 5.4511e-17 | 0.00018937 | 1.3769e-06 | 8.4388e-05 | 1.6104e-06 | 3.2327e-06 | 1.0492e-08 | 2.8334e-07 | 1.5801e-08 | 4.63e-07 | 8.4255e-07 | 0 | 1.0779e-17 | 8.826e-14 | 8.4588e-06 | 8.8661e-05 | 1.9877e-09 | 2.8762e-08 | 7.4705e-14 | 3.0265 | 0.0011885 | 0.00094445 | 2.0338e-10 | 2.424e-08 | 0.00010586 | 0.16342 | 0.00010896 | 3.6908e-06 | Carboxylic acid derivatives | Isobutyl acetate: 2-methylpropyl acetate isobutyl ethanoate CAS nr 110-19-0
A.030.18.146.230701 Isopropyl acetate | chemicals | A.030.18.146 | Materials, chemicals, organic, solvents | kg | Isopropyl acetate | 3.5403 | 0.74848 | 0.13104 | 0.069667 | 0.016736 | 0.53104 | 0.028311 | 0.025168 | 0.12666 | 0.0032851 | 0.00021726 | 0.00087078 | 0.015889 | 0.00064749 | 0.00027029 | 0.015957 | 2.8589e-05 | 0.00013161 | 4.6081e-12 | 0.53104 | 0.20041 | 0.0695 | 0.069667 | 0.016604 |  | 65.8996 | 62.6679 | 1.6748 | 0 | 0.62987 | 0.60229 | 0.32478 | 0.071626 | 0.064193 | 0.0030884 | 0.0043447 | 3.8485e-06 | 1.1421e-08 | 0.60851 | 3.2854e-06 | 9.9128e-09 | 2.7083e-13 | 6.5108e-13 | 0 | 3.66e-09 | 5.5813e-07 | 8.3333e-10 | 6.0051e-10 | 6.9646e-11 | 1.1045e-16 | 1.6242e-12 | 4.1245e-13 | 1.0233e-14 | 4.1413e-11 | 8.2062e-10 | 6.2253e-21 | 5.6736e-05 | 0.60845 | 4.7948e-10 | 2.9157e-12 | 1.3045e-16 | 0.00021482 | 4.1469e-06 | 9.8712e-05 | 1.8696e-06 | 6.1032e-06 | 1.3399e-08 | 2.1387e-10 | 2.018e-08 | 3.2318e-07 | 7.6475e-07 | 0 | 1.3766e-17 | 1.1272e-13 | 2.448e-05 | 7.8311e-05 | 2.5383e-09 | 6.8833e-08 | 9.5407e-14 | 3.5403 | 0.09407 | 0.0028403 | 1.4584e-10 | 1.7588e-08 | 0.00024061 | 0.18929 | 4.6702e-05 | 4.7136e-06 | Carboxylic acid derivatives | Isopropyl acetate: 2-propanol acetate acetic acid isopropyl ester CAS nr 108-21-4
A.030.18.147.230701 Methyl acetate | chemicals | A.030.18.147 | Materials, chemicals, organic, solvents | kg | Methyl acetate | 1.0088 | 0.21521 | 0.022996 | 0.035646 | 0.0052489 | 0.15132 | 0.012238 | 0.019952 | 0.021004 | 0.001858 | 4.5357e-05 | 8.8689e-05 | 0.0033781 | 0.00019913 | 7.0473e-05 | 0.0050495 | 7.3019e-06 | 2.0104e-07 | 1.2015e-12 | 0.15132 | 0.058565 | 0.035569 | 0.035646 | 0.0052487 |  | 41.4353 | 40.572 | 0.54369 | 0 | 0.078414 | 0.157 | 0.084159 | 0.025854 | 0.022018 | 0.00097427 | 0.0028619 | 1.32e-06 | 3.6031e-09 | 0.40083 | 9.3614e-07 | 2.8246e-09 | 7.7171e-14 | 1.6976e-13 | 0 | 1.9997e-09 | 3.8143e-07 | 3.0554e-10 | 4.0526e-10 | 4.463e-11 | 2.6207e-15 | 5.7081e-14 | 4.6044e-13 | 2.7404e-15 | 2.8523e-10 | 1.6274e-10 | 2.2488e-11 | 1.3899e-05 | 0.40081 | 0 | 0 | 0 | 9.2634e-05 | 3.3688e-06 | 2.8127e-05 | 3.9796e-07 | 3.4399e-06 | 1.1381e-06 | 5.5763e-11 | 1.7156e-06 | 6.5008e-08 | 7.4774e-08 | 0 | 4.973e-08 | 2.939e-14 | 4.1309e-06 | 5.0125e-05 | 6.6139e-10 | 0 | 2.4876e-14 | 1.0088 | 0.049 | 0.0025686 | 2.467e-11 | 2.4824e-09 | 0.00013051 | 0.031479 | 2.9927e-05 | 0.0003984 | Carboxylic acid derivatives | Methyl acetate: acetic acid methyl ester methyl ethanoate CAS nr 79-20-9
A.030.18.148.230701 Methyl ethyl ketone | chemicals | A.030.18.148 | Materials, chemicals, organic, solvents | kg | Methyl ethyl ketone | 1.0088 | 0.21521 | 0.022996 | 0.035646 | 0.0052489 | 0.15132 | 0.012238 | 0.019952 | 0.021004 | 0.001858 | 4.5357e-05 | 8.8689e-05 | 0.0033781 | 0.00019913 | 7.0473e-05 | 0.0050495 | 7.3019e-06 | 2.0104e-07 | 1.2015e-12 | 0.15132 | 0.058565 | 0.035569 | 0.035646 | 0.0052487 |  | 41.4353 | 40.572 | 0.54369 | 0 | 0.078414 | 0.157 | 0.084159 | 0.025854 | 0.022018 | 0.00097427 | 0.0028619 | 1.32e-06 | 3.6031e-09 | 0.40083 | 9.3614e-07 | 2.8246e-09 | 7.7171e-14 | 1.6976e-13 | 0 | 1.9997e-09 | 3.8143e-07 | 3.0554e-10 | 4.0526e-10 | 4.463e-11 | 2.6207e-15 | 5.7081e-14 | 4.6044e-13 | 2.7404e-15 | 2.8523e-10 | 1.6274e-10 | 2.2488e-11 | 1.3899e-05 | 0.40081 | 0 | 0 | 0 | 9.2634e-05 | 3.3688e-06 | 2.8127e-05 | 3.9796e-07 | 3.4399e-06 | 1.1381e-06 | 5.5763e-11 | 1.7156e-06 | 6.5008e-08 | 7.4774e-08 | 0 | 4.973e-08 | 2.939e-14 | 4.1309e-06 | 5.0125e-05 | 6.6139e-10 | 0 | 2.4876e-14 | 1.0088 | 0.049 | 0.0025686 | 2.467e-11 | 2.4824e-09 | 0.00013051 | 0.031479 | 2.9927e-05 | 0.0003984 | Carbonyl compounds | Methyl ethyl ketone: butanone MEK CAS nr 78-93-3
A.030.18.149.230701 Methyl formate | chemicals | A.030.18.149 | Materials, chemicals, organic, solvents | kg | Methyl formate | 2.4909 | 0.50477 | 0.035433 | 0.066083 | 0.029612 | 0.37364 | 0.026171 | 0.032762 | 0.03035 | 0.0041031 | 0.00027252 | 0.0007083 | 0.0068771 | 0.00094896 | 0.00024647 | 0.028501 | 2.6363e-05 | 0.00016203 | 4.2019e-12 | 0.37364 | 0.10124 | 0.065972 | 0.066083 | 0.02945 |  | 78.7947 | 72.7354 | 3.4975 | 0 | 0.57169 | 1.3055 | 0.68469 | 0.054529 | 0.047552 | 0.0020912 | 0.004886 | 2.8508e-06 | 7.7338e-09 | 0.68431 | 2.3116e-06 | 6.9746e-09 | 1.9056e-13 | 5.9369e-13 | 0 | 8.4696e-10 | 5.3702e-07 | 1.9161e-10 | 5.551e-10 | 1.1806e-11 | 1.0072e-16 | 4.0668e-13 | 4.7475e-14 | 8.329e-15 | 5.4095e-11 | 1.3258e-09 | 5.6766e-21 | 8.9968e-05 | 0.68422 | 0 | 0 | 0 | 0.00018083 | 3.8332e-06 | 6.9454e-05 | 8.1709e-07 | 6.5972e-06 | 1.2218e-08 | 1.9502e-10 | 1.8402e-08 | 4.0716e-07 | 7.3846e-07 | 0 | 1.2553e-17 | 1.0278e-13 | 6.0492e-06 | 9.2897e-05 | 2.3134e-09 | 0 | 8.6998e-14 | 2.4909 | 0.0039825 | 0.0026254 | 1.8789e-10 | 2.282e-08 | 0.00025911 | 0.039995 | 7.9169e-06 | 4.2981e-06 | Carboxylic acid derivatives | Methyl formate: formic acid methyl ester methyl methanoate CAS nr 107-31-3
A.030.18.150.230701 Methylcyclohexane | chemicals | A.030.18.150 | Materials, chemicals, organic, solvents | kg | Methylcyclohexane | 5.0773 | 1.1371 | 0.22232 | 0.11438 | 0.038801 | 0.76159 | 0.045762 | 0.037736 | 0.21674 | 0.003723 | 0.00043925 | 0.0014111 | 0.030739 | 0.00077619 | 0.00012362 | 0.014867 | 2.1486e-05 | 0.023158 | 2.1076e-12 | 0.76159 | 0.33655 | 0.13739 | 0.11438 | 0.015643 |  | 98.7273 | 95.6983 | 1.7775 | 0 | 0.25054 | 0.64859 | 0.35239 | 0.094413 | 0.083444 | 0.0042702 | 0.0066987 | 5.0026e-06 | 1.5792e-08 | 0.93819 | 4.7117e-06 | 1.4216e-08 | 3.8841e-13 | 2.9778e-13 | 0 | 5.1446e-09 | 2.7836e-07 | 1.1752e-09 | 2.7676e-10 | 1.175e-10 | 5.0517e-17 | 8.0389e-13 | 8.5078e-13 | 1.2405e-14 | 1.0691e-09 | 5.5977e-09 | 2.8472e-21 | 6.9648e-05 | 0.93812 | 7.2461e-10 | 4.4064e-12 | 1.9715e-16 | 0.00031374 | 1.9112e-06 | 0.00014157 | 3.6383e-06 | 4.7977e-06 | 6.1283e-09 | 9.7815e-11 | 9.2297e-09 | 6.6188e-07 | 1.2065e-06 | 0 | 6.2962e-18 | 5.1553e-14 | 4.1555e-05 | 0.00011828 | 1.1603e-09 | 1.0402e-07 | 4.3635e-14 | 5.0773 | 0.083979 | 0.001309 | 3.9454e-10 | 4.5086e-08 | 0.00014442 | 0.50351 | 7.8794e-05 | 2.1558e-06 | Cycloalkanes | Methylcyclohexane: cyclohexylmethane CAS nr 108-87-2
A.030.18.151.230701 Monochlorobenzene | chemicals | A.030.18.151 | Materials, chemicals, organic, solvents | kg | Monochlorobenzene | 12.6038 | 3.1537 | 0.51409 | 0.63621 | 0.11281 | 1.8906 | 0.25806 | 0.16341 | 0.47306 | 0.018692 | 0.01211 | 0.010233 | 0.21461 | 3.2587e-05 | 0.00012036 | 0.0019858 | 8.558e-06 | 0.11079 | 2.052e-12 | 1.8906 | 1.1502 | 0.74687 | 0.63621 | 0.0020184 |  | 291.696 | 285.4297 | 0.074929 | 0 | 3.7238 | 0.035319 | 2.4323 | 0.23654 | 0.2053 | 0.010862 | 0.020373 | 1.2308e-05 | 4.0171e-08 | 2.8534 | 1.1696e-05 | 3.5291e-08 | 9.6419e-13 | 2.8993e-13 | 0 | 1.2197e-08 | 4.135e-07 | 2.7809e-09 | 4.8032e-10 | 1.6089e-09 | 4.9185e-17 | 4.675e-12 | 4.5021e-12 | 9.2525e-14 | 1.6865e-07 | 1.7654e-08 | 2.7721e-21 | 2.9486e-06 | 2.8534 | 0 | 0 | 0 | 0.00087709 | 3.3145e-06 | 0.00035143 | 2.5346e-05 | 1.9493e-05 | 5.9667e-09 | 9.5237e-11 | 8.9864e-09 | 1.6664e-05 | 8.1584e-06 | 0 | 6.1302e-18 | 5.0194e-14 | 9.0642e-05 | 0.00034475 | 1.7276e-05 | 0 | 4.2485e-14 | 12.6038 | 0.013646 | 0.0022691 | 2.4495e-08 | 2.5879e-07 | 0.00014007 | 4.8656 | 0.0010788 | 2.099e-06 | Halobenzenes | Monochlorobenzene: chlorobenzene CAS nr 108-90-7
A.030.18.152.230701 N-Dimethyl-2-pyrrolidone | chemicals | A.030.18.152 | Materials, chemicals, organic, solvents | kg | N-Dimethyl-2-pyrrolidone | 5.7324 | 1.0751 | 0.052373 | 0.11576 | 0.047088 | 0.85987 | 0.045677 | 0.052017 | 0.043997 | 0.0062928 | 0.0011921 | 0.00089085 | 0.017373 | 0.0052407 | 0.00061652 | 0.041818 | 7.2752e-05 | 3.0047e-05 | 8.9218e-12 | 0.85987 | 0.16744 | 0.1151 | 0.11576 | 0.047058 |  | 127.6711 | 119.6024 | 4.4738 | 0 | 0.99298 | 1.7114 | 0.89049 | 0.11818 | 0.10528 | 0.0047674 | 0.0081374 | 6.3117e-06 | 1.7631e-08 | 1.1397 | 5.32e-06 | 1.6052e-08 | 4.3856e-13 | 1.5901e-12 | 0 | 1.2942e-09 | 9.7835e-07 | 2.8494e-10 | 1.127e-09 | 1.293e-10 | 3.4951e-13 | 3.2763e-11 | 5.7829e-13 | 1.5364e-13 | 1.0596e-08 | 9.2463e-10 | 1.2053e-20 | 0.00033196 | 1.1394 | 5.5362e-10 | 3.3666e-12 | 1.5062e-16 | 0.00034663 | 7.9913e-06 | 0.00015984 | 2.0703e-06 | 1.1825e-05 | 1.1775e-06 | 4.3524e-10 | 1.143e-06 | 1.6395e-06 | 7.6311e-07 | 0 | 2.6654e-17 | 2.1824e-13 | 8.8426e-06 | 0.00015093 | 3.3995e-07 | 7.9476e-08 | 1.8472e-13 | 5.7322 | 0.018085 | 0.0053308 | 9.6836e-10 | 2.3557e-08 | 0.00043904 | 1.0112 | 8.6701e-05 | 0.00036194 | N-alkylpyrrolidines | N-Dimethyl-2-pyrrolidone: N-methylpyrrolidone NMP CAS nr 872-50-4
A.030.18.153.230701 N.N-Dimethylformamide | chemicals | A.030.18.153 | Materials, chemicals, organic, solvents | kg | N.N-Dimethylformamide | 1.7257 | 0.45252 | 0.017613 | 0.16206 | 0.013997 | 0.25885 | 0.016692 | 0.033862 | 0.014475 | 0.0024728 | 0.00014343 | 0.0005215 | 0.1113 | 0.00043298 | 0.00018739 | 0.013427 | 1.6302e-05 | 0.00013746 | 3.1948e-12 | 0.25885 | 0.17947 | 0.162 | 0.16206 | 0.01386 |  | 46.7975 | 44.1513 | 1.5495 | 0 | 0.2425 | 0.55591 | 0.29823 | 0.038239 | 0.033705 | 0.0015098 | 0.0030241 | 2.0207e-06 | 5.5837e-09 | 0.42355 | 1.6014e-06 | 4.8319e-09 | 1.3201e-13 | 4.514e-13 | 0 | 4.0366e-10 | 4.1786e-07 | 9.0842e-11 | 5.6887e-10 | 7.0993e-11 | 5.1137e-12 | 1.3447e-11 | 2.3438e-12 | 1.9118e-14 | 3.3659e-11 | 9.4858e-10 | 4.3161e-21 | 4.064e-05 | 0.4235 | 0 | 0 | 0 | 0.00014737 | 4.1854e-06 | 4.8116e-05 | 1.3068e-05 | 5.6824e-06 | 1.5451e-05 | 1.4828e-10 | 1.4727e-06 | 2.2282e-07 | 5.4676e-07 | 0 | 9.5444e-18 | 7.815e-14 | 2.925e-06 | 5.5701e-05 | 1.7588e-09 | 0 | 6.6147e-14 | 1.7257 | 0.0052162 | 0.0026462 | 1.3555e-10 | 1.6581e-08 | 0.00019346 | 0.30813 | 4.7605e-05 | 0.0020561 | Carboxylic acid derivatives | NN-Dimethylformamide: DMF CAS nr 68-12-2
A.030.18.154.230701 o-dichlorobenzene | chemicals | A.030.18.154 | Materials, chemicals, organic, solvents | kg | o-dichlorobenzene | 12.6038 | 3.1537 | 0.51409 | 0.63621 | 0.11281 | 1.8906 | 0.25806 | 0.16341 | 0.47306 | 0.018692 | 0.01211 | 0.010233 | 0.21461 | 3.2587e-05 | 0.00012036 | 0.0019858 | 8.558e-06 | 0.11079 | 2.052e-12 | 1.8906 | 1.1502 | 0.74687 | 0.63621 | 0.0020184 |  | 291.696 | 285.4297 | 0.074929 | 0 | 3.7238 | 0.035319 | 2.4323 | 0.23654 | 0.2053 | 0.010862 | 0.020373 | 1.2308e-05 | 4.0171e-08 | 2.8534 | 1.1696e-05 | 3.5291e-08 | 9.6419e-13 | 2.8993e-13 | 0 | 1.2197e-08 | 4.135e-07 | 2.7809e-09 | 4.8032e-10 | 1.6089e-09 | 4.9185e-17 | 4.675e-12 | 4.5021e-12 | 9.2525e-14 | 1.6865e-07 | 1.7654e-08 | 2.7721e-21 | 2.9486e-06 | 2.8534 | 0 | 0 | 0 | 0.00087709 | 3.3145e-06 | 0.00035143 | 2.5346e-05 | 1.9493e-05 | 5.9667e-09 | 9.5237e-11 | 8.9864e-09 | 1.6664e-05 | 8.1584e-06 | 0 | 6.1302e-18 | 5.0194e-14 | 9.0642e-05 | 0.00034475 | 1.7276e-05 | 0 | 4.2485e-14 | 12.6038 | 0.013646 | 0.0022691 | 2.4495e-08 | 2.5879e-07 | 0.00014007 | 4.8656 | 0.0010788 | 2.099e-06 | Halobenzenes | o-Dichlorobenzene: 12-dichlorobenzene ortho-dichlorobenzene CAS nr 95-50-1
A.030.18.155.230701 p-dichlorobenzene | chemicals | A.030.18.155 | Materials, chemicals, organic, solvents | kg | p-dichlorobenzene | 12.6038 | 3.1537 | 0.51409 | 0.63621 | 0.11281 | 1.8906 | 0.25806 | 0.16341 | 0.47306 | 0.018692 | 0.01211 | 0.010233 | 0.21461 | 3.2587e-05 | 0.00012036 | 0.0019858 | 8.558e-06 | 0.11079 | 2.052e-12 | 1.8906 | 1.1502 | 0.74687 | 0.63621 | 0.0020184 |  | 291.696 | 285.4297 | 0.074929 | 0 | 3.7238 | 0.035319 | 2.4323 | 0.23654 | 0.2053 | 0.010862 | 0.020373 | 1.2308e-05 | 4.0171e-08 | 2.8534 | 1.1696e-05 | 3.5291e-08 | 9.6419e-13 | 2.8993e-13 | 0 | 1.2197e-08 | 4.135e-07 | 2.7809e-09 | 4.8032e-10 | 1.6089e-09 | 4.9185e-17 | 4.675e-12 | 4.5021e-12 | 9.2525e-14 | 1.6865e-07 | 1.7654e-08 | 2.7721e-21 | 2.9486e-06 | 2.8534 | 0 | 0 | 0 | 0.00087709 | 3.3145e-06 | 0.00035143 | 2.5346e-05 | 1.9493e-05 | 5.9667e-09 | 9.5237e-11 | 8.9864e-09 | 1.6664e-05 | 8.1584e-06 | 0 | 6.1302e-18 | 5.0194e-14 | 9.0642e-05 | 0.00034475 | 1.7276e-05 | 0 | 4.2485e-14 | 12.6038 | 0.013646 | 0.0022691 | 2.4495e-08 | 2.5879e-07 | 0.00014007 | 4.8656 | 0.0010788 | 2.099e-06 | Halobenzenes | p-Dichlorobenzene: 14-dichlorobenzene para-dichlorobenzene CAS nr 106-46-7
A.030.18.156.230701 Propanal | chemicals | A.030.18.156 | Materials, chemicals, organic, solvents | kg | Propanal | 3.4676 | 0.63592 | 0.034629 | 0.070997 | 0.010145 | 0.52015 | 0.037068 | 0.026221 | 0.030529 | 0.0033198 | 0.00018414 | 0.00059654 | 0.0076055 | 0.00041819 | 8.9461e-05 | 0.0095345 | 1.2246e-05 | 0.00019221 | 1.5252e-12 | 0.52015 | 0.10552 | 0.071087 | 0.070997 | 0.0099527 |  | 73.1111 | 70.7929 | 1.1326 | 0 | 0.61424 | 0.35989 | 0.21159 | 0.073555 | 0.065671 | 0.002904 | 0.00498 | 3.9371e-06 | 1.074e-08 | 0.69747 | 3.218e-06 | 9.7094e-09 | 2.6527e-13 | 2.155e-13 | 0 | 9.001e-10 | 7.1668e-07 | 2.0489e-10 | 7.8469e-10 | 3.765e-11 | 3.6558e-17 | 3.3928e-13 | 3.9927e-14 | 7.7084e-15 | 4.2291e-11 | 1.1113e-09 | 2.0605e-21 | 3.76e-05 | 0.69744 | 3.8362e-10 | 2.3328e-12 | 1.0437e-16 | 0.00020502 | 5.4121e-06 | 9.6687e-05 | 8.984e-07 | 7.3489e-06 | 4.4349e-09 | 7.0787e-11 | 6.6794e-09 | 2.8322e-07 | 6.4561e-07 | 0 | 4.5565e-18 | 3.7308e-14 | 6.1866e-06 | 8.7491e-05 | 8.3966e-10 | 5.5071e-08 | 3.1578e-14 | 3.4676 | 0.013268 | 0.0037039 | 1.5969e-10 | 1.9498e-08 | 0.00029483 | 0.033378 | 2.5247e-05 | 1.5601e-06 | Carbonyl compounds | Propanal: propionaldehyde CAS nr 123-38-6
A.030.18.157.230701 Propanol | chemicals | A.030.18.157 | Materials, chemicals, organic, solvents | kg | Propanol | 4.2196 | 0.93333 | 0.19925 | 0.079547 | 0.02159 | 0.63294 | 0.040714 | 0.030642 | 0.19427 | 0.0040269 | 0.00022621 | 0.00073066 | 0.0079605 | 0.00070022 | 0.00020655 | 0.020677 | 2.308e-05 | 0.00021195 | 3.5214e-12 | 0.63294 | 0.27857 | 0.079529 | 0.079547 | 0.021378 |  | 85.4119 | 80.74 | 2.4508 | 0 | 0.85576 | 0.89032 | 0.47503 | 0.088011 | 0.078666 | 0.0037857 | 0.0055593 | 4.7162e-06 | 1.4e-08 | 0.77862 | 3.9158e-06 | 1.1815e-08 | 3.228e-13 | 4.9753e-13 | 0 | 5.6153e-09 | 7.928e-07 | 1.2799e-09 | 8.6253e-10 | 3.7488e-11 | 8.4404e-17 | 5.2352e-13 | 4.3805e-14 | 1.2947e-14 | 4.8585e-11 | 1.1663e-09 | 4.7572e-21 | 6.5666e-05 | 0.77855 | 7.746e-10 | 4.7104e-12 | 2.1075e-16 | 0.00027282 | 5.9517e-06 | 0.00011765 | 9.4204e-07 | 8.3156e-06 | 1.0239e-08 | 1.6343e-10 | 1.5421e-08 | 3.4396e-07 | 7.4921e-07 | 0 | 1.052e-17 | 8.6136e-14 | 3.7521e-05 | 0.0001012 | 1.9386e-09 | 1.112e-07 | 7.2907e-14 | 4.2196 | 0.15013 | 0.0040744 | 1.8161e-10 | 2.2073e-08 | 0.00033187 | 0.042044 | 2.5138e-05 | 3.6019e-06 | Alcohols and polyols | Propanol: 1-propanol (n-propanol) 2-propanol (isopropanol) CAS nr 71-23-8 (1-propanol) 67-63-0 (2-propanol)
A.030.18.158.230701 Propylene ammooxidation | chemicals | A.030.18.158 | Materials, chemicals, organic, solvents | kg | Propylene ammooxidation | 4.282 | 1.0466 | 0.080593 | 0.29617 | 0.027572 | 0.64231 | 0.051867 | 0.12559 | 0.075344 | 0.0034107 | 0.00034197 | 0.0014961 | 0.11849 | 0.00053604 | 0.0001751 | 0.014515 | 4.7504e-05 | 0.012521 | 2.9853e-12 | 0.64231 | 0.37654 | 0.30847 | 0.29617 | 0.015051 |  | 106.0185 | 103.8111 | 0.98281 | 0 | 0.15202 | 0.87619 | 0.19637 | 0.094823 | 0.08356 | 0.0039987 | 0.0072639 | 5.0096e-06 | 1.4788e-08 | 1.0173 | 3.9745e-06 | 1.1992e-08 | 3.2764e-13 | 4.2179e-13 | 0 | 2.1914e-09 | 1.0313e-06 | 4.8157e-10 | 2.0769e-09 | 2.2971e-10 | 6.3649e-12 | 8.4788e-13 | 4.9589e-14 | 1.0339e-14 | 7.2088e-11 | 1.5331e-09 | 4.033e-21 | 4.1364e-05 | 1.0173 | 0 | 0 | 0 | 0.00034309 | 1.6309e-05 | 0.00011939 | 1.409e-05 | 1.7707e-05 | 1.9763e-05 | 6.3268e-07 | 1.1035e-05 | 5.3643e-07 | 1.2803e-06 | 0 | 8.9184e-18 | 7.3023e-14 | 1.4611e-05 | 0.00012773 | 1.6486e-09 | 0 | 6.1808e-14 | 4.2814 | 0.0040165 | 0.0095605 | 3.9117e-10 | 4.6896e-08 | 0.00044997 | 0.041764 | 0.00015388 | 0.0044918 | - | Propylene ammoxidation: (process no CAS number)
A.030.18.159.230701 Propylene hydroformylation | chemicals | A.030.18.159 | Materials, chemicals, organic, solvents | kg | Propylene hydroformylation | 7.4377 | 1.3277 | 0.089984 | 0.09851 | 0.023552 | 1.1157 | 0.043887 | 0.045747 | 0.084021 | 0.003989 | 0.00053391 | 0.00144 | 0.0086895 | 0.00077891 | 0.00016017 | 0.010229 | 2.7102e-05 | 0.012544 | 2.7307e-12 | 1.1157 | 0.18831 | 0.11087 | 0.09851 | 0.011008 |  | 135.3537 | 133.185 | 1.0512 | 0 | 0.092168 | 0.81904 | 0.20634 | 0.13563 | 0.12024 | 0.00592 | 0.009463 | 7.2088e-06 | 2.1893e-08 | 1.3254 | 6.9022e-06 | 2.0825e-08 | 5.6898e-13 | 3.8583e-13 | 0 | 2.2615e-09 | 3.0226e-07 | 5.1468e-10 | 2.9822e-10 | 2.5086e-10 | 6.5454e-17 | 8.2049e-13 | 5.2249e-14 | 1.0906e-14 | 9.5184e-11 | 1.5888e-09 | 3.6891e-21 | 6.6912e-05 | 1.3253 | 4.4755e-10 | 2.7216e-12 | 1.2177e-16 | 0.00039825 | 2.06e-06 | 0.00020738 | 1.0581e-06 | 5.1229e-06 | 7.9404e-09 | 6.3267e-07 | 1.1959e-08 | 7.9217e-07 | 1.2656e-06 | 0 | 8.158e-18 | 6.6797e-14 | 1.6194e-05 | 0.00016366 | 1.5032e-09 | 6.4249e-08 | 5.6538e-14 | 7.4377 | 0.00034524 | 0.0014112 | 3.8098e-10 | 4.5534e-08 | 0.00015924 | 0.043945 | 0.00016806 | 2.7932e-06 | - | Propylene hydroformylation: (process no CAS number)
A.030.18.160.230701 Tetrahydrofuran | chemicals | A.030.18.160 | Materials, chemicals, organic, solvents | kg | Tetrahydrofuran | 5.507 | 0.95311 | 0.061873 | -0.18445 | 0.24965 | 0.82604 | 0.053458 | 0.048387 | 0.046494 | 0.0063438 | 0.0015737 | 0.0074613 | 0.0094443 | 0.0062733 | -0.29703 | 0.24333 | 0.0012941 | 3.8889e-05 | 8.3984e-12 | 0.82604 | 0.17316 | 0.11133 | -0.18445 | 0.24961 |  | 161.973 | 155.2875 | 3.1005 | 0 | 0.80616 | 2.1553 | 0.62344 | 0.11865 | 0.10322 | 0.004571 | 0.010863 | 6.1881e-06 | 1.6905e-08 | 1.5214 | 5.1105e-06 | 1.542e-08 | 4.2128e-13 | 1.6192e-12 | 0 | 1.2983e-09 | 1.0586e-06 | 2.9266e-10 | 1.1341e-09 | 9.3407e-12 | 2.3225e-16 | 4.3639e-11 | 3.0917e-13 | 2.0923e-13 | 1.3974e-08 | 3.094e-09 | 1.1346e-20 | 0.00037587 | 1.521 | 7.2676e-10 | 4.4195e-12 | 1.9773e-16 | 0.00038465 | 7.8319e-06 | 0.00015355 | 1.1278e-06 | 1.1666e-05 | 2.6394e-08 | 4.1757e-10 | 3.9633e-08 | 2.4779e-06 | 5.2953e-06 | 0 | 2.509e-17 | 2.0544e-13 | 9.3937e-06 | 0.0001927 | 4.4445e-07 | 1.0433e-07 | 1.7388e-13 | 5.507 | 0.011851 | 0.0053645 | 2.9156e-09 | 2.2586e-07 | 0.00046116 | 0.24335 | 6.2635e-06 | 9.2623e-06 | Tetrahydrofurans (class) | Tetrahydrofuran (THF): oxolane butylene oxide CAS nr 109-99-9
Materials, chemicals, pesticides
A.030.22.101.230701 Pesticides (unspecified) | chemicals | A.030.22.101 | Materials, chemicals, pesticides | kg | Pesticides (unspecified) | 18.5398 | 3.9096 | 0.16273 | 0.41619 | 0.54969 | 2.781 | 0.25009 | 0.14041 | 0.12286 | 0.02388 | 0.0012023 | 0.01479 | 0.022445 | 0.0040581 | 0.00076415 | 0.54563 | 0.0024777 | 2.1799e-06 | 1.3028e-11 | 2.781 | 0.57568 | 0.41295 | 0.41619 | 0.54968 |  | 282.2616 | 250.4791 | 16.7861 | 0 | 2.998 | 8.6201 | 3.3782 | 0.40273 | 0.37129 | 0.015765 | 0.015677 | 2.2259e-05 | 5.8303e-08 | 2.1957 | 1.7212e-05 | 5.1932e-08 | 1.4188e-12 | 1.8407e-12 | 0 | 4.7157e-09 | 5.0363e-06 | 9.2535e-10 | 5.4361e-09 | 2.43e-14 | 3.1227e-16 | 8.4192e-12 | 1.3516e-13 | 3.8137e-14 | 3.1806e-10 | 6.3704e-09 | 1.76e-20 | 0.00039527 | 2.1953 | 0 | 0 | 0 | 0.00097612 | 3.8051e-05 | 0.00051694 | 2.685e-06 | 5.1185e-05 | 1.1261e-06 | 6.0464e-10 | 1.7088e-06 | 2.352e-06 | 1.0719e-05 | 0 | 3.892e-17 | 3.1867e-13 | 2.5852e-05 | 0.0003255 | 7.1738e-09 | 0 | 2.6973e-13 | 18.5343 | 0.032731 | 0.026292 | 3.8154e-09 | 4.5267e-07 | 0.002115 | 0.11833 | 1.6262e-08 | 0.00039604 | -
Materials, chemicals, pesticides, fungicides
A.030.23.101.230808 Benomyl (1-(Butylcarbamoyl)-1H-1.3-benzimidazol-2-yl methylcarbamate) | chemicals | A.030.23.101 | Materials, chemicals, pesticides, fungicides | kg | Benomyl (1-(Butylcarbamoyl)-1H-1.3-benzimidazol-2-yl methylcarbamate) | 16.6048 | 3.0509 | 0.12503 | 0.25793 | 0.1772 | 2.4907 | 0.14153 | 0.10763 | 0.10484 | 0.017979 | 0.0010199 | 0.0011908 | 0.0087287 | 0.0052645 | 0 | 0.17193 | 4.2055e-05 | 0 | 0 | 2.4907 | 0.38292 | 0.25789 | 0.25793 | 0.1772 |  | 263.3281 | 221.4632 | 23.6271 | 0 | 4.2044 | 9.3118 | 4.7216 | 0.33174 | 0.30468 | 0.013555 | 0.013506 | 1.8266e-05 | 5.013e-08 | 1.8917 | 1.5409e-05 | 4.6494e-08 | 1.2703e-12 | 0 | 0 | 2.8095e-09 | 2.8524e-06 | 6.407e-10 | 2.9941e-09 | 0 | 0 | 6.7861e-13 | 5.2499e-14 | 1.1083e-14 | 1.4996e-10 | 1.5427e-09 | 0 | 0.00051949 | 1.8911 | 0 | 0 | 0 | 0.00084024 | 2.0642e-05 | 0.00046299 | 1.0726e-06 | 3.3096e-05 | 0 | 0 | 0 | 1.4357e-06 | 1.2401e-06 | 0 | 0 | 0 | 2.1381e-05 | 0.00029839 | 4.2228e-12 | 0 | 0 | 16.6048 | 0 | 0.014123 | 3.2166e-10 | 3.7991e-08 | 0.0013114 | 0.044036 | 0 | 0 | Benzimidazoles | CASnr 17804-35-2
A.030.23.102.230808 Captan ((3aR.7aS)-2-[(Trichloromethyl)sulfanyl]-3a.4.7.7a-te | chemicals | A.030.23.102 | Materials, chemicals, pesticides, fungicides | kg | Captan ((3aR.7aS)-2-[(Trichloromethyl)sulfanyl]-3a.4.7.7a-te | 4.6907 | 0.86066 | 0.030918 | 0.053141 | 0.072992 | 0.70361 | 0.024395 | 0.027436 | 0.026734 | 0.0037604 | 0.00022649 | 0.0001971 | 0.0013009 | 0.001883 | 0 | 0.071109 | 9.8644e-06 | 0 | 0 | 0.70361 | 0.08405 | 0.053131 | 0.053141 | 0.072992 |  | 78.746 | 61.2699 | 9.8052 | 0 | 1.8004 | 3.9111 | 1.9594 | 0.08812 | 0.080998 | 0.0037353 | 0.003387 | 4.856e-06 | 1.3814e-08 | 0.47437 | 4.353e-06 | 1.3134e-08 | 3.5884e-13 | 0 | 0 | 7.1641e-10 | 5.0202e-07 | 1.6338e-10 | 5.1606e-10 | 0 | 0 | 1.1234e-13 | 7.8303e-15 | 1.7259e-15 | 3.1234e-11 | 2.3394e-10 | 0 | 0.0001913 | 0.47418 | 0 | 0 | 0 | 0.00023314 | 3.5579e-06 | 0.00013079 | 1.6515e-07 | 6.2966e-06 | 0 | 0 | 0 | 3.1489e-07 | 2.1394e-07 | 0 | 0 | 0 | 5.3414e-06 | 8.646e-05 | 1.803e-12 | 0 | 0 | 4.6907 | 0 | 0.0024342 | 5.366e-11 | 6.2567e-09 | 0.00024253 | 0.0065737 | 0 | 0 | Isoindolines | CASnr 133-06-2
A.030.23.103.230808 Ferbam (Iron(III) Dimethyldithiocarbamate) | chemicals | A.030.23.103 | Materials, chemicals, pesticides, fungicides | kg | Ferbam (Iron(III) Dimethyldithiocarbamate) | 4.0415 | 0.69683 | 0.027139 | 0.041088 | 0.022383 | 0.60622 | 0.016064 | 0.023206 | 0.02345 | 0.0031013 | 0.00031416 | 0.0002734 | 0.0018044 | 0.00099904 | 0 | 0.021384 | 1.3683e-05 | 0 | 0 | 0.60622 | 0.068213 | 0.041075 | 0.041088 | 0.022383 |  | 62.1797 | 57.1732 | 2.8979 | 0 | 0.4475 | 1.085 | 0.57608 | 0.07528 | 0.068252 | 0.0031907 | 0.003837 | 4.0919e-06 | 1.18e-08 | 0.53739 | 3.7505e-06 | 1.1316e-08 | 3.0917e-13 | 0 | 0 | 6.284e-10 | 3.4038e-07 | 1.4331e-10 | 3.3982e-10 | 0 | 0 | 1.5582e-13 | 1.0861e-14 | 2.394e-15 | 4.3324e-11 | 3.245e-10 | 0 | 9.2099e-05 | 0.5373 | 0 | 0 | 0 | 0.00019852 | 2.3428e-06 | 0.00011269 | 2.226e-07 | 4.7058e-06 | 0 | 0 | 0 | 4.3679e-07 | 2.7696e-07 | 0 | 0 | 0 | 4.6347e-06 | 7.3208e-05 | 4.5563e-13 | 0 | 0 | 4.0415 | 0 | 0.0016029 | 7.4432e-11 | 8.6787e-09 | 0.0001753 | 0.0091184 | 0 | 0 | Organic transition metal salts | CASnr 14484-64-1
A.030.23.104.230808 Maneb ( [[2-[(Dithio Carboxyl)amino]ethyl]carbodithioate]](2-)-kS,kS']manganese) | chemicals | A.030.23.104 | Materials, chemicals, pesticides, fungicides | kg | Maneb ( [[2-[(Dithio Carboxyl)amino]ethyl]carbodithioate]](2-)-kS,kS']manganese) | 4.1692 | 0.79308 | 0.037003 | 0.093848 | 0.036846 | 0.62538 | 0.059232 | 0.031243 | 0.029947 | 0.0063588 | 0.00027079 | 0.00042653 | 0.0033622 | 0.0011468 | 0 | 0.035699 | 1.0306e-05 | 0 | 0 | 0.62538 | 0.13084 | 0.093837 | 0.093848 | 0.036846 |  | 63.509 | 54.8388 | 4.9009 | 0 | 0.86379 | 1.9244 | 0.98115 | 0.091152 | 0.084166 | 0.003545 | 0.0034418 | 5.0459e-06 | 1.311e-08 | 0.48204 | 3.869e-06 | 1.1674e-08 | 3.1894e-13 | 0 | 0 | 8.025e-10 | 1.1755e-06 | 1.8301e-10 | 1.253e-09 | 0 | 0 | 2.4305e-13 | 2.0212e-14 | 4.1476e-15 | 4.3206e-11 | 5.8765e-10 | 0 | 0.0001122 | 0.48193 | 0 | 0 | 0 | 0.00021796 | 8.6387e-06 | 0.00011625 | 4.0819e-07 | 1.2808e-05 | 0 | 0 | 0 | 3.877e-07 | 4.4125e-07 | 0 | 0 | 0 | 6.2853e-06 | 7.2747e-05 | 8.6847e-13 | 0 | 0 | 4.1692 | 0 | 0.0059105 | 1.1453e-10 | 1.366e-08 | 0.00051977 | 0.016945 | 0 | 0 | - | CASnr 12427-38-2
Materials, chemicals, pesticides, herbicides
A.030.24.101.230808 2.4-D (2.4-Dichlorophenoxyacetic acid) | chemicals | A.030.24.101 | Materials, chemicals, pesticides, herbicides | kg | 2.4-D (2.4-Dichlorophenoxyacetic acid) | 4.8274 | 0.90108 | 0.041484 | 0.099963 | 0.035525 | 0.7241 | 0.061241 | 0.034969 | 0.033817 | 0.0068469 | 0.00033654 | 0.00048375 | 0.0037399 | 0.001233 | 0 | 0.034292 | 1.317e-05 | 0 | 0 | 0.7241 | 0.14143 | 0.09995 | 0.099963 | 0.035525 |  | 72.9404 | 64.6871 | 4.6924 | 0 | 0.80134 | 1.821 | 0.93861 | 0.10333 | 0.095093 | 0.0040613 | 0.0041793 | 5.701e-06 | 1.5019e-08 | 0.58533 | 4.4798e-06 | 1.3517e-08 | 3.6929e-13 | 0 | 0 | 9.062e-10 | 1.2196e-06 | 2.0666e-10 | 1.2955e-09 | 0 | 0 | 2.7566e-13 | 2.2486e-14 | 4.6486e-15 | 5.2274e-11 | 6.5557e-10 | 0 | 0.00011828 | 0.58522 | 0 | 0 | 0 | 0.00025 | 8.9317e-06 | 0.0001346 | 4.5429e-07 | 1.3486e-05 | 0 | 0 | 0 | 4.7912e-07 | 4.9771e-07 | 0 | 0 | 0 | 7.0441e-06 | 8.4512e-05 | 8.0807e-13 | 0 | 0 | 4.8274 | 0 | 0.0061109 | 1.3011e-10 | 1.5476e-08 | 0.00054419 | 0.018853 | 0 | 0 | Phenoxyacetic acid derivatives | CASnr 94-75-7
A.030.24.102.230808 2.4.5-T (2.4.5-Trichlorophenoxyacetic acid) | chemicals | A.030.24.102 | Materials, chemicals, pesticides, herbicides | kg | 2.4.5-T (2.4.5-Trichlorophenoxyacetic acid) | 5.6252 | 1.0166 | 0.039438 | 0.071795 | 0.061543 | 0.84378 | 0.035182 | 0.034214 | 0.033638 | 0.0051122 | 0.00034512 | 0.00034275 | 0.0023837 | 0.001837 | 0 | 0.059706 | 1.47e-05 | 0 | 0 | 0.84378 | 0.11122 | 0.07178 | 0.071795 | 0.061543 |  | 90.2282 | 75.6989 | 8.2033 | 0 | 1.457 | 3.2308 | 1.6382 | 0.10821 | 0.09909 | 0.0045159 | 0.0046058 | 5.9407e-06 | 1.6701e-08 | 0.64507 | 5.2202e-06 | 1.5751e-08 | 4.3033e-13 | 0 | 0 | 9.014e-10 | 7.1913e-07 | 2.0556e-10 | 7.4426e-10 | 0 | 0 | 1.9534e-13 | 1.4343e-14 | 3.093e-15 | 4.8895e-11 | 4.249e-10 | 0 | 0.00018108 | 0.64489 | 0 | 0 | 0 | 0.00028082 | 5.1311e-06 | 0.00015685 | 2.9532e-07 | 8.8025e-06 | 0 | 0 | 0 | 4.8231e-07 | 3.5755e-07 | 0 | 0 | 0 | 6.7631e-06 | 0.00010215 | 1.4635e-12 | 0 | 0 | 5.6252 | 0 | 0.0035106 | 9.2959e-11 | 1.0907e-08 | 0.00034203 | 0.012036 | 0 | 0 | Phenoxyacetic acid derivatives | CASnr 93-76-5
A.030.24.103.230808 Alachlor (2-Chloro-N-(2.6-diethylphenyl)-N-(methoxymethyl)acetamide) | chemicals | A.030.24.103 | Materials, chemicals, pesticides, herbicides | kg | Alachlor (2-Chloro-N-(2.6-diethylphenyl)-N-(methoxymethyl)acetamide) | 10.7705 | 2.008 | 0.083861 | 0.18407 | 0.12453 | 1.6156 | 0.10584 | 0.072158 | 0.069756 | 0.012671 | 0.00062927 | 0.00080424 | 0.0060436 | 0.0035325 | 0 | 0.121 | 2.5407e-05 | 0 | 0 | 1.6156 | 0.2679 | 0.18404 | 0.18407 | 0.12453 |  | 171.3432 | 141.7777 | 16.6487 | 0 | 2.9972 | 6.5905 | 3.329 | 0.2195 | 0.20214 | 0.0088756 | 0.0084789 | 1.2119e-05 | 3.2824e-08 | 1.1875 | 9.995e-06 | 3.0157e-08 | 8.2394e-13 | 0 | 0 | 1.8693e-09 | 2.1209e-06 | 4.2629e-10 | 2.239e-09 | 0 | 0 | 4.5831e-13 | 3.6343e-14 | 7.5971e-15 | 9.4662e-11 | 1.064e-09 | 0 | 0.00035183 | 1.1872 | 0 | 0 | 0 | 0.00054945 | 1.5436e-05 | 0.00030031 | 7.4132e-07 | 2.4057e-05 | 0 | 0 | 0 | 8.8997e-07 | 8.4113e-07 | 0 | 0 | 0 | 1.4336e-05 | 0.00019284 | 3.0072e-12 | 0 | 0 | 10.7705 | 0 | 0.010561 | 2.1681e-10 | 2.5691e-08 | 0.0009614 | 0.030479 | 0 | 0 | Anilides | CAS nr 15972-60-8
A.030.24.104.230808 Bentazone (3-isopropyl-2.1.3-benzothiadiazine-4-one-2.2-dioxide) | chemicals | A.030.24.104 | Materials, chemicals, pesticides, herbicides | kg | Bentazone (3-isopropyl-2.1.3-benzothiadiazine-4-one-2.2-dioxide) | 17.3101 | 3.3458 | 0.15843 | 0.41915 | 0.17168 | 2.5965 | 0.27067 | 0.13384 | 0.12738 | 0.028171 | 0.0010623 | 0.0018216 | 0.014594 | 0.0049966 | 0 | 0.16668 | 3.9275e-05 | 0 | 0 | 2.5965 | 0.57754 | 0.41911 | 0.41915 | 0.17168 |  | 264.8962 | 224.2082 | 22.9246 | 0 | 4.1108 | 9.0606 | 4.592 | 0.38603 | 0.35741 | 0.014865 | 0.013754 | 2.1427e-05 | 5.4975e-08 | 1.9263 | 1.6064e-05 | 4.8468e-08 | 1.3242e-12 | 0 | 0 | 3.4134e-09 | 5.3576e-06 | 7.7842e-10 | 5.726e-09 | 0 | 0 | 1.038e-12 | 8.7723e-14 | 1.789e-14 | 1.7405e-10 | 2.5446e-09 | 0 | 0.00049528 | 1.9258 | 0 | 0 | 0 | 0.00091284 | 3.9476e-05 | 0.00048265 | 1.7705e-06 | 5.7733e-05 | 0 | 0 | 0 | 1.5296e-06 | 1.8918e-06 | 0 | 0 | 0 | 2.6911e-05 | 0.00030087 | 4.1266e-12 | 0 | 0 | 17.3101 | 0 | 0.027009 | 4.8843e-10 | 5.8387e-08 | 0.0023531 | 0.073534 | 0 | 0 | Benzenoids | CASnr 25057-89-0
A.030.24.105.230808 Butylate (Butylated hydroxytoluene 2.6-Di-tert-butyl-4-methylphenol) | chemicals | A.030.24.105 | Materials, chemicals, pesticides, herbicides | kg | Butylate (Butylated hydroxytoluene 2.6-Di-tert-butyl-4-methylphenol) | 4.9334 | 0.91568 | 0.039833 | 0.089982 | 0.045857 | 0.74001 | 0.052837 | 0.033933 | 0.03289 | 0.0062008 | 0.0003193 | 0.00042209 | 0.0031992 | 0.0014326 | 0 | 0.044424 | 1.2783e-05 | 0 | 0 | 0.74001 | 0.1298 | 0.089969 | 0.089982 | 0.045857 |  | 76.5608 | 65.7808 | 6.0971 | 0 | 1.0719 | 2.3919 | 1.219 | 0.10222 | 0.094017 | 0.0040919 | 0.0041089 | 5.6365e-06 | 1.5133e-08 | 0.57548 | 4.5782e-06 | 1.3814e-08 | 3.774e-13 | 0 | 0 | 8.8138e-10 | 1.0568e-06 | 2.01e-10 | 1.1177e-09 | 0 | 0 | 2.4053e-13 | 1.9237e-14 | 4.0078e-15 | 4.8463e-11 | 5.6248e-10 | 0 | 0.00014002 | 0.57534 | 0 | 0 | 0 | 0.00025275 | 7.7061e-06 | 0.00013756 | 3.905e-07 | 1.1898e-05 | 0 | 0 | 0 | 4.524e-07 | 4.3698e-07 | 0 | 0 | 0 | 6.7874e-06 | 8.7527e-05 | 1.0779e-12 | 0 | 0 | 4.9334 | 0 | 0.0052724 | 1.1371e-10 | 1.3489e-08 | 0.00047683 | 0.016132 | 0 | 0 | Phenylpropanes | CASnr 128-37-0
A.030.24.106.230808 Chloramben (3-Amino-2.5-dichlorobenzoic acid) | chemicals | A.030.24.106 | Materials, chemicals, pesticides, herbicides | kg | Chloramben (3-Amino-2.5-dichlorobenzoic acid) | 3.9862 | 0.76357 | 0.031379 | 0.072797 | 0.061466 | 0.59793 | 0.043427 | 0.027285 | 0.026001 | 0.0049228 | 0.00018697 | 0.00026875 | 0.0020777 | 0.0015385 | 0 | 0.059928 | 7.3168e-06 | 0 | 0 | 0.59793 | 0.10417 | 0.07279 | 0.072797 | 0.061466 |  | 65.4175 | 50.6546 | 8.2701 | 0 | 1.5298 | 3.3081 | 1.6548 | 0.082251 | 0.076164 | 0.0033095 | 0.0027775 | 4.5662e-06 | 1.2239e-08 | 0.389 | 3.6992e-06 | 1.1161e-08 | 3.0494e-13 | 0 | 0 | 6.9675e-10 | 8.659e-07 | 1.5889e-10 | 9.1869e-10 | 0 | 0 | 1.5314e-13 | 1.2492e-14 | 2.5826e-15 | 2.9041e-11 | 3.6421e-10 | 0 | 0.00015738 | 0.38884 | 0 | 0 | 0 | 0.00020497 | 6.3337e-06 | 0.00011115 | 2.5582e-07 | 9.6236e-06 | 0 | 0 | 0 | 2.6618e-07 | 2.8698e-07 | 0 | 0 | 0 | 5.3813e-06 | 7.1672e-05 | 1.5312e-12 | 0 | 0 | 3.9862 | 0 | 0.0043334 | 7.2281e-11 | 8.5978e-09 | 0.00038758 | 0.010474 | 0 | 0 | Benzoic acids and derivatives | CASnr 133-90-4
A.030.24.107.230808 Chlorsulfuron (2-chloro-N-[(4-methoxy-6-methyl-1.3.5-triazin-2-yl)carbamoyl]benzene-1-sulfonamide) | chemicals | A.030.24.107 | Materials, chemicals, pesticides, herbicides | kg | Chlorsulfuron (2-chloro-N-[(4-methoxy-6-methyl-1.3.5-triazin-2-yl)carbamoyl]benzene-1 | 16.7712 | 3.0243 | 0.11966 | 0.22228 | 0.16671 | 2.5157 | 0.1112 | 0.10329 | 0.10166 | 0.01582 | 0.0010756 | 0.0011015 | 0.0077439 | 0.005199 | 0 | 0.16151 | 4.5558e-05 | 0 | 0 | 2.5157 | 0.3419 | 0.22224 | 0.22228 | 0.16671 |  | 266.14 | 226.9668 | 22.1638 | 0 | 3.8922 | 8.6918 | 4.4254 | 0.32507 | 0.2975 | 0.013502 | 0.014071 | 1.7836e-05 | 4.9935e-08 | 1.9707 | 1.5564e-05 | 4.6959e-08 | 1.283e-12 | 0 | 0 | 2.7243e-09 | 2.2677e-06 | 6.2128e-10 | 2.3525e-09 | 0 | 0 | 6.2773e-13 | 4.6591e-14 | 1.0003e-14 | 1.5341e-10 | 1.3779e-09 | 0 | 0.00050822 | 1.9702 | 0 | 0 | 0 | 0.00083881 | 1.6219e-05 | 0.00046762 | 9.5576e-07 | 2.752e-05 | 0 | 0 | 0 | 1.5052e-06 | 1.1426e-06 | 0 | 0 | 0 | 2.0487e-05 | 0.00030336 | 3.9138e-12 | 0 | 0 | 16.7712 | 0 | 0.011097 | 2.9849e-10 | 3.5069e-08 | 0.0010726 | 0.039093 | 0 | 0 | Sulfonylureas | CASnr 64902-72-3
A.030.24.108.230808 Cyanazine (2-[[4-Chloro-6-(ethylamino)-1.3.5-triazin-2-yl]amino]-2-methylpropanenitrile) | chemicals | A.030.24.108 | Materials, chemicals, pesticides, herbicides | kg | Cyanazine (2-[[4-Chloro-6-(ethylamino)-1.3.5-triazin-2-yl]amino]-2-methylpropanenitri | 6.9992 | 1.3276 | 0.062262 | 0.15759 | 0.057898 | 1.0499 | 0.099368 | 0.052481 | 0.050375 | 0.010693 | 0.0004661 | 0.00072799 | 0.0057288 | 0.0018633 | 0 | 0.056034 | 1.7788e-05 | 0 | 0 | 1.0499 | 0.21984 | 0.15758 | 0.15759 | 0.057898 |  | 106.0383 | 92.4642 | 7.6854 | 0 | 1.3425 | 3.0077 | 1.5385 | 0.1531 | 0.14128 | 0.0059511 | 0.0058657 | 8.47e-06 | 2.2009e-08 | 0.82153 | 6.4952e-06 | 1.9598e-08 | 5.3544e-13 | 0 | 0 | 1.3499e-09 | 1.9723e-06 | 3.0785e-10 | 2.1021e-09 | 0 | 0 | 4.1483e-13 | 3.4439e-14 | 7.0716e-15 | 7.418e-11 | 1.0015e-09 | 0 | 0.00018117 | 0.82135 | 0 | 0 | 0 | 0.00036581 | 1.4492e-05 | 0.00019516 | 6.952e-07 | 2.1509e-05 | 0 | 0 | 0 | 6.6697e-07 | 7.5171e-07 | 0 | 0 | 0 | 1.057e-05 | 0.00012197 | 1.3509e-12 | 0 | 0 | 6.9992 | 0 | 0.0099155 | 1.955e-10 | 2.3312e-08 | 0.0008726 | 0.028873 | 0 | 0 | Aminotriazines | CASnr 21725-46-2
A.030.24.109.230808 Dicamba (3.6-Dichloro-2-methoxybenzoic acid) | chemicals | A.030.24.109 | Materials, chemicals, pesticides, herbicides | kg | Dicamba (3.6-Dichloro-2-methoxybenzoic acid) | 10.3659 | 1.9014 | 0.072703 | 0.13679 | 0.13706 | 1.5549 | 0.069157 | 0.063552 | 0.061949 | 0.0096103 | 0.00056603 | 0.00057741 | 0.0040541 | 0.0037457 | 0 | 0.13331 | 2.3991e-05 | 0 | 0 | 1.5549 | 0.20947 | 0.13676 | 0.13679 | 0.13706 |  | 169.4891 | 136.8435 | 18.3583 | 0 | 3.3303 | 7.2885 | 3.6686 | 0.20025 | 0.18396 | 0.0083465 | 0.0079439 | 1.1029e-05 | 3.0867e-08 | 1.1126 | 9.6196e-06 | 2.9025e-08 | 7.9299e-13 | 0 | 0 | 1.6601e-09 | 1.4067e-06 | 3.7858e-10 | 1.463e-09 | 0 | 0 | 3.2907e-13 | 2.4391e-14 | 5.2395e-15 | 8.0663e-11 | 7.2151e-10 | 0 | 0.00037589 | 1.1122 | 0 | 0 | 0 | 0.0005193 | 1.0086e-05 | 0.00028903 | 5.0451e-07 | 1.691e-05 | 0 | 0 | 0 | 7.9194e-07 | 6.1134e-07 | 0 | 0 | 0 | 1.2497e-05 | 0.00018887 | 3.3388e-12 | 0 | 0 | 10.3659 | 0 | 0.0069008 | 1.5649e-10 | 1.8382e-08 | 0.00066138 | 0.020466 | 0 | 0 | Benzoic acids and derivatives | CASnr 1918-00-9
A.030.24.110.230808 Dinoseb (2-(Butan-2-yl)-4.6-dinitrophenol) | chemicals | A.030.24.110 | Materials, chemicals, pesticides, herbicides | kg | Dinoseb (2-(Butan-2-yl)-4.6-dinitrophenol) | 3.5439 | 0.67017 | 0.035159 | 0.095607 | 0.0078196 | 0.53159 | 0.062726 | 0.02897 | 0.027892 | 0.0064832 | 0.00029443 | 0.00048952 | 0.0038996 | 0.00057756 | 0 | 0.0072421 | 1.1006e-05 | 0 | 0 | 0.53159 | 0.13076 | 0.095596 | 0.095607 | 0.0078196 |  | 49.7434 | 48.1702 | 0.95581 | 0 | 0.10407 | 0.32115 | 0.19219 | 0.082049 | 0.075578 | 0.0030882 | 0.0033825 | 4.5311e-06 | 1.1421e-08 | 0.47375 | 3.2887e-06 | 9.9229e-09 | 2.7111e-13 | 0 | 0 | 7.4743e-10 | 1.2409e-06 | 1.7045e-10 | 1.3269e-09 | 0 | 0 | 2.7894e-13 | 2.3441e-14 | 4.7909e-15 | 4.777e-11 | 6.8051e-10 | 0 | 5.0382e-05 | 0.47369 | 0 | 0 | 0 | 0.00018851 | 9.1484e-06 | 9.8813e-05 | 4.7017e-07 | 1.3339e-05 | 0 | 0 | 0 | 4.2306e-07 | 4.9841e-07 | 0 | 0 | 0 | 5.9255e-06 | 5.9896e-05 | 1.1082e-13 | 0 | 0 | 3.5439 | 0 | 0.0062592 | 1.3132e-10 | 1.5686e-08 | 0.00054418 | 0.01965 | 0 | 0 | Nitrophenols | CASnr 88-85-7
A.030.24.111.230808 Diquat (6.7-dihydrodipyrido[1.2-a:2'.1'-c]pyrazine-5.8-diium dibromide) | chemicals | A.030.24.111 | Materials, chemicals, pesticides, herbicides | kg | Diquat (6.7-dihydrodipyrido[1.2-a:2'.1'-c]pyrazine-5.8-diium dibromide) | 19.2619 | 3.3816 | 0.12976 | 0.20703 | 0.15548 | 2.8893 | 0.087083 | 0.11192 | 0.11192 | 0.015294 | 0.0013525 | 0.0011982 | 0.007969 | 0.0055018 | 0 | 0.14997 | 5.8741e-05 | 0 | 0 | 2.8893 | 0.33673 | 0.20697 | 0.20703 | 0.15548 |  | 302.8942 | 266.9144 | 20.5009 | 0 | 3.4655 | 7.9269 | 4.0865 | 0.36104 | 0.32861 | 0.015267 | 0.017158 | 1.9701e-05 | 5.6462e-08 | 2.403 | 1.7875e-05 | 5.3933e-08 | 1.4735e-12 | 0 | 0 | 2.9991e-09 | 1.8214e-06 | 6.8394e-10 | 1.8422e-09 | 0 | 0 | 6.829e-13 | 4.7965e-14 | 1.0538e-14 | 1.8717e-10 | 1.4312e-09 | 0 | 0.00052572 | 2.4025 | 0 | 0 | 0 | 0.00095035 | 1.2701e-05 | 0.00053707 | 9.8703e-07 | 2.4151e-05 | 0 | 0 | 0 | 1.8816e-06 | 1.2292e-06 | 0 | 0 | 0 | 2.2218e-05 | 0.00035011 | 3.497e-12 | 0 | 0 | 19.2619 | 0 | 0.0086896 | 3.2603e-10 | 3.8049e-08 | 0.00091242 | 0.040265 | 0 | 0 | Pyridinium derivatives | CASnr 85-00-7
A.030.24.112.230808 Diuron DCMU (3-(3.4-dichlorophenyl)-1.1-dimethylurea) | chemicals | A.030.24.112 | Materials, chemicals, pesticides, herbicides | kg | Diuron DCMU (3-(3.4-dichlorophenyl)-1.1-dimethylurea) | 8.0396 | 1.5037 | 0.058355 | 0.11931 | 0.12013 | 1.2059 | 0.064879 | 0.051105 | 0.049279 | 0.0082263 | 0.00039537 | 0.00045435 | 0.0033148 | 0.0030956 | 0 | 0.11703 | 1.636e-05 | 0 | 0 | 1.2059 | 0.17765 | 0.1193 | 0.11931 | 0.12013 |  | 132.7903 | 104.0186 | 16.1391 | 0 | 2.966 | 6.4396 | 3.227 | 0.15862 | 0.14628 | 0.0065397 | 0.0057998 | 8.77e-06 | 2.4185e-08 | 0.8123 | 7.4608e-06 | 2.2511e-08 | 6.1503e-13 | 0 | 0 | 1.3206e-09 | 1.3073e-06 | 3.0115e-10 | 1.3725e-09 | 0 | 0 | 2.5892e-13 | 1.9938e-14 | 4.2169e-15 | 5.791e-11 | 5.863e-10 | 0 | 0.0003146 | 0.81198 | 0 | 0 | 0 | 0.00040645 | 9.4623e-06 | 0.00022417 | 4.1186e-07 | 1.5158e-05 | 0 | 0 | 0 | 5.5616e-07 | 4.8611e-07 | 0 | 0 | 0 | 1.0034e-05 | 0.00014617 | 2.9703e-12 | 0 | 0 | 8.0396 | 0 | 0.006474 | 1.2277e-10 | 1.4492e-08 | 0.00060078 | 0.016725 | 0 | 0 | N-phenylureas | CASnr 330-54-1
A.030.24.113.230808 EPTC ( S-Ethyl dipropylthiocarbamate) | chemicals | A.030.24.113 | Materials, chemicals, pesticides, herbicides | kg | EPTC ( S-Ethyl dipropylthiocarbamate) | 7.6175 | 1.4301 | 0.059574 | 0.13288 | 0.095032 | 1.1426 | 0.077264 | 0.051381 | 0.049488 | 0.0091041 | 0.00042413 | 0.00055785 | 0.0042229 | 0.0026018 | 0 | 0.09243 | 1.7001e-05 | 0 | 0 | 1.1426 | 0.19244 | 0.13287 | 0.13288 | 0.095032 |  | 122.0594 | 99.4197 | 12.7289 | 0 | 2.3104 | 5.0546 | 2.5458 | 0.15586 | 0.14373 | 0.0062913 | 0.0058313 | 8.6172e-06 | 2.3267e-08 | 0.8167 | 7.069e-06 | 2.1329e-08 | 5.8274e-13 | 0 | 0 | 1.3262e-09 | 1.546e-06 | 3.0243e-10 | 1.6345e-09 | 0 | 0 | 3.1789e-13 | 2.5393e-14 | 5.2929e-15 | 6.4288e-11 | 7.4262e-10 | 0 | 0.00026104 | 0.81644 | 0 | 0 | 0 | 0.00038948 | 1.1269e-05 | 0.0002124 | 5.1834e-07 | 1.7431e-05 | 0 | 0 | 0 | 6.0077e-07 | 5.861e-07 | 0 | 0 | 0 | 1.0191e-05 | 0.00013649 | 2.3163e-12 | 0 | 0 | 7.6175 | 0 | 0.0077098 | 1.503e-10 | 1.7827e-08 | 0.00069819 | 0.021295 | 0 | 0 | Thiocarbamic acid derivatives | CASnr 759-94-4
A.030.24.114.230808 Fluazifop-butyl ( (2R)-2-(4-([5-(trifluoromethyl)-2-pyridyl]oxy)phenoxy)propanoic acid) | chemicals | A.030.24.114 | Materials, chemicals, pesticides, herbicides | kg | Fluazifop-butyl ( (2R)-2-(4-([5-(trifluoromethyl)-2-pyridyl]oxy)phenoxy)propanoic aci | 28.1713 | 5.4827 | 0.19158 | 0.39384 | 0.67155 | 4.2257 | 0.21419 | 0.1741 | 0.1638 | 0.026356 | 0.00066278 | 0.00075917 | 0.0055334 | 0.014806 | 0 | 0.65674 | 2.7445e-05 | 0 | 0 | 4.2257 | 0.58539 | 0.39382 | 0.39384 | 0.67155 |  | 503.1031 | 340.201 | 90.8621 | 0 | 17.1924 | 36.669 | 18.1786 | 0.54562 | 0.50793 | 0.022826 | 0.014857 | 3.0452e-05 | 8.4414e-08 | 2.0808 | 2.6143e-05 | 7.888e-08 | 2.1551e-12 | 0 | 0 | 4.3894e-09 | 4.3032e-06 | 1.001e-09 | 4.531e-09 | 0 | 0 | 4.3264e-13 | 3.3282e-14 | 7.042e-15 | 9.7003e-11 | 9.7885e-10 | 0 | 0.0015603 | 2.0792 | 0 | 0 | 0 | 0.0014256 | 3.1238e-05 | 0.00078549 | 7.2632e-07 | 4.9322e-05 | 0 | 0 | 0 | 9.3219e-07 | 9.3035e-07 | 0 | 0 | 0 | 3.3339e-05 | 0.00052358 | 1.7173e-11 | 0 | 0 | 28.1713 | 0 | 0.021373 | 2.0516e-10 | 2.4214e-08 | 0.0019634 | 0.027918 | 0 | 0 | Benzene and substituted derivatives | CASnr 69335-91-7
A.030.24.115.230808 Fluometuron (N,N-Dimethyl-N'-[3-(trifluoromethyl)phenyl]urea) | chemicals | A.030.24.115 | Materials, chemicals, pesticides, herbicides | kg | Fluometuron (N,N-Dimethyl-N'-[3-(trifluoromethyl)phenyl]urea) | 11.2535 | 2.0841 | 0.083469 | 0.17173 | 0.1409 | 1.688 | 0.093953 | 0.072374 | 0.07019 | 0.011913 | 0.00063145 | 0.00073403 | 0.0053735 | 0.0038987 | 0 | 0.137 | 2.6064e-05 | 0 | 0 | 1.688 | 0.25517 | 0.1717 | 0.17173 | 0.1409 |  | 181.6578 | 148.1312 | 18.8613 | 0 | 3.4135 | 7.4815 | 3.7703 | 0.2237 | 0.20582 | 0.009174 | 0.0087042 | 1.2339e-05 | 3.3928e-08 | 1.2191 | 1.0443e-05 | 3.151e-08 | 8.6089e-13 | 0 | 0 | 1.8809e-09 | 1.8931e-06 | 4.2894e-10 | 1.9875e-09 | 0 | 0 | 4.1831e-13 | 3.232e-14 | 6.8264e-15 | 9.2748e-11 | 9.4992e-10 | 0 | 0.00039026 | 1.2187 | 0 | 0 | 0 | 0.0005693 | 1.3703e-05 | 0.00031378 | 6.6302e-07 | 2.1951e-05 | 0 | 0 | 0 | 8.8876e-07 | 7.7228e-07 | 0 | 0 | 0 | 1.4307e-05 | 0.00020324 | 3.4231e-12 | 0 | 0 | 11.2535 | 0 | 0.0093751 | 1.983e-10 | 2.3417e-08 | 0.00087001 | 0.02711 | 0 | 0 | N-phenylureas | CASnr 2164-17-2
A.030.24.116.230808 Glyphosate (N-(Phosphonomethyl)glycine) | chemicals | A.030.24.116 | Materials, chemicals, pesticides, herbicides | kg | Glyphosate (N-(Phosphonomethyl)glycine) | 19.3539 | 3.5757 | 0.12839 | 0.2267 | 0.31756 | 2.9031 | 0.10721 | 0.11417 | 0.11079 | 0.015917 | 0.00088491 | 0.00079128 | 0.0052833 | 0.008011 | 0 | 0.30954 | 3.8375e-05 | 0 | 0 | 2.9031 | 0.35505 | 0.22666 | 0.2267 | 0.31756 |  | 326.9137 | 250.7303 | 42.7048 | 0 | 7.8781 | 17.0648 | 8.5356 | 0.36532 | 0.33629 | 0.01545 | 0.01358 | 2.0161e-05 | 5.7138e-08 | 1.902 | 1.796e-05 | 5.4191e-08 | 1.4806e-12 | 0 | 0 | 2.9689e-09 | 2.1967e-06 | 6.7706e-10 | 2.268e-09 | 0 | 0 | 4.5098e-13 | 3.1799e-14 | 6.9747e-15 | 1.2268e-10 | 9.4823e-10 | 0 | 0.00081789 | 1.9012 | 0 | 0 | 0 | 0.00096426 | 1.5636e-05 | 0.00053964 | 6.7181e-07 | 2.7127e-05 | 0 | 0 | 0 | 1.2315e-06 | 8.6603e-07 | 0 | 0 | 0 | 2.2194e-05 | 0.0003569 | 7.8864e-12 | 0 | 0 | 19.3539 | 0 | 0.010698 | 2.1525e-10 | 2.5132e-08 | 0.0010507 | 0.026693 | 0 | 0 | Amino acids, peptides, and analogues | CASnr 1071-83-6
A.030.24.117.230808 Linuron (3-(3.4-dichlorophenyl)-1-methoxy-1-methylurea) | chemicals | A.030.24.117 | Materials, chemicals, pesticides, herbicides | kg | Linuron (3-(3.4-dichlorophenyl)-1-methoxy-1-methylurea) | 8.4562 | 1.5869 | 0.062556 | 0.13154 | 0.12441 | 1.2684 | 0.07315 | 0.054631 | 0.052593 | 0.0090369 | 0.00041995 | 0.00050544 | 0.0037371 | 0.0032141 | 0 | 0.12119 | 1.72e-05 | 0 | 0 | 1.2684 | 0.19407 | 0.13152 | 0.13154 | 0.12441 |  | 139.0769 | 109.2858 | 16.7119 | 0 | 3.0701 | 6.6671 | 3.3419 | 0.16848 | 0.15545 | 0.0069079 | 0.0061188 | 9.3197e-06 | 2.5547e-08 | 0.85698 | 7.8473e-06 | 2.3677e-08 | 6.469e-13 | 0 | 0 | 1.4094e-09 | 1.4702e-06 | 3.214e-10 | 1.5475e-09 | 0 | 0 | 2.8803e-13 | 2.2476e-14 | 4.7285e-15 | 6.2213e-11 | 6.596e-10 | 0 | 0.00032647 | 0.85665 | 0 | 0 | 0 | 0.00042895 | 1.0669e-05 | 0.00023578 | 4.6291e-07 | 1.6877e-05 | 0 | 0 | 0 | 5.9209e-07 | 5.3923e-07 | 0 | 0 | 0 | 1.0746e-05 | 0.00015328 | 3.0746e-12 | 0 | 0 | 8.4562 | 0 | 0.0072993 | 1.3644e-10 | 1.6132e-08 | 0.00067143 | 0.018852 | 0 | 0 | N-phenylureas | CASnr 330-55-2
A.030.24.118.230808 MCPA (2-methyl-4-chlorophenoxyacetic acid) | chemicals | A.030.24.118 | Materials, chemicals, pesticides, herbicides | kg | MCPA (2-methyl-4-chlorophenoxyacetic acid) | 5.9006 | 1.1108 | 0.05235 | 0.13093 | 0.042436 | 0.8851 | 0.082016 | 0.044005 | 0.042393 | 0.0089187 | 0.00041198 | 0.00062575 | 0.004896 | 0.001475 | 0 | 0.040961 | 1.5861e-05 | 0 | 0 | 0.8851 | 0.18327 | 0.13092 | 0.13093 | 0.042436 |  | 88.5644 | 78.7048 | 5.605 | 0 | 0.95745 | 2.1753 | 1.1218 | 0.12865 | 0.11855 | 0.0050069 | 0.0050946 | 7.1072e-06 | 1.8517e-08 | 0.71352 | 5.4758e-06 | 1.6522e-08 | 4.514e-13 | 0 | 0 | 1.136e-09 | 1.6294e-06 | 2.5907e-10 | 1.735e-09 | 0 | 0 | 3.5657e-13 | 2.9434e-14 | 6.0571e-15 | 6.5023e-11 | 8.5667e-10 | 0 | 0.00014147 | 0.71338 | 0 | 0 | 0 | 0.00030773 | 1.1962e-05 | 0.00016453 | 5.9382e-07 | 1.7836e-05 | 0 | 0 | 0 | 5.8849e-07 | 6.4385e-07 | 0 | 0 | 0 | 8.8802e-06 | 0.0001027 | 9.6552e-13 | 0 | 0 | 5.9006 | 0 | 0.008184 | 1.6813e-10 | 2.0032e-08 | 0.00072255 | 0.024677 | 0 | 0 | Phenoxyacetic acid derivatives | CASnr 94-74-6
A.030.24.119.230808 Metolachlor ((RS)-2-Chloro-N-(2-ethyl-6-methyl-phenyl)-N-(1-methoxypropan-2-yl)acetamide) | chemicals | A.030.24.119 | Materials, chemicals, pesticides, herbicides | kg | Metolachlor ((RS)-2-Chloro-N-(2-ethyl-6-methyl-phenyl)-N-(1-methoxypropan-2-yl)acetam | 10.8324 | 2.0264 | 0.08747 | 0.20005 | 0.11398 | 1.6249 | 0.11841 | 0.074783 | 0.072193 | 0.013719 | 0.00066182 | 0.00089619 | 0.0068329 | 0.0033482 | 0 | 0.11063 | 2.6329e-05 | 0 | 0 | 1.6249 | 0.2875 | 0.20003 | 0.20005 | 0.11398 |  | 169.9182 | 142.9495 | 15.2088 | 0 | 2.7162 | 6.0021 | 3.0417 | 0.2249 | 0.20719 | 0.0089985 | 0.0087168 | 1.2421e-05 | 3.3278e-08 | 1.2208 | 1.0052e-05 | 3.0331e-08 | 8.2868e-13 | 0 | 0 | 1.9346e-09 | 2.3657e-06 | 4.4118e-10 | 2.5049e-09 | 0 | 0 | 5.1069e-13 | 4.1085e-14 | 8.5398e-15 | 1.011e-10 | 1.2003e-09 | 0 | 0.00033117 | 1.2205 | 0 | 0 | 0 | 0.00055599 | 1.727e-05 | 0.00030204 | 8.3495e-07 | 2.6505e-05 | 0 | 0 | 0 | 9.3895e-07 | 9.3263e-07 | 0 | 0 | 0 | 1.4921e-05 | 0.00019255 | 2.7274e-12 | 0 | 0 | 10.8324 | 0 | 0.011816 | 2.4131e-10 | 2.865e-08 | 0.0010642 | 0.034452 | 0 | 0 | Anilides | CASnr 51218-45-2
A.030.24.120.230808 Paraquat (1.1'-Dimethyl[4.4'-bipyridine]-1.1'-diium dichloride) | chemicals | A.030.24.120 | Materials, chemicals, pesticides, herbicides | kg | Paraquat (1.1'-Dimethyl[4.4'-bipyridine]-1.1'-diium dichloride) | 21.7435 | 3.8762 | 0.14896 | 0.25383 | 0.21189 | 3.2615 | 0.11582 | 0.12901 | 0.12784 | 0.018382 | 0.0014157 | 0.0013168 | 0.0089345 | 0.0067401 | 0 | 0.20515 | 6.0999e-05 | 0 | 0 | 3.2615 | 0.40273 | 0.25377 | 0.25383 | 0.21189 |  | 346.1909 | 296.5184 | 28.1359 | 0 | 4.9121 | 11.0097 | 5.6149 | 0.41237 | 0.37655 | 0.017337 | 0.018478 | 2.2575e-05 | 6.4116e-08 | 2.5879 | 2.0178e-05 | 6.0882e-08 | 1.6634e-12 | 0 | 0 | 3.4259e-09 | 2.3918e-06 | 7.8127e-10 | 2.4502e-09 | 0 | 0 | 7.5051e-13 | 5.3768e-14 | 1.1714e-14 | 1.9784e-10 | 1.5992e-09 | 0 | 0.00065638 | 2.5873 | 0 | 0 | 0 | 0.0010788 | 1.6893e-05 | 0.00060627 | 1.1077e-06 | 3.0368e-05 | 0 | 0 | 0 | 1.9733e-06 | 1.364e-06 | 0 | 0 | 0 | 2.5535e-05 | 0.00039534 | 4.9419e-12 | 0 | 0 | 21.7435 | 0 | 0.011558 | 3.578e-10 | 4.1855e-08 | 0.0011647 | 0.045129 | 0 | 0 | Pyridines and derivatives | CASnr 1910-42-5
A.030.24.121.230808 Propachlor (2-Chloro-N-phenyl-N-(propan-2-yl)acetamide) | chemicals | A.030.24.121 | Materials, chemicals, pesticides, herbicides | kg | Propachlor (2-Chloro-N-phenyl-N-(propan-2-yl)acetamide) | 11.1438 | 2.0796 | 0.088364 | 0.19783 | 0.12182 | 1.6716 | 0.11539 | 0.075762 | 0.073216 | 0.013599 | 0.00066963 | 0.00087966 | 0.0066569 | 0.003531 | 0 | 0.11828 | 2.6851e-05 | 0 | 0 | 1.6716 | 0.28617 | 0.19781 | 0.19783 | 0.12182 |  | 175.8778 | 147.0175 | 16.2665 | 0 | 2.914 | 6.427 | 3.2528 | 0.22918 | 0.21106 | 0.0092186 | 0.0088988 | 1.2654e-05 | 3.4093e-08 | 1.2463 | 1.0341e-05 | 3.1203e-08 | 8.525e-13 | 0 | 0 | 1.962e-09 | 2.3089e-06 | 4.4743e-10 | 2.441e-09 | 0 | 0 | 5.0128e-13 | 4.0029e-14 | 8.3447e-15 | 1.0147e-10 | 1.1707e-09 | 0 | 0.00035016 | 1.246 | 0 | 0 | 0 | 0.00057013 | 1.6829e-05 | 0.00031072 | 8.1483e-07 | 2.6034e-05 | 0 | 0 | 0 | 9.4845e-07 | 9.1713e-07 | 0 | 0 | 0 | 1.5088e-05 | 0.00019877 | 2.925e-12 | 0 | 0 | 11.1438 | 0 | 0.011514 | 2.3701e-10 | 2.811e-08 | 0.0010428 | 0.033569 | 0 | 0 | Anilides | CASnr 1918-16-7
A.030.24.122.230808 Propanil (N-(3.4-Dichlorophenyl)propanamide) | chemicals | A.030.24.122 | Materials, chemicals, pesticides, herbicides | kg | Propanil (N-(3.4-Dichlorophenyl)propanamide) | 8.7605 | 1.5803 | 0.061325 | 0.11095 | 0.093937 | 1.3141 | 0.054035 | 0.053173 | 0.05233 | 0.0079154 | 0.00054324 | 0.00053637 | 0.0037225 | 0.0028327 | 0 | 0.091104 | 2.3164e-05 | 0 | 0 | 1.3141 | 0.17226 | 0.11093 | 0.11095 | 0.093937 |  | 140.2841 | 118.1314 | 12.5137 | 0 | 2.2167 | 4.9234 | 2.4988 | 0.16833 | 0.15408 | 0.0070286 | 0.0072188 | 9.2374e-06 | 2.5993e-08 | 1.011 | 8.1297e-06 | 2.4529e-08 | 6.7018e-13 | 0 | 0 | 1.4023e-09 | 1.1055e-06 | 3.198e-10 | 1.1431e-09 | 0 | 0 | 3.0569e-13 | 2.2398e-14 | 4.8343e-15 | 7.687e-11 | 6.6377e-10 | 0 | 0.00027868 | 1.0108 | 0 | 0 | 0 | 0.00043708 | 7.8808e-06 | 0.00024427 | 4.6108e-07 | 1.3577e-05 | 0 | 0 | 0 | 7.5902e-07 | 5.5882e-07 | 0 | 0 | 0 | 1.0515e-05 | 0.00015906 | 2.2272e-12 | 0 | 0 | 8.7605 | 0 | 0.0053919 | 1.455e-10 | 1.7067e-08 | 0.0005269 | 0.018796 | 0 | 0 | Anilides | CASnr 709-98-8
A.030.24.123.230808 Trifluralin (2.6-Dinitro-N.N-dipropyl-4-(trifluoromethyl)aniline) | chemicals | A.030.24.123 | Materials, chemicals, pesticides, herbicides | kg | Trifluralin (2.6-Dinitro-N.N-dipropyl-4-(trifluoromethyl)aniline) | 6.161 | 1.1664 | 0.048841 | 0.11191 | 0.081537 | 0.92414 | 0.066257 | 0.042164 | 0.040437 | 0.007622 | 0.00032829 | 0.00045324 | 0.0034717 | 0.0021688 | 0 | 0.079368 | 1.2992e-05 | 0 | 0 | 0.92414 | 0.16073 | 0.11189 | 0.11191 | 0.081537 |  | 99.1752 | 79.6969 | 10.9379 | 0 | 1.9982 | 4.3541 | 2.1881 | 0.12716 | 0.11746 | 0.0051106 | 0.0045943 | 7.042e-06 | 1.89e-08 | 0.64345 | 5.7174e-06 | 1.7251e-08 | 4.7131e-13 | 0 | 0 | 1.0836e-09 | 1.3229e-06 | 2.4712e-10 | 1.4016e-09 | 0 | 0 | 2.5828e-13 | 2.0874e-14 | 4.331e-15 | 5.0419e-11 | 6.094e-10 | 0 | 0.00021893 | 0.64323 | 0 | 0 | 0 | 0.00031624 | 9.6634e-06 | 0.00017178 | 4.2601e-07 | 1.4782e-05 | 0 | 0 | 0 | 4.6627e-07 | 4.7792e-07 | 0 | 0 | 0 | 8.3571e-06 | 0.00011029 | 2.0022e-12 | 0 | 0 | 6.161 | 0 | 0.0066115 | 1.2199e-10 | 1.4493e-08 | 0.00059411 | 0.017503 | 0 | 0 | Aniline and substituted anilines | CASnr 1582-09-8
Materials, chemicals, pesticides, insecticides
A.030.25.101.230808 Carbaryl (Naphthalen-1-yl methylcarbamate) | chemicals | A.030.25.101 | Materials, chemicals, pesticides, insecticides | kg | Carbaryl (Naphthalen-1-yl methylcarbamate) | 5.0447 | 0.92949 | 0.034301 | 0.062411 | 0.076076 | 0.7567 | 0.030492 | 0.030275 | 0.029432 | 0.0043817 | 0.00024927 | 0.00023813 | 0.0016325 | 0.0019772 | 0 | 0.074099 | 1.0691e-05 | 0 | 0 | 0.7567 | 0.096701 | 0.0624 | 0.062411 | 0.076076 |  | 84.0646 | 65.8609 | 10.2159 | 0 | 1.8733 | 4.0727 | 2.0418 | 0.096206 | 0.088489 | 0.0040426 | 0.0036748 | 5.3051e-06 | 1.4951e-08 | 0.51468 | 4.6815e-06 | 1.4125e-08 | 3.8592e-13 | 0 | 0 | 7.887e-10 | 6.225e-07 | 1.7986e-10 | 6.4505e-10 | 0 | 0 | 1.3572e-13 | 9.8236e-15 | 2.1311e-15 | 3.5027e-11 | 2.9169e-10 | 0 | 0.00020055 | 0.51448 | 0 | 0 | 0 | 0.00025197 | 4.4472e-06 | 0.00014066 | 2.0529e-07 | 7.5852e-06 | 0 | 0 | 0 | 3.4781e-07 | 2.5641e-07 | 0 | 0 | 0 | 5.9147e-06 | 9.2551e-05 | 1.8763e-12 | 0 | 0 | 5.0447 | 0 | 0.0030427 | 6.4655e-11 | 7.5726e-09 | 0.00029521 | 0.0082444 | 0 | 0 | Naphthalenes | CASnr 63-25-2
A.030.25.102.230808 Carbofuran (2.2-Dimethyl-2.3-dihydro-1-benzofuran-7-yl methylcarbamate) | chemicals | A.030.25.102 | Materials, chemicals, pesticides, insecticides | kg | Carbofuran (2.2-Dimethyl-2.3-dihydro-1-benzofuran-7-yl methylcarbamate) | 18.1541 | 3.5102 | 0.16575 | 0.43797 | 0.18343 | 2.7231 | 0.28263 | 0.14011 | 0.13332 | 0.029431 | 0.0011047 | 0.0018945 | 0.015179 | 0.0052961 | 0 | 0.17813 | 4.084e-05 | 0 | 0 | 2.7231 | 0.60367 | 0.43793 | 0.43797 | 0.18343 |  | 278.3871 | 234.8806 | 24.5042 | 0 | 4.4022 | 9.6918 | 4.9083 | 0.40437 | 0.37443 | 0.015583 | 0.014356 | 2.2448e-05 | 5.7628e-08 | 2.0106 | 1.6847e-05 | 5.0831e-08 | 1.3888e-12 | 0 | 0 | 3.5725e-09 | 5.5945e-06 | 8.147e-10 | 5.979e-09 | 0 | 0 | 1.0795e-12 | 9.1238e-14 | 1.8607e-14 | 1.8101e-10 | 2.6466e-09 | 0 | 0.00052579 | 2.0101 | 0 | 0 | 0 | 0.00095704 | 4.1221e-05 | 0.00050618 | 1.8419e-06 | 6.0298e-05 | 0 | 0 | 0 | 1.5907e-06 | 1.9687e-06 | 0 | 0 | 0 | 2.816e-05 | 0.00031578 | 4.4184e-12 | 0 | 0 | 18.1541 | 0 | 0.028203 | 5.0798e-10 | 6.0725e-08 | 0.0024574 | 0.07648 | 0 | 0 | Coumarans | CASnr 1563-66-2
A.030.25.103.230808 Chlordimeform (N'-(4-chloro-2-methylphenyl)-N.N-dimethylmethanimidamide) | chemicals | A.030.25.103 | Materials, chemicals, pesticides, insecticides | kg | Chlordimeform (N'-(4-chloro-2-methylphenyl)-N.N-dimethylmethanimidamide) | 9.3522 | 1.7338 | 0.068548 | 0.13936 | 0.12306 | 1.4028 | 0.075485 | 0.05963 | 0.057792 | 0.0096683 | 0.00050827 | 0.00058017 | 0.0042243 | 0.0033396 | 0 | 0.11973 | 2.1063e-05 | 0 | 0 | 1.4028 | 0.20789 | 0.13934 | 0.13936 | 0.12306 |  | 152.0091 | 122.6732 | 16.4904 | 0 | 2.9972 | 6.5518 | 3.2965 | 0.18492 | 0.1702 | 0.0076083 | 0.0071148 | 1.0204e-05 | 2.8137e-08 | 0.99646 | 8.6788e-06 | 2.6186e-08 | 7.1544e-13 | 0 | 0 | 1.5487e-09 | 1.5225e-06 | 3.5317e-10 | 1.5968e-09 | 0 | 0 | 3.3063e-13 | 2.5409e-14 | 5.3783e-15 | 7.4327e-11 | 7.474e-10 | 0 | 0.00033565 | 0.99613 | 0 | 0 | 0 | 0.00047246 | 1.1009e-05 | 0.00026076 | 5.2247e-07 | 1.7723e-05 | 0 | 0 | 0 | 7.1476e-07 | 6.1298e-07 | 0 | 0 | 0 | 1.1762e-05 | 0.00016935 | 3.0045e-12 | 0 | 0 | 9.3522 | 0 | 0.0075323 | 1.568e-10 | 1.8504e-08 | 0.00070141 | 0.021314 | 0 | 0 | Halobenzenes | CASnr 6164-98-3
A.030.25.104.230808 Cypermethrin ([Cyano-(3-phenoxyphenyl)methyl]3-(2.2-dichloroethenyl)-2.2-dimethylcyclopropane-1-carboxylate) | chemicals | A.030.25.104 | Materials, chemicals, pesticides, insecticides | kg | Cypermethrin ([Cyano-(3-phenoxyphenyl)methyl]3-(2.2-dichloroethenyl)-2.2-dimethylcycl | 28.1263 | 5.07 | 0.19766 | 0.35909 | 0.29432 | 4.2189 | 0.17564 | 0.17117 | 0.16852 | 0.025619 | 0.0017646 | 0.001754 | 0.012203 | 0.0089755 | 0 | 0.28534 | 7.515e-05 | 0 | 0 | 4.2189 | 0.55667 | 0.35901 | 0.35909 | 0.29432 |  | 449.1865 | 379.862 | 39.1813 | 0 | 6.9207 | 15.3989 | 7.8236 | 0.5413 | 0.49539 | 0.022579 | 0.023327 | 2.97e-05 | 8.3502e-08 | 3.267 | 2.6101e-05 | 7.8754e-08 | 2.1517e-12 | 0 | 0 | 4.516e-09 | 3.5916e-06 | 1.0299e-09 | 3.7155e-09 | 0 | 0 | 9.9964e-13 | 7.3423e-14 | 1.5831e-14 | 2.5005e-10 | 2.175e-09 | 0 | 0.00088109 | 3.2662 | 0 | 0 | 0 | 0.0014038 | 2.5616e-05 | 0.00078424 | 1.51e-06 | 4.4032e-05 | 0 | 0 | 0 | 2.4661e-06 | 1.8247e-06 | 0 | 0 | 0 | 3.3877e-05 | 0.00051021 | 6.9553e-12 | 0 | 0 | 28.1263 | 0 | 0.017526 | 4.7571e-10 | 5.5817e-08 | 0.0017099 | 0.061613 | 0 | 0 | Fatty acid esters | CASnr 52315-07-8
A.030.25.105.230808 Lindane (Hexachlorocyclohexane, or benzene hexachloride, BHC) | chemicals | A.030.25.105 | Materials, chemicals, pesticides, insecticides | kg | Lindane (Hexachlorocyclohexane, or benzene hexachloride, BHC) | 3.3372 | 0.61758 | 0.024342 | 0.049034 | 0.043634 | 0.50057 | 0.026358 | 0.02118 | 0.020547 | 0.0034077 | 0.00018236 | 0.00020536 | 0.0014891 | 0.0011886 | 0 | 0.042445 | 7.5788e-06 | 0 | 0 | 0.50057 | 0.073368 | 0.049026 | 0.049034 | 0.043634 |  | 54.2364 | 43.8391 | 5.8456 | 0 | 1.0615 | 2.3217 | 1.1685 | 0.065805 | 0.060546 | 0.0027115 | 0.0025478 | 3.6299e-06 | 1.0028e-08 | 0.35684 | 3.0969e-06 | 9.344e-09 | 2.5529e-13 | 0 | 0 | 5.5059e-10 | 5.3213e-07 | 1.2556e-10 | 5.5758e-10 | 0 | 0 | 1.1703e-13 | 8.957e-15 | 1.8991e-15 | 2.6581e-11 | 2.6364e-10 | 0 | 0.00011937 | 0.35672 | 0 | 0 | 0 | 0.00016841 | 3.8441e-06 | 9.3049e-05 | 1.8426e-07 | 6.2167e-06 | 0 | 0 | 0 | 2.5628e-07 | 2.1689e-07 | 0 | 0 | 0 | 4.1771e-06 | 6.0463e-05 | 1.0642e-12 | 0 | 0 | 3.3372 | 0 | 0.0026301 | 5.5518e-11 | 6.5481e-09 | 0.00024571 | 0.0075138 | 0 | 0 | Cyclohexyl halides | CASnr 58-89-9
A.030.25.106.230808 Malathion (Diethyl 2-[(dimethoxyphosphorothioyl)sulfanyl]butanedioate) | chemicals | A.030.25.106 | Materials, chemicals, pesticides, insecticides | kg | Malathion (Diethyl 2-[(dimethoxyphosphorothioyl)sulfanyl]butanedioate) | 8.3347 | 1.5684 | 0.061167 | 0.12813 | 0.12887 | 1.2502 | 0.071018 | 0.053591 | 0.051508 | 0.0087883 | 0.00039614 | 0.00047411 | 0.0035 | 0.0032683 | 0 | 0.1256 | 1.6245e-05 | 0 | 0 | 1.2502 | 0.18928 | 0.12811 | 0.12813 | 0.12887 |  | 138.0678 | 107.1588 | 17.3266 | 0 | 3.195 | 6.9224 | 3.465 | 0.16556 | 0.15286 | 0.006802 | 0.0058984 | 9.1642e-06 | 2.5155e-08 | 0.8261 | 7.7346e-06 | 2.3337e-08 | 6.376e-13 | 0 | 0 | 1.3803e-09 | 1.4276e-06 | 3.1477e-10 | 1.5024e-09 | 0 | 0 | 2.7018e-13 | 2.105e-14 | 4.4312e-15 | 5.8604e-11 | 6.179e-10 | 0 | 0.00033333 | 0.82577 | 0 | 0 | 0 | 0.00042259 | 1.0358e-05 | 0.00023239 | 4.3461e-07 | 1.6398e-05 | 0 | 0 | 0 | 5.5837e-07 | 5.0878e-07 | 0 | 0 | 0 | 1.0518e-05 | 0.00015142 | 3.1986e-12 | 0 | 0 | 8.3347 | 0 | 0.0070866 | 1.28e-10 | 1.5131e-08 | 0.00065223 | 0.017656 | 0 | 0 | Fatty acid esters | CASnr 121-75-5
A.030.25.107.230808 Methoxychlor (1.1'-(2.2.2-Trichloroethane-1.1-diyl)bis(4-methoxybenzene)) | chemicals | A.030.25.107 | Materials, chemicals, pesticides, insecticides | kg | Methoxychlor (1.1'-(2.2.2-Trichloroethane-1.1-diyl)bis(4-methoxybenzene)) | 4.456 | 0.80423 | 0.032143 | 0.060721 | 0.042969 | 0.66839 | 0.030876 | 0.02769 | 0.02724 | 0.0043119 | 0.0002892 | 0.00030257 | 0.0021429 | 0.0013575 | 0 | 0.041612 | 1.2199e-05 | 0 | 0 | 0.66839 | 0.092852 | 0.060709 | 0.060721 | 0.042969 |  | 70.433 | 60.3499 | 5.7084 | 0 | 0.99908 | 2.2358 | 1.1398 | 0.086831 | 0.079475 | 0.0035955 | 0.0037611 | 4.7647e-06 | 1.3297e-08 | 0.52676 | 4.1351e-06 | 1.2477e-08 | 3.4088e-13 | 0 | 0 | 7.2995e-10 | 6.2837e-07 | 1.6646e-10 | 6.5317e-10 | 0 | 0 | 1.7244e-13 | 1.2892e-14 | 2.7595e-15 | 4.1446e-11 | 3.8084e-10 | 0 | 0.00013238 | 0.52663 | 0 | 0 | 0 | 0.00022324 | 4.5031e-06 | 0.00012424 | 2.6405e-07 | 7.5689e-06 | 0 | 0 | 0 | 4.0507e-07 | 3.134e-07 | 0 | 0 | 0 | 5.4993e-06 | 8.044e-05 | 1.0049e-12 | 0 | 0 | 4.456 | 0 | 0.003081 | 8.1951e-11 | 9.6369e-09 | 0.00029581 | 0.010817 | 0 | 0 | Diphenylmethanes | Cas nr. 72-43-5
A.030.25.108.230808 Methyl parathion (O.O-Dimethyl O-4-nitrophenyl phosphorothioate) | chemicals | A.030.25.108 | Materials, chemicals, pesticides, insecticides | kg | Methyl parathion (O.O-Dimethyl O-4-nitrophenyl phosphorothioate) | 6.3439 | 1.1807 | 0.043814 | 0.083325 | 0.10194 | 0.95158 | 0.042493 | 0.03873 | 0.037434 | 0.0057884 | 0.00029397 | 0.00029824 | 0.00209 | 0.0025751 | 0 | 0.099368 | 1.2473e-05 | 0 | 0 | 0.95158 | 0.12713 | 0.083313 | 0.083325 | 0.10194 |  | 106.3811 | 81.9249 | 13.7088 | 0 | 2.5289 | 5.4779 | 2.7406 | 0.12218 | 0.11261 | 0.0051082 | 0.0044621 | 6.7511e-06 | 1.8891e-08 | 0.62494 | 5.8871e-06 | 1.7763e-08 | 4.8531e-13 | 0 | 0 | 1.0031e-09 | 8.6251e-07 | 2.2876e-10 | 8.9892e-10 | 0 | 0 | 1.6997e-13 | 1.2575e-14 | 2.7032e-15 | 4.1843e-11 | 3.7208e-10 | 0 | 0.00026284 | 0.62468 | 0 | 0 | 0 | 0.00031824 | 6.1974e-06 | 0.00017688 | 2.6271e-07 | 1.0286e-05 | 0 | 0 | 0 | 4.1121e-07 | 3.2352e-07 | 0 | 0 | 0 | 7.5579e-06 | 0.00011632 | 2.5316e-12 | 0 | 0 | 6.3439 | 0 | 0.0042402 | 8.0842e-11 | 9.494e-09 | 0.00040347 | 0.010551 | 0 | 0 | Thiophosphoric acid esters | CASnr 298-00-0
A.030.25.109.230808 Parathion (O.O-Diethyl O-(4-nitrophenyl) phosphorothioate) | chemicals | A.030.25.109 | Materials, chemicals, pesticides, insecticides | kg | Parathion (O.O-Diethyl O-(4-nitrophenyl) phosphorothioate) | 5.4763 | 1.0101 | 0.037786 | 0.070355 | 0.080465 | 0.82145 | 0.035184 | 0.033252 | 0.032309 | 0.0049272 | 0.00027609 | 0.0002742 | 0.001907 | 0.0021083 | 0 | 0.078357 | 1.176e-05 | 0 | 0 | 0.82145 | 0.10813 | 0.070343 | 0.070355 | 0.080465 |  | 90.8141 | 71.5736 | 10.801 | 0 | 1.9773 | 4.3033 | 2.1588 | 0.10516 | 0.096736 | 0.004401 | 0.0040256 | 5.7995e-06 | 1.6276e-08 | 0.56382 | 5.082e-06 | 1.5334e-08 | 4.1894e-13 | 0 | 0 | 8.6579e-10 | 7.1626e-07 | 1.9744e-10 | 7.443e-10 | 0 | 0 | 1.5627e-13 | 1.1474e-14 | 2.4744e-15 | 3.9116e-11 | 3.3992e-10 | 0 | 0.00021347 | 0.5636 | 0 | 0 | 0 | 0.00027411 | 5.1314e-06 | 0.00015269 | 2.3883e-07 | 8.6372e-06 | 0 | 0 | 0 | 3.8585e-07 | 2.9388e-07 | 0 | 0 | 0 | 6.5091e-06 | 0.00010022 | 1.9808e-12 | 0 | 0 | 5.4763 | 0 | 0.0035109 | 7.4367e-11 | 8.7254e-09 | 0.00033743 | 0.0096286 | 0 | 0 | Thiophosphoric acid esters | CASnr 56-38-2
A.030.25.110.230808 Phorate (O.O-Diethyl S-[(ethylsulfanyl)methyl] phosphorodithioate) | chemicals | A.030.25.110 | Materials, chemicals, pesticides, insecticides | kg | Phorate (O.O-Diethyl S-[(ethylsulfanyl)methyl] phosphorodithioate) | 7.8607 | 1.4818 | 0.057492 | 0.12037 | 0.12479 | 1.1791 | 0.06668 | 0.050456 | 0.048445 | 0.0082467 | 0.0003643 | 0.00043579 | 0.0032167 | 0.0031341 | 0 | 0.12165 | 1.4941e-05 | 0 | 0 | 1.1791 | 0.17784 | 0.12035 | 0.12037 | 0.12479 |  | 130.7147 | 100.7591 | 16.7858 | 0 | 3.1013 | 6.7114 | 3.357 | 0.15597 | 0.14407 | 0.0064132 | 0.0054928 | 8.637e-06 | 2.3718e-08 | 0.7693 | 7.2948e-06 | 2.201e-08 | 6.0135e-13 | 0 | 0 | 1.2982e-09 | 1.3403e-06 | 2.9606e-10 | 1.4106e-09 | 0 | 0 | 2.4835e-13 | 1.9346e-14 | 4.0728e-15 | 5.3886e-11 | 5.679e-10 | 0 | 0.00032033 | 0.76898 | 0 | 0 | 0 | 0.00039854 | 9.725e-06 | 0.00021918 | 3.9996e-07 | 1.5392e-05 | 0 | 0 | 0 | 5.1346e-07 | 4.6924e-07 | 0 | 0 | 0 | 9.8919e-06 | 0.00014297 | 3.1043e-12 | 0 | 0 | 7.8607 | 0 | 0.0066537 | 1.1765e-10 | 1.3908e-08 | 0.00061227 | 0.016227 | 0 | 0 | Dithiophosphate O-esters | CASnr 298-02-2
A.030.25.111.230808 Toxaphene (Polychlorocamphene) | chemicals | A.030.25.111 | Materials, chemicals, pesticides, insecticides | kg | Toxaphene (Polychlorocamphene) | 3.3164 | 0.60848 | 0.022953 | 0.042421 | 0.045646 | 0.49746 | 0.021071 | 0.020129 | 0.019618 | 0.002984 | 0.00017621 | 0.00017455 | 0.0012129 | 0.001229 | 0 | 0.044417 | 7.5093e-06 | 0 | 0 | 0.49746 | 0.065366 | 0.042413 | 0.042421 | 0.045646 |  | 54.5557 | 43.6685 | 6.1187 | 0 | 1.1136 | 2.4323 | 1.2227 | 0.063682 | 0.058511 | 0.0026639 | 0.0025071 | 3.5078e-06 | 9.8519e-09 | 0.35113 | 3.0776e-06 | 9.2859e-09 | 2.537e-13 | 0 | 0 | 5.2571e-10 | 4.2948e-07 | 1.1989e-10 | 4.4576e-10 | 0 | 0 | 9.948e-14 | 7.2976e-15 | 1.5743e-15 | 2.4952e-11 | 2.1622e-10 | 0 | 0.00012372 | 0.35101 | 0 | 0 | 0 | 0.00016586 | 3.0732e-06 | 9.2469e-05 | 1.5145e-07 | 5.2024e-06 | 0 | 0 | 0 | 2.4623e-07 | 1.8567e-07 | 0 | 0 | 0 | 3.9495e-06 | 6.0582e-05 | 1.1161e-12 | 0 | 0 | 3.3164 | 0 | 0.0021026 | 4.7345e-11 | 5.5543e-09 | 0.00020291 | 0.0061239 | 0 | 0 | - | CASnr 8001-35-2
Materials, chemicals, printing ink
A.030.26.101.230701 Printing Ink Black - conventional | chemicals | A.030.26.101 | Materials, chemicals, printing ink | kg | Printing Ink Black - conventional | 1.6217 | 1.1149 | 0.043336 | 0.81261 | 0.015682 | 0.24325 | 0.027058 | 0.19657 | 0.028399 | 0.011834 | 0.0010264 | 0.002076 | 0.0064571 | 0.0088743 | 0.57184 | 0.005494 | 0.010683 | 0.0013141 | 0 | 0.24325 | 0.27342 | 0.2314 | 0.81261 | 0.014368 |  | 52.5661 | 39.0754 | 0.68248 | 0 | 12.5613 | 0.052297 | 0.19464 | 0.040744 | 0.036522 | 0.0014307 | 0.0027913 | 2.1896e-06 | 5.2911e-09 | 0.39093 | 1.5049e-06 | 4.5407e-09 | 1.2406e-13 | 0 | 0 | 7.6103e-10 | 6.7703e-07 | 1.7355e-10 | 5.724e-10 | 0 | 0 | 1.1792e-12 | 2.6433e-12 | 4.9791e-13 | 6.343e-09 | 5.0692e-10 | 0 | 0.00017912 | 0.39075 | 0 | 0 | 0 | 0.00012469 | 3.9463e-06 | 4.5217e-05 | 7.7031e-07 | 1.3843e-05 | 0 | 0 | 0 | 1.4774e-06 | 1.4149e-06 | 0 | 0 | 0 | 5.6848e-06 | 4.8056e-05 | 4.2801e-06 | 0 | 0 | 1.6217 | 0 | 0.0027 | 3.6989e-09 | 6.2886e-08 | 0.00046012 | 1.2317 | 0 | 0
A.030.26.102.230701 Printing Ink Black - UV inkjet | chemicals | A.030.26.102 | Materials, chemicals, printing ink | kg | Printing Ink Black - UV inkjet | 4.1765 | 2.0892 | 0.18501 | 1.128 | 0.14966 | 0.62648 | 0.11825 | 0.23377 | 0.10532 | 0.048492 | 0.015783 | 0.015421 | 0.15791 | 0.049274 | 0.57888 | 0.0315 | 0.039224 | 0.068881 | 0 | 0.62648 | 0.69494 | 0.57881 | 1.128 | 0.080774 |  | 109.4537 | 82.8654 | 3.9131 | 0 | 21.0169 | 0.42996 | 1.2284 | 0.12581 | 0.11586 | 0.0040358 | 0.0059237 | 6.9458e-06 | 1.4925e-08 | 0.82965 | 3.8758e-06 | 1.1694e-08 | 3.195e-13 | 0 | 0 | 2.8222e-09 | 2.9082e-06 | 6.4359e-10 | 2.5016e-09 | 0 | 0 | 8.6988e-12 | 6.4641e-11 | 1.2137e-11 | 1.5373e-07 | 5.1501e-09 | 0 | 0.00099453 | 0.82865 | 0 | 0 | 0 | 0.00039222 | 1.7247e-05 | 0.00011645 | 1.855e-05 | 5.7611e-05 | 0 | 0 | 0 | 2.1916e-05 | 1.0357e-05 | 0 | 0 | 0 | 2.1251e-05 | 0.00010507 | 2.3765e-05 | 0 | 0 | 4.1765 | 0 | 0.0118 | 8.1316e-08 | 4.6693e-07 | 0.0019304 | 30.1049 | 0 | 0
A.030.26.103.230701 Printing Ink, Azo pigment - conventional | chemicals | A.030.26.103 | Materials, chemicals, printing ink | kg | Printing Ink, Azo pigment - conventional | 1.6544 | 0.93916 | 0.048207 | 0.60441 | 0.038383 | 0.24817 | 0.048103 | 0.19346 | 0.026295 | 0.01574 | 0.0016412 | 0.0045312 | 0.011804 | 0.020374 | 0.33583 | 0.014563 | 0.015217 | 0.0034448 | 0 | 0.24817 | 0.30157 | 0.25681 | 0.60441 | 0.034938 |  | 50.8676 | 35.5055 | 1.8091 | 0 | 12.7833 | 0.23123 | 0.53843 | 0.048633 | 0.044522 | 0.0015735 | 0.002538 | 2.6692e-06 | 5.8191e-09 | 0.35547 | 1.5353e-06 | 4.6324e-09 | 1.2656e-13 | 0 | 0 | 7.0463e-10 | 1.1205e-06 | 1.6069e-10 | 1.0176e-09 | 0 | 0 | 2.575e-12 | 4.8322e-12 | 9.1072e-13 | 1.1574e-08 | 1.0776e-09 | 0 | 0.00041123 | 0.35505 | 0 | 0 | 0 | 0.00014036 | 7.0156e-06 | 4.613e-05 | 1.3961e-06 | 1.9868e-05 | 0 | 0 | 0 | 2.4206e-06 | 3.0365e-06 | 0 | 0 | 0 | 5.4818e-06 | 4.5187e-05 | 9.8265e-06 | 0 | 0 | 1.6544 | 0 | 0.0048 | 6.9483e-09 | 1.3726e-07 | 0.00068585 | 2.2519 | 0 | 0
A.030.26.104.230701 Printing Ink, Azo pigment - UV inkjet | chemicals | A.030.26.104 | Materials, chemicals, printing ink | kg | Printing Ink, Azo pigment - UV inkjet | 4.1808 | 2.1244 | 0.18567 | 1.159 | 0.15262 | 0.62712 | 0.12026 | 0.23336 | 0.10504 | 0.049001 | 0.015878 | 0.015753 | 0.15869 | 0.050774 | 0.60684 | 0.032683 | 0.039815 | 0.069159 | 0 | 0.62712 | 0.69799 | 0.58147 | 1.159 | 0.083457 |  | 109.2322 | 82.3998 | 4.06 | 0 | 21.0459 | 0.4533 | 1.2732 | 0.12662 | 0.11668 | 0.0040502 | 0.0058907 | 6.995e-06 | 1.4979e-08 | 0.82502 | 3.8798e-06 | 1.1706e-08 | 3.1983e-13 | 0 | 0 | 2.8148e-09 | 2.9526e-06 | 6.4191e-10 | 2.544e-09 | 0 | 0 | 8.8872e-12 | 6.4961e-11 | 1.2197e-11 | 1.545e-07 | 5.2279e-09 | 0 | 0.0010248 | 0.824 | 0 | 0 | 0 | 0.00039409 | 1.7539e-05 | 0.00011657 | 1.8642e-05 | 5.8308e-05 | 0 | 0 | 0 | 2.206e-05 | 1.0576e-05 | 0 | 0 | 0 | 2.1218e-05 | 0.00010469 | 2.4488e-05 | 0 | 0 | 4.1808 | 0 | 0.012 | 8.1784e-08 | 4.7697e-07 | 0.0019553 | 30.254 | 0 | 0
A.030.26.105.230701 Printing Ink Varnish - conventional | chemicals | A.030.26.105 | Materials, chemicals, printing ink | kg | Printing Ink Varnish - conventional | 2.666 | 1.0048 | 0.10106 | 0.49446 | 0.0093668 | 0.3999 | 0.10202 | 0.073548 | 0.087222 | 0.005808 | 0.002317 | 0.0057102 | -0.010776 | 0.0031113 | 0.32836 | 0.0040742 | 0.0013101 | 0.0021814 | 0 | 0.3999 | 0.26584 | 0.16697 | 0.49446 | 0.0071854 |  | 68.5735 | 67.6261 | 0.50611 | 0 | 0.26072 | 0.057203 | 0.12341 | 0.08712 | 0.07945 | 0.0030145 | 0.0046556 | 4.7632e-06 | 1.1148e-08 | 0.65204 | 2.4741e-06 | 7.4648e-09 | 2.0395e-13 | 0 | 0 | 2.3373e-09 | 2.2678e-06 | 5.3302e-10 | 3.1358e-09 | 0 | 0 | 3.5267e-12 | 9.3397e-12 | 1.761e-12 | 2.259e-08 | -3.6246e-09 | 0 | 6.2821e-05 | 0.65198 | 0 | 0 | 0 | 0.00023663 | 2.2873e-05 | 7.4335e-05 | -1.1059e-06 | 2.5002e-05 | 3.4832e-07 | 0 | 7.0682e-06 | 3.3672e-06 | 3.4517e-06 | 0 | 0 | 0 | 1.7611e-05 | 8.2183e-05 | 1.5004e-06 | 0 | 0 | 2.666 | 0 | 0.014586 | 1.2819e-08 | 1.6422e-07 | 0.00091564 | 4.2778 | 0 | 0.0014843
A.030.26.106.230701 Printing Ink White - UV inkjet | chemicals | A.030.26.106 | Materials, chemicals, printing ink | kg | Printing Ink White - UV inkjet | 4.3926 | 2.6197 | 0.18495 | 1.1269 | 0.64893 | 0.6589 | 0.11725 | 0.2336 | 0.10525 | 0.048494 | 0.015783 | 0.015421 | 0.15791 | 0.54618 | 0.5789 | 0.033873 | 0.039224 | 0.068881 | 0 | 0.6589 | 0.69371 | 0.57765 | 1.1269 | 0.58005 |  | 110.8505 | 83.8586 | 4.2078 | 0 | 21.0169 | 0.46973 | 1.2975 | 0.12914 | 0.1189 | 0.0041936 | 0.0060529 | 7.1281e-06 | 1.5509e-08 | 0.84775 | 4.0764e-06 | 1.2299e-08 | 3.3604e-13 | 0 | 0 | 2.8205e-09 | 2.8901e-06 | 6.4321e-10 | 2.4804e-09 | 0 | 0 | 8.6988e-12 | 6.4641e-11 | 1.2137e-11 | 1.5373e-07 | 5.1501e-09 | 0 | 0.0091592 | 0.83859 | 0 | 0 | 0 | 0.00050732 | 1.7101e-05 | 0.00012248 | 1.855e-05 | 5.7492e-05 | 0 | 0 | 0 | 2.1916e-05 | 1.0357e-05 | 0 | 0 | 0 | 2.123e-05 | 0.00010664 | 0.00013155 | 0 | 0 | 4.3926 | 0 | 0.0117 | 8.1316e-08 | 4.6693e-07 | 0.0019243 | 30.1049 | 0 | 0
A.030.27.101.260417 pigment, Black | chemicals | A.030.27.101 | Materials, chemicals, printing ink | kg | pigment, Black | 3.2494 | 0.69762 | 0.070166 | 0.12894 | 0.0111 | 0.48741 | 0.061656 | 0.063381 | 0.060825 | 0.0080782 | 0.00067509 | 0.00058753 | 0.0038774 | 0.0013901 | 0 | 0.0097102 | 2.9402e-05 | 0 | 0 | 0.48741 | 0.19908 | 0.12891 | 0.12894 | 0.0111 |  | 111.5429 | 109.808 | 1.2062 | 0 | 0 | 0.29548 | 0.23314 | 0.084588 | 0.073707 | 0.0030392 | 0.0078411 | 4.4189e-06 | 1.124e-08 | 1.0982 | 3.0154e-06 | 9.0982e-09 | 2.4858e-13 | 0 | 0 | 3.6815e-09 | 1.399e-06 | 6.2361e-10 | 1.5141e-09 | 3.196e-12 | 2.525e-14 | 3.3483e-13 | 2.3339e-14 | 5.1443e-15 | 9.3097e-11 | 6.9729e-10 | 0 | 0.00011663 | 1.0981 | 0 | 0 | 0 | 0.00026877 | 1.1263e-05 | 9.0601e-05 | 4.7528e-07 | 1.3147e-05 | 1.6958e-06 | 0 | 2.4589e-06 | 9.3858e-07 | 5.8589e-07 | 0 | 0 | 0 | 1.2211e-05 | 0.0001354 | 1.9572e-14 | 0 | 0 | 3.2494 | 0.046352 | 0.0080774 | 1.5994e-10 | 1.8649e-08 | 0.00053747 | 0.019594 | 2.1431e-06 | 0.00057836
A.030.27.102.260417 pigment, White | chemicals | A.030.27.102 | Materials, chemicals, printing ink | kg | pigment, White | 7.5444 | 10.381 | 0.05104 | 0.073146 | 9.1251 | 1.1317 | 0.026237 | 0.042993 | 0.04409 | 0.0056844 | 0.00067655 | 0.00058876 | 0.0038858 | 9.1154 | 0 | 0.0097312 | 2.9466e-05 | 0 | 0 | 1.1317 | 0.12416 | 0.073116 | 0.073146 | 9.1251 |  | 111.7843 | 110.0457 | 1.2088 | 0 | 0 | 0.29612 | 0.23365 | 0.14091 | 0.12625 | 0.0059352 | 0.0087278 | 7.5688e-06 | 2.195e-08 | 1.2224 | 7.0012e-06 | 2.1124e-08 | 5.7715e-13 | 0 | 0 | 1.1815e-09 | 5.6565e-07 | 2.6944e-10 | 5.5503e-10 | 0 | 0 | 3.3556e-13 | 2.339e-14 | 5.1554e-15 | 9.3298e-11 | 6.988e-10 | 0 | 0.12192 | 1.1005 | 0 | 0 | 0 | 0.00036881 | 3.8266e-06 | 0.00021036 | 4.7631e-07 | 8.2401e-06 | 0 | 0 | 0 | 9.4061e-07 | 5.8713e-07 | 0 | 0 | 0 | 8.6765e-06 | 0.00013569 | 1.9865e-08 | 0 | 0 | 7.5444 | 0 | 0.0026181 | 1.6029e-10 | 1.8689e-08 | 0.00030175 | 0.019636 | 0 | 0
A.030.27.103.260417 pigment, Azo (yellow, orange, red, magenta, brown) | chemicals | A.030.27.103 | Materials, chemicals, printing ink | kg | pigment, Azo (yellow, orange, red, magenta, brown) | 14.9911 | 3.2975 | 0.10142 | 0.92534 | 0.022105 | 2.2487 | 0.052134 | 0.08543 | 0.087609 | 0.011295 | 0.0013443 | 0.0011699 | 0.0077213 | 0.0027682 | 0.78 | 0.019336 | 5.855e-05 | 0 | 0 | 2.2487 | 0.2467 | 0.14528 | 0.92534 | 0.022105 |  | 222.12 | 218.6653 | 2.402 | 0 | 0 | 0.58841 | 0.46427 | 0.27827 | 0.25086 | 0.011794 | 0.015614 | 1.504e-05 | 4.3615e-08 | 2.1869 | 1.3912e-05 | 4.1975e-08 | 1.1468e-12 | 0 | 0 | 2.3477e-09 | 1.124e-06 | 5.3539e-10 | 1.1029e-09 | 0 | 0 | 6.6677e-13 | 4.6477e-14 | 1.0244e-14 | 1.8539e-10 | 1.3886e-09 | 0 | 0.00023225 | 2.1867 | 0 | 0 | 0 | 0.00073281 | 7.6035e-06 | 0.00041799 | 9.4644e-07 | 1.6373e-05 | 0 | 0 | 0 | 1.869e-06 | 1.1666e-06 | 0 | 0 | 0 | 1.7241e-05 | 0.00026962 | 3.8975e-14 | 0 | 0 | 14.9911 | 0 | 0.0052022 | 3.185e-10 | 3.7137e-08 | 0.00059959 | 0.039018 | 0 | 0
A.030.27.104.260417 pigment, Phthalocyanine (blue and yellow) | chemicals | A.030.27.104 | Materials, chemicals, printing ink | kg | pigment, Phthalocyanine (blue and yellow) | 19.9609 | 4.0323 | 0.13504 | 0.87369 | 0.029433 | 2.9941 | 0.069418 | 0.11375 | 0.11665 | 0.01504 | 0.00179 | 0.0015577 | 0.010281 | 0.003686 | 0.68016 | 0.025747 | 7.7961e-05 | 0 | 0 | 2.9941 | 0.32849 | 0.19345 | 0.87369 | 0.029433 |  | 295.7577 | 291.1577 | 3.1983 | 0 | 0 | 0.78348 | 0.61818 | 0.37052 | 0.33403 | 0.015703 | 0.020791 | 2.0026e-05 | 5.8074e-08 | 2.9119 | 1.8524e-05 | 5.5891e-08 | 1.527e-12 | 0 | 0 | 3.126e-09 | 1.4966e-06 | 7.1288e-10 | 1.4685e-09 | 0 | 0 | 8.8782e-13 | 6.1885e-14 | 1.364e-14 | 2.4685e-10 | 1.8489e-09 | 0 | 0.00030925 | 2.9116 | 0 | 0 | 0 | 0.00097575 | 1.0124e-05 | 0.00055656 | 1.2602e-06 | 2.1802e-05 | 0 | 0 | 0 | 2.4887e-06 | 1.5534e-06 | 0 | 0 | 0 | 2.2956e-05 | 0.00035901 | 5.1896e-14 | 0 | 0 | 19.9609 | 0 | 0.0069269 | 4.2409e-10 | 4.9448e-08 | 0.00079837 | 0.051954 | 0 | 0
A.030.27.105.260417 pigment, Quinacridone (red, magenta, rose, violet and pink) | chemicals | A.030.27.105 | Materials, chemicals, printing ink | kg | pigment, Quinacridone (red, magenta, rose, violet and pink) | 24.9512 | 4.8898 | 0.1688 | 0.94157 | 0.036791 | 3.7427 | 0.086772 | 0.14219 | 0.14582 | 0.0188 | 0.0022375 | 0.0019472 | 0.012851 | 0.0046075 | 0.69966 | 0.032183 | 9.7451e-05 | 0 | 0 | 3.7427 | 0.41061 | 0.24181 | 0.94157 | 0.036791 |  | 369.6971 | 363.9471 | 3.9979 | 0 | 0 | 0.97935 | 0.77273 | 0.46315 | 0.41753 | 0.019629 | 0.025989 | 2.5032e-05 | 7.2593e-08 | 3.6399 | 2.3155e-05 | 6.9863e-08 | 1.9088e-12 | 0 | 0 | 3.9075e-09 | 1.8708e-06 | 8.911e-10 | 1.8356e-09 | 0 | 0 | 1.1098e-12 | 7.7356e-14 | 1.705e-14 | 3.0856e-10 | 2.3111e-09 | 0 | 0.00038656 | 3.6395 | 0 | 0 | 0 | 0.0012197 | 1.2655e-05 | 0.0006957 | 1.5753e-06 | 2.7252e-05 | 0 | 0 | 0 | 3.1108e-06 | 1.9418e-06 | 0 | 0 | 0 | 2.8695e-05 | 0.00044876 | 6.487e-14 | 0 | 0 | 24.9512 | 0 | 0.0086586 | 5.3011e-10 | 6.181e-08 | 0.00099796 | 0.064942 | 0 | 0
A.030.27.106.260417 pigment, DPP / perylene (red, orange, maroon, black and bordeaux) | chemicals | A.030.27.106 | Materials, chemicals, printing ink | kg | pigment, DPP / perylene (red, orange, maroon, black and bordeaux) | 29.9821 | 5.9016 | 0.20284 | 1.1573 | 0.044209 | 4.4973 | 0.10427 | 0.17086 | 0.17522 | 0.02259 | 0.0026887 | 0.0023398 | 0.015443 | 0.0055365 | 0.86658 | 0.038673 | 0.0001171 | 0 | 0 | 4.4973 | 0.49341 | 0.29057 | 1.1573 | 0.044209 |  | 444.2401 | 437.3307 | 4.8041 | 0 | 0 | 1.1768 | 0.92854 | 0.55654 | 0.50172 | 0.023587 | 0.031229 | 3.0079e-05 | 8.723e-08 | 4.3738 | 2.7823e-05 | 8.395e-08 | 2.2936e-12 | 0 | 0 | 4.6954e-09 | 2.248e-06 | 1.0708e-09 | 2.2057e-09 | 0 | 0 | 1.3335e-12 | 9.2954e-14 | 2.0488e-14 | 3.7077e-10 | 2.7771e-09 | 0 | 0.0004645 | 4.3733 | 0 | 0 | 0 | 0.0014656 | 1.5207e-05 | 0.00083598 | 1.8929e-06 | 3.2747e-05 | 0 | 0 | 0 | 3.7381e-06 | 2.3333e-06 | 0 | 0 | 0 | 3.4481e-05 | 0.00053924 | 7.795e-14 | 0 | 0 | 29.9821 | 0 | 0.010404 | 6.37e-10 | 7.4273e-08 | 0.0011992 | 0.078037 | 0 | 0
Materials, chemicals, refrigerants
A.030.28.101.230701 R-1234 yf (2,3,3,3-Tetrafluoropropene) | chemicals | A.030.28.101 | Materials, chemicals, refrigerants | kg | R-1234 yf (2,3,3,3-Tetrafluoropropene) | 13.5058 | 2.2681 | 0.09137 | 0.13094 | 0.019915 | 2.0259 | 0.046969 | 0.076966 | 0.078929 | 0.010176 | 0.0012111 | 0.001054 | 0.0069563 | 0.002494 | 0 | 0.017421 | 5.2749e-05 | 0 | 0 | 2.0259 | 0.22226 | 0.13089 | 0.13094 | 0.019915 |  | 216.5009 | 213.3884 | 2.164 | 0 | 0 | 0.53011 | 0.41827 | 0.25187 | 0.22601 | 0.010625 | 0.015237 | 1.355e-05 | 3.9294e-08 | 2.1341 | 1.2533e-05 | 3.7816e-08 | 1.0332e-12 | 0 | 0 | 2.1151e-09 | 1.0126e-06 | 4.8234e-10 | 9.936e-10 | 0 | 0 | 6.0071e-13 | 4.1872e-14 | 9.229e-15 | 1.6702e-10 | 1.251e-09 | 0 | 0.00020924 | 2.1339 | 0 | 0 | 0 | 0.00067999 | 6.8502e-06 | 0.00037658 | 8.5267e-07 | 1.4751e-05 | 0 | 0 | 0 | 1.6839e-06 | 1.0511e-06 | 0 | 0 | 0 | 1.5532e-05 | 0.00026269 | 3.5113e-14 | 0 | 0 | 13.5058 | 0 | 0.0046868 | 2.8694e-10 | 3.3457e-08 | 0.00054018 | 0.035153 | 0 | 0 | Vinyl fluorides | CASnr 754-12-1
A.030.28.102.230701 R-134a (1,1,1,2-Tetrafluoroethane) | chemicals | A.030.28.102 | Materials, chemicals, refrigerants | kg | R-134a (1,1,1,2-Tetrafluoroethane) | 10.3308 | 1.7349 | 0.069891 | 0.10016 | 0.015233 | 1.5496 | 0.035927 | 0.058872 | 0.060374 | 0.0077839 | 0.00092642 | 0.0008062 | 0.005321 | 0.0019077 | 0 | 0.013325 | 4.0349e-05 | 0 | 0 | 1.5496 | 0.17001 | 0.10012 | 0.10016 | 0.015233 |  | 165.3127 | 162.9319 | 1.6553 | 0 | 0 | 0.40549 | 0.31994 | 0.19264 | 0.17288 | 0.0081273 | 0.011634 | 1.0364e-05 | 3.0057e-08 | 1.6295 | 9.587e-06 | 2.8926e-08 | 7.9031e-13 | 0 | 0 | 1.6179e-09 | 7.7457e-07 | 3.6895e-10 | 7.6002e-10 | 0 | 0 | 4.5949e-13 | 3.2029e-14 | 7.0594e-15 | 1.2776e-10 | 9.5689e-10 | 0 | 0.00016005 | 1.6293 | 0 | 0 | 0 | 0.00051979 | 5.2398e-06 | 0.00028805 | 6.5222e-07 | 1.1283e-05 | 0 | 0 | 0 | 1.288e-06 | 8.0397e-07 | 0 | 0 | 0 | 1.1881e-05 | 0.00020059 | 2.6859e-14 | 0 | 0 | 10.3308 | 0 | 0.003585 | 2.1949e-10 | 2.5592e-08 | 0.0004132 | 0.026889 | 0 | 0 | Organofluorides (class) | CASnr 811-97-2
A.030.28.103.230701 R-744 (CO2) | chemicals | A.030.28.103 | Materials, chemicals, refrigerants | kg | R-744 (CO2) | 0.46473 | 0.084367 | 0.0030733 | 0.0051701 | 0.0064144 | 0.06971 | 0.0023169 | 0.0027095 | 0.0026571 | 0.00036976 | 2.4841e-05 | 2.1617e-05 | 0.00014268 | 0.00017398 | 0 | 0.0062404 | 1.0819e-06 | 0 | 0 | 0.06971 | 0.0082424 | 0.0051691 | 0.0051701 | 0.0064144 |  | 7.6874 | 6.1587 | 0.85946 | 0 | 0.15611 | 0.34139 | 0.17169 | 0.0087175 | 0.0079939 | 0.00036951 | 0.0003541 | 4.7925e-07 | 1.3665e-09 | 0.049594 | 4.3127e-07 | 1.3012e-09 | 3.5552e-14 | 0 | 0 | 7.1203e-11 | 4.7878e-08 | 1.6238e-11 | 4.9013e-11 | 0 | 0 | 1.2321e-14 | 8.5881e-16 | 1.8929e-16 | 3.4256e-12 | 2.5658e-11 | 0 | 1.7486e-05 | 0.049577 | 0 | 0 | 0 | 2.3051e-05 | 3.3791e-07 | 1.2958e-05 | 1.7983e-08 | 6.0932e-07 | 0 | 0 | 0 | 3.4537e-08 | 2.3065e-08 | 0 | 0 | 0 | 5.2985e-07 | 8.54e-06 | 1.5648e-13 | 0 | 0 | 0.46473 | 0 | 0.0002312 | 5.8853e-12 | 6.8622e-10 | 2.335e-05 | 0.00072099 | 0 | 0 | Other non-metal oxides | CASnr 124-38-9
A.030.28.104.260319 R-125 (pentafluoroethanol) | chemicals | A.030.28.104 | Materials, chemicals, refrigerants | kg | R-125 (pentafluoroethanol) | 9.4509 | 1.5871 | 0.063938 | 0.09163 | 0.013935 | 1.4176 | 0.032867 | 0.053858 | 0.055232 | 0.0071209 | 0.00084751 | 0.00073753 | 0.0048678 | 0.0017452 | 0 | 0.01219 | 3.6912e-05 | 0 | 0 | 1.4176 | 0.15553 | 0.091593 | 0.09163 | 0.013935 |  | 155.0312 | 152.8532 | 1.5143 | 0 | 0 | 0.37095 | 0.29269 | 0.1765 | 0.15815 | 0.0074351 | 0.010915 | 9.4815e-06 | 2.7496e-08 | 1.5287 | 8.7704e-06 | 2.6462e-08 | 7.2299e-13 | 0 | 0 | 1.4801e-09 | 7.0859e-07 | 3.3753e-10 | 6.9529e-10 | 0 | 0 | 4.2035e-13 | 2.9301e-14 | 6.4582e-15 | 1.1687e-10 | 8.7539e-10 | 0 | 0.00014642 | 1.5285 | 0 | 0 | 0 | 0.0004801 | 4.7935e-06 | 0.00026352 | 5.9667e-07 | 1.0322e-05 | 0 | 0 | 0 | 1.1783e-06 | 7.3549e-07 | 0 | 0 | 0 | 1.0869e-05 | 0.00018809 | 2.4571e-14 | 0 | 0 | 9.4509 | 0 | 0.0032797 | 2.0079e-10 | 2.3412e-08 | 0.000378 | 0.024598 | 0 | 0 |  | CASnr 354-33-6
A.030.28.105.260319 R-410A (blend S-32 S125) | chemicals | A.030.28.105 | Materials, chemicals, refrigerants | kg | R-410A (blend S-32 S125) | 9.5527 | 1.6042 | 0.064627 | 0.092617 | 0.014086 | 1.4329 | 0.033221 | 0.054438 | 0.055827 | 0.0071976 | 0.00085665 | 0.00074548 | 0.0049202 | 0.001764 | 0 | 0.012322 | 3.731e-05 | 0 | 0 | 1.4329 | 0.15721 | 0.09258 | 0.092617 | 0.014086 |  | 155.0297 | 152.8282 | 1.5306 | 0 | 0 | 0.37495 | 0.29585 | 0.17828 | 0.15986 | 0.0075152 | 0.010913 | 9.5837e-06 | 2.7793e-08 | 1.5284 | 8.8649e-06 | 2.6748e-08 | 7.3078e-13 | 0 | 0 | 1.496e-09 | 7.1623e-07 | 3.4116e-10 | 7.0278e-10 | 0 | 0 | 4.2488e-13 | 2.9616e-14 | 6.5277e-15 | 1.1813e-10 | 8.8482e-10 | 0 | 0.000148 | 1.5283 | 0 | 0 | 0 | 0.00048325 | 4.8452e-06 | 0.00026636 | 6.031e-07 | 1.0434e-05 | 0 | 0 | 0 | 1.191e-06 | 7.4342e-07 | 0 | 0 | 0 | 1.0986e-05 | 0.0001881 | 2.4836e-14 | 0 | 0 | 9.5527 | 0 | 0.003315 | 2.0296e-10 | 2.3664e-08 | 0.00038208 | 0.024864 | 0 | 0 |  | -
A.030.28.106.260319 R-32 (difluoromethane) | chemicals | A.030.28.106 | Materials, chemicals, refrigerants | kg | R-32 (difluoromethane) | 9.6546 | 1.6213 | 0.065316 | 0.093604 | 0.014236 | 1.4482 | 0.033575 | 0.055019 | 0.056422 | 0.0072744 | 0.00086578 | 0.00075343 | 0.0049727 | 0.0017828 | 0 | 0.012453 | 3.7708e-05 | 0 | 0 | 1.4482 | 0.15888 | 0.093567 | 0.093604 | 0.014236 |  | 155.0281 | 152.8032 | 1.547 | 0 | 0 | 0.37895 | 0.299 | 0.18007 | 0.16156 | 0.0075953 | 0.010911 | 9.6858e-06 | 2.8089e-08 | 1.5282 | 8.9594e-06 | 2.7033e-08 | 7.3857e-13 | 0 | 0 | 1.512e-09 | 7.2387e-07 | 3.448e-10 | 7.1027e-10 | 0 | 0 | 4.2941e-13 | 2.9932e-14 | 6.5973e-15 | 1.1939e-10 | 8.9426e-10 | 0 | 0.00014957 | 1.528 | 0 | 0 | 0 | 0.00048641 | 4.8968e-06 | 0.0002692 | 6.0953e-07 | 1.0545e-05 | 0 | 0 | 0 | 1.2037e-06 | 7.5134e-07 | 0 | 0 | 0 | 1.1103e-05 | 0.0001881 | 2.5101e-14 | 0 | 0 | 9.6546 | 0 | 0.0033503 | 2.0512e-10 | 2.3917e-08 | 0.00038615 | 0.025129 | 0 | 0 |  | CASnr 75-10-5
A.030.28.107.260319 R-290 (propane) | chemicals | A.030.28.107 | Materials, chemicals, refrigerants | kg | R-290 (propane) | 0.35 | 0.1192 | 0.023448 | 0.041362 | 0.0018854 | 0.0525 | 0.016034 | 0.025046 | 0.021236 | 0.0021887 | 6.2631e-08 | 2.2558e-05 | 0.00028221 | 9.1031e-05 | 0 | 0.0017943 | 0 | 0 | 0 | 0.0525 | 0.06481 | 0.041362 | 0.041362 | 0.0018854 |  | 52.7561 | 52.5069 | 0.2229 | 0 | 0.019715 | 0.00078912 | 0.005802 | 0.018685 | 0.014396 | 0.000541 | 0.0037484 | 8.6307e-07 | 2.0008e-09 | 0.52498 | 3.248e-07 | 9.8e-10 | 2.6775e-14 | 0 | 0 | 2.8593e-09 | 5.3541e-07 | 4.1099e-10 | 5.7344e-10 | 1.88e-13 | 4.16e-15 | 1.1979e-14 | 1.7387e-17 | 2.2241e-17 | 1.9021e-13 | 4.7286e-12 | 3.6094e-11 | 1.2681e-06 | 0.52498 | 0 | 0 | 0 | 9.2311e-05 | 4.8732e-06 | 9.7589e-06 | 3.4226e-08 | 4.4782e-06 | 1.8211e-06 | 0 | 2.745e-06 | 1.1027e-09 | 1.8578e-08 | 0 | 7.9816e-08 | 0 | 4.2113e-06 | 6.4289e-05 | 6.064e-18 | 0 | 0 | 0.35 | 0.07611 | 0.0037561 | 5.3897e-12 | 6.3772e-10 | 0.00017048 | 2.3293e-05 | 1.2607e-07 | 0.00063745 |  | CASnr 74-98-6
A.030.28.108.260319 R-600a (isobutane) | chemicals | A.030.28.108 | Materials, chemicals, refrigerants | kg | R-600a (isobutane) | 0.35 | 0.1192 | 0.023448 | 0.041362 | 0.0018854 | 0.0525 | 0.016034 | 0.025046 | 0.021236 | 0.0021887 | 6.2631e-08 | 2.2558e-05 | 0.00028221 | 9.1031e-05 | 0 | 0.0017943 | 0 | 0 | 0 | 0.0525 | 0.06481 | 0.041362 | 0.041362 | 0.0018854 |  | 52.7561 | 52.5069 | 0.2229 | 0 | 0.019715 | 0.00078912 | 0.005802 | 0.018685 | 0.014396 | 0.000541 | 0.0037484 | 8.6307e-07 | 2.0008e-09 | 0.52498 | 3.248e-07 | 9.8e-10 | 2.6775e-14 | 0 | 0 | 2.8593e-09 | 5.3541e-07 | 4.1099e-10 | 5.7344e-10 | 1.88e-13 | 4.16e-15 | 1.1979e-14 | 1.7387e-17 | 2.2241e-17 | 1.9021e-13 | 4.7286e-12 | 3.6094e-11 | 1.2681e-06 | 0.52498 | 0 | 0 | 0 | 9.2311e-05 | 4.8732e-06 | 9.7589e-06 | 3.4226e-08 | 4.4782e-06 | 1.8211e-06 | 0 | 2.745e-06 | 1.1027e-09 | 1.8578e-08 | 0 | 7.9816e-08 | 0 | 4.2113e-06 | 6.4289e-05 | 6.064e-18 | 0 | 0 | 0.35 | 0.07611 | 0.0037561 | 5.3897e-12 | 6.3772e-10 | 0.00017048 | 2.3293e-05 | 1.2607e-07 | 0.00063745 |  | CASnr 75-28-5
A.030.28.109.260319 R-454B (blend S-32 R-1234yf) | chemicals | A.030.28.109 | Materials, chemicals, refrigerants | kg | R-454B (blend S-32 R-1234yf) | 10.8523 | 1.8225 | 0.073419 | 0.10522 | 0.016002 | 1.6278 | 0.037741 | 0.061844 | 0.063422 | 0.0081768 | 0.00097319 | 0.0008469 | 0.0055896 | 0.002004 | 0 | 0.013998 | 4.2386e-05 | 0 | 0 | 1.6278 | 0.17859 | 0.10517 | 0.10522 | 0.016002 |  | 174.1462 | 171.6452 | 1.7389 | 0 | 0 | 0.42596 | 0.33609 | 0.2024 | 0.1816 | 0.0085376 | 0.012257 | 1.0887e-05 | 3.1574e-08 | 1.7166 | 1.0071e-05 | 3.0386e-08 | 8.302e-13 | 0 | 0 | 1.6995e-09 | 8.1367e-07 | 3.8758e-10 | 7.9839e-10 | 0 | 0 | 4.8269e-13 | 3.3645e-14 | 7.4158e-15 | 1.3421e-10 | 1.0052e-09 | 0 | 0.00016813 | 1.7165 | 0 | 0 | 0 | 0.00054661 | 5.5043e-06 | 0.00030259 | 6.8514e-07 | 1.1853e-05 | 0 | 0 | 0 | 1.353e-06 | 8.4456e-07 | 0 | 0 | 0 | 1.2481e-05 | 0.0002113 | 2.8215e-14 | 0 | 0 | 10.8523 | 0 | 0.003766 | 2.3057e-10 | 2.6884e-08 | 0.00043405 | 0.028246 | 0 | 0 |  | -
Materials, chemicals, washing agents, auxiliaries
A.030.30.101.230701 Carboxymethyl cellulose | chemicals | A.030.30.101 | Materials, chemicals, washing agents, auxiliaries | kg | Carboxymethyl cellulose | 3.658 | 0.72895 | 0.043857 | 0.10855 | 0.027841 | 0.5487 | 0.074031 | 0.029468 | 0.027217 | 0.016028 | 0.00020518 | 0.00040754 | 0.0030911 | 0.00084166 | 0.0019445 | 0.026981 | 1.2772e-05 | 1.8111e-05 | 3.3292e-12 | 0.5487 | 0.15045 | 0.10661 | 0.10855 | 0.027823 |  | 48.5565 | 41.1724 | 3.5037 | 0 | 0.6605 | 1.3814 | 1.8384 | 0.086967 | 0.081113 | 0.0032568 | 0.0025976 | 4.8629e-06 | 1.2044e-08 | 0.36381 | 3.3947e-06 | 1.0243e-08 | 2.7984e-13 | 5.7696e-13 | 0 | 1.0266e-09 | 1.4666e-06 | 2.031e-10 | 1.5954e-09 | 2.2481e-12 | 8.0659e-17 | 4.7511e-13 | 2.9069e-13 | 3.0529e-14 | 3.5239e-11 | 5.4449e-10 | 7.4714e-15 | 8.1567e-05 | 0.36373 | 0 | 0 | 0 | 0.00020642 | 1.1118e-05 | 0.000102 | 3.7374e-07 | 2.3211e-05 | 2.3284e-07 | 1.5451e-10 | 3.5328e-07 | 2.9838e-07 | 4.1001e-07 | 0 | 1.6522e-11 | 1.9495e-10 | 5.9031e-06 | 5.4403e-05 | 8.1196e-06 | 0 | 1.6501e-10 | 3.658 | 0.010247 | 0.0076599 | 1.088e-10 | 1.3012e-08 | 0.00060243 | 0.14969 | 1.5075e-06 | 8.1883e-05 | -
A.030.30.102.230701 Fluorescent whitening agent DAS1 - triazinylaminostilben type | chemicals | A.030.30.102 | Materials, chemicals, washing agents, auxiliaries | kg | Fluorescent whitening agent DAS1 - triazinylaminostilben type | 10.964 | 5.125 | 0.67853 | 2.2956 | 0.50626 | 1.6446 | 0.73157 | 0.69518 | 0.36292 | 0.29754 | 0.0023102 | 0.015764 | 0.86354 | 0.05605 | 0 | 0.34281 | 0.0053036 | 0.1074 | 0 | 1.6446 | 2.9688 | 2.3977 | 2.2956 | 0.39886 |  | 225.8663 | 178.1281 | 42.5854 | 0 | 0.25667 | 0.06484 | 4.8313 | 0.49741 | 0.47157 | 0.01309 | 0.012752 | 2.8272e-05 | 4.8409e-08 | 1.786 | 1.0175e-05 | 3.0699e-08 | 8.3875e-13 | 0 | 0 | 9.7252e-09 | 1.7953e-05 | 2.2178e-09 | 1.5476e-08 | 0 | 0 | 8.9809e-12 | 5.1837e-12 | 9.2874e-13 | 2.4404e-09 | 1.317e-07 | 0 | 0.0047025 | 1.7813 | 0 | 0 | 0 | 0.0012613 | 0.0001067 | 0.00030571 | 0.00010133 | 0.00035421 | 0 | 0 | 0 | 4.8167e-06 | 4.0628e-05 | 0 | 0 | 0 | 7.6299e-05 | 0.00027164 | 7.8915e-13 | 0 | 0 | 10.964 | 0 | 0.073 | 4.7642e-09 | 6.6678e-07 | 0.011881 | 4.3086 | 0 | 0 | -
A.030.30.103.230701 Fluorescent whitening agent - distyrylbiphenyl type | chemicals | A.030.30.103 | Materials, chemicals, washing agents, auxiliaries | kg | Fluorescent whitening agent - distyrylbiphenyl type | 22.583 | 7.358 | 1.0851 | 2.0142 | 0.87124 | 3.3874 | 0.97008 | 0.51063 | 0.62363 | 0.43308 | 0.0032478 | 0.025134 | 0.52826 | 0.042598 | 0 | 0.52179 | 0.0052349 | 0.30686 | 0 | 3.3874 | 3.0941 | 2.3158 | 2.0142 | 0.56438 |  | 486.1692 | 388.2184 | 64.8182 | 0 | 0.25666 | 0.065129 | 32.8108 | 0.80987 | 0.75844 | 0.023683 | 0.027744 | 4.547e-05 | 8.7585e-08 | 3.8858 | 2.0957e-05 | 6.3232e-08 | 1.7276e-12 | 0 | 0 | 1.6712e-08 | 2.4411e-05 | 3.8111e-09 | 2.0522e-08 | 0 | 0 | 1.4319e-11 | 3.1716e-12 | 5.8369e-13 | 1.8374e-09 | 8.3743e-08 | 0 | 0.0035739 | 3.8822 | 0 | 0 | 0 | 0.0020639 | 0.00014148 | 0.00062967 | 6.218e-05 | 0.00050418 | 0 | 0 | 0 | 6.1566e-06 | 3.5687e-05 | 0 | 0 | 0 | 0.00012839 | 0.00055619 | 5.9975e-13 | 0 | 0 | 22.583 | 0 | 0.0968 | 6.8998e-09 | 8.7724e-07 | 0.016716 | 2.6426 | 0 | 0 | -
A.030.30.104.230701 Sodium dodecylbenzenesulfonate | chemicals | A.030.30.104 | Materials, chemicals, washing agents, auxiliaries | kg | Sodium dodecylbenzenesulfonate | 1.7362 | 0.28834 | 0.01083 | 0.014822 | 0.0022532 | 0.26043 | 0.0053143 | 0.0087083 | 0.0093507 | 0.0011514 | 0.00013703 | 0.00019063 | 0.00079335 | 0.00028218 | 0 | 0.001971 | 5.9683e-06 | 0 | 0 | 0.26043 | 0.025646 | 0.014816 | 0.014822 | 0.0022532 |  | 67.167 | 66.8149 | 0.24485 | 0 | 0 | 0.059979 | 0.047325 | 0.035617 | 0.029454 | 0.0013924 | 0.0047707 | 1.7658e-06 | 5.1494e-09 | 0.66817 | 1.6507e-06 | 4.9822e-09 | 1.3606e-13 | 1.168e-10 | 0 | 2.3931e-10 | 1.1457e-07 | 5.4575e-11 | 1.1242e-10 | 0 | 0 | 6.7967e-14 | 4.7376e-15 | 1.0442e-15 | 1.8897e-11 | 1.4154e-10 | 0 | 2.3674e-05 | 0.66815 | 0 | 0 | 0 | 0.0001349 | 7.7506e-07 | 4.841e-05 | 9.7211e-08 | 1.669e-06 | 0 | 0 | 0 | 1.9052e-07 | 1.6615e-07 | 0 | 0 | 0 | 1.8378e-06 | 8.1759e-05 | 3.9729e-15 | 0 | 0 | 1.7041 | 9.7781e-05 | 0.00053029 | 3.2466e-11 | 3.7855e-09 | 6.1119e-05 | 0.0039773 | 0 | 0 | Benzenesulfonic acids and derivatives
Materials, chemicals, washing agents, precursors
A.030.36.101.230701 3-dimethylamino-propylamine | chemicals | A.030.36.101 | Materials, chemicals, washing agents, precursors | kg | 3-dimethylamino-propylamine | 4.8071 | 0.79925 | 0.030104 | 0.041727 | 0.0063442 | 0.72107 | 0.014963 | 0.024519 | 0.026003 | 0.0032419 | 0.00038584 | 0.00047257 | 0.002228 | 0.00079451 | 0 | 0.0055497 | 1.6805e-05 | 0 | 0 | 0.72107 | 0.071814 | 0.04171 | 0.041727 | 0.0063442 |  | 120.0676 | 119.0761 | 0.68941 | 0 | 0 | 0.16888 | 0.13325 | 0.093601 | 0.081262 | 0.0038365 | 0.0085025 | 4.8718e-06 | 1.4188e-08 | 1.1908 | 4.5456e-06 | 1.3717e-08 | 3.7466e-13 | 2.5696e-09 | 0 | 6.7545e-10 | 3.2259e-07 | 1.5404e-10 | 3.1654e-10 | 0 | 0 | 1.9137e-13 | 1.3339e-14 | 2.9401e-15 | 5.3208e-11 | 3.9853e-10 | 0 | 6.6658e-05 | 1.1908 | 0 | 0 | 0 | 0.0002933 | 2.1823e-06 | 0.00013404 | 2.7306e-07 | 4.6993e-06 | 0 | 0 | 0 | 5.3643e-07 | 4.2545e-07 | 0 | 0 | 0 | 5.1123e-06 | 0.00014603 | 1.1186e-14 | 0 | 0 | 4.7562 | 0.0001855 | 0.0014931 | 9.1413e-11 | 1.0659e-08 | 0.00017209 | 0.011199 | 0 | 0 | Amines | 3-Dimethylaminopropylamine: DMAPA CAS nr 109-55-7
A.030.36.102.230701 Aminoethylethanol-amine | chemicals | A.030.36.102 | Materials, chemicals, washing agents, precursors | kg | Aminoethylethanol-amine | 2.9326 | 0.48541 | 0.017511 | 0.024312 | 0.0036964 | 0.43989 | 0.008718 | 0.014286 | 0.01512 | 0.0018888 | 0.0002248 | 0.00027786 | 0.0012982 | 0.00046291 | 0 | 0.0032335 | 9.7909e-06 | 0 | 0 | 0.43989 | 0.041813 | 0.024302 | 0.024312 | 0.0036964 |  | 72.8026 | 72.2249 | 0.40167 | 0 | 0 | 0.098395 | 0.077636 | 0.057129 | 0.049628 | 0.0023443 | 0.0051571 | 2.9753e-06 | 8.6699e-09 | 0.72229 | 2.7824e-06 | 8.3956e-09 | 2.2932e-13 | 4.2632e-09 | 0 | 3.9259e-10 | 1.8795e-07 | 8.9529e-11 | 1.8442e-10 | 0 | 0 | 1.115e-13 | 7.772e-15 | 1.713e-15 | 3.1001e-11 | 2.322e-10 | 0 | 3.8838e-05 | 0.72225 | 0 | 0 | 0 | 0.00017803 | 1.2715e-06 | 8.1769e-05 | 1.5909e-07 | 2.738e-06 | 0 | 0 | 0 | 3.1255e-07 | 2.495e-07 | 0 | 0 | 0 | 2.9728e-06 | 8.8554e-05 | 6.5175e-15 | 0 | 0 | 2.9144 | 0.00010928 | 0.00086993 | 5.3261e-11 | 6.2101e-09 | 0.00010027 | 0.0065248 | 0 | 0 | Amines | Aminoethylethanolamine: AEEA CAS nr 111-41-1
A.030.36.103.230701 Beef tallow | chemicals | A.030.36.103 | Materials, chemicals, washing agents, precursors | kg | Beef tallow | 2.5746 | 0.40445 | 0.0091753 | 0.0078872 | 0.0011923 | 0.38619 | 0.0028121 | 0.0046081 | 0.0078904 | 0.00060927 | 7.2514e-05 | 0.00060306 | 0.0004638 | 0.00014932 | 0 | 0.001043 | 3.1582e-06 | 0 | 0 | 0.38619 | 0.017059 | 0.007884 | 0.0078872 | 0.0011923 |  | 16.6443 | 16.4579 | 0.12957 | 0 | 0 | 0.031739 | 0.025043 | 0.049615 | 0.046207 | 0.0022329 | 0.0011752 | 2.7702e-06 | 8.2579e-09 | 0.16459 | 2.7042e-06 | 8.1693e-09 | 2.2272e-13 | 5.1392e-09 | 0 | 1.2664e-10 | 6.0628e-08 | 2.8879e-11 | 5.9489e-11 | 0 | 0 | 3.5966e-14 | 2.507e-15 | 5.5256e-16 | 9.9998e-12 | 7.4899e-11 | 0 | 1.2528e-05 | 0.16458 | 0 | 0 | 0 | 9.5421e-05 | 4.1014e-07 | 7.1787e-05 | 5.6593e-08 | 8.8319e-07 | 0 | 0 | 0 | 1.0082e-07 | 4.2022e-07 | 0 | 0 | 0 | 1.5349e-06 | 2.0227e-05 | 2.1023e-15 | 0 | 0 | 2.3509 | 0.00073623 | 0.00028061 | 1.718e-11 | 2.0032e-09 | 3.2342e-05 | 0.0021047 | 0 | 0 | -
A.030.36.104.230701 C16–C18 fatty alcohol (palm oil) | chemicals | A.030.36.104 | Materials, chemicals, washing agents, precursors | kg | C16–C18 fatty alcohol (palm oil) | 1.8881 | 0.2956 | 0.0064814 | 0.0051276 | 0.00077474 | 0.28322 | 0.0018272 | 0.0029942 | 0.0056142 | 0.00039589 | 4.7117e-05 | 0.00042421 | 0.00030407 | 9.7024e-05 | 0 | 0.00067772 | 2.0521e-06 | 0 | 0 | 0.28322 | 0.011607 | 0.0051255 | 0.0051276 | 0.00077474 |  | 11.0306 | 10.9095 | 0.084188 | 0 | 0 | 0.020623 | 0.016272 | 0.036283 | 0.033866 | 0.0016371 | 0.000779 | 2.0304e-06 | 6.0542e-09 | 0.1091 | 1.9848e-06 | 5.9947e-09 | 1.6346e-13 | 6.0736e-09 | 0 | 9.0484e-11 | 3.9394e-08 | 2.0635e-11 | 3.8654e-11 | 0 | 0 | 2.337e-14 | 1.629e-15 | 3.5904e-16 | 6.4976e-12 | 4.8667e-11 | 0 | 8.1401e-06 | 0.1091 | 0 | 0 | 0 | 6.838e-05 | 2.6649e-07 | 5.2645e-05 | 3.7236e-08 | 5.7387e-07 | 0 | 0 | 0 | 6.5508e-08 | 2.9491e-07 | 0 | 0 | 0 | 1.0905e-06 | 1.3406e-05 | 1.366e-15 | 0 | 0 | 1.7403 | 0.00052054 | 0.00018233 | 1.1163e-11 | 1.3016e-09 | 2.1015e-05 | 0.0013675 | 0 | 0 | - | C16–C18 fatty alcohol (Cetyl alcohol and Stearyl alcohol): cetyl alcohol stearyl alcohol CAS nr (Cetyl alcohol: 36653-82-4 Stearyl alcohol: 112-92-5)
A.030.36.105.230701 C16–C18 fatty alcohol (tallow) | chemicals | A.030.36.105 | Materials, chemicals, washing agents, precursors | kg | C16–C18 fatty alcohol (tallow) | 2.8865 | 0.45655 | 0.011208 | 0.010739 | 0.0016259 | 0.43298 | 0.0038347 | 0.0062837 | 0.0096459 | 0.00083081 | 9.8881e-05 | 0.00063229 | 0.0006158 | 0.00020362 | 0 | 0.0014223 | 4.3066e-06 | 0 | 0 | 0.43298 | 0.021942 | 0.010734 | 0.010739 | 0.0016259 |  | 22.8321 | 22.578 | 0.17668 | 0 | 0 | 0.04328 | 0.034149 | 0.055555 | 0.051462 | 0.0024806 | 0.0016122 | 3.0852e-06 | 9.174e-09 | 0.2258 | 2.9971e-06 | 9.0532e-09 | 2.4687e-13 | 5.1392e-09 | 0 | 1.7268e-10 | 8.2673e-08 | 3.938e-11 | 8.1121e-11 | 0 | 0 | 4.9044e-14 | 3.4186e-15 | 7.5349e-16 | 1.3636e-11 | 1.0213e-10 | 0 | 1.7083e-05 | 0.22578 | 0 | 0 | 0 | 0.00011254 | 5.5927e-07 | 8.0484e-05 | 7.5221e-08 | 1.2043e-06 | 0 | 0 | 0 | 1.3748e-07 | 4.4726e-07 | 0 | 0 | 0 | 1.8802e-06 | 2.7748e-05 | 2.8668e-15 | 0 | 0 | 2.6599 | 0.00074486 | 0.00038265 | 2.3427e-11 | 2.7316e-09 | 4.4102e-05 | 0.00287 | 0 | 0 | - | C16–C18 fatty alcohol (Cetyl alcohol and Stearyl alcohol): cetyl alcohol stearyl alcohol CAS nr (Cetyl alcohol: 36653-82-4 Stearyl alcohol: 112-92-5)
A.030.36.106.230701 Chloroacetic acid (2) | chemicals | A.030.36.106 | Materials, chemicals, washing agents, precursors | kg | Chloroacetic acid (2) | 1.435 | 0.23945 | 0.0092647 | 0.012969 | 0.001972 | 0.21525 | 0.004651 | 0.0076213 | 0.0080012 | 0.0010077 | 0.00011993 | 0.00013593 | 0.0006916 | 0.00024696 | 0 | 0.001725 | 5.2234e-06 | 0 | 0 | 0.21525 | 0.022229 | 0.012964 | 0.012969 | 0.001972 |  | 32.2121 | 31.9039 | 0.21429 | 0 | 0 | 0.052493 | 0.041418 | 0.027612 | 0.024193 | 0.0011408 | 0.0022781 | 1.4504e-06 | 4.219e-09 | 0.31906 | 1.3496e-06 | 4.0727e-09 | 1.1124e-13 | 1.752e-10 | 0 | 2.0944e-10 | 1.0027e-07 | 4.7763e-11 | 9.8389e-11 | 0 | 0 | 5.9484e-14 | 4.1463e-15 | 9.1388e-16 | 1.6539e-11 | 1.2388e-10 | 0 | 2.072e-05 | 0.31904 | 0 | 0 | 0 | 8.3264e-05 | 6.7832e-07 | 4.0011e-05 | 8.4758e-08 | 1.4607e-06 | 0 | 0 | 0 | 1.6674e-07 | 1.2496e-07 | 0 | 0 | 0 | 1.5735e-06 | 3.9164e-05 | 3.477e-15 | 0 | 0 | 1.4213 | 4.3139e-05 | 0.0004641 | 2.8414e-11 | 3.313e-09 | 5.3491e-05 | 0.0034809 | 0 | 0 | Alpha-halocarboxylic acids and derivatives | Chloroacetic acid: monochloroacetic acid CAS nr 79-11-8
A.030.36.107.230701 Coconut oil methyl ester | chemicals | A.030.36.107 | Materials, chemicals, washing agents, precursors | kg | Coconut oil methyl ester | 0.67772 | 0.11025 | 0.0033571 | 0.0045459 | 0.00069113 | 0.10166 | 0.00163 | 0.0026711 | 0.0029055 | 0.00035316 | 4.2032e-05 | 5.6415e-05 | 0.00024299 | 8.6553e-05 | 0 | 0.00060457 | 1.8306e-06 | 0 | 0 | 0.10166 | 0.0079012 | 0.0045441 | 0.0045459 | 0.00069113 |  | 11.2499 | 11.1419 | 0.075102 | 0 | 0 | 0.018397 | 0.014516 | 0.012869 | 0.011527 | 0.00054607 | 0.00079558 | 6.9106e-07 | 2.0195e-09 | 0.11143 | 6.5241e-07 | 1.9678e-09 | 5.3756e-14 | 3.3872e-09 | 0 | 7.5044e-11 | 3.5143e-08 | 1.7114e-11 | 3.4483e-11 | 0 | 0 | 2.0847e-14 | 1.4532e-15 | 3.2029e-16 | 5.7964e-12 | 4.3415e-11 | 0 | 7.2616e-06 | 0.11142 | 0 | 0 | 0 | 3.4033e-05 | 2.3773e-07 | 1.8897e-05 | 2.9805e-08 | 5.1194e-07 | 0 | 0 | 0 | 5.8438e-08 | 4.9692e-08 | 0 | 0 | 0 | 5.7083e-07 | 1.3678e-05 | 1.2186e-15 | 0 | 0 | 0.68406 | 2.4445e-05 | 0.00016265 | 9.9583e-12 | 1.1611e-09 | 1.8747e-05 | 0.00122 | 0 | 0 | - | Coconut oil methyl ester: coconut methyl ester CAS nr 61788-59-8 or 457-390-4
A.030.36.108.230701 Cumene | chemicals | A.030.36.108 | Materials, chemicals, washing agents, precursors | kg | Cumene | 1.2191 | 0.20232 | 0.0075639 | 0.010326 | 0.0015698 | 0.18286 | 0.0037024 | 0.0060669 | 0.0065307 | 0.00080215 | 9.5469e-05 | 0.00013558 | 0.00055296 | 0.00019659 | 0 | 0.0013732 | 4.158e-06 | 0 | 0 | 0.18286 | 0.017886 | 0.010322 | 0.010326 | 0.0015698 |  | 64.5655 | 64.3202 | 0.17058 | 0 | 0 | 0.041787 | 0.032971 | 0.026266 | 0.020695 | 0.0009786 | 0.0045926 | 1.2407e-06 | 3.6191e-09 | 0.64322 | 1.1605e-06 | 3.5026e-09 | 9.5649e-14 | 1.168e-10 | 0 | 1.6672e-10 | 7.9821e-08 | 3.8021e-11 | 7.8322e-11 | 0 | 0 | 4.7352e-14 | 3.3006e-15 | 7.2749e-16 | 1.3166e-11 | 9.861e-11 | 0 | 1.6494e-05 | 0.6432 | 0 | 0 | 0 | 0.00011592 | 5.3997e-07 | 3.3991e-05 | 6.7754e-08 | 1.1628e-06 | 0 | 0 | 0 | 1.3273e-07 | 1.1759e-07 | 0 | 0 | 0 | 1.2834e-06 | 7.8623e-05 | 2.7679e-15 | 0 | 0 | 1.1956 | 7.1898e-05 | 0.00036944 | 2.2619e-11 | 2.6373e-09 | 4.2581e-05 | 0.0027709 | 0 | 0 | Cumenes | Cumene: isopropylbenzene CAS nr 98-82-8
A.030.36.109.230701 Diethanolamine | chemicals | A.030.36.109 | Materials, chemicals, washing agents, precursors | kg | Diethanolamine | 2.1897 | 0.36325 | 0.013393 | 0.018576 | 0.0028242 | 0.32846 | 0.006661 | 0.010915 | 0.011564 | 0.0014431 | 0.00017176 | 0.0002136 | 0.00099206 | 0.00035369 | 0 | 0.0024705 | 7.4807e-06 | 0 | 0 | 0.32846 | 0.031961 | 0.018568 | 0.018576 | 0.0028242 |  | 58.1522 | 57.7108 | 0.3069 | 0 | 0 | 0.075179 | 0.059318 | 0.042916 | 0.037045 | 0.0017496 | 0.0041208 | 2.2209e-06 | 6.4705e-09 | 0.57714 | 2.0748e-06 | 6.2609e-09 | 1.71e-13 | 2.044e-09 | 0 | 2.9996e-10 | 1.4361e-07 | 6.8405e-11 | 1.4091e-10 | 0 | 0 | 8.5191e-14 | 5.9382e-15 | 1.3088e-15 | 2.3686e-11 | 1.7741e-10 | 0 | 2.9674e-05 | 0.57711 | 0 | 0 | 0 | 0.00013768 | 9.7147e-07 | 6.1055e-05 | 1.2157e-07 | 2.092e-06 | 0 | 0 | 0 | 2.388e-07 | 1.9149e-07 | 0 | 0 | 0 | 2.2737e-06 | 7.074e-05 | 4.9797e-15 | 0 | 0 | 2.1697 | 8.6277e-05 | 0.00066467 | 4.0694e-11 | 4.7448e-09 | 7.6607e-05 | 0.0049852 | 0 | 0 | Amines | Diethanolamine: DEA CAS nr 111-42-2
A.030.36.110.230701 Dimethylamine (2) | chemicals | A.030.36.110 | Materials, chemicals, washing agents, precursors | kg | Dimethylamine (2) | 3.0092 | 0.49932 | 0.01838 | 0.02566 | 0.0039016 | 0.45138 | 0.0092019 | 0.015079 | 0.015871 | 0.0019937 | 0.00023728 | 0.00027781 | 0.0013689 | 0.00048861 | 0 | 0.003413 | 1.0334e-05 | 0 | 0 | 0.45138 | 0.04403 | 0.02565 | 0.02566 | 0.0039016 |  | 87.6114 | 87.0017 | 0.42397 | 0 | 0 | 0.10386 | 0.081946 | 0.059445 | 0.050833 | 0.0023994 | 0.0062122 | 3.0475e-06 | 8.8737e-09 | 0.87006 | 2.8449e-06 | 8.5842e-09 | 2.3448e-13 | 3.5624e-09 | 0 | 4.1438e-10 | 1.9839e-07 | 9.4499e-11 | 1.9466e-10 | 0 | 0 | 1.1769e-13 | 8.2034e-15 | 1.8081e-15 | 3.2722e-11 | 2.4509e-10 | 0 | 4.0993e-05 | 0.87002 | 0 | 0 | 0 | 0.0001986 | 1.3421e-06 | 8.3905e-05 | 1.6777e-07 | 2.89e-06 | 0 | 0 | 0 | 3.299e-07 | 2.5311e-07 | 0 | 0 | 0 | 3.121e-06 | 0.00010659 | 6.8793e-15 | 0 | 0 | 2.9928 | 9.4905e-05 | 0.00091822 | 5.6217e-11 | 6.5548e-09 | 0.00010583 | 0.0068869 | 0 | 0 | Amines | Dimethylamine: DMA methanamine CAS nr 124-40-3
A.030.36.111.230701 Dimethylsulfate | chemicals | A.030.36.111 | Materials, chemicals, washing agents, precursors | kg | Dimethylsulfate | 1.1618 | 0.19367 | 0.0074535 | 0.010374 | 0.0015772 | 0.17427 | 0.0037199 | 0.0060957 | 0.0064366 | 0.00080595 | 9.5922e-05 | 0.00011497 | 0.00055371 | 0.00019752 | 0 | 0.0013797 | 4.1777e-06 | 0 | 0 | 0.17427 | 0.017823 | 0.010369 | 0.010374 | 0.0015772 |  | 33.3892 | 33.1427 | 0.17139 | 0 | 0 | 0.041985 | 0.033127 | 0.02291 | 0.019618 | 0.0009257 | 0.0023665 | 1.1762e-06 | 3.4234e-09 | 0.33144 | 1.0956e-06 | 3.3064e-09 | 9.0307e-14 | 5.84e-11 | 0 | 1.6752e-10 | 8.0199e-08 | 3.8202e-11 | 7.8693e-11 | 0 | 0 | 4.7576e-14 | 3.3163e-15 | 7.3094e-16 | 1.3228e-11 | 9.9078e-11 | 0 | 1.6572e-05 | 0.33143 | 0 | 0 | 0 | 7.6295e-05 | 5.4254e-07 | 3.2394e-05 | 6.7856e-08 | 1.1683e-06 | 0 | 0 | 0 | 1.3336e-07 | 1.0408e-07 | 0 | 0 | 0 | 1.2656e-06 | 4.0619e-05 | 2.781e-15 | 0 | 0 | 1.1476 | 4.3139e-05 | 0.00037119 | 2.2726e-11 | 2.6498e-09 | 4.2783e-05 | 0.0027841 | 0 | 0 | Sulfuric acid esters | Dimethyl sulfate: DMS sulfuric acid dimethyl ester CAS nr 77-78-1
A.030.36.112.230701 Ethylene oxide (2) | chemicals | A.030.36.112 | Materials, chemicals, washing agents, precursors | kg | Ethylene oxide (2) | 1.5873 | 0.26384 | 0.0099593 | 0.013697 | 0.0020824 | 0.2381 | 0.0049114 | 0.008048 | 0.0085995 | 0.0010641 | 0.00012664 | 0.00016904 | 0.00073257 | 0.00026079 | 0 | 0.0018216 | 5.5158e-06 | 0 | 0 | 0.2381 | 0.023651 | 0.013692 | 0.013697 | 0.0020824 |  | 61.1003 | 60.7748 | 0.22629 | 0 | 0 | 0.055432 | 0.043737 | 0.032504 | 0.026894 | 0.0012707 | 0.0043395 | 1.6124e-06 | 4.6995e-09 | 0.60777 | 1.5059e-06 | 4.5449e-09 | 1.2412e-13 | 1.752e-10 | 0 | 2.2117e-10 | 1.0589e-07 | 5.0437e-11 | 1.039e-10 | 0 | 0 | 6.2814e-14 | 4.3784e-15 | 9.6505e-16 | 1.7465e-11 | 1.3081e-10 | 0 | 2.1879e-05 | 0.60775 | 0 | 0 | 0 | 0.00012299 | 7.163e-07 | 4.4259e-05 | 8.9767e-08 | 1.5425e-06 | 0 | 0 | 0 | 1.7608e-07 | 1.4883e-07 | 0 | 0 | 0 | 1.6903e-06 | 7.4372e-05 | 3.6717e-15 | 0 | 0 | 1.5612 | 8.0525e-05 | 0.00049008 | 3.0005e-11 | 3.4985e-09 | 5.6485e-05 | 0.0036758 | 0 | 0 | Epoxides (class) | Ethylene oxide: oxirane CAS nr 75-21-8
A.030.36.113.230701 Hydrogen peroxide | chemicals | A.030.36.113 | Materials, chemicals, washing agents, precursors | kg | Hydrogen peroxide | 2.449 | 0.4084 | 0.01575 | 0.021965 | 0.0033397 | 0.36734 | 0.0078768 | 0.012907 | 0.013601 | 0.0017066 | 0.00020311 | 0.00023873 | 0.001172 | 0.00041824 | 0 | 0.0029215 | 8.8462e-06 | 0 | 0 | 0.36734 | 0.037706 | 0.021956 | 0.021965 | 0.0033397 |  | 48.2941 | 47.7721 | 0.36291 | 0 | 0 | 0.088901 | 0.070145 | 0.046691 | 0.04133 | 0.0019497 | 0.0034112 | 2.4778e-06 | 7.2106e-09 | 0.47776 | 2.3072e-06 | 6.9628e-09 | 1.9018e-13 | 1.752e-10 | 0 | 3.5471e-10 | 1.6982e-07 | 8.089e-11 | 1.6663e-10 | 0 | 0 | 1.0074e-13 | 7.022e-15 | 1.5477e-15 | 2.801e-11 | 2.0979e-10 | 0 | 3.509e-05 | 0.47772 | 0 | 0 | 0 | 0.00013392 | 1.1488e-06 | 6.8284e-05 | 1.4363e-07 | 2.4738e-06 | 0 | 0 | 0 | 2.8239e-07 | 2.1727e-07 | 0 | 0 | 0 | 2.6745e-06 | 5.8697e-05 | 5.8886e-15 | 0 | 0 | 2.4214 | 8.4839e-05 | 0.00078599 | 4.8121e-11 | 5.6109e-09 | 9.059e-05 | 0.0058952 | 0 | 0 | Homogeneous other non-metal compounds (class) | Hydrogen peroxide: H2O2 CAS nr 7722-84-1
A.030.36.114.230701 Palm kernel oil methyl ester | chemicals | A.030.36.114 | Materials, chemicals, washing agents, precursors | kg | Palm kernel oil methyl ester | 1.6242 | 0.25343 | 0.0053461 | 0.0038707 | 0.00058409 | 0.24363 | 0.0013776 | 0.0022574 | 0.004636 | 0.00029846 | 3.5523e-05 | 0.00037603 | 0.00023415 | 7.3148e-05 | 0 | 0.00051094 | 1.5471e-06 | 0 | 0 | 0.24363 | 0.0092152 | 0.0038691 | 0.0038707 | 0.00058409 |  | 10.0735 | 9.9822 | 0.063471 | 0 | 0 | 0.015548 | 0.012268 | 0.031353 | 0.029225 | 0.0014145 | 0.00071277 | 1.7521e-06 | 5.231e-09 | 0.099828 | 1.7168e-06 | 5.1857e-09 | 1.4139e-13 | 5.4896e-09 | 0 | 7.0235e-11 | 2.97e-08 | 1.6017e-11 | 2.9142e-11 | 0 | 0 | 1.7619e-14 | 1.2281e-15 | 2.7069e-16 | 4.8987e-12 | 3.6691e-11 | 0 | 6.137e-06 | 0.099822 | 0 | 0 | 0 | 5.9407e-05 | 2.0091e-07 | 4.5288e-05 | 2.8683e-08 | 4.3265e-07 | 0 | 0 | 0 | 4.9387e-08 | 2.5964e-07 | 0 | 0 | 0 | 8.9925e-07 | 1.2249e-05 | 1.0299e-15 | 0 | 0 | 1.4912 | 0.00046877 | 0.00013746 | 8.416e-12 | 9.8129e-10 | 1.5843e-05 | 0.001031 | 0 | 0 | - | Palm kernel oil methyl ester: palm kernel methyl ester CAS nr 61789-88-6 or 457-390-4
A.030.36.115.230701 Palm oil methyl ester | chemicals | A.030.36.115 | Materials, chemicals, washing agents, precursors | kg | Palm oil methyl ester | 1.5175 | 0.23565 | 0.0046629 | 0.0029225 | 0.00043993 | 0.22763 | 0.0010376 | 0.0017002 | 0.0040461 | 0.0002248 | 2.6755e-05 | 0.00036525 | 0.00018352 | 5.5094e-05 | 0 | 0.00038483 | 1.1653e-06 | 0 | 0 | 0.22763 | 0.0075843 | 0.0029213 | 0.0029225 | 0.00043993 |  | 8.5251 | 8.4564 | 0.047806 | 0 | 0 | 0.011711 | 0.00924 | 0.029355 | 0.027422 | 0.0013294 | 0.00060382 | 1.644e-06 | 4.9163e-09 | 0.084568 | 1.6161e-06 | 4.8817e-09 | 1.3308e-13 | 5.4896e-09 | 0 | 5.4924e-11 | 2.237e-08 | 1.2525e-11 | 2.1949e-11 | 0 | 0 | 1.327e-14 | 9.2499e-16 | 2.0388e-16 | 3.6896e-12 | 2.7635e-11 | 0 | 4.6223e-06 | 0.084564 | 0 | 0 | 0 | 5.4252e-05 | 1.5133e-07 | 4.2312e-05 | 2.2478e-08 | 3.2587e-07 | 0 | 0 | 0 | 3.7198e-08 | 2.4995e-07 | 0 | 0 | 0 | 7.8326e-07 | 1.0369e-05 | 7.7568e-16 | 0 | 0 | 1.386 | 0.00046446 | 0.00010354 | 6.3389e-12 | 7.391e-10 | 1.1933e-05 | 0.00077655 | 0 | 0 | - | Palm oil methyl ester: palm methyl ester CAS nr 67784-82-1 or 457-390-4
A.030.36.116.230701 Triethanolamine | chemicals | A.030.36.116 | Materials, chemicals, washing agents, precursors | kg | Triethanolamine | 2.992 | 0.49633 | 0.018296 | 0.025376 | 0.0038582 | 0.4488 | 0.0090996 | 0.014911 | 0.015798 | 0.0019715 | 0.00023464 | 0.00029185 | 0.0013553 | 0.00048318 | 0 | 0.003375 | 1.022e-05 | 0 | 0 | 0.4488 | 0.043663 | 0.025366 | 0.025376 | 0.0038582 |  | 79.4393 | 78.8363 | 0.41926 | 0 | 0 | 0.1027 | 0.081035 | 0.058639 | 0.050619 | 0.0023907 | 0.0056292 | 3.0347e-06 | 8.8413e-09 | 0.7884 | 2.835e-06 | 8.555e-09 | 2.3366e-13 | 2.8032e-09 | 0 | 4.0977e-10 | 1.9618e-07 | 9.3449e-11 | 1.925e-10 | 0 | 0 | 1.1638e-13 | 8.1122e-15 | 1.788e-15 | 3.2358e-11 | 2.4236e-10 | 0 | 4.0538e-05 | 0.78836 | 0 | 0 | 0 | 0.00018811 | 1.3271e-06 | 8.3425e-05 | 1.6608e-07 | 2.8579e-06 | 0 | 0 | 0 | 3.2623e-07 | 2.6163e-07 | 0 | 0 | 0 | 3.1061e-06 | 9.6635e-05 | 6.8028e-15 | 0 | 0 | 2.9646 | 0.00011791 | 0.00090801 | 5.5592e-11 | 6.4819e-09 | 0.00010465 | 0.0068104 | 0 | 0 | Amines | Triethanolamine: TEA CAS nr 102-71-6
Materials, chemicals, washing agents, surfactants
A.030.38.101.230701 C12–C13 sodium alkyl ether sulphate. 2 EO | chemicals | A.030.38.101 | Materials, chemicals, washing agents, surfactants | kg | C12–C13 sodium alkyl ether sulphate. 2 EO | 2.402 | 0.39964 | 0.015181 | 0.020965 | 0.0031874 | 0.3603 | 0.0075175 | 0.012319 | 0.013109 | 0.0016287 | 0.00019385 | 0.00024958 | 0.0011205 | 0.00039917 | 0 | 0.0027882 | 8.4427e-06 | 0 | 0 | 0.3603 | 0.036138 | 0.020957 | 0.020965 | 0.0031874 |  | 70.7832 | 70.285 | 0.34636 | 0 | 0 | 0.084846 | 0.066946 | 0.04759 | 0.040651 | 0.0019199 | 0.0050186 | 2.4371e-06 | 7.1002e-09 | 0.70288 | 2.2743e-06 | 6.8637e-09 | 1.8745e-13 | 2.336e-10 | 0 | 3.3853e-10 | 1.6207e-07 | 7.7201e-11 | 1.5903e-10 | 0 | 0 | 9.6145e-14 | 6.7018e-15 | 1.4771e-15 | 2.6732e-11 | 2.0022e-10 | 0 | 3.3489e-05 | 0.70285 | 0 | 0 | 0 | 0.00015976 | 1.0964e-06 | 6.6975e-05 | 1.3731e-07 | 2.361e-06 | 0 | 0 | 0 | 2.6951e-07 | 2.2175e-07 | 0 | 0 | 0 | 2.577e-06 | 8.6119e-05 | 5.62e-15 | 0 | 0 | 2.3661 | 0.00011072 | 0.00075014 | 4.5926e-11 | 5.3549e-09 | 8.6458e-05 | 0.0056263 | 0 | 0 | - | CASnr 161074-79-9
A.030.38.102.230701 C12–C14 alcohol ethoxylate. 3 EO | chemicals | A.030.38.102 | Materials, chemicals, washing agents, surfactants | kg | C12–C14 alcohol ethoxylate. 3 EO | 1.8758 | 0.30184 | 0.0088511 | 0.010088 | 0.001531 | 0.28137 | 0.0036108 | 0.0059169 | 0.0076546 | 0.00078232 | 9.311e-05 | 0.00032111 | 0.00055576 | 0.00019173 | 0 | 0.0013392 | 4.0552e-06 | 0 | 0 | 0.28137 | 0.018935 | 0.010084 | 0.010088 | 0.001531 |  | 35.2933 | 35.054 | 0.16637 | 0 | 0 | 0.040754 | 0.032156 | 0.036878 | 0.032805 | 0.0015702 | 0.002503 | 1.9667e-06 | 5.8068e-09 | 0.35056 | 1.8851e-06 | 5.692e-09 | 1.5531e-13 | 3.4456e-09 | 0 | 1.6752e-10 | 7.7848e-08 | 3.8203e-11 | 7.6386e-11 | 0 | 0 | 4.6181e-14 | 3.219e-15 | 7.0951e-16 | 1.284e-11 | 9.6172e-11 | 0 | 1.6086e-05 | 0.35054 | 0 | 0 | 0 | 9.8841e-05 | 5.2663e-07 | 5.2303e-05 | 6.8096e-08 | 1.134e-06 | 0 | 0 | 0 | 1.2945e-07 | 2.3994e-07 | 0 | 0 | 0 | 1.4974e-06 | 4.2943e-05 | 2.6994e-15 | 0 | 0 | 1.7816 | 0.00032641 | 0.00036031 | 2.206e-11 | 2.5721e-09 | 4.1528e-05 | 0.0027024 | 0 | 0 | - | CASnr. 84133-50-6 68131-40-8
A.030.38.103.230701 C12–C14 alcohol ethoxylate. 7 EO | chemicals | A.030.38.103 | Materials, chemicals, washing agents, surfactants | kg | C12–C14 alcohol ethoxylate. 7 EO | 2.0631 | 0.33766 | 0.011373 | 0.014602 | 0.0022186 | 0.30946 | 0.0052327 | 0.0085745 | 0.0098305 | 0.0011337 | 0.00013493 | 0.00027411 | 0.00078866 | 0.00027785 | 0 | 0.0019408 | 5.8767e-06 | 0 | 0 | 0.30946 | 0.025969 | 0.014596 | 0.014602 | 0.0022186 |  | 53.036 | 52.6892 | 0.24109 | 0 | 0 | 0.059058 | 0.046598 | 0.0409 | 0.035453 | 0.0016851 | 0.0037622 | 2.1255e-06 | 6.2318e-09 | 0.52692 | 2.0097e-06 | 6.0664e-09 | 1.6561e-13 | 2.5112e-09 | 0 | 2.3892e-10 | 1.1281e-07 | 5.4485e-11 | 1.1069e-10 | 0 | 0 | 6.6923e-14 | 4.6649e-15 | 1.0282e-15 | 1.8607e-11 | 1.3937e-10 | 0 | 2.3311e-05 | 0.52689 | 0 | 0 | 0 | 0.0001269 | 7.6316e-07 | 5.7524e-05 | 9.6654e-08 | 1.6434e-06 | 0 | 0 | 0 | 1.8759e-07 | 2.2096e-07 | 0 | 0 | 0 | 1.9287e-06 | 6.4535e-05 | 3.9119e-15 | 0 | 0 | 2.0028 | 0.00021282 | 0.00052214 | 3.1968e-11 | 3.7274e-09 | 6.0181e-05 | 0.0039163 | 0 | 0 | - | CASnr. 84133-50-6 68131-40-8
A.030.38.104.230701 C12–C14 amine oxide | chemicals | A.030.38.104 | Materials, chemicals, washing agents, surfactants | kg | C12–C14 amine oxide | 2.5892 | 0.41911 | 0.012821 | 0.015549 | 0.0023613 | 0.38837 | 0.0055693 | 0.0091261 | 0.011082 | 0.0012066 | 0.00014361 | 0.0003892 | 0.00084784 | 0.00029572 | 0 | 0.0020656 | 6.2547e-06 | 0 | 0 | 0.38837 | 0.028364 | 0.015543 | 0.015549 | 0.0023613 |  | 44.0793 | 43.7103 | 0.2566 | 0 | 0 | 0.062857 | 0.049596 | 0.050181 | 0.044917 | 0.0021432 | 0.0031211 | 2.6928e-06 | 7.9259e-09 | 0.43713 | 2.5671e-06 | 7.7495e-09 | 2.115e-13 | 5.256e-09 | 0 | 2.5571e-10 | 1.2007e-07 | 5.8315e-11 | 1.1782e-10 | 0 | 0 | 7.1228e-14 | 4.9649e-15 | 1.0943e-15 | 1.9804e-11 | 1.4833e-10 | 0 | 2.481e-05 | 0.4371 | 0 | 0 | 0 | 0.00013114 | 8.1225e-07 | 7.2193e-05 | 1.0389e-07 | 1.7491e-06 | 0 | 0 | 0 | 1.9966e-07 | 2.9974e-07 | 0 | 0 | 0 | 2.171e-06 | 5.361e-05 | 4.1635e-15 | 0 | 0 | 2.4921 | 0.00035805 | 0.00055573 | 3.4024e-11 | 3.9672e-09 | 6.4052e-05 | 0.0041682 | 0 | 0 | - | CASnr. 68955-55-5
A.030.38.105.230701 C12–C14 sodium alkyl ether sulphate. 2 EO | chemicals | A.030.38.105 | Materials, chemicals, washing agents, surfactants | kg | C12–C14 sodium alkyl ether sulphate. 2 EO | 1.8135 | 0.2974 | 0.01014 | 0.013224 | 0.0020096 | 0.27203 | 0.0047397 | 0.0077667 | 0.0087671 | 0.0010269 | 0.00012222 | 0.00022327 | 0.00071213 | 0.00025167 | 0 | 0.0017579 | 5.323e-06 | 0 | 0 | 0.27203 | 0.023358 | 0.013218 | 0.013224 | 0.0020096 |  | 37.7507 | 37.4366 | 0.21838 | 0 | 0 | 0.053494 | 0.042208 | 0.035205 | 0.031058 | 0.0014743 | 0.0026731 | 1.862e-06 | 5.4523e-09 | 0.37439 | 1.7568e-06 | 5.3024e-09 | 1.4477e-13 | 2.628e-09 | 0 | 2.1672e-10 | 1.0218e-07 | 4.9422e-11 | 1.0027e-10 | 0 | 0 | 6.0618e-14 | 4.2254e-15 | 9.3131e-16 | 1.6854e-11 | 1.2624e-10 | 0 | 2.1115e-05 | 0.37437 | 0 | 0 | 0 | 0.00010082 | 6.9126e-07 | 5.0566e-05 | 8.7293e-08 | 1.4886e-06 | 0 | 0 | 0 | 1.6992e-07 | 1.836e-07 | 0 | 0 | 0 | 1.7208e-06 | 4.5913e-05 | 3.5433e-15 | 0 | 0 | 1.772 | 0.00015817 | 0.00047295 | 2.8956e-11 | 3.3762e-09 | 5.451e-05 | 0.0035473 | 0 | 0 | - | CASnr. 161074-79-9
A.030.38.106.230701 C12–C14 sodium alkyl sulphate | chemicals | A.030.38.106 | Materials, chemicals, washing agents, surfactants | kg | C12–C14 sodium alkyl sulphate | 2.5927 | 0.42773 | 0.015236 | 0.020476 | 0.0031124 | 0.38891 | 0.0073407 | 0.012029 | 0.013169 | 0.0015904 | 0.00018929 | 0.00028708 | 0.0010978 | 0.00038978 | 0 | 0.0027226 | 8.2441e-06 | 0 | 0 | 0.38891 | 0.035703 | 0.020467 | 0.020476 | 0.0031124 |  | 48.3338 | 47.8473 | 0.33822 | 0 | 0 | 0.08285 | 0.065371 | 0.049642 | 0.044135 | 0.0020899 | 0.0034165 | 2.646e-06 | 7.7288e-09 | 0.47851 | 2.4842e-06 | 7.4971e-09 | 2.0473e-13 | 2.9784e-09 | 0 | 3.3385e-10 | 1.5826e-07 | 7.6133e-11 | 1.5529e-10 | 0 | 0 | 9.3884e-14 | 6.5441e-15 | 1.4424e-15 | 2.6103e-11 | 1.9551e-10 | 0 | 3.2702e-05 | 0.47847 | 0 | 0 | 0 | 0.00013766 | 1.0706e-06 | 7.2292e-05 | 1.3457e-07 | 2.3054e-06 | 0 | 0 | 0 | 2.6317e-07 | 2.4541e-07 | 0 | 0 | 0 | 2.5868e-06 | 5.8757e-05 | 5.4878e-15 | 0 | 0 | 2.5503 | 0.00016536 | 0.00073249 | 4.4846e-11 | 5.229e-09 | 8.4425e-05 | 0.0054939 | 0 | 0 | - | CASDnr. 1231880-35-5 85586-07-8
A.030.38.107.230701 C12–C15 alcohol ethoxylate. 3 EO | chemicals | A.030.38.107 | Materials, chemicals, washing agents, surfactants | kg | C12–C15 alcohol ethoxylate. 3 EO | 2.6483 | 0.44016 | 0.016614 | 0.022834 | 0.0034714 | 0.39724 | 0.0081873 | 0.013416 | 0.014346 | 0.0017738 | 0.00021112 | 0.00028348 | 0.0012214 | 0.00043473 | 0 | 0.0030366 | 9.1949e-06 | 0 | 0 | 0.39724 | 0.039439 | 0.022825 | 0.022834 | 0.0034714 |  | 83.6823 | 83.1398 | 0.37722 | 0 | 0 | 0.092406 | 0.07291 | 0.052934 | 0.044877 | 0.0021206 | 0.0059364 | 2.6905e-06 | 7.8424e-09 | 0.83143 | 2.5131e-06 | 7.5848e-09 | 2.0714e-13 | 2.336e-10 | 0 | 3.6869e-10 | 1.7651e-07 | 8.4079e-11 | 1.732e-10 | 0 | 0 | 1.0471e-13 | 7.2989e-15 | 1.6087e-15 | 2.9114e-11 | 2.1806e-10 | 0 | 3.6473e-05 | 0.8314 | 0 | 0 | 0 | 0.00018295 | 1.1941e-06 | 7.3841e-05 | 1.4966e-07 | 2.5713e-06 | 0 | 0 | 0 | 2.9352e-07 | 2.4923e-07 | 0 | 0 | 0 | 2.8198e-06 | 0.00010183 | 6.1207e-15 | 0 | 0 | 2.6037 | 0.00013661 | 0.00081697 | 5.0018e-11 | 5.8321e-09 | 9.4162e-05 | 0.0061276 | 0 | 0 | - | CASnr. 84133-50-6 68131-40-8
A.030.38.108.230701 C12–C15 alcohol ethoxylate. 7 EO | chemicals | A.030.38.108 | Materials, chemicals, washing agents, surfactants | kg | C12–C15 alcohol ethoxylate. 7 EO | 2.2965 | 0.38183 | 0.014441 | 0.019885 | 0.003023 | 0.34448 | 0.0071299 | 0.011683 | 0.01247 | 0.0015447 | 0.00018385 | 0.00024297 | 0.0010633 | 0.00037859 | 0 | 0.0026445 | 8.0074e-06 | 0 | 0 | 0.34448 | 0.034318 | 0.019877 | 0.019885 | 0.003023 |  | 78.5881 | 78.1156 | 0.3285 | 0 | 0 | 0.080471 | 0.063494 | 0.046313 | 0.038898 | 0.0018377 | 0.0055777 | 2.332e-06 | 6.7961e-09 | 0.78119 | 2.1775e-06 | 6.5718e-09 | 1.7948e-13 | 2.336e-10 | 0 | 3.2107e-10 | 1.5372e-07 | 7.322e-11 | 1.5083e-10 | 0 | 0 | 9.1188e-14 | 6.3562e-15 | 1.401e-15 | 2.5354e-11 | 1.899e-10 | 0 | 3.1763e-05 | 0.78116 | 0 | 0 | 0 | 0.000166 | 1.0399e-06 | 6.4033e-05 | 1.3029e-07 | 2.2392e-06 | 0 | 0 | 0 | 2.5561e-07 | 2.1446e-07 | 0 | 0 | 0 | 2.4512e-06 | 9.5641e-05 | 5.3302e-15 | 0 | 0 | 2.2596 | 0.0001136 | 0.00071146 | 4.3558e-11 | 5.0788e-09 | 8.2e-05 | 0.0053362 | 0 | 0 | - | CASnr 84133-50-6 68131-40-8
A.030.38.109.230701 C16–C18 alcohol ethoxylate. > 20 EO | chemicals | A.030.38.109 | Materials, chemicals, washing agents, surfactants | kg | C16–C18 alcohol ethoxylate. > 20 EO | 2.4059 | 0.39586 | 0.01388 | 0.018309 | 0.0027823 | 0.36088 | 0.0065621 | 0.010753 | 0.011979 | 0.0014217 | 0.00016921 | 0.0003095 | 0.00098611 | 0.00034844 | 0 | 0.0024339 | 7.3697e-06 | 0 | 0 | 0.36088 | 0.032181 | 0.018301 | 0.018309 | 0.0027823 |  | 70.7478 | 70.3129 | 0.30234 | 0 | 0 | 0.074063 | 0.058437 | 0.048168 | 0.041193 | 0.0019547 | 0.0050206 | 2.4696e-06 | 7.2287e-09 | 0.70316 | 2.3264e-06 | 7.0223e-09 | 1.9172e-13 | 1.2848e-09 | 0 | 2.955e-10 | 1.4147e-07 | 6.7389e-11 | 1.3882e-10 | 0 | 0 | 8.3926e-14 | 5.85e-15 | 1.2894e-15 | 2.3335e-11 | 1.7478e-10 | 0 | 2.9233e-05 | 0.70313 | 0 | 0 | 0 | 0.00015916 | 9.5705e-07 | 6.7083e-05 | 1.2079e-07 | 2.0609e-06 | 0 | 0 | 0 | 2.3526e-07 | 2.5421e-07 | 0 | 0 | 0 | 2.352e-06 | 8.6096e-05 | 4.9057e-15 | 0 | 0 | 2.3375 | 0.00022144 | 0.0006548 | 4.009e-11 | 4.6744e-09 | 7.547e-05 | 0.0049112 | 0 | 0 | - | CASnr. 84133-50-6 68131-40-8
A.030.38.110.230701 C16–C18 triethanolamine esterquats | chemicals | A.030.38.110 | Materials, chemicals, washing agents, surfactants | kg | C16–C18 triethanolamine esterquats | 2.8359 | 0.47266 | 0.029095 | 0.015786 | 0.0023959 | 0.42539 | 0.0056509 | 0.0092598 | 0.027235 | 0.0012243 | 0.00014571 | 0.00049091 | 0.0008688 | 0.00030005 | 0 | 0.0020959 | 6.3463e-06 | 0 | 0 | 0.42539 | 0.044875 | 0.01578 | 0.015786 | 0.0023959 |  | 43.125 | 42.7505 | 0.26036 | 0 | 0 | 0.063778 | 0.050323 | 0.055029 | 0.049579 | 0.0023974 | 0.0030526 | 2.9724e-06 | 8.8663e-09 | 0.42753 | 2.8458e-06 | 8.593e-09 | 2.3446e-13 | 3.9128e-09 | 0 | 6.7267e-10 | 1.2183e-07 | 1.534e-10 | 1.1954e-10 | 0 | 0 | 7.2272e-14 | 5.0377e-15 | 1.1104e-15 | 2.0094e-11 | 1.5051e-10 | 0 | 2.5174e-05 | 0.42751 | 0 | 0 | 0 | 0.00014008 | 8.2415e-07 | 7.9073e-05 | 1.1375e-07 | 1.7747e-06 | 0 | 0 | 0 | 2.0259e-07 | 3.9005e-07 | 0 | 0 | 0 | 5.2595e-06 | 5.2445e-05 | 4.2245e-15 | 0 | 0 | 2.6871 | 0.00049609 | 0.00056387 | 3.4523e-11 | 4.0253e-09 | 6.499e-05 | 0.0042292 | 0 | 0 | - | CASnr. 102-71-6
A.030.38.111.230701 C8–C18 alkyl amidopropyl betaine | chemicals | A.030.38.111 | Materials, chemicals, washing agents, surfactants | kg | C8–C18 alkyl amidopropyl betaine | 3.1741 | 0.5232 | 0.018497 | 0.02482 | 0.0037727 | 0.47611 | 0.0088979 | 0.014581 | 0.015984 | 0.0019278 | 0.00022944 | 0.00035607 | 0.0013314 | 0.00047247 | 0 | 0.0033002 | 9.993e-06 | 0 | 0 | 0.47611 | 0.043307 | 0.02481 | 0.02482 | 0.0037727 |  | 58.6182 | 58.0286 | 0.40996 | 0 | 0 | 0.10043 | 0.079239 | 0.060776 | 0.054072 | 0.0025611 | 0.0041435 | 3.2417e-06 | 9.4716e-09 | 0.58033 | 3.0454e-06 | 9.1908e-09 | 2.5098e-13 | 3.796e-09 | 0 | 4.0397e-10 | 1.9183e-07 | 9.2125e-11 | 1.8823e-10 | 0 | 0 | 1.138e-13 | 7.9324e-15 | 1.7484e-15 | 3.1641e-11 | 2.3699e-10 | 0 | 3.9639e-05 | 0.58029 | 0 | 0 | 0 | 0.00016778 | 1.2977e-06 | 8.8502e-05 | 1.6318e-07 | 2.7945e-06 | 0 | 0 | 0 | 3.19e-07 | 3.0279e-07 | 0 | 0 | 0 | 3.1396e-06 | 7.126e-05 | 6.652e-15 | 0 | 0 | 3.1198 | 0.00021138 | 0.00088788 | 5.436e-11 | 6.3382e-09 | 0.00010233 | 0.0066594 | 0 | 0 | - | v
A.030.38.112.230701 Cocamide diethanolamine | chemicals | A.030.38.112 | Materials, chemicals, washing agents, surfactants | kg | Cocamide diethanolamine | 1.0588 | 0.1738 | 0.0058227 | 0.0079461 | 0.0012081 | 0.15883 | 0.0028492 | 0.0046689 | 0.0050347 | 0.00061731 | 7.3471e-05 | 9.7302e-05 | 0.00042476 | 0.00015129 | 0 | 0.0010568 | 3.1999e-06 | 0 | 0 | 0.15883 | 0.013766 | 0.0079429 | 0.0079461 | 0.0012081 |  | 20.6538 | 20.465 | 0.13128 | 0 | 0 | 0.032158 | 0.025373 | 0.020288 | 0.017976 | 0.00085061 | 0.0014613 | 1.0777e-06 | 3.1458e-09 | 0.20466 | 1.0129e-06 | 3.0557e-09 | 8.3466e-14 | 3.212e-09 | 0 | 1.2995e-10 | 6.1428e-08 | 2.9634e-11 | 6.0274e-11 | 0 | 0 | 3.644e-14 | 2.5401e-15 | 5.5985e-16 | 1.0132e-11 | 7.5887e-11 | 0 | 1.2693e-05 | 0.20465 | 0 | 0 | 0 | 5.7177e-05 | 4.1555e-07 | 2.9523e-05 | 5.2079e-08 | 8.9484e-07 | 0 | 0 | 0 | 1.0215e-07 | 8.5927e-08 | 0 | 0 | 0 | 9.8938e-07 | 2.5114e-05 | 2.1301e-15 | 0 | 0 | 1.0582 | 4.3139e-05 | 0.00028431 | 1.7407e-11 | 2.0296e-09 | 3.2769e-05 | 0.0021324 | 0 | 0 | - | CASnr. 111-42-2
A.030.38.113.230701 Linear alkylbenzene sulphonic acid | chemicals | A.030.38.113 | Materials, chemicals, washing agents, surfactants | kg | Linear alkylbenzene sulphonic acid | 1.7362 | 0.28834 | 0.01083 | 0.014822 | 0.0022532 | 0.26043 | 0.0053143 | 0.0087083 | 0.0093507 | 0.0011514 | 0.00013703 | 0.00019063 | 0.00079335 | 0.00028218 | 0 | 0.001971 | 5.9683e-06 | 0 | 0 | 0.26043 | 0.025646 | 0.014816 | 0.014822 | 0.0022532 |  | 67.167 | 66.8149 | 0.24485 | 0 | 0 | 0.059979 | 0.047325 | 0.035617 | 0.029454 | 0.0013924 | 0.0047707 | 1.7658e-06 | 5.1494e-09 | 0.66817 | 1.6507e-06 | 4.9822e-09 | 1.3606e-13 | 1.168e-10 | 0 | 2.3931e-10 | 1.1457e-07 | 5.4575e-11 | 1.1242e-10 | 0 | 0 | 6.7967e-14 | 4.7376e-15 | 1.0442e-15 | 1.8897e-11 | 1.4154e-10 | 0 | 2.3674e-05 | 0.66815 | 0 | 0 | 0 | 0.0001349 | 7.7506e-07 | 4.841e-05 | 9.7211e-08 | 1.669e-06 | 0 | 0 | 0 | 1.9052e-07 | 1.6615e-07 | 0 | 0 | 0 | 1.8378e-06 | 8.1759e-05 | 3.9729e-15 | 0 | 0 | 1.7041 | 9.7781e-05 | 0.00053029 | 3.2466e-11 | 3.7855e-09 | 6.1119e-05 | 0.0039773 | 0 | 0 | - | CASnr. 85536-14-7
A.030.38.114.230701 Sodium cocoamphoacetate | chemicals | A.030.38.114 | Materials, chemicals, washing agents, surfactants | kg | Sodium cocoamphoacetate | 3.3808 | 0.56059 | 0.020625 | 0.028512 | 0.0043349 | 0.50712 | 0.010224 | 0.016754 | 0.017817 | 0.0022151 | 0.00026364 | 0.00032903 | 0.0015228 | 0.00054288 | 0 | 0.003792 | 1.1482e-05 | 0 | 0 | 0.50712 | 0.049125 | 0.0285 | 0.028512 | 0.0043349 |  | 63.0225 | 62.345 | 0.47106 | 0 | 0 | 0.11539 | 0.091047 | 0.064362 | 0.057208 | 0.0027022 | 0.0044518 | 3.4297e-06 | 9.9934e-09 | 0.6235 | 3.205e-06 | 9.6714e-09 | 2.6416e-13 | 3.504e-09 | 0 | 4.6204e-10 | 2.2042e-07 | 1.0537e-10 | 2.1628e-10 | 0 | 0 | 1.3076e-13 | 9.1145e-15 | 2.0089e-15 | 3.6356e-11 | 2.7231e-10 | 0 | 4.5546e-05 | 0.62345 | 0 | 0 | 0 | 0.00017992 | 1.4911e-06 | 9.4266e-05 | 1.8664e-07 | 3.211e-06 | 0 | 0 | 0 | 3.6654e-07 | 2.9479e-07 | 0 | 0 | 0 | 3.5026e-06 | 7.6599e-05 | 7.6433e-15 | 0 | 0 | 3.3512 | 0.00013373 | 0.0010202 | 6.2461e-11 | 7.2828e-09 | 0.00011758 | 0.0076518 | 0 | 0 | -
A.030.38.115.230701 Sodium cumene sulphonate | chemicals | A.030.38.115 | Materials, chemicals, washing agents, surfactants | kg | Sodium cumene sulphonate | 1.7231 | 0.28677 | 0.010905 | 0.015105 | 0.0022965 | 0.25846 | 0.0054163 | 0.0088754 | 0.0094171 | 0.0011735 | 0.00013966 | 0.00017519 | 0.00080689 | 0.0002876 | 0 | 0.0020089 | 6.0829e-06 | 0 | 0 | 0.25846 | 0.026004 | 0.015099 | 0.015105 | 0.0022965 |  | 57.0134 | 56.6545 | 0.24955 | 0 | 0 | 0.06113 | 0.048233 | 0.034561 | 0.029139 | 0.0013758 | 0.0040453 | 1.747e-06 | 5.088e-09 | 0.56657 | 1.6295e-06 | 4.9176e-09 | 1.3431e-13 | 2.92e-10 | 0 | 2.439e-10 | 1.1677e-07 | 5.5622e-11 | 1.1458e-10 | 0 | 0 | 6.9272e-14 | 4.8285e-15 | 1.0643e-15 | 1.926e-11 | 1.4426e-10 | 0 | 2.4129e-05 | 0.56654 | 0 | 0 | 0 | 0.00012222 | 7.8994e-07 | 4.8044e-05 | 9.8879e-08 | 1.7011e-06 | 0 | 0 | 0 | 1.9418e-07 | 1.5671e-07 | 0 | 0 | 0 | 1.8514e-06 | 6.9379e-05 | 4.0491e-15 | 0 | 0 | 1.6998 | 7.3335e-05 | 0.00054046 | 3.3089e-11 | 3.8582e-09 | 6.2292e-05 | 0.0040537 | 0 | 0 | Benzenesulfonic acids and derivatives | CASnr. 28348-53-0
Materials, construction, binders
A.040.01.101.230701 Cement (blastfurnace CEM III B 42.5 N) | building materials | A.040.01.101 | Materials, construction, binders | kg | Cement (blastfurnace CEM III B 42.5 N) | 0.4054 | 0.074127 | 0.0028213 | 0.0086005 | 0.0018944 | 0.060811 | 0.0059678 | 0.0023086 | 0.0021617 | 0.00058773 | 1.9508e-05 | 5.2309e-05 | 0.00032127 | 0.0002448 | 1.7374e-06 | 0.0016464 | 1.1582e-06 | 3.1741e-06 | 2.962e-14 | 0.060811 | 0.011419 | 0.0086008 | 0.0086005 | 0.0018912 |  | 3.5526 | 3.1785 | 0.21145 | 0 | 0.036942 | 0.083177 | 0.042557 | 0.0087865 | 0.0082349 | 0.00034467 | 0.00020684 | 4.937e-07 | 1.2747e-09 | 0.028969 | 3.7621e-07 | 1.1351e-09 | 3.1013e-14 | 4.185e-15 | 0 | 5.8037e-11 | 1.1737e-07 | 1.3224e-11 | 1.2626e-10 | 5.5249e-17 | 7.0997e-19 | 2.9804e-14 | 1.9313e-15 | 4.021e-16 | 3.4813e-12 | 5.8529e-11 | 4.0015e-23 | 2.122e-05 | 0.028948 | 0 | 0 | 0 | 1.8119e-05 | 8.7049e-07 | 1.1304e-05 | 3.8672e-08 | 1.2293e-06 | 8.6128e-11 | 1.3747e-12 | 1.2972e-10 | 2.906e-08 | 4.879e-08 | 0 | 8.8488e-20 | 7.2454e-16 | 4.6973e-07 | 4.1292e-06 | 1.6343e-11 | 0 | 6.1326e-16 | 0.4054 | 3.569e-06 | 0.00059559 | 1.3844e-11 | 1.6552e-09 | 5.0665e-05 | 0.0016241 | 3.6974e-11 | 3.0298e-08
A.040.01.102.230701 Cement (Portland CEM I 52.5 N) | building materials | A.040.01.102 | Materials, construction, binders | kg | Cement (Portland CEM I 52.5 N) | 0.903 | 0.1893 | 0.015841 | 0.027801 | 0.010207 | 0.13545 | 0.011024 | 0.01399 | 0.012852 | 0.0021213 | 4.0504e-05 | 0.00082678 | 0.0027875 | 0.010207 | 0 | 0 | 0 | 0 | 0 | 0.13545 | 0.043641 | 0.027801 | 0.027801 | 0.010207 |  | 4.0131 | 3.8808 | 0 | 0 | 0.00097135 | 0.031789 | 0.099521 | 0.018939 | 0.017888 | 0.00076813 | 0.0002832 | 1.0724e-06 | 2.8407e-09 | 0.039664 | 8.3798e-07 | 2.5284e-09 | 6.9079e-14 | 0 | 0 | 3.444e-10 | 2.3347e-07 | 7.854e-11 | 2.332e-10 | 0 | 0 | 4.7101e-13 | 1.6755e-14 | 3.7324e-15 | 1.8249e-11 | 5.842e-10 | 0 | 0.00085635 | 0.038808 | 0 | 0 | 0 | 3.8392e-05 | 1.6078e-06 | 2.5178e-05 | 3.328e-07 | 3.2231e-06 | 0 | 0 | 0 | 9.7367e-08 | 6.6153e-07 | 0 | 0 | 0 | 2.5611e-06 | 4.7305e-06 | 1.4371e-13 | 0 | 0 | 0.903 | 0 | 0.0011 | 2.1445e-10 | 2.5661e-08 | 0.00012012 | 0.014252 | 0 | 0
A.040.01.103.230701 Gypsum | building materials | A.040.01.103 | Materials, construction, binders | kg | Gypsum | 0.12206 | 0.02191 | 0.00047189 | 0.0023268 | 0.00080254 | 0.018309 | 0.001824 | 0.00030617 | 0.0002672 | 0.00017895 | 8.8769e-07 | 2.4855e-05 | 2.2506e-05 | 1.4356e-05 | 0.00016966 | 0.0007877 | 4.5012e-06 | 4.8401e-07 | 2.8926e-12 | 0.018309 | 0.0026246 | 0.0021532 | 0.0023268 | 0.00080205 |  | 1.3673 | 1.1894 | 0.001191 | 0 | 0.0074745 | 0.16898 | 0.00029517 | 0.0026329 | 0.0024595 | 0.00010396 | 6.9454e-05 | 1.4745e-07 | 3.8447e-10 | 0.0097274 | 1.1327e-07 | 3.4177e-10 | 9.3376e-15 | 4.0869e-13 | 0 | 1.8354e-11 | 3.4153e-08 | 3.075e-12 | 3.96e-11 | 5.3954e-15 | 6.9333e-17 | 1.4169e-14 | 1.5184e-16 | 5.0346e-17 | 4.8209e-13 | 9.3209e-12 | 3.9077e-21 | 1.1919e-06 | 0.0097262 | 0 | 0 | 0 | 5.4067e-06 | 2.7726e-07 | 3.4033e-06 | 2.6685e-09 | 2.2818e-07 | 8.4109e-09 | 1.3425e-10 | 1.2668e-08 | 2.4153e-09 | 1.73e-08 | 0 | 8.6414e-18 | 7.0756e-14 | 6.8315e-08 | 1.3845e-06 | 1.5922e-09 | 0 | 5.9889e-14 | 0.12206 | 0.00045468 | 0.00019161 | 6.4165e-12 | 7.5807e-10 | 1.1373e-05 | 0.00013044 | 3.6107e-09 | 2.9588e-06
Materials, construction, bitumen and asphalt
A.040.03.101.230701 Bitumen | building materials | A.040.03.101 | Materials, construction, bitumen and asphalt | kg | Bitumen | 0.4556 | 0.88739 | 0.010967 | 0.80672 | 0.0013607 | 0.068341 | 0.019092 | 0.0076131 | 0.0096433 | 0.0010082 | 4.592e-05 | 0.00027001 | 6.8738e-06 | 0.00020621 | 0.78 | 0.0011545 | 6.4239e-06 | 0 | 0 | 0.068341 | 0.03768 | 0.026712 | 0.80672 | 0.0013607 |  | 47.2263 | 46.9958 | 0.15995 | 0 | 0 | 0.031177 | 0.03938 | 0.016874 | 0.013106 | 0.00047198 | 0.0032967 | 7.8571e-07 | 1.7455e-09 | 0.46172 | 4.228e-07 | 1.2757e-09 | 3.4854e-14 | 0 | 0 | 2.5841e-10 | 3.6255e-07 | 5.8931e-11 | 4.0389e-10 | 0 | 0 | 1.5382e-13 | 5.7318e-12 | 1.0392e-12 | 7.6382e-12 | 8.872e-11 | 0 | 1.8966e-05 | 0.4617 | 0 | 0 | 0 | 7.7747e-05 | 2.7845e-06 | 1.2703e-05 | 5.451e-09 | 3.1962e-06 | 0 | 0 | 0 | 7.4661e-08 | 1.9267e-07 | 0 | 0 | 0 | 2.0241e-06 | 5.6766e-05 | 2.9033e-15 | 0 | 0 | 0.4556 | 0 | 0.0019051 | 6.9594e-11 | 8.2247e-09 | 0.00014157 | 2.8251 | 0 | 0
A.040.03.102.240310 Asphalt | building materials | A.040.03.102 | Materials, construction, bitumen and asphalt | kg | Asphalt | 1.7315 | 0.45145 | 0.019552 | 0.10012 | 0.07206 | 0.25972 | 0.045657 | 0.014261 | 0.018115 | 0.00025522 | 3.8697e-05 | 0.0011431 | 0.00096653 | 0.036187 | 0.039032 | 0.035873 | 0.00020652 | 9.1961e-08 | 5.4959e-13 | 0.25972 | 0.080437 | 0.060885 | 0.10012 | 0.07206 |  | 21.2956 | 21.0786 | 0.03049 | 0 | 0.0014202 | 0.17743 | 0.0077378 | 0.038074 | 0.035031 | 0.0014967 | 0.001546 | 2.1002e-06 | 5.535e-09 | 0.21653 | 1.6068e-06 | 4.8481e-09 | 1.3246e-13 | 7.7651e-14 | 0 | 5.0917e-10 | 4.9249e-07 | 1.1596e-10 | 5.6959e-10 | 1.0251e-15 | 2.9141e-13 | 6.5118e-13 | 2.9242e-13 | 5.404e-14 | 1.6413e-11 | 3.7992e-10 | 7.4247e-22 | 0.0061564 | 0.21037 | 0 | 0 | 0 | 8.6122e-05 | 3.9278e-06 | 4.8277e-05 | 1.2004e-07 | 3.4334e-06 | 1.5981e-09 | 2.5507e-11 | 2.4068e-09 | 1.082e-07 | 8.0971e-07 | 0 | 1.6419e-18 | 1.3444e-14 | 3.7177e-06 | 2.5697e-05 | 2.7055e-08 | 0 | 1.1379e-14 | 1.7315 | 0.0037632 | 0.0026877 | 2.9397e-10 | 3.4846e-08 | 0.0001697 | 0.14657 | 6.8603e-10 | 0.00010011
Materials, construction, bricks
A.040.05.101.230701 Red Clay Brick, for housing and roads - packed | building materials | A.040.05.101 | Materials, construction, bricks | kg | Red Clay Brick, for housing and roads - packed | 0.2776 | 0.049317 | 0.0011781 | 0.006499 | 0 | 0.04164 | 0.0051911 | 0.0013078 | 0.001178 | 0 | 0 | 1.6152e-08 | 3.1172e-10 | 0 | 0 | 0 | 0 | 0 | 0 | 0.04164 | 0.007677 | 0.006499 | 0.006499 | 0 |  | 4.0312 | 4.0312 | 0 | 0 | 0 | 0 | 0 | 0.0064147 | 0.0058701 | 0.00025675 | 0.00028783 | 3.5193e-07 | 9.4953e-10 | 0.040312 | 2.5761e-07 | 7.7728e-10 | 2.1236e-14 | 0 | 0 | 3.7587e-11 | 9.4276e-08 | 8.5881e-12 | 1.0982e-10 | 5.3821e-11 | 0 | 0 | 0 | 0 | 0 | 0 | 0 | 0 | 0.040312 | 0 | 0 | 0 | 1.5661e-05 | 7.571e-07 | 7.7402e-06 | 3.6514e-14 | 6.2365e-07 | 0 | 1.3977e-06 | 0 | 0 | 1.0688e-11 | 0 | 0 | 0 | 2.7434e-07 | 4.8675e-06 | 0 | 0 | 0 | 0.2776 | 0.0010245 | 0.000518 | 0 | 0 | 3.1656e-05 | 0 | 3.6113e-05 | 0
A.040.05.102.230701 Concrete blocks - light (439 kg/m3) | building materials | A.040.05.102 | Materials, construction, bricks | kg | Concrete blocks - light (439 kg/m3) | 0.22323 | 0.043269 | 0.00048778 | 0.0092957 | 0 | 0.033485 | 0.0080811 | 0.0012145 | 0.00048769 | 0 | 0 | 9.1799e-08 | 8.3702e-09 | 0 | 0 | 0 | 0 | 0 | 0 | 0.033485 | 0.0097834 | 0.0092957 | 0.0092957 | 0 |  | 3.2418 | 3.2418 | 0 | 0 | 0 | 0 | 0 | 0.0063514 | 0.0059037 | 0.00021621 | 0.00023147 | 3.5394e-07 | 7.9958e-10 | 0.032418 | 2.0716e-07 | 6.2506e-10 | 1.7077e-14 | 0 | 0 | 1.556e-11 | 1.4676e-07 | 3.5553e-12 | 1.7095e-10 | 0 | 0 | 0 | 0 | 0 | 0 | 0 | 0 | 0 | 0.032418 | 0 | 0 | 0 | 1.2458e-05 | 1.1786e-06 | 6.2244e-06 | 9.8046e-13 | 9.7085e-07 | 0 | 0 | 0 | 0 | 6.0744e-11 | 0 | 0 | 0 | 1.6973e-07 | 3.9144e-06 | 0 | 0 | 0 | 0.22323 | 0.00042414 | 0.00080638 | 0 | 0 | 4.9279e-05 | 0 | 0 | 0
A.040.05.103.230701 Roof tiles | building materials | A.040.05.103 | Materials, construction, bricks | kg | Roof tiles | 0.361 | 0.058355 | 0.00043233 | 0.0037726 | 0 | 0.05415 | 0.0029313 | 0.00084134 | 0.00043233 | 0 | 0 | 5.9276e-09 | 1.144e-10 | 0 | 0 | 0 | 0 | 0 | 0 | 0.05415 | 0.004205 | 0.0037726 | 0.0037726 | 0 |  | 5.2424 | 5.2424 | 0 | 0 | 0 | 0 | 0 | 0.0071507 | 0.0064761 | 0.00030031 | 0.00037431 | 3.8826e-07 | 1.1106e-09 | 0.052424 | 3.3501e-07 | 1.0108e-09 | 2.7616e-14 | 0 | 0 | 1.3794e-11 | 5.3235e-08 | 3.1517e-12 | 6.201e-11 | 3.4624e-11 | 0 | 0 | 0 | 0 | 0 | 0 | 0 | 0 | 0.052424 | 0 | 0 | 0 | 1.8185e-05 | 4.2752e-07 | 1.0066e-05 | 1.34e-14 | 3.5216e-07 | 0 | 8.9915e-07 | 0 | 0 | 3.9223e-12 | 0 | 0 | 0 | 1.1039e-07 | 6.3301e-06 | 0 | 0 | 0 | 0.361 | 0.00037599 | 0.0002925 | 0 | 0 | 1.7875e-05 | 0 | 2.3232e-05 | 0
A.040.05.104.230701 Sand-lime bricks - light (600 kg/m3) | building materials | A.040.05.104 | Materials, construction, bricks | kg | Sand-lime bricks - light (600 kg/m3) | 0.1335 | 0.021428 | 0.00012413 | 0.0012793 | 0 | 0.020025 | 0.0010022 | 0.00027719 | 0.00012411 | 0 | 0 | 2.1127e-08 | 1.9137e-09 | 0 | 0 | 0 | 0 | 0 | 0 | 0.020025 | 0.0014035 | 0.0012793 | 0.0012793 | 0 |  | 1.9387 | 1.9387 | 0 | 0 | 0 | 0 | 0 | 0.0026156 | 0.0023701 | 0.00010706 | 0.00013842 | 1.4209e-07 | 3.9592e-10 | 0.019387 | 1.2389e-07 | 3.738e-10 | 1.0213e-14 | 0 | 0 | 3.96e-12 | 1.82e-08 | 9.048e-13 | 2.12e-11 | 0 | 0 | 0 | 0 | 0 | 0 | 0 | 0 | 0 | 0.019387 | 0 | 0 | 0 | 6.363e-06 | 1.4616e-07 | 3.7223e-06 | 2.2416e-13 | 1.204e-07 | 0 | 0 | 0 | 0 | 1.398e-11 | 0 | 0 | 0 | 3.3213e-08 | 2.3409e-06 | 0 | 0 | 0 | 0.1335 | 0.00010794 | 0.0001 | 0 | 0 | 6.1111e-06 | 0 | 0 | 0
Materials, construction, concrete
A.040.07.101.230701 Concrete | building materials | A.040.07.101 | Materials, construction, concrete | m3 | Concrete | 309.5699 | 65.5433 | 5.3251 | 9.5066 | 4.2761 | 46.4355 | 3.888 | 4.6701 | 4.3042 | 0.7145 | 0.01391 | 0.29249 | 0.92665 | 3.5063 | 0.017532 | 0.76977 | 0.004339 | 5.0014e-05 | 2.989e-10 | 46.4355 | 14.8098 | 9.4848 | 9.5066 | 4.2761 |  | 1517.7314 | 1465.794 | 2.656 | 0 | 1.4919 | 14.8903 | 32.8991 | 6.4996 | 6.1296 | 0.26331 | 0.10664 | 0.00036748 | 9.7377e-07 | 14.9358 | 0.00028728 | 8.668e-07 | 2.3682e-11 | 4.2231e-11 | 0 | 1.1654e-07 | 7.9881e-05 | 2.6463e-08 | 8.0312e-08 | 5.5753e-13 | 1.5079e-12 | 1.6663e-10 | 5.5721e-12 | 1.2576e-12 | 6.2787e-09 | 1.9792e-07 | 4.038e-19 | 0.31025 | 14.6256 | 0 | 0 | 0 | 0.013292 | 0.00055413 | 0.0086316 | 0.00011064 | 0.0010794 | 8.6913e-07 | 1.3872e-08 | 1.309e-06 | 3.3817e-05 | 0.00023159 | 0 | 8.9295e-16 | 7.3114e-12 | 0.00085865 | 0.00179 | 3.0235e-07 | 0 | 6.1885e-12 | 309.57 | 0.055055 | 0.37933 | 7.5817e-08 | 9.065e-06 | 0.040503 | 4.7466 | 3.7311e-07 | 0.00081845
A.040.07.102.230701 Concrete (reinforced 40 kg steel per 1000 kg) | building materials | A.040.07.102 | Materials, construction, concrete | m3 | Concrete (reinforced 40 kg steel per 1000 kg) | 450.3855 | 97.5393 | 7.0761 | 15.3594 | 7.546 | 67.5578 | 8.4232 | 6.0255 | 6.0824 | 0.69955 | 0.013353 | 0.2808 | 0.88959 | 6.807 | 0.016831 | 0.73898 | 0.0041654 | 4.8013e-05 | 2.8694e-10 | 67.5578 | 22.4145 | 15.3384 | 15.3594 | 7.5459 |  | 3101.4356 | 3051.5758 | 2.5498 | 0 | 1.4322 | 14.2947 | 31.5832 | 9.5489 | 8.9399 | 0.38503 | 0.22397 | 0.00053597 | 1.4239e-06 | 31.3683 | 0.00041796 | 1.2611e-06 | 3.4455e-11 | 4.0542e-11 | 0 | 1.6622e-07 | 0.00011765 | 3.7801e-08 | 1.2481e-07 | 5.3523e-13 | 4.0974e-11 | 1.5997e-10 | 5.3492e-12 | 1.2073e-12 | 6.0275e-09 | 1.9e-07 | 3.8765e-19 | 0.88361 | 30.4847 | 0 | 0 | 0 | 0.020036 | 0.00086091 | 0.012558 | 0.00010695 | 0.0013072 | 8.3437e-07 | 1.3318e-08 | 1.2566e-06 | 3.2464e-05 | 0.00022457 | 0 | 8.5723e-16 | 7.019e-12 | 0.0012185 | 0.0037229 | 2.8374e-06 | 0 | 5.9409e-12 | 450.3856 | 0.40485 | 0.58921 | 7.2784e-08 | 8.7024e-06 | 0.052636 | 4.5567 | 3.5818e-07 | 0.014289
Materials, construction, insulation
A.040.09.101.230701 cork slab insulation | building materials | A.040.09.101 | Materials, construction, insulation | kg | cork slab insulation | 0.87904 | 0.26901 | 0.011189 | 0.10199 | 0.023974 | 0.13186 | 0.024579 | 0.012772 | 0.0094035 | 0.0015846 | 2.4582e-05 | 0.00017633 | 0.00025989 | 0.00046573 | 0.064344 | 0.023506 | 3.0871e-05 | 2.9378e-06 | 1.7557e-11 | 0.13186 | 0.048801 | 0.037614 | 0.10199 | 0.023971 |  | 36.0545 | 12.6665 | 2.5163 | 0 | 19.3233 | 1.0445 | 0.50393 | 0.023925 | 0.022431 | 0.00087301 | 0.00062062 | 1.3448e-06 | 3.2286e-09 | 0.086921 | 8.187e-07 | 2.4703e-09 | 6.7488e-14 | 2.4807e-12 | 0 | 6.8831e-10 | 5.2504e-07 | 1.1097e-10 | 6.4695e-10 | 1.3882e-13 | 4.0972e-15 | 9.7299e-14 | 3.8209e-15 | 3.5941e-16 | 3.0538e-10 | 6.8284e-11 | 2.3719e-20 | 4.7889e-05 | 0.086873 | 0 | 0 | 0 | 5.5489e-05 | 4.7355e-06 | 2.451e-05 | 4.2201e-08 | 4.2026e-06 | 3.7319e-07 | 8.1486e-10 | 1.0859e-06 | 4.1374e-08 | 1.3047e-07 | 0 | 5.2452e-17 | 4.2947e-13 | 2.0301e-06 | 1.8327e-05 | 9.6645e-09 | 0 | 3.6351e-13 | 0.87659 | 0.01391 | 0.0032345 | 6.5141e-11 | 5.1963e-09 | 6.204e-05 | 0.0022251 | 9.3042e-08 | 0.0002408
A.040.09.102.250328 glasswool without paper, plastic, or AL facing | building materials | A.040.09.102 | Materials, construction, insulation | kg | glasswool without paper, plastic, or AL facing | 1.36 | 0.33042 | 0.023256 | 0.10316 | 0 | 0.204 | 0.075276 | 0.027884 | 0.023256 | 0 | 0 | 0 | 0 | 0 | 0 | 0 | 0 | 0 | 0 | 0.204 | 0.12642 | 0.10316 | 0.10316 | 0 |  | 24.358 | 16.428 | 0 | 0 | 0 | 0 | 7.93 | 0.027662 | 0.025495 | 0.0012431 | 0.00092357 | 1.5285e-06 | 4.5972e-09 | 0.12935 | 1.2621e-06 | 3.808e-09 | 1.0404e-13 | 0 | 0 | 3.458e-09 | 2.6296e-07 | 4.902e-10 | 2.8994e-10 | 8.9726e-12 | 0 | 0 | 0 | 0 | 0 | 0 | 0 | 0 | 0.12935 | 0 | 0 | 0 | 7.1231e-05 | 3.1374e-06 | 3.792e-05 | 0 | 9.1501e-07 | 2.2386e-06 | 2.3347e-07 | 3.3978e-06 | 0 | 0 | 0 | 0 | 0 | 4.4455e-06 | 1.8943e-05 | 0 | 0 | 0 | 1.36 | 0.064012 | 0.00266 | 0 | 0 | 2.7444e-05 | 0 | 5.9591e-06 | 0.00078727
A.040.09.103.250327 stonewool without paper, plastic, or AL facing | building materials | A.040.09.103 | Materials, construction, insulation | kg | stonewool without paper, plastic, or AL facing | 1.11 | 0.23554 | 0.0040234 | 0.065015 | 0 | 0.1665 | 0.059828 | 0.005187 | 0.0040233 | 0 | 0 | 5.5163e-08 | 1.0646e-09 | 0 | 0 | 0 | 0 | 0 | 0 | 0.1665 | 0.069039 | 0.065015 | 0.065015 | 0 |  | 17.94 | 15.54 | 0 | 0 | 0 | 0 | 2.4 | 0.037429 | 0.035307 | 0.0012482 | 0.00087365 | 2.1167e-06 | 4.6161e-09 | 0.12236 | 1.0301e-06 | 3.108e-09 | 8.4915e-14 | 0 | 0 | 1.2837e-10 | 1.0865e-06 | 2.9331e-11 | 1.2656e-09 | 2.1304e-10 | 0 | 0 | 0 | 0 | 0 | 0 | 0 | 0 | 0.12236 | 0 | 0 | 0 | 7.1661e-05 | 8.7257e-06 | 3.095e-05 | 1.247e-13 | 7.1877e-06 | 0 | 5.5434e-06 | 0 | 0 | 3.6502e-11 | 0 | 0 | 0 | 1.3355e-06 | 1.7919e-05 | 0 | 0 | 0 | 1.11 | 0.0034991 | 0.00597 | 0 | 0 | 0.00036483 | 0 | 0.00014149 | 0
A.040.09.104.250214 Hemp insulation slab USA (92% hemp 8% rPET) | building materials | A.040.09.104 | Materials, construction, insulation | kg | Hemp insulation slab USA (92% hemp 8% rPET) | 1.9132 | 0.38731 | 0.019767 | 0.037143 | 0.043415 | 0.28698 | 0.018239 | 0.016925 | 0.015938 | 0.0034716 | 7.0124e-05 | 0.00028751 | 0.00065235 | 0.00070235 | 0.0012837 | 0.042701 | 4.3097e-05 | 1.1185e-05 | 2.1886e-11 | 0.28698 | 0.055584 | 0.035828 | 0.037143 | 0.043404 |  | 31.4184 | 24.1882 | 4.9335 | 0 | 0.36311 | 1.4712 | 0.46233 | 0.038723 | 0.035775 | 0.0015859 | 0.0013612 | 2.1448e-06 | 5.8651e-09 | 0.19064 | 1.7756e-06 | 5.3575e-09 | 1.4637e-13 | 3.0923e-12 | 0 | 5.36e-10 | 3.6848e-07 | 1.1077e-10 | 3.9647e-10 | 1.0099e-13 | 7.8311e-16 | 1.6374e-13 | 4.0476e-15 | 1.0286e-15 | 1.3038e-11 | 1.6253e-10 | 2.9567e-20 | 8.7607e-05 | 0.19055 | 0 | 0 | 0 | 9.9373e-05 | 2.7772e-06 | 5.3345e-05 | 8.3631e-08 | 4.1677e-06 | 8.6512e-08 | 1.6276e-09 | 1.3056e-07 | 1.0869e-07 | 2.3446e-07 | 0 | 6.5384e-17 | 5.3536e-13 | 3.2191e-06 | 3.5206e-05 | 1.2047e-08 | 0 | 4.5314e-13 | 1.9131 | 0.0032921 | 0.0019198 | 7.4946e-11 | 8.8471e-09 | 0.00015597 | 0.0034322 | 6.7673e-08 | 3.0519e-05
A.040.09.105.250214 Hempflex insulation slab NL-DE (66% hemp 22% recycled jute 8% rPET 4% soda) | building materials | A.040.09.105 | Materials, construction, insulation | kg | Hempflex insulation slab NL-DE (66% hemp 22% recycled jute 8% rPET 4% soda) | 0.89308 | 0.22917 | 0.031642 | 0.063468 | 0.00010225 | 0.13396 | 0.033587 | 0.029857 | 0.017188 | 0.017288 | 0.0011044 | -0.0039394 | 2.8675e-06 | 1.829e-06 | 2.1616e-05 | 0.00010036 | 5.7348e-07 | 6.1666e-08 | 3.6853e-13 | 0.13396 | 0.095087 | 0.063446 | 0.063468 | 0.00010219 |  | 20.3102 | 0.022415 | 0.00015174 | 0 | 20.2871 | 0.00050697 | 3.7607e-05 | 0.019048 | 0.018343 | 0.00070413 | 1.59e-06 | 1.0997e-06 | 2.604e-09 | 0.00022268 | 8.2877e-07 | 2.5006e-09 | 6.832e-14 | 5.207e-14 | 0 | 4.6195e-10 | 2.7116e-07 | 1.0521e-10 | 3.7249e-13 | 6.8742e-16 | 8.8335e-18 | -2.2439e-12 | 3.4176e-18 | -2.7653e-15 | 9.6277e-11 | -8.0708e-10 | 4.9787e-22 | 1.5185e-07 | 0.00022253 | 0 | 0 | 0 | 4.2395e-05 | 3.1088e-09 | 2.4901e-05 | 7.7835e-09 | 1.5456e-05 | 1.0716e-09 | 1.7104e-11 | 1.6139e-09 | 1.2918e-06 | -2.5817e-06 | 0 | 1.101e-18 | 9.0148e-15 | 3.2858e-06 | 2.7512e-08 | 2.0285e-10 | 0 | 7.6302e-15 | 0.89308 | 4.4406e-05 | 2.3709e-06 | -9.9888e-10 | -1.1935e-07 | 0.00043066 | -0.0016972 | 4.6003e-10 | 3.7697e-07
Materials, construction, others
A.040.11.101.230701 Blastfurnace slags | building materials | A.040.11.101 | Materials, construction, others | kg | Blastfurnace slags | 0.00297 | 0.0007671 | 5.2642e-05 | 7.1041e-05 | 0.00019792 | 0.0004455 | 3.4173e-05 | 3.18e-05 | 2.8886e-05 | 9.5037e-06 | 2.6215e-06 | 1.163e-05 | 5.0682e-06 | 0.0001947 | 0 | 0 | 0 | 3.2175e-06 | 0 | 0.0004455 | 0.00012368 | 7.4259e-05 | 7.1041e-05 | 0.0001947 |  | 0.034751 | 0.034751 | 0 | 0 | 0 | 0 | 0 | 6.3975e-05 | 5.8883e-05 | 2.4937e-06 | 2.5979e-06 | 3.5302e-09 | 9.2224e-12 | 0.00036385 | 2.7562e-09 | 8.316e-12 | 2.2721e-16 | 0 | 0 | 7.7408e-13 | 7.6969e-10 | 1.7653e-13 | 7.2292e-13 | 0 | 0 | 6.626e-15 | 3.0915e-17 | 1.7969e-17 | 4.163e-13 | 3.1383e-12 | 0 | 1.6335e-05 | 0.00034751 | 0 | 0 | 0 | 1.6122e-07 | 4.984e-09 | 8.2811e-08 | 6.098e-10 | 1.2612e-08 | 0 | 0 | 0 | 4.0852e-09 | 7.9118e-09 | 0 | 0 | 0 | 5.8453e-09 | 4.2361e-08 | 2.7412e-15 | 0 | 0 | 0.00297 | 0 | 3.41e-06 | 3.0078e-12 | 3.5348e-10 | 4.4539e-07 | 3.0469e-05 | 0 | 0
A.040.11.102.230701 Clinker | building materials | A.040.11.102 | Materials, construction, others | kg | Clinker | 0.85109 | 0.13519 | 0.0022754 | 0.0033977 | 0.0018527 | 0.12766 | 0.0013056 | 0.0019147 | 0.0019328 | 0.00026494 | 3.0026e-05 | 4.7607e-05 | 0.00016839 | 0.00029668 | 5.7912e-06 | 0.0015523 | 3.1748e-06 | 3.7166e-06 | 9.8733e-14 | 0.12766 | 0.0056642 | 0.0033925 | 0.0033977 | 0.001849 |  | 5.0102 | 4.7355 | 0.16132 | 0 | 0.021985 | 0.059396 | 0.031971 | 0.014621 | 0.013639 | 0.00065509 | 0.00032636 | 8.1771e-07 | 2.4227e-09 | 0.045708 | 7.8981e-07 | 2.3831e-09 | 6.5108e-14 | 1.395e-14 | 0 | 5.2156e-11 | 2.7806e-08 | 1.1856e-11 | 2.7654e-11 | 1.8416e-16 | 2.3666e-18 | 2.7128e-14 | 1.0148e-15 | 2.4425e-16 | 4.3151e-12 | 3.4842e-11 | 1.3338e-22 | 2.5293e-05 | 0.045683 | 0 | 0 | 0 | 3.0766e-05 | 1.908e-07 | 2.3731e-05 | 2.0654e-08 | 3.8884e-07 | 2.8709e-10 | 4.5824e-12 | 4.3238e-10 | 4.2778e-08 | 4.009e-08 | 0 | 2.9496e-19 | 2.4151e-15 | 3.8183e-07 | 5.9696e-06 | 5.4371e-11 | 0 | 2.0442e-15 | 0.85109 | 1.1897e-05 | 0.00013061 | 1.2613e-11 | 1.4793e-09 | 1.4425e-05 | 0.00086099 | 1.2325e-10 | 1.0099e-07
A.040.11.103.230701 Crushed concrete aggregate (recycled) | building materials | A.040.11.103 | Materials, construction, others | kg | Crushed concrete aggregate (recycled) | 0.010029 | 0.0026381 | 0.0001782 | 0.00033449 | 0.00062109 | 0.0015044 | 0.00015738 | 0.00010317 | 0.00010046 | 6.0769e-05 | 5.443e-07 | 1.6428e-05 | 1.4394e-05 | 9.9965e-05 | 5.6555e-05 | 0.00052096 | 2.9886e-06 | 1.6134e-07 | 9.6419e-13 | 0.0015044 | 0.00045315 | 0.00027511 | 0.00033449 | 0.00062092 |  | 0.14156 | 0.13581 | 0.00053287 | 0 | 0.0024915 | 0.0025898 | 0.00013487 | 0.00021261 | 0.00019423 | 8.5939e-06 | 9.7846e-06 | 1.1644e-08 | 3.1782e-11 | 0.0013704 | 9.3078e-09 | 2.8084e-11 | 7.6729e-16 | 1.3623e-13 | 0 | 6.2728e-12 | 2.3241e-09 | 1.0598e-12 | 2.6256e-12 | 1.7985e-15 | 7.8879e-16 | 9.3622e-15 | 9.2208e-17 | 3.1699e-17 | 2.7429e-13 | 5.8018e-12 | 1.3026e-21 | 1.6582e-05 | 0.0013538 | 0 | 0 | 0 | 5.2497e-07 | 1.9517e-08 | 2.7964e-07 | 1.7179e-09 | 1.701e-08 | 2.8036e-09 | 4.475e-11 | 4.2225e-09 | 1.5393e-09 | 1.1451e-08 | 0 | 2.8805e-18 | 2.3585e-14 | 2.0218e-08 | 1.6621e-07 | 6.0101e-10 | 0 | 1.9963e-14 | 0.010029 | 0.00012589 | 1.3991e-05 | 4.2329e-12 | 5.0093e-10 | 7.7066e-07 | 8.1423e-05 | 1.2036e-09 | 1.2478e-06
A.040.11.104.230701 Gravel | building materials | A.040.11.104 | Materials, construction, others | kg | Gravel | 0.008451 | 0.00211 | 7.502e-05 | 0.00023249 | 0.00053487 | 0.0012677 | 0.00016066 | 5.758e-05 | 5.8843e-05 | 1.9023e-06 | 4.2254e-07 | 1.3852e-05 | 1.1724e-05 | 9.5332e-05 | 0 | 0.00043954 | 2.5316e-06 | 0 | 0 | 0.0012677 | 0.00030498 | 0.00022996 | 0.00023249 | 0.00053487 |  | 0.11136 | 0.10891 | 0.00023115 | 0 | 0 | 0.0021492 | 6.2056e-05 | 0.0001802 | 0.00016517 | 7.1391e-06 | 7.8921e-06 | 9.9022e-09 | 2.6402e-11 | 0.0011053 | 7.8425e-09 | 2.3663e-11 | 6.465e-16 | 0 | 0 | 1.6339e-12 | 2.0532e-09 | 3.7277e-13 | 2.3569e-12 | 0 | 7.6568e-16 | 7.8913e-15 | 7.0754e-17 | 2.5375e-17 | 1.9323e-13 | 4.584e-12 | 0 | 1.6197e-05 | 0.0010891 | 0 | 0 | 0 | 4.2469e-07 | 1.6249e-08 | 2.3564e-07 | 1.3988e-09 | 1.5088e-08 | 0 | 0 | 0 | 1.249e-09 | 9.6381e-09 | 0 | 0 | 0 | 1.2303e-08 | 1.3306e-07 | 7.0297e-11 | 0 | 0 | 0.008451 | 9.7143e-06 | 1.1117e-05 | 3.562e-12 | 4.2226e-10 | 7.2683e-07 | 6.4545e-05 | 0 | 2.6159e-07
A.040.11.105.230701 Ground (earthmoving) | building materials | A.040.11.105 | Materials, construction, others | kg | Ground (earthmoving) | 0.00022456 | 5.7441e-05 | 1.4313e-06 | 3.0075e-06 | 1.9318e-05 | 3.3685e-05 | 1.1805e-06 | 1.201e-06 | 7.2094e-07 | 8.3536e-08 | 1.8555e-08 | 6.0829e-07 | 5.1485e-07 | 1.6242e-08 | 0 | 1.9302e-05 | 1.1117e-07 | 0 | 0 | 3.3685e-05 | 4.3277e-06 | 2.8963e-06 | 3.0075e-06 | 1.9318e-05 |  | 0.0034907 | 0.0033834 | 1.0151e-05 | 0 | 0 | 9.4378e-05 | 2.7251e-06 | 4.279e-06 | 3.8593e-06 | 1.7807e-07 | 2.4159e-07 | 2.3137e-10 | 6.5853e-13 | 3.3836e-05 | 2.084e-10 | 6.2878e-13 | 1.7179e-17 | 0 | 0 | 1.9319e-14 | 2.275e-11 | 4.4057e-15 | 2.4974e-14 | 0 | 0 | 3.4653e-16 | 3.1071e-18 | 1.1143e-18 | 8.4856e-15 | 2.013e-13 | 0 | 1.3626e-09 | 3.3834e-05 | 0 | 0 | 0 | 1.1473e-08 | 1.7218e-10 | 6.2614e-09 | 6.0771e-11 | 2.166e-10 | 0 | 0 | 0 | 5.4847e-11 | 4.2125e-10 | 0 | 0 | 0 | 1.4899e-10 | 4.1373e-09 | 2.2867e-19 | 0 | 0 | 0.00022456 | 0 | 1.178e-07 | 1.5642e-13 | 1.8543e-11 | 9.2821e-09 | 2.8344e-06 | 0 | 0
A.040.11.106.230701 Linoleum | building materials | A.040.11.106 | Materials, construction, others | kg | Linoleum | 5.2317 | 1.3119 | 0.044706 | 0.083081 | 0.39939 | 0.78475 | 0.030357 | 0.033236 | 0.023019 | 0.0087287 | 0.00042602 | 0.012532 | 0.010915 | 0.00095458 | 0.0062907 | 0.39842 | 0.0022827 | 1.7946e-05 | 1.0725e-10 | 0.78475 | 0.11921 | 0.074526 | 0.083081 | 0.39937 |  | 81.6836 | 78.6661 | 0.52807 | 0 | 0.31964 | 2.0492 | 0.1206 | 0.10136 | 0.091609 | 0.0042044 | 0.0055491 | 5.4921e-06 | 1.5549e-08 | 0.77718 | 4.8555e-06 | 1.465e-08 | 4.0027e-13 | 1.5153e-11 | 0 | 1.1071e-09 | 6.3105e-07 | 2.0086e-10 | 6.8985e-10 | 2.0005e-13 | 2.5707e-15 | 7.1387e-12 | 6.6451e-14 | 2.343e-14 | 1.8498e-10 | 4.225e-09 | 1.4489e-19 | 8.0408e-05 | 0.7771 | 0 | 0 | 0 | 0.00027014 | 4.953e-06 | 0.00014587 | 1.29e-06 | 5.8689e-06 | 3.8961e-07 | 4.9776e-09 | 5.877e-07 | 1.1889e-06 | 8.695e-06 | 0 | 3.204e-16 | 2.6234e-12 | 4.6864e-06 | 9.6545e-05 | 5.9033e-08 | 0 | 2.2205e-12 | 5.2313 | 0.015149 | 0.0034775 | 3.2236e-09 | 3.8204e-07 | 0.00024701 | 0.060194 | 1.3388e-07 | 0.00013705
A.040.11.107.230701 Plasticizers for concrete | building materials | A.040.11.107 | Materials, construction, others | kg | Plasticizers for concrete | 1.88 | 0.40583 | 0.003227 | 0.1206 | 0 | 0.282 | 0.029263 | 0.0055421 | 0.003227 | 0 | 0 | 4.4244e-08 | 8.5387e-10 | 0 | 0.0858 | 0 | 0 | 0 | 0 | 0.282 | 0.038032 | 0.034805 | 0.1206 | 0 |  | 36.3862 | 34.8762 | 0 | 0 | 0 | 1.51 | 0 | 0.041525 | 0.037967 | 0.0015972 | 0.0019607 | 2.2762e-06 | 5.9067e-09 | 0.27461 | 1.7446e-06 | 5.264e-09 | 1.4382e-13 | 0 | 0 | 1.0296e-10 | 5.3144e-07 | 2.3525e-11 | 6.1904e-10 | 0 | 0 | 0 | 0 | 0 | 0 | 0 | 0 | 0 | 0.27461 | 0 | 0 | 0 | 0.00010131 | 4.2678e-06 | 5.2419e-05 | 1.0002e-13 | 3.5156e-06 | 0 | 0 | 0 | 0 | 2.9277e-11 | 0 | 0 | 0 | 8.9389e-07 | 4.0215e-05 | 0 | 0 | 0 | 1.88 | 0.0028064 | 0.00292 | 0 | 0 | 0.00017844 | 0 | 0 | 0
A.040.11.108.230701 Sand | building materials | A.040.11.108 | Materials, construction, others | kg | Sand | 0.0044236 | 0.0010576 | 4.9352e-05 | 0.00015627 | 0.00018844 | 0.00066354 | 0.0001172 | 3.6043e-05 | 4.5914e-05 | 4.0421e-07 | 8.9784e-08 | 2.9435e-06 | 2.4912e-06 | 9.5041e-05 | 0 | 9.3395e-05 | 5.3792e-07 | 0 | 0 | 0.00066354 | 0.00020509 | 0.00015574 | 0.00015627 | 0.00018844 |  | 0.048757 | 0.048238 | 4.9116e-05 | 0 | 0 | 0.00045667 | 1.3186e-05 | 9.658e-05 | 8.9203e-05 | 3.8181e-06 | 3.5597e-06 | 5.3479e-09 | 1.412e-11 | 0.00049855 | 4.1051e-09 | 1.2386e-11 | 3.384e-16 | 0 | 0 | 1.2874e-12 | 1.2405e-09 | 2.9376e-13 | 1.4376e-12 | 0 | 7.6568e-16 | 1.6768e-15 | 1.5034e-17 | 5.3918e-18 | 4.1059e-14 | 9.7404e-13 | 0 | 1.6173e-05 | 0.00048238 | 0 | 0 | 0 | 2.1279e-07 | 9.9112e-09 | 1.2334e-07 | 3.0893e-10 | 8.526e-09 | 0 | 0 | 0 | 2.6539e-10 | 2.0838e-09 | 0 | 0 | 0 | 9.4201e-09 | 5.8864e-08 | 7.0297e-11 | 0 | 0 | 0.0044236 | 9.7143e-06 | 6.7811e-06 | 7.5688e-13 | 8.9724e-11 | 4.2448e-07 | 1.3715e-05 | 0 | 2.6159e-07
Materials, construction, paints
A.040.13.101.230701 Solvent based paint transparent - incl evaporation solvent | building materials | A.040.13.101 | Materials, construction, paints | kg | Solvent based paint transparent - incl evaporation solvent | 3.7422 | 3.7 | 1.8742 | 1.2645 | 0 | 0.56133 | 0.63965 | 0.10257 | 1.8742 | 0 | 0 | 0 | 0 | 0 | 0.52223 | 0 | 0 | 0 | 0 | 0.56133 | 2.6165 | 0.74222 | 1.2645 | 0 |  | 96.2933 | 96.2933 | 0 | 0 | 0 | 0 | 0 | 0.26799 | 0.25253 | 0.0095894 | 0.0058743 | 1.514e-05 | 3.5464e-08 | 0.82273 | 3.4727e-06 | 1.0478e-08 | 2.8628e-13 | 0 | 0 | 5.0225e-08 | 1.1617e-05 | 1.1454e-08 | 1.3532e-08 | 0 | 0 | 0 | 0 | 0 | 0 | 0 | 0 | 0 | 0.82273 | 0 | 0 | 0 | 0.00075512 | 9.3291e-05 | 0.00010434 | 8.9231e-07 | 7.6847e-05 | 0 | 0 | 0 | 0 | 2.722e-06 | 0 | 0 | 0 | 0.00036433 | 0.0001127 | 0 | 0 | 0 | 3.7422 | 0 | 0.063828 | 0 | 0 | 0.0039006 | 0 | 0 | 0
A.040.13.102.230701 Solvent based paint white - incl evaporation solvent | building materials | A.040.13.102 | Materials, construction, paints | kg | Solvent based paint white - incl evaporation solvent | 4.3635 | 4.7917 | 1.5763 | 1.0698 | 1.491 | 0.65452 | 0.53942 | 0.092835 | 1.5752 | 0.00092883 | 0.00011055 | 9.6202e-05 | 0.00063494 | 1.4894 | 0.4369 | 0.0015901 | 4.8147e-06 | 0 | 0 | 0.65452 | 2.2092 | 0.63289 | 1.0698 | 1.491 |  | 98.839 | 98.5549 | 0.19752 | 0 | 0 | 0.048386 | 0.038178 | 0.24723 | 0.2319 | 0.0089923 | 0.0063413 | 1.3903e-05 | 3.3256e-08 | 0.88814 | 4.0493e-06 | 1.2218e-08 | 3.3381e-13 | 0 | 0 | 4.2211e-08 | 9.811e-06 | 9.6262e-09 | 1.1411e-08 | 0 | 0 | 5.483e-14 | 3.8219e-15 | 8.4238e-16 | 1.5245e-11 | 1.1418e-10 | 0 | 0.019921 | 0.86822 | 0 | 0 | 0 | 0.00069201 | 7.8672e-05 | 0.00012167 | 8.2433e-07 | 6.5637e-05 | 0 | 0 | 0 | 1.537e-07 | 2.3732e-06 | 0 | 0 | 0 | 0.00030622 | 0.00011647 | 3.2459e-09 | 0 | 0 | 4.3635 | 0 | 0.053826 | 2.6191e-11 | 3.0538e-09 | 0.0033126 | 0.0032086 | 0 | 0
A.040.13.103.230701 Water based paint transparent | building materials | A.040.13.103 | Materials, construction, paints | kg | Water based paint transparent | 2.2609 | 0.79924 | 0.19158 | 0.26853 | 0 | 0.33913 | 0.22483 | 0.043701 | 0.19158 | 0 | 0 | 0 | 0 | 0 | 0 | 0 | 0 | 0 | 0 | 0.33913 | 0.46011 | 0.26853 | 0.26853 | 0 |  | 39.6511 | 39.6511 | 0 | 0 | 0 | 0 | 0 | 0.10873 | 0.10319 | 0.0033144 | 0.0022292 | 6.1864e-06 | 1.2258e-08 | 0.31221 | 2.0981e-06 | 6.3304e-09 | 1.7296e-13 | 0 | 0 | 5.1339e-09 | 4.0831e-06 | 1.1708e-09 | 4.7562e-09 | 0 | 0 | 0 | 0 | 0 | 0 | 0 | 0 | 0 | 0.31221 | 0 | 0 | 0 | 0.00020768 | 3.279e-05 | 6.3039e-05 | 9.121e-08 | 2.7011e-05 | 0 | 0 | 0 | 0 | 2.7824e-07 | 0 | 0 | 0 | 3.8751e-05 | 4.5721e-05 | 0 | 0 | 0 | 2.2609 | 0 | 0.022435 | 0 | 0 | 0.001371 | 0 | 0 | 0
A.040.13.104.230701 Water based paint white | building materials | A.040.13.104 | Materials, construction, paints | kg | Water based paint white | 3.2044 | 2.5103 | 0.16649 | 0.23364 | 1.6295 | 0.48065 | 0.18937 | 0.043574 | 0.16524 | 0.0010151 | 0.00012081 | 0.00010513 | 0.0006939 | 1.6277 | 0 | 0.0017377 | 5.2618e-06 | 0 | 0 | 0.48065 | 0.40012 | 0.23364 | 0.23364 | 1.6295 |  | 52.5321 | 52.2216 | 0.21587 | 0 | 0 | 0.052879 | 0.041723 | 0.11448 | 0.10731 | 0.0037824 | 0.0033896 | 6.4332e-06 | 1.3988e-08 | 0.47474 | 2.9736e-06 | 8.9722e-09 | 2.4513e-13 | 0 | 0 | 4.4281e-09 | 3.455e-06 | 1.0098e-09 | 4.006e-09 | 0 | 0 | 5.9921e-14 | 4.1768e-15 | 9.206e-16 | 1.666e-11 | 1.2479e-10 | 0 | 0.021771 | 0.45297 | 0 | 0 | 0 | 0.00023645 | 2.7618e-05 | 8.9346e-05 | 1.5998e-07 | 2.3659e-05 | 0 | 0 | 0 | 1.6797e-07 | 3.334e-07 | 0 | 0 | 0 | 3.338e-05 | 6.1787e-05 | 3.5473e-09 | 0 | 0 | 3.2044 | 0 | 0.018896 | 2.8623e-11 | 3.3374e-09 | 0.0011801 | 0.0035065 | 0 | 0
Materials, electronics, others
A.050.04.101.241011 AA cell battery (Alkaline) | electronics | A.050.04.101 | Materials, electronics, others | p | AA cell battery (Alkaline) | 0.054933 | 0.022925 | 0.0010587 | 0.0042489 | 0.0093772 | 0.0082399 | 0.0029681 | 0.00045257 | 0.00014151 | 0.00013694 | 0.00072804 | 5.224e-05 | 0.00064833 | 0.0088422 | 0.00017986 | 0.00043598 | 2.7781e-08 | 9.8986e-05 | 7.8917e-15 | 0.0082399 | 0.0051277 | 0.004168 | 0.0042489 | 0.0092782 |  | 0.52747 | 0.45693 | 0.055321 | 0 | 0.0033808 | 0.0079035 | 0.0039366 | 0.0080046 | 0.0079132 | 6.1371e-05 | 3.0033e-05 | 4.7441e-07 | 2.2696e-10 | 0.0042063 | 5.0994e-08 | 1.5386e-10 | 4.2037e-15 | 3.0415e-13 | 0 | 1.0734e-11 | 5.2648e-08 | 1.7145e-12 | 6.1217e-11 | 8.6732e-12 | 1.6317e-15 | 3.7753e-13 | 9.0681e-13 | 2.0768e-13 | 3.6884e-07 | 1.9241e-09 | 1.0661e-23 | 0.00027821 | 0.0039281 | 0 | 0 | 0 | 6.7431e-06 | 4.2485e-07 | 1.5317e-06 | 7.5989e-08 | 3.5012e-07 | 5.5674e-09 | 2.2555e-07 | 8.3511e-09 | 9.7791e-07 | 3.4952e-08 | 0 | 2.3576e-20 | 1.9304e-16 | 5.4128e-08 | 6.2596e-07 | 2.428e-06 | 0 | 1.6339e-16 | 0.054921 | 0.00015457 | 0.00029194 | 1.5825e-07 | 3.3576e-09 | 1.7627e-05 | 1.5679 | 5.7603e-06 | 2.4924e-06
A.050.04.102.230701 AA cell battery (Li-ion) | electronics | A.050.04.102 | Materials, electronics, others | p | AA cell battery (Li-ion) | 0.17915 | 0.18282 | 0.0078366 | 0.07993 | 0.068179 | 0.026873 | 0.075524 | 0.0035979 | 0.0066525 | 0.0010987 | 3.2403e-05 | 5.2914e-05 | 0.00080654 | 0.06631 | 1.6068e-06 | 0.0018684 | 0 | 0 | 0 | 0.026873 | 0.087765 | 0.079928 | 0.07993 | 0.068179 |  | 3.2513 | 2.9315 | 0.23211 | 0 | 0 | 0 | 0.08772 | 0.026772 | 0.025944 | 0.00057866 | 0.00024903 | 1.5554e-06 | 2.14e-09 | 0.034878 | 1.6625e-07 | 5.0163e-10 | 1.3705e-14 | 0 | 0 | 1.7827e-10 | 1.3888e-06 | 4.0654e-11 | 1.5977e-09 | 0 | 0 | 3.0152e-14 | 4.8448e-15 | 9.2518e-16 | 6.1398e-12 | 1.3084e-10 | 0 | 0.0055633 | 0.029315 | 0 | 0 | 0 | 3.2141e-05 | 1.1015e-05 | 4.9953e-06 | 9.7654e-08 | 1.0057e-05 | 0 | 0 | 0 | 4.6931e-08 | 7.2387e-08 | 0 | 0 | 0 | 1.9867e-06 | 3.8704e-06 | 9.336e-13 | 0 | 0 | 0.17915 | 0 | 0.0075362 | 1.4515e-11 | 1.7799e-09 | 0.00048794 | 0.0040419 | 0 | 0
A.050.04.103.230701 Computer desktop - including 27 inch display | electronics | A.050.04.103 | Materials, electronics, others | p | Computer desktop - including 27 inch display | 378.8161 | 74.0814 | 2.6704 | 6.5194 | 8.0693 | 56.8224 | 2.7541 | 2.5811 | 2.1744 | 0.31616 | 0.03706 | 0.14272 | 0.29665 | 7.3185 | 0.88612 | 0.65654 | 0.001431 | 0.09418 | 1.7835e-09 | 56.8224 | 8.3022 | 5.726 | 6.5194 | 7.9751 |  | 5501.1123 | 5384.1873 | 82.5232 | 0 | 1.8721 | 18.7775 | 13.7522 | 7.5597 | 6.8632 | 0.31117 | 0.38542 | 0.00041146 | 1.1508e-06 | 53.9797 | 0.00035154 | 1.0607e-06 | 2.898e-11 | 1.1788e-10 | 0 | 5.9571e-08 | 5.4389e-05 | 1.3455e-08 | 5.8225e-08 | 1.7789e-08 | 1.2888e-14 | 3.8372e-10 | 1.5978e-10 | 3.4658e-11 | 1.2623e-06 | 4.205e-06 | 1.1004e-13 | 0.30485 | 53.6749 | 0 | 0 | 0 | 0.029423 | 0.00040192 | 0.010562 | 3.5796e-05 | 0.00058241 | 1.0029e-06 | 0.0004628 | 1.4897e-06 | 5.4967e-05 | 0.00010424 | 0 | 2.4334e-10 | 4.3707e-09 | 0.00044166 | 0.0066676 | 0.010107 | 0 | 3.6995e-09 | 378.8148 | 0.039264 | 0.27521 | 5.419e-07 | 8.1229e-06 | 0.02376 | 57.7786 | 0.011815 | 0.00034944
A.050.04.104.251120 Computer laptop - 14 inch display | electronics | A.050.04.104 | Materials, electronics, others | p | Computer laptop - 14 inch display | 160.8809 | 37.0743 | 1.196 | 4.245 | 7.5012 | 24.1321 | 1.9962 | 1.3391 | 0.90081 | 0.15195 | 0.017516 | 0.12571 | 0.1844 | 7.0316 | 0.72466 | 0.37544 | 0.00057984 | 0.09418 | 1.7835e-09 | 24.1321 | 4.7157 | 3.6139 | 4.245 | 7.407 |  | 2272.0035 | 2205.3018 | 47.6033 | 0 | 1.8721 | 10.2235 | 7.0028 | 3.5142 | 3.2162 | 0.13972 | 0.15823 | 0.00019282 | 5.1671e-07 | 22.1617 | 0.0001493 | 4.5047e-07 | 1.2308e-11 | 1.1788e-10 | 0 | 2.5441e-08 | 3.8049e-05 | 5.6717e-09 | 4.2192e-08 | 1.7789e-08 | 1.2888e-14 | 3.7403e-10 | 1.5911e-10 | 3.4509e-11 | 1.2596e-06 | 4.1848e-06 | 1.1004e-13 | 0.27561 | 21.886 | 0 | 0 | 0 | 0.01877 | 0.00029138 | 0.0044858 | 2.2037e-05 | 0.00034438 | 1.0029e-06 | 0.0004628 | 1.4897e-06 | 2.7796e-05 | 8.7276e-05 | 0 | 2.4334e-10 | 4.3707e-09 | 0.00019102 | 0.0027479 | 0.010107 | 0 | 3.6995e-09 | 160.8795 | 0.039264 | 0.19958 | 5.3727e-07 | 7.583e-06 | 0.015043 | 57.2114 | 0.011815 | 0.00034944
A.050.04.105.230701 Electric cord, 6A (1320W) 3x0.75 mm2 (per m) | electronics | A.050.04.105 | Materials, electronics, others | m | Electric cord, 6A (1320W) 3x0.75 mm2 (per m) | 0.14665 | 0.10955 | 0.0044698 | 0.023912 | 0.059169 | 0.021998 | 0.0045072 | 0.0023908 | 0.0030611 | 0.00082614 | 0.0002352 | 0.00034741 | 0.0012818 | 0.05753 | 0.015732 | 0.00038814 | 1.9205e-07 | 0.0012511 | 1.2342e-13 | 0.021998 | 0.01265 | 0.0094309 | 0.023912 | 0.057918 |  | 0.96886 | 0.63821 | 0.045135 | 0 | 0.13744 | 0.098624 | 0.049447 | 0.0039627 | 0.0037703 | 0.00014245 | 4.9875e-05 | 2.2604e-07 | 5.2682e-10 | 0.0069853 | 1.3658e-07 | 4.1209e-10 | 1.1258e-14 | 2.2852e-11 | 0 | 2.0802e-10 | 7.5513e-08 | 3.4165e-11 | 7.3578e-11 | 6.702e-12 | 1.6365e-15 | 2.5538e-13 | 1.1348e-14 | 3.69e-15 | 1.307e-09 | 1.2411e-08 | 1.6673e-22 | 0.0031418 | 0.0038435 | 0 | 0 | 0 | 3.0452e-05 | 5.5791e-07 | 4.0891e-06 | 1.5114e-07 | 1.1188e-06 | 1.0449e-07 | 1.6501e-07 | 1.5115e-07 | 3.2043e-07 | 2.5606e-07 | 0 | 3.687e-19 | 3.0189e-15 | 6.1229e-07 | 8.1574e-07 | 2.211e-05 | 0 | 2.5552e-15 | 0.14642 | 0.0028576 | 0.00040456 | 2.0059e-10 | 1.3195e-08 | 3.9157e-05 | 0.011387 | 4.4534e-06 | 3.5582e-05
A.050.04.106.260501 Electric motor 500 W - 1000 W (single-phase or three-phase, 3 - 12 kg) | electronics | A.050.04.106 | Materials, electronics, others | kg | Electric motor 500 W - 1000 W (single-phase or three-phase, 3 - 12 kg) | 3.1156 | 1.4751 | 0.088577 | 0.15951 | 0.7597 | 0.46734 | 0.088365 | 0.042962 | 0.076782 | 0.0086204 | 0.00021388 | 0.0029608 | 0.00059291 | 0.74546 | 0.027545 | 0.013857 | 4.6828e-05 | 0.00038853 | 6.3486e-08 | 0.46734 | 0.2205 | 0.13231 | 0.15951 | 0.75931 |  | 38.8556 | 34.4202 | 0.72459 | 0 | 0.12173 | 1.4744 | 2.1146 | 0.084926 | 0.079951 | 0.0031158 | 0.0018588 | 4.7932e-06 | 1.1523e-08 | 0.26034 | 2.9039e-06 | 8.7622e-09 | 2.3938e-13 | 2.3194e-10 | 0 | 5.1689e-09 | 1.7484e-06 | 8.5187e-10 | 1.9018e-09 | 4.2581e-12 | 2.2615e-13 | 2.2465e-12 | 4.6071e-14 | 2.3016e-14 | 1.2832e-08 | 1.2271e-07 | 3.4294e-20 | 0.041072 | 0.21927 | 0 | 0 | 0 | 0.00040539 | 1.4359e-05 | 8.6871e-05 | 9.3004e-08 | 1.6368e-05 | 2.5023e-06 | 1.701e-08 | 3.7227e-06 | 3.0187e-07 | 2.0446e-06 | 0 | 7.5837e-17 | 6.2095e-13 | 1.5386e-05 | 4.2532e-05 | 0.00022119 | 0 | 5.2558e-13 | 3.1068 | 0.072782 | 0.010387 | 1.8532e-09 | 1.1339e-07 | 0.00066425 | 0.055607 | 2.8513e-06 | 0.00093981
A.050.04.107.260501 Electric motor 500 W - 1000 W BLCD (brushless direct currentt, 0.8 kg - 4.5 kg) | electronics | A.050.04.107 |  | kg | Electric motor 500 W - 1000 W BLCD (brushless direct currentt, 0.8 kg - 4.5 kg) | 4.7124 | 5.2082 | 0.39323 | 0.33075 | 3.7774 | 0.70685 | 0.1948 | 0.10097 | 0.12823 | 0.10586 | 0.071057 | 0.088079 | 0.0073962 | 3.7493 | 0.027535 | 0.017225 | 4.6555e-05 | 0.010869 | 6.3534e-08 | 0.70685 | 0.6964 | 0.31404 | 0.33075 | 3.7665 |  | 58.8592 | 53.9406 | 1.1961 | 0 | 0.20881 | 1.4246 | 2.0891 | 0.18327 | 0.17474 | 0.0053399 | 0.0031966 | 1.0476e-05 | 1.9748e-08 | 0.44771 | 4.3845e-06 | 1.323e-08 | 3.6143e-13 | 1.7512e-10 | 0 | 6.2398e-09 | 5.5278e-06 | 1.1286e-09 | 5.1019e-09 | 2.0883e-10 | 2.3322e-13 | 7.8079e-11 | 2.4856e-13 | 3.2119e-13 | 3.6079e-07 | 1.963e-07 | 3.4051e-20 | 0.034114 | 0.41359 | 0 | 0 | 0 | 0.00072824 | 3.7497e-05 | 0.00013139 | 1.041e-06 | 0.00012351 | 2.5793e-06 | 5.3633e-06 | 1.0116e-05 | 9.8796e-05 | 5.845e-05 | 0 | 7.5299e-17 | 6.1655e-13 | 2.6222e-05 | 6.6941e-05 | 0.00016633 | 0 | 5.2185e-13 | 4.7041 | 0.065982 | 0.025144 | 4.6752e-08 | 2.6754e-06 | 0.0038884 | 0.40215 | 0.00013871 | 0.0022768
A.050.04.108.260501 Electric motor 50 W - 100 W (direct current, 0.3–0.8 kg) | electronics | A.050.04.108 |  | kg | Electric motor 50 W - 100 W (direct current, 0.3–0.8 kg) | 2.6823 | 1.4104 | 0.048828 | 0.17285 | 0.78642 | 0.40234 | 0.068359 | 0.032299 | 0.033829 | 0.010399 | 0.00035463 | 0.0042451 | 0.0095007 | 0.75905 | 0.062653 | 0.027367 | 3.9529e-05 | 4.0603e-06 | 2.4265e-11 | 0.40234 | 0.15899 | 0.11016 | 0.17285 | 0.78641 |  | 46.7824 | 39.7728 | 2.8196 | 0 | 0.95743 | 2.1632 | 1.0694 | 0.071499 | 0.066281 | 0.0025223 | 0.0026967 | 3.9737e-06 | 9.3279e-09 | 0.37769 | 2.4952e-06 | 7.5287e-09 | 2.0569e-13 | 2.8886e-10 | 0 | 2.676e-09 | 1.3053e-06 | 4.2482e-10 | 1.3652e-09 | 5.4122e-12 | 2.2552e-13 | 3.1361e-12 | 1.0365e-13 | 3.7403e-14 | 1.602e-08 | 1.5416e-07 | 3.2781e-20 | 0.04383 | 0.33387 | 0 | 0 | 0 | 0.00044349 | 1.012e-05 | 7.4788e-05 | 1.1214e-06 | 1.5213e-05 | 1.457e-06 | 1.9456e-08 | 2.1119e-06 | 5.277e-07 | 3.0126e-06 | 0 | 7.2492e-17 | 5.9356e-13 | 6.9969e-06 | 5.1619e-05 | 0.0002765 | 0 | 5.024e-13 | 2.6794 | 0.042293 | 0.007243 | 2.4532e-09 | 1.6055e-07 | 0.00057928 | 0.11029 | 3.6246e-06 | 0.00056637
A.050.04.109.230701 LCD flat screen 27 inch - including casing and electronics | electronics | A.050.04.109 | Materials, electronics, others | p | LCD flat screen 27 inch - including casing and electronics | 326.4788 | 56.8191 | 2.2226 | 4.2966 | 1.3281 | 48.9718 | 1.3285 | 1.9161 | 1.9024 | 0.25002 | 0.029679 | 0.040465 | 0.18156 | 0.86414 | 0.86917 | 0.45149 | 0.0012685 | 0.012474 | 2.3622e-10 | 48.9718 | 5.6488 | 3.4386 | 4.2966 | 1.3156 |  | 4822.4188 | 4743.2734 | 55.1916 | 0 | 0.24795 | 13.3293 | 10.3766 | 6.1309 | 5.5336 | 0.2586 | 0.33876 | 0.00033175 | 9.5636e-07 | 47.4451 | 0.00030297 | 9.1414e-07 | 2.4976e-11 | 1.5613e-11 | 0 | 5.1153e-08 | 2.7971e-05 | 1.1648e-08 | 2.8099e-08 | 2.3561e-09 | 1.7071e-15 | 6.3114e-11 | 2.2172e-11 | 4.8068e-12 | 1.7061e-07 | 5.8254e-07 | 1.4575e-14 | 0.034673 | 47.4104 | 0 | 0 | 0 | 0.017361 | 0.00019379 | 0.0091031 | 2.2179e-05 | 0.00037922 | 1.3284e-07 | 6.1298e-05 | 1.973e-07 | 4.1719e-05 | 3.5307e-05 | 0 | 3.223e-11 | 5.7891e-10 | 0.00037623 | 0.0058524 | 0.0012956 | 0 | 4.8999e-10 | 326.4786 | 0.0052006 | 0.13262 | 7.7646e-08 | 1.7603e-06 | 0.014214 | 8.4468 | 0.0015649 | 4.6283e-05
A.050.04.110.230701 Lead battery cars (39 Wh per kg) | electronics | A.050.04.110 | Materials, electronics, others | kg | Lead battery cars (39 Wh per kg) | 0.85927 | 0.55541 | 0.020698 | 0.10767 | 0.29815 | 0.12889 | 0.062164 | 0.0064718 | 0.012297 | 0.003926 | 0.00013383 | 0.0043418 | 0.003169 | 0.289 | 0.035856 | 0.0082775 | 1.2249e-05 | 0.00087343 | 6.837e-12 | 0.12889 | 0.092503 | 0.072678 | 0.10767 | 0.29728 |  | 15.8036 | 14.6627 | 0.79979 | 0 | 0.071974 | 0.065855 | 0.20331 | 0.034829 | 0.032592 | 0.0010187 | 0.0012181 | 1.9539e-06 | 3.7674e-09 | 0.17061 | 7.9741e-07 | 2.406e-09 | 6.5735e-14 | 9.66e-13 | 0 | 3.5451e-10 | 1.1548e-06 | 7.8215e-11 | 1.2807e-09 | 1.2753e-14 | 1.6388e-16 | 2.4735e-12 | 1.918e-14 | 7.4276e-15 | 5.9812e-11 | 1.3637e-09 | 9.2364e-21 | 0.024237 | 0.14637 | 0 | 0 | 0 | 6.8819e-05 | 8.8393e-06 | 2.3959e-05 | 3.7782e-07 | 1.0416e-05 | 1.988e-08 | 3.1732e-10 | 2.9941e-08 | 3.9259e-07 | 2.9935e-06 | 0 | 2.0425e-17 | 1.6724e-13 | 2.9226e-06 | 1.8864e-05 | 3.7759e-09 | 0 | 1.4155e-13 | 0.85928 | 0.00082381 | 0.0060523 | 1.1161e-09 | 1.3224e-07 | 0.00045642 | 0.017729 | 8.5344e-09 | 6.9935e-06
A.050.04.111.230701 LED light bulb 8 watt. | electronics | A.050.04.111 | Materials, electronics, others | p | LED light bulb 8 watt. | 1.9974 | 1.2948 | 0.029644 | 0.28152 | 0.68399 | 0.29961 | 0.15685 | 0.055412 | 0.012558 | 0.0053301 | 0.00043734 | 0.011319 | 0.010995 | 0.65443 | 0.058255 | 0.019483 | 3.7587e-06 | 0.010076 | 2.2703e-08 | 0.29961 | 0.2529 | 0.23333 | 0.28152 | 0.67391 |  | 19.0782 | 14.8048 | 2.4401 | 0 | 0.24409 | 0.61931 | 0.97001 | 0.091977 | 0.08816 | 0.002951 | 0.00086557 | 5.2854e-06 | 1.0913e-08 | 0.12123 | 1.8567e-06 | 5.6023e-09 | 1.5306e-13 | 1.7485e-11 | 0 | 1.1215e-09 | 2.8934e-06 | 1.7377e-10 | 3.3446e-09 | 1.7378e-09 | 1.9011e-15 | 3.5998e-11 | 1.5502e-11 | 3.3624e-12 | 1.2321e-07 | 4.1085e-07 | 1.0749e-14 | 0.024463 | 0.096766 | 0 | 0 | 0 | 0.0011432 | 2.3371e-05 | 5.5693e-05 | 1.2918e-06 | 2.0515e-05 | 6.1902e-07 | 4.5208e-05 | 9.3443e-07 | 9.4777e-07 | 7.5243e-06 | 0 | 2.377e-11 | 4.2696e-10 | 3.8616e-06 | 2.1e-05 | 0.00096225 | 0 | 3.6138e-10 | 1.9949 | 0.018843 | 0.016131 | 5.2249e-08 | 7.1057e-07 | 0.0009792 | 5.5552 | 0.0011542 | 0.00021715
A.050.04.112.230701 Lithium-ion LiCoO2 laptop battery (180 Wh/kg) | electronics | A.050.04.112 | Materials, electronics, others | kg | Lithium-ion LiCoO2 laptop battery (180 Wh/kg) | 85.227 | 32.3855 | 0.98655 | 3.2236 | 15.3913 | 12.7841 | 1.9782 | 0.63617 | 0.42245 | 0.11719 | 0.27903 | 0.16789 | 0.44838 | 14.2987 | 0.16062 | 0.70428 | 0.0002622 | 0.38833 | 0 | 12.7841 | 4.0493 | 3.4511 | 3.2236 | 15.003 |  | 1091.9692 | 999.4865 | 87.4887 | 0 | 0.27977 | 2.635 | 2.0791 | 6.2533 | 6.0965 | 0.081981 | 0.074892 | 0.0003655 | 3.0318e-07 | 10.4891 | 7.9091e-05 | 2.3864e-07 | 6.5199e-12 | 0 | 0 | 1.1434e-08 | 3.6644e-05 | 2.6077e-09 | 4.1745e-08 | 8.6462e-09 | 7.8724e-14 | 1.131e-08 | 1.4277e-10 | 8.9495e-11 | 0.00023957 | 1.018e-05 | 0 | 0.49422 | 9.9949 | 0 | 0 | 0 | 0.0051485 | 0.0002878 | 0.0023764 | 5.2715e-05 | 0.00028309 | 0 | 0.00022497 | 0 | 0.00037492 | 0.00011299 | 0 | 0 | 0 | 9.9436e-05 | 0.0013302 | 6.0322e-06 | 0 | 0 | 85.227 | 0.019242 | 0.19691 | 1.7554e-05 | 1.2032e-05 | 0.013316 | 208.3645 | 0.0057423 | 2.6896e-05
A.050.04.113.230911 Lithium LiFePO4 (145 Wh per kg incl packaging excl electronics) | electronics | A.050.04.113 | Materials, electronics, others | p | Lithium LiFePO4 (145 Wh per kg incl packaging excl electronics) | 8.8419 | 2.8595 | 0.17538 | 0.46802 | 0.88978 | 1.3263 | 0.15419 | 0.13113 | 0.10879 | 0.048917 | 0.0012446 | 0.016427 | 0.091523 | 0.85388 | 0.051165 | 0.032895 | 0.040017 | 0.0030031 | 1.2193e-07 | 1.3263 | 0.55222 | 0.37984 | 0.46802 | 0.88678 |  | 118.1249 | 106.3235 | 3.9103 | 0.0013589 | 0.69051 | 2.6269 | 4.5723 | 0.23288 | 0.2187 | 0.0087303 | 0.0054465 | 1.3111e-05 | 3.2286e-08 | 0.76281 | 8.2554e-06 | 2.491e-08 | 6.8051e-13 | 4.581e-10 | 3.9707e-11 | 1.1842e-08 | 4.3842e-06 | 1.7575e-09 | 4.2876e-09 | 5.4103e-10 | 1.5976e-12 | 1.5031e-10 | 1.594e-12 | 9.8964e-13 | 9.7976e-08 | 3.3763e-07 | 4.7307e-10 | 0.05874 | 0.70407 | 2.3921e-08 | 1.6177e-10 | 1.1465e-14 | 0.00076402 | 3.3318e-05 | 0.00024654 | 1.0852e-05 | 3.7885e-05 | 1.1896e-05 | 6.6945e-06 | 1.1666e-05 | 1.7626e-06 | 1.1312e-05 | 2.899e-07 | 6.6512e-07 | 7.5988e-08 | 2.2241e-05 | 0.0001334 | 0.00023154 | 3.8914e-06 | 6.4795e-08 | 8.8029 | 0.24209 | 0.024479 | 3.2683e-08 | 5.085e-07 | 0.002593 | 1.5021 | 0.00036269 | 0.0032302
A.050.04.114.230701 Lithium NMC 811 (215 Wh per kg incl packaging excl electronics) | electronics | A.050.04.114 | Materials, electronics, others | kg | Lithium NMC 811 (215 Wh per kg incl packaging excl electronics) | 15.4677 | 10.3691 | 0.26564 | 3.1917 | 4.5916 | 2.3202 | 2.87 | 0.15998 | 0.19946 | 0.02471 | 0.020515 | 0.020958 | 0.087369 | 4.4651 | 0.074343 | 0.090239 | 3.4862e-05 | 0.036287 | 1.7736e-07 | 2.3202 | 3.383 | 3.1537 | 3.1917 | 4.5553 |  | 186.222 | 166.0207 | 10.7389 | 0 | 0.42555 | 3.4269 | 5.61 | 1.4468 | 1.4066 | 0.029711 | 0.010478 | 8.4331e-05 | 1.0988e-07 | 1.4675 | 1.4384e-05 | 4.3402e-08 | 1.1858e-12 | 2.9554e-10 | 0 | 1.3655e-08 | 5.3003e-05 | 2.295e-09 | 6.1471e-08 | 1.9064e-09 | 2.5949e-14 | 7.8076e-10 | 1.3546e-11 | 6.9173e-12 | 1.5952e-05 | 9.7762e-07 | 1.4977e-22 | 0.23199 | 1.2355 | 0 | 0 | 0 | 0.0019149 | 0.00042693 | 0.00043128 | 1.025e-05 | 0.0003589 | 6.2211e-06 | 4.9481e-05 | 9.3432e-06 | 2.765e-05 | 1.4002e-05 | 0 | 3.312e-19 | 2.7118e-15 | 6.528e-05 | 0.00021467 | 0.00030089 | 0 | 2.2953e-15 | 15.4446 | 0.26568 | 0.29351 | 1.7426e-06 | 1.2921e-06 | 0.017894 | 20.098 | 0.0012662 | 0.0021737
A.050.04.115.241008 Mica (fire proof electric insulation) estimate | electronics | A.050.04.115 | Materials, electronics, others | kg | Mica (fire proof electric insulation) estimate | 2.6886 | 0.45151 | 0.018189 | 0.026067 | 0.0039644 | 0.40329 | 0.0093501 | 0.015322 | 0.015712 | 0.0020258 | 0.0002411 | 0.00020982 | 0.0013848 | 0.00049648 | 0 | 0.0034679 | 1.0501e-05 | 0 | 0 | 0.40329 | 0.044246 | 0.026057 | 0.026067 | 0.0039644 |  | 39.8367 | 39.2172 | 0.4308 | 0 | 0 | 0.10553 | 0.083266 | 0.049907 | 0.044991 | 0.0021151 | 0.0028004 | 2.6973e-06 | 7.8223e-09 | 0.39221 | 2.495e-06 | 7.5281e-09 | 2.0568e-13 | 0 | 0 | 4.2105e-10 | 2.0158e-07 | 9.6021e-11 | 1.978e-10 | 0 | 0 | 1.1958e-13 | 8.3355e-15 | 1.8372e-15 | 3.3249e-11 | 2.4903e-10 | 0 | 4.1654e-05 | 0.39217 | 0 | 0 | 0 | 0.00013143 | 1.3637e-06 | 7.4966e-05 | 1.6974e-07 | 2.9365e-06 | 0 | 0 | 0 | 3.3521e-07 | 2.0924e-07 | 0 | 0 | 0 | 3.092e-06 | 4.8356e-05 | 6.9901e-15 | 0 | 0 | 2.6886 | 0 | 0.00093301 | 5.7122e-11 | 6.6604e-09 | 0.00010754 | 0.0069978 | 0 | 0
A.050.04.116.230701 NiCd battery AA-cell | electronics | A.050.04.116 | Materials, electronics, others | kg | NiCd battery AA-cell | 0.213 | 0.28507 | 0.012354 | 0.084785 | 0.15599 | 0.03195 | 0.080172 | 0.0043045 | 0.007344 | 0.0011749 | 5.9631e-05 | 0.0037756 | 0.00030799 | 0.15458 | 0 | 0.0014062 | 0 | 0 | 0 | 0.03195 | 0.097139 | 0.084785 | 0.084785 | 0.15599 |  | 3.4623 | 3.2121 | 0.17469 | 0 | 0 | 0 | 0.0755 | 0.028863 | 0.027908 | 0.00063259 | 0.00032194 | 1.6731e-06 | 2.3395e-09 | 0.04509 | 1.9766e-07 | 5.964e-10 | 1.6295e-14 | 0 | 0 | 1.968e-10 | 1.4744e-06 | 4.488e-11 | 1.696e-09 | 0 | 0 | 2.1509e-12 | 1.949e-15 | 3.8229e-15 | 3.9354e-11 | 8.1987e-10 | 0 | 0.012969 | 0.032121 | 0 | 0 | 0 | 3.744e-05 | 1.1693e-05 | 5.939e-06 | 4.0316e-08 | 1.0683e-05 | 0 | 0 | 0 | 2.6271e-07 | 2.5196e-06 | 0 | 0 | 0 | 2.1629e-06 | 4.1391e-06 | 2.1764e-12 | 0 | 0 | 0.213 | 0 | 0.008 | 9.6803e-10 | 1.1446e-07 | 0.00051819 | 0.0032073 | 0 | 0
A.050.04.117.230701 NiCd battery C-cell | electronics | A.050.04.117 | Materials, electronics, others | kg | NiCd battery C-cell | 0.41 | 0.89812 | 0.017801 | 0.15294 | 0.66588 | 0.0615 | 0.14231 | 0.0096852 | 0.0153 | 0.0021213 | 0.00012714 | 0.00025272 | 0.0009493 | 0.66316 | 0 | 0.0027208 | 0 | 0 | 0 | 0.0615 | 0.17074 | 0.15294 | 0.15294 | 0.66588 |  | 6.1226 | 5.6526 | 0.33799 | 0 | 0 | 0 | 0.132 | 0.05197 | 0.05002 | 0.0011498 | 0.00080085 | 2.9988e-06 | 4.2521e-09 | 0.11216 | 3.8048e-07 | 1.148e-09 | 3.1365e-14 | 0 | 0 | 4.1e-10 | 2.6177e-06 | 9.35e-11 | 3.0104e-09 | 0 | 0 | 1.44e-13 | 5.714e-15 | 1.3302e-15 | 1.9241e-11 | 1.9304e-10 | 0 | 0.055638 | 0.056526 | 0 | 0 | 0 | 6.3301e-05 | 2.0755e-05 | 1.1432e-05 | 1.1854e-07 | 1.8995e-05 | 0 | 0 | 0 | 1.8387e-07 | 2.2206e-07 | 0 | 0 | 0 | 4.2719e-06 | 7.3229e-06 | 9.3368e-12 | 0 | 0 | 0.41 | 0 | 0.0142 | 6.6698e-11 | 7.8649e-09 | 0.00092068 | 0.0048443 | 0 | 0
A.050.04.118.230701 NiMH battery for laptops (54 Wh per kg) | electronics | A.050.04.118 | Materials, electronics, others | kg | NiMH battery for laptops (54 Wh per kg) | 53.8853 | 24.8247 | 0.36455 | 0.76655 | 15.6108 | 8.0828 | 0.1874 | 0.30708 | 0.31491 | 0.040601 | 0.0048322 | 0.0042051 | 0.027754 | 15.5413 | 0.24412 | 0.069504 | 0.00021046 | 0 | 0 | 8.0828 | 0.88677 | 0.52223 | 0.76655 | 15.6108 |  | 798.4096 | 785.9917 | 8.6341 | 0 | 0 | 2.115 | 1.6688 | 1.002 | 0.90172 | 0.042392 | 0.057913 | 5.406e-05 | 1.5677e-07 | 8.1111 | 5.0006e-05 | 1.5088e-07 | 4.1222e-12 | 0 | 0 | 8.4388e-09 | 4.0401e-06 | 1.9245e-09 | 3.9643e-09 | 0 | 0 | 2.3967e-12 | 1.6706e-13 | 3.6822e-14 | 6.6637e-10 | 4.9911e-09 | 0 | 0.25118 | 7.8599 | 0 | 0 | 0 | 0.0026615 | 2.7331e-05 | 0.0015025 | 3.402e-06 | 5.8854e-05 | 0 | 0 | 0 | 6.7183e-06 | 4.1935e-06 | 0 | 0 | 0 | 6.1971e-05 | 0.00096915 | 2.7402e-05 | 0 | 0 | 53.8853 | 0 | 0.018699 | 1.1448e-09 | 1.3349e-07 | 0.0021552 | 0.14025 | 0 | 0
A.050.04.120.230701 solder Tin/Lead 63/37 solder electronic industry | electronics | A.050.04.120 | Materials, electronics, others | kg | solder Tin/Lead 63/37 solder electronic industry | 7.0925 | 16.2959 | 0.19946 | 1.2426 | 13.79 | 1.0639 | 0.87074 | 0.31483 | -0.0011234 | 0.11641 | 0.0036289 | 0.080543 | 0.057002 | 13.5112 | 0 | 0.09001 | 6.3039e-08 | 0.18874 | 0 | 1.0639 | 1.442 | 1.4313 | 1.2426 | 13.6012 |  | 21.1107 | 9.4476 | 11.1813 | 0 | 0.00028063 | 0.08469 | 0.39675 | 0.44155 | 0.42189 | 0.013414 | 0.0062534 | 2.5293e-05 | 4.9608e-08 | 0.87583 | 6.5819e-06 | 1.9859e-08 | 5.4258e-13 | 0 | 0 | -1.0179e-10 | 1.591e-05 | -2.3409e-11 | 1.842e-08 | 1.0956e-08 | 0 | 3.7816e-10 | 1.3369e-11 | 4.3405e-12 | 4.7255e-07 | 2.329e-06 | 0 | 0.78135 | 0.094476 | 0 | 0 | 0 | 0.012932 | 0.00012699 | 0.00019776 | 6.6883e-06 | 0.00011009 | 0 | 0.00028507 | 0 | 6.2972e-06 | 5.36e-05 | 0 | 0 | 0 | 8.0288e-06 | 2.5827e-05 | 0.012111 | 0 | 0 | 7.0925 | -0.012201 | 0.086887 | 1.8335e-07 | 4.3493e-06 | 0.0054626 | 8.9561 | 0.0072763 | 0
A.050.04.121.230701 solder leadfree electronic industry (Ag3.9, Cu0.6) | electronics | A.050.04.121 | Materials, electronics, others | kg | solder leadfree electronic industry (Ag3.9, Cu0.6) | 24.014 | 49.3011 | 0.41639 | 4.4051 | 40.8775 | 3.6021 | 2.9217 | 1.2523 | -0.075321 | 0.2526 | 0.014351 | 0.22475 | 0.23109 | 40.1347 | 0 | 0.32171 | 1.9624e-07 | 0.42106 | 0 | 3.6021 | 4.8215 | 4.8262 | 4.4051 | 40.4564 |  | 41.5574 | 1.5286 | 39.9641 | 0 | 0 | 0.041855 | 0.022798 | 1.5068 | 1.4433 | 0.047481 | 0.016006 | 8.6532e-05 | 1.756e-07 | 2.2417 | 2.2285e-05 | 6.724e-08 | 1.8371e-12 | 1.0512e-11 | 0 | -2.3544e-09 | 5.3076e-05 | -5.4411e-10 | 6.1813e-08 | 4.4744e-08 | 7.4688e-16 | 2.1635e-09 | 1.4058e-10 | 3.8538e-11 | 2.8971e-06 | 8.2751e-06 | 0 | 2.2275 | 0.014214 | 0 | 0 | 0 | 0.06548 | 0.00042618 | 0.00066957 | 2.7078e-05 | 0.00035166 | 4.8193e-08 | 0.0011642 | 6.9744e-08 | 2.1273e-05 | 0.00014912 | 0 | 0 | 0 | 1.3262e-05 | 5.3006e-05 | 0.062604 | 0 | 0 | 24.0139 | -0.065764 | 0.2916 | 1.1543e-06 | 1.3599e-05 | 0.017835 | 62.8763 | 0.029717 | 1.6415e-05
A.050.04.122.230701 solder Lead Tin/Lead 60/40 (normal) | electronics | A.050.04.122 | Materials, electronics, others | kg | solder Lead Tin/Lead 60/40 (normal) | 6.8449 | 15.6336 | 0.19356 | 1.2009 | 13.2124 | 1.0267 | 0.84507 | 0.30084 | 0.00059126 | 0.11166 | 0.0034786 | 0.077832 | 0.054969 | 12.9454 | 0 | 0.087307 | 6.815e-08 | 0.17975 | 0 | 1.0267 | 1.3944 | 1.3806 | 1.2009 | 13.0327 |  | 21.58 | 10.2136 | 10.8456 | 0 | 0.00030339 | 0.091557 | 0.42891 | 0.42721 | 0.40819 | 0.012937 | 0.0060889 | 2.4472e-05 | 4.7843e-08 | 0.85278 | 6.3521e-06 | 1.9166e-08 | 5.2363e-13 | 0 | 0 | -5.2429e-11 | 1.5451e-05 | -1.2142e-11 | 1.7877e-08 | 1.0434e-08 | 0 | 3.6079e-10 | 1.2737e-11 | 4.1356e-12 | 4.5007e-07 | 2.2185e-06 | 0 | 0.75065 | 0.10214 | 0 | 0 | 0 | 0.012326 | 0.00012325 | 0.00019085 | 6.4508e-06 | 0.00010745 | 0 | 0.00027149 | 0 | 6.0826e-06 | 5.1818e-05 | 0 | 0 | 0 | 8.1135e-06 | 2.6331e-05 | 0.011535 | 0 | 0 | 6.8449 | -0.01162 | 0.084326 | 1.7491e-07 | 4.1764e-06 | 0.0053184 | 8.5335 | 0.0069298 | 0
A.050.04.123.240825 PV cell (Mono-Si) per m2 in Rotterdam | electronics | A.050.04.123 | Materials, electronics, others | m2 | PV cell (Mono-Si) per m2 in Rotterdam | 58.7245 | 17.2107 | 0.62611 | 2.2662 | 5.5098 | 8.8087 | 0.78323 | 0.58276 | 0.48119 | 0.11159 | 0.0058077 | 0.027518 | 0.051342 | 4.8133 | 0.84721 | 0.66149 | 0.0016497 | 0.029375 | 0.0055528 | 8.8087 | 2.0434 | 1.4467 | 2.2662 | 5.4804 |  | 856.5415 | 766.1686 | 38.5331 | 0 | 8.3646 | 19.4078 | 24.0673 | 1.3047 | 1.2067 | 0.052177 | 0.045745 | 7.2347e-05 | 1.9296e-07 | 6.4069 | 5.4595e-05 | 1.6473e-07 | 4.5005e-12 | 2.5001e-10 | 0 | 3.8988e-08 | 1.6843e-05 | 6.1426e-09 | 1.8676e-08 | 3.2057e-09 | 4.626e-14 | 1.8281e-10 | 1.5115e-11 | 3.8946e-12 | 2.4958e-07 | 6.2019e-07 | 1.2727e-18 | 0.26282 | 6.1441 | 0 | 0 | 0 | 0.0081529 | 0.00013924 | 0.0016374 | 6.1421e-06 | 0.00013901 | 2.0668e-05 | 8.3361e-05 | 3.13e-05 | 8.4899e-06 | 1.9657e-05 | 0 | 2.8145e-15 | 2.3045e-11 | 9.9145e-05 | 0.00097864 | 0.0049899 | 0 | 1.9505e-11 | 58.6438 | 0.6626 | 0.10001 | 1.0028e-07 | 1.2961e-06 | 0.0059579 | 6.5443 | 0.0021291 | 0.007268
Materials, electronics, ICs, PCBs and internet
A.050.06.101.251021 IC die (not packaged) Logic N65 per cm2 | electronics | A.050.06.101 | Materials, electronics, ICs, PCBs and internet | cm2 | IC die (not packaged) Logic N65 per cm2 | 1.0921 | 0.18784 | 0.0029508 | 0.00611 | 0.014967 | 0.16382 | 0.0033276 | 0.0027819 | 0.0025544 | 0.00039623 | 6.2242e-08 | 7.1393e-08 | 3.6927e-07 | 0.00051426 | 1.1877e-07 | 0.014453 | 5.8417e-09 | 3.388e-10 | 2.0248e-15 | 0.16382 | 0.0090606 | 0.0061099 | 0.00611 | 0.014967 |  | 8.8116 | 5.2133 | 2.0023 | 0 | 0.38346 | 0.81191 | 0.40069 | 0.01903 | 0.018018 | 0.00085013 | 0.00016194 | 1.0802e-06 | 3.144e-09 | 0.02268 | 1.0135e-06 | 3.0579e-09 | 8.3546e-14 | 2.8608e-16 | 0 | 6.8459e-11 | 6.6646e-08 | 1.5611e-11 | 7.0394e-11 | 3.7768e-18 | 4.8533e-20 | 4.0693e-17 | 1.1478e-17 | 2.1802e-18 | 8.8373e-15 | 7.0239e-14 | 2.7354e-24 | 5.0241e-05 | 0.02263 | 0 | 0 | 0 | 4.0968e-05 | 4.8532e-07 | 3.0451e-05 | 1.2594e-09 | 7.5432e-07 | 5.8877e-12 | 9.3974e-14 | 8.8673e-12 | 8.7381e-11 | 3.7696e-09 | 0 | 6.049e-21 | 4.9529e-17 | 5.1979e-07 | 8.7523e-06 | 1.5001e-12 | 0 | 4.1922e-17 | 1.0921 | 2.4398e-07 | 0.00033205 | 1.9186e-14 | 2.2441e-12 | 3.017e-05 | 6.4339e-06 | 2.5275e-12 | 2.0711e-09
A.050.06.102.251021 IC die (not packaged) Logic N45 per cm2 | electronics | A.050.06.102 | Materials, electronics, ICs, PCBs and internet | cm2 | IC die (not packaged) Logic N45 per cm2 | 1.0632 | 0.18769 | 0.0034688 | 0.0071833 | 0.017562 | 0.15948 | 0.0039123 | 0.0032704 | 0.0030029 | 0.00046581 | 6.2242e-08 | 7.1393e-08 | 3.6927e-07 | 0.00056732 | 1.1877e-07 | 0.016995 | 5.8417e-09 | 3.388e-10 | 2.0248e-15 | 0.15948 | 0.010652 | 0.0071831 | 0.0071833 | 0.017562 |  | 10.3594 | 6.1283 | 2.3544 | 0 | 0.4509 | 0.95469 | 0.47115 | 0.018788 | 0.017766 | 0.00083233 | 0.00019026 | 1.0651e-06 | 3.0782e-09 | 0.026648 | 9.8665e-07 | 2.977e-09 | 8.1335e-14 | 2.8608e-16 | 0 | 8.0478e-11 | 7.8357e-08 | 1.8352e-11 | 8.2764e-11 | 3.7768e-18 | 4.8533e-20 | 4.0693e-17 | 1.1478e-17 | 2.1802e-18 | 8.8373e-15 | 7.0239e-14 | 2.7354e-24 | 5.5941e-05 | 0.026592 | 0 | 0 | 0 | 4.2009e-05 | 5.706e-07 | 2.9645e-05 | 1.4729e-09 | 8.8685e-07 | 5.8877e-12 | 9.3974e-14 | 8.8673e-12 | 8.7381e-11 | 4.421e-09 | 0 | 6.049e-21 | 4.9529e-17 | 6.1106e-07 | 1.0289e-05 | 1.5674e-12 | 0 | 4.1922e-17 | 1.0632 | 2.4398e-07 | 0.0003904 | 1.9186e-14 | 2.2441e-12 | 3.5471e-05 | 6.4339e-06 | 2.5275e-12 | 2.0711e-09
A.050.06.103.251021 IC die (not packaged) Logic N40 per cm2 | electronics | A.050.06.103 | Materials, electronics, ICs, PCBs and internet | cm2 | IC die (not packaged) Logic N40 per cm2 | 1.1777 | 0.2051 | 0.0034976 | 0.0072429 | 0.017706 | 0.17666 | 0.0039448 | 0.0032976 | 0.0030278 | 0.00046967 | 6.2242e-08 | 7.1393e-08 | 3.6927e-07 | 0.00057027 | 1.1877e-07 | 0.017136 | 5.8417e-09 | 3.388e-10 | 2.0248e-15 | 0.17666 | 0.01074 | 0.0072428 | 0.0072429 | 0.017706 |  | 10.4454 | 6.1792 | 2.3739 | 0 | 0.45465 | 0.96262 | 0.47507 | 0.02066 | 0.019549 | 0.00091926 | 0.00019184 | 1.172e-06 | 3.3996e-09 | 0.026868 | 1.0929e-06 | 3.2976e-09 | 9.0094e-14 | 2.8608e-16 | 0 | 8.1145e-11 | 7.9008e-08 | 1.8504e-11 | 8.3451e-11 | 3.7768e-18 | 4.8533e-20 | 4.0693e-17 | 1.1478e-17 | 2.1802e-18 | 8.8373e-15 | 7.0239e-14 | 2.7354e-24 | 5.6258e-05 | 0.026812 | 0 | 0 | 0 | 4.5304e-05 | 5.7534e-07 | 3.2838e-05 | 1.4848e-09 | 8.9421e-07 | 5.8877e-12 | 9.3974e-14 | 8.8673e-12 | 8.7381e-11 | 4.4572e-09 | 0 | 6.049e-21 | 4.9529e-17 | 6.1613e-07 | 1.0375e-05 | 1.5711e-12 | 0 | 4.1922e-17 | 1.1777 | 2.4398e-07 | 0.00039364 | 1.9186e-14 | 2.2441e-12 | 3.5765e-05 | 6.4339e-06 | 2.5275e-12 | 2.0711e-09
A.050.06.104.251021 IC die (not packaged) Logic N28 per cm2 | electronics | A.050.06.104 | Materials, electronics, ICs, PCBs and internet | cm2 | IC die (not packaged) Logic N28 per cm2 | 1.4013 | 0.24399 | 0.0041596 | 0.0086143 | 0.021021 | 0.2102 | 0.004692 | 0.0039218 | 0.0036009 | 0.00055857 | 6.2242e-08 | 7.1393e-08 | 3.6927e-07 | 0.00063807 | 1.1877e-07 | 0.020383 | 5.8417e-09 | 3.388e-10 | 2.0248e-15 | 0.2102 | 0.012774 | 0.0086142 | 0.0086143 | 0.021021 |  | 12.4232 | 7.3484 | 2.8238 | 0 | 0.54082 | 1.1451 | 0.5651 | 0.024582 | 0.02326 | 0.0010938 | 0.00022804 | 1.3945e-06 | 4.0451e-09 | 0.031938 | 1.3004e-06 | 3.9237e-09 | 1.072e-13 | 2.8608e-16 | 0 | 9.6503e-11 | 9.3971e-08 | 2.2007e-11 | 9.9258e-11 | 3.7768e-18 | 4.8533e-20 | 4.0693e-17 | 1.1478e-17 | 2.1802e-18 | 8.8373e-15 | 7.0239e-14 | 2.7354e-24 | 6.3541e-05 | 0.031874 | 0 | 0 | 0 | 5.3899e-05 | 6.8431e-07 | 3.9073e-05 | 1.7576e-09 | 1.0635e-06 | 5.8877e-12 | 9.3974e-14 | 8.8673e-12 | 8.7381e-11 | 5.2895e-09 | 0 | 6.049e-21 | 4.9529e-17 | 7.3276e-07 | 1.2339e-05 | 1.6571e-12 | 0 | 4.1922e-17 | 1.4013 | 2.4398e-07 | 0.0004682 | 1.9186e-14 | 2.2441e-12 | 4.2538e-05 | 6.4339e-06 | 2.5275e-12 | 2.0711e-09
A.050.06.105.251021 IC die (not packaged) Logic N20 per cm2 | electronics | A.050.06.105 | Materials, electronics, ICs, PCBs and internet | cm2 | IC die (not packaged) Logic N20 per cm2 | 1.2968 | 0.22809 | 0.0041308 | 0.0085547 | 0.020877 | 0.19452 | 0.0046595 | 0.0038947 | 0.003576 | 0.0005547 | 6.2242e-08 | 7.1393e-08 | 3.6927e-07 | 0.00063512 | 1.1877e-07 | 0.020242 | 5.8417e-09 | 3.388e-10 | 2.0248e-15 | 0.19452 | 0.012685 | 0.0085545 | 0.0085547 | 0.020877 |  | 12.3372 | 7.2975 | 2.8043 | 0 | 0.53707 | 1.1371 | 0.56119 | 0.022873 | 0.021632 | 0.0010144 | 0.00022646 | 1.2969e-06 | 3.7516e-09 | 0.031717 | 1.2035e-06 | 3.6311e-09 | 9.9207e-14 | 2.8608e-16 | 0 | 9.5835e-11 | 9.3321e-08 | 2.1854e-11 | 9.857e-11 | 3.7768e-18 | 4.8533e-20 | 4.0693e-17 | 1.1478e-17 | 2.1802e-18 | 8.8373e-15 | 7.0239e-14 | 2.7354e-24 | 6.3224e-05 | 0.031654 | 0 | 0 | 0 | 5.0883e-05 | 6.7958e-07 | 3.6159e-05 | 1.7457e-09 | 1.0562e-06 | 5.8877e-12 | 9.3974e-14 | 8.8673e-12 | 8.7381e-11 | 5.2533e-09 | 0 | 6.049e-21 | 4.9529e-17 | 7.2769e-07 | 1.2253e-05 | 1.6534e-12 | 0 | 4.1922e-17 | 1.2968 | 2.4398e-07 | 0.00046496 | 1.9186e-14 | 2.2441e-12 | 4.2244e-05 | 6.4339e-06 | 2.5275e-12 | 2.0711e-09
A.050.06.106.251021 IC die (not packaged) Logic N14 per cm2 | electronics | A.050.06.106 | Materials, electronics, ICs, PCBs and internet | cm2 | IC die (not packaged) Logic N14 per cm2 | 1.3974 | 0.24526 | 0.0043899 | 0.0090913 | 0.022174 | 0.20961 | 0.0049519 | 0.0041389 | 0.0038003 | 0.00058949 | 6.2242e-08 | 7.1393e-08 | 3.6927e-07 | 0.00066165 | 1.1877e-07 | 0.021513 | 5.8417e-09 | 3.388e-10 | 2.0248e-15 | 0.20961 | 0.013481 | 0.0090912 | 0.0090913 | 0.022174 |  | 13.1112 | 7.7551 | 2.9803 | 0 | 0.57079 | 1.2085 | 0.59642 | 0.024619 | 0.023286 | 0.0010926 | 0.00024063 | 1.396e-06 | 4.0407e-09 | 0.033701 | 1.2968e-06 | 3.9126e-09 | 1.069e-13 | 2.8608e-16 | 0 | 1.0184e-10 | 9.9176e-08 | 2.3225e-11 | 1.0476e-10 | 3.7768e-18 | 4.8533e-20 | 4.0693e-17 | 1.1478e-17 | 2.1802e-18 | 8.8373e-15 | 7.0239e-14 | 2.7354e-24 | 6.6074e-05 | 0.033635 | 0 | 0 | 0 | 5.461e-05 | 7.2222e-07 | 3.8962e-05 | 1.8525e-09 | 1.1224e-06 | 5.8877e-12 | 9.3974e-14 | 8.8673e-12 | 8.7381e-11 | 5.579e-09 | 0 | 6.049e-21 | 4.9529e-17 | 7.7332e-07 | 1.3022e-05 | 1.687e-12 | 0 | 4.1922e-17 | 1.3974 | 2.4398e-07 | 0.00049413 | 1.9186e-14 | 2.2441e-12 | 4.4894e-05 | 6.4339e-06 | 2.5275e-12 | 2.0711e-09
A.050.06.107.251021 IC die (not packaged) Logic N10 per cm2 | electronics | A.050.06.107 | Materials, electronics, ICs, PCBs and internet | cm2 | IC die (not packaged) Logic N10 per cm2 | 1.5785 | 0.27661 | 0.004908 | 0.010165 | 0.024769 | 0.23677 | 0.0055366 | 0.0046275 | 0.0042488 | 0.00065906 | 6.2242e-08 | 7.1393e-08 | 3.6927e-07 | 0.00071472 | 1.1877e-07 | 0.024054 | 5.8417e-09 | 3.388e-10 | 2.0248e-15 | 0.23677 | 0.015072 | 0.010164 | 0.010165 | 0.024769 |  | 14.659 | 8.6701 | 3.3325 | 0 | 0.63823 | 1.3513 | 0.66689 | 0.027787 | 0.026285 | 0.0012338 | 0.00026896 | 1.5758e-06 | 4.5629e-09 | 0.037669 | 1.4648e-06 | 4.4197e-09 | 1.2075e-13 | 2.8608e-16 | 0 | 1.1386e-10 | 1.1089e-07 | 2.5966e-11 | 1.1713e-10 | 3.7768e-18 | 4.8533e-20 | 4.0693e-17 | 1.1478e-17 | 2.1802e-18 | 8.8373e-15 | 7.0239e-14 | 2.7354e-24 | 7.1774e-05 | 0.037597 | 0 | 0 | 0 | 6.1506e-05 | 8.075e-07 | 4.4012e-05 | 2.066e-09 | 1.255e-06 | 5.8877e-12 | 9.3974e-14 | 8.8673e-12 | 8.7381e-11 | 6.2304e-09 | 0 | 6.049e-21 | 4.9529e-17 | 8.6459e-07 | 1.4559e-05 | 1.7543e-12 | 0 | 4.1922e-17 | 1.5785 | 2.4398e-07 | 0.00055248 | 1.9186e-14 | 2.2441e-12 | 5.0195e-05 | 6.4339e-06 | 2.5275e-12 | 2.0711e-09
A.050.06.108.251021 IC die (not packaged) Logic N7 per cm2 | electronics | A.050.06.108 | Materials, electronics, ICs, PCBs and internet | cm2 | IC die (not packaged) Logic N7 per cm2 | 2.0982 | 0.36644 | 0.0063759 | 0.013206 | 0.03212 | 0.31474 | 0.0071934 | 0.0060117 | 0.0055195 | 0.00085618 | 6.2242e-08 | 7.1393e-08 | 3.6927e-07 | 0.00086506 | 1.1877e-07 | 0.031255 | 5.8417e-09 | 3.388e-10 | 2.0248e-15 | 0.31474 | 0.019581 | 0.013205 | 0.013206 | 0.03212 |  | 19.0446 | 11.2628 | 4.3301 | 0 | 0.8293 | 1.7559 | 0.86653 | 0.036872 | 0.034884 | 0.0016389 | 0.00034922 | 2.0914e-06 | 6.0611e-09 | 0.04891 | 1.9472e-06 | 5.8751e-09 | 1.6052e-13 | 2.8608e-16 | 0 | 1.4792e-10 | 1.4407e-07 | 3.3731e-11 | 1.5217e-10 | 3.7768e-18 | 4.8533e-20 | 4.0693e-17 | 1.1478e-17 | 2.1802e-18 | 8.8373e-15 | 7.0239e-14 | 2.7354e-24 | 8.7923e-05 | 0.048822 | 0 | 0 | 0 | 8.1232e-05 | 1.0491e-06 | 5.8504e-05 | 2.671e-09 | 1.6304e-06 | 5.8877e-12 | 9.3974e-14 | 8.8673e-12 | 8.7381e-11 | 8.0759e-09 | 0 | 6.049e-21 | 4.9529e-17 | 1.1232e-06 | 1.8914e-05 | 1.945e-12 | 0 | 4.1922e-17 | 2.0982 | 2.4398e-07 | 0.0007178 | 1.9186e-14 | 2.2441e-12 | 6.5214e-05 | 6.4339e-06 | 2.5275e-12 | 2.0711e-09
A.050.06.109.251021 IC die (not packaged) Logic N7_EUV per cm2 | electronics | A.050.06.109 | Materials, electronics, ICs, PCBs and internet | cm2 | IC die (not packaged) Logic N7_EUV per cm2 | 1.8142 | 0.32104 | 0.0060305 | 0.01249 | 0.030391 | 0.27213 | 0.0068036 | 0.005686 | 0.0052205 | 0.0008098 | 6.2242e-08 | 7.1393e-08 | 3.6927e-07 | 0.00082969 | 1.1877e-07 | 0.029561 | 5.8417e-09 | 3.388e-10 | 2.0248e-15 | 0.27213 | 0.01852 | 0.01249 | 0.01249 | 0.030391 |  | 18.0127 | 10.6527 | 4.0954 | 0 | 0.78434 | 1.6607 | 0.81956 | 0.032108 | 0.030357 | 0.0014211 | 0.00033033 | 1.82e-06 | 5.2557e-09 | 0.046265 | 1.6836e-06 | 5.0797e-09 | 1.3878e-13 | 2.8608e-16 | 0 | 1.399e-10 | 1.3626e-07 | 3.1904e-11 | 1.4393e-10 | 3.7768e-18 | 4.8533e-20 | 4.0693e-17 | 1.1478e-17 | 2.1802e-18 | 8.8373e-15 | 7.0239e-14 | 2.7354e-24 | 8.4123e-05 | 0.046181 | 0 | 0 | 0 | 7.208e-05 | 9.9228e-07 | 5.0584e-05 | 2.5287e-09 | 1.5421e-06 | 5.8877e-12 | 9.3974e-14 | 8.8673e-12 | 8.7381e-11 | 7.6417e-09 | 0 | 6.049e-21 | 4.9529e-17 | 1.0623e-06 | 1.7889e-05 | 1.9001e-12 | 0 | 4.1922e-17 | 1.8142 | 2.4398e-07 | 0.00067891 | 1.9186e-14 | 2.2441e-12 | 6.168e-05 | 6.4339e-06 | 2.5275e-12 | 2.0711e-09
A.050.06.110.251021 IC die (not packaged) Logic N5 per cm2 | electronics | A.050.06.110 | Materials, electronics, ICs, PCBs and internet | cm2 | IC die (not packaged) Logic N5 per cm2 | 2.1528 | 0.37951 | 0.0069803 | 0.014458 | 0.035147 | 0.32293 | 0.0078756 | 0.0065816 | 0.0060428 | 0.00093734 | 6.2242e-08 | 7.1393e-08 | 3.6927e-07 | 0.00092697 | 1.1877e-07 | 0.03422 | 5.8417e-09 | 3.388e-10 | 2.0248e-15 | 0.32293 | 0.021438 | 0.014458 | 0.014458 | 0.035147 |  | 20.8504 | 12.3303 | 4.7409 | 0 | 0.90798 | 1.9224 | 0.94874 | 0.038025 | 0.035958 | 0.001685 | 0.00038227 | 2.1557e-06 | 6.2317e-09 | 0.053539 | 1.9978e-06 | 6.028e-09 | 1.6469e-13 | 2.8608e-16 | 0 | 1.6194e-10 | 1.5773e-07 | 3.6929e-11 | 1.6661e-10 | 3.7768e-18 | 4.8533e-20 | 4.0693e-17 | 1.1478e-17 | 2.1802e-18 | 8.8373e-15 | 7.0239e-14 | 2.7354e-24 | 9.4573e-05 | 0.053445 | 0 | 0 | 0 | 8.4909e-05 | 1.1486e-06 | 6.0027e-05 | 2.9201e-09 | 1.7851e-06 | 5.8877e-12 | 9.3974e-14 | 8.8673e-12 | 8.7381e-11 | 8.8359e-09 | 0 | 6.049e-21 | 4.9529e-17 | 1.2297e-06 | 2.0707e-05 | 2.0235e-12 | 0 | 4.1922e-17 | 2.1528 | 2.4398e-07 | 0.00078588 | 1.9186e-14 | 2.2441e-12 | 7.1398e-05 | 6.4339e-06 | 2.5275e-12 | 2.0711e-09
A.050.06.111.251021 IC die (not packaged) Logic N3 per cm2 | electronics | A.050.06.111 | Materials, electronics, ICs, PCBs and internet | cm2 | IC die (not packaged) Logic N3 per cm2 | 2.365 | 0.41971 | 0.0080164 | 0.016604 | 0.040336 | 0.35476 | 0.0090451 | 0.0075587 | 0.0069398 | 0.0010765 | 6.2242e-08 | 7.1393e-08 | 3.6927e-07 | 0.0010331 | 1.1877e-07 | 0.039303 | 5.8417e-09 | 3.388e-10 | 2.0248e-15 | 0.35476 | 0.024621 | 0.016604 | 0.016604 | 0.040336 |  | 23.9461 | 14.1604 | 5.4451 | 0 | 1.0429 | 2.208 | 1.0897 | 0.041926 | 0.039633 | 0.0018539 | 0.00043893 | 2.3761e-06 | 6.8561e-09 | 0.061474 | 2.1948e-06 | 6.6221e-09 | 1.8093e-13 | 2.8608e-16 | 0 | 1.8598e-10 | 1.8115e-07 | 4.2411e-11 | 1.9135e-10 | 3.7768e-18 | 4.8533e-20 | 4.0693e-17 | 1.1478e-17 | 2.1802e-18 | 8.8373e-15 | 7.0239e-14 | 2.7354e-24 | 0.00010597 | 0.061368 | 0 | 0 | 0 | 9.452e-05 | 1.3192e-06 | 6.5944e-05 | 3.3472e-09 | 2.0501e-06 | 5.8877e-12 | 9.3974e-14 | 8.8673e-12 | 8.7381e-11 | 1.0139e-08 | 0 | 6.049e-21 | 4.9529e-17 | 1.4122e-06 | 2.3781e-05 | 2.1581e-12 | 0 | 4.1922e-17 | 2.365 | 2.4398e-07 | 0.00090258 | 1.9186e-14 | 2.2441e-12 | 8.1999e-05 | 6.4339e-06 | 2.5275e-12 | 2.0711e-09
A.050.06.112.251021 IC die (not packaged) Logic N2 per cm2 | electronics | A.050.06.112 | Materials, electronics, ICs, PCBs and internet | cm2 | IC die (not packaged) Logic N2 per cm2 | 2.5262 | 0.45273 | 0.0091102 | 0.01887 | 0.045814 | 0.37894 | 0.01028 | 0.00859 | 0.0078867 | 0.0012234 | 6.2242e-08 | 7.1393e-08 | 3.6927e-07 | 0.0011451 | 1.1877e-07 | 0.044669 | 5.8417e-09 | 3.388e-10 | 2.0248e-15 | 0.37894 | 0.02798 | 0.01887 | 0.01887 | 0.045814 |  | 27.2137 | 16.0922 | 6.1885 | 0 | 1.1852 | 2.5094 | 1.2384 | 0.045025 | 0.042541 | 0.0019846 | 0.00049873 | 2.5504e-06 | 7.3393e-09 | 0.069851 | 2.3444e-06 | 7.0735e-09 | 1.9326e-13 | 2.8608e-16 | 0 | 2.1135e-10 | 2.0588e-07 | 4.8197e-11 | 2.1746e-10 | 3.7768e-18 | 4.8533e-20 | 4.0693e-17 | 1.1478e-17 | 2.1802e-18 | 8.8373e-15 | 7.0239e-14 | 2.7354e-24 | 0.00011801 | 0.069733 | 0 | 0 | 0 | 0.00010291 | 1.4992e-06 | 7.0438e-05 | 3.798e-09 | 2.3299e-06 | 5.8877e-12 | 9.3974e-14 | 8.8673e-12 | 8.7381e-11 | 1.1514e-08 | 0 | 6.049e-21 | 4.9529e-17 | 1.6049e-06 | 2.7026e-05 | 2.3001e-12 | 0 | 4.1922e-17 | 2.5262 | 2.4398e-07 | 0.0010258 | 1.9186e-14 | 2.2441e-12 | 9.319e-05 | 6.4339e-06 | 2.5275e-12 | 2.0711e-09
A.050.06.113.251021 IC die (not packaged) N2_BSP per cm2 | electronics | A.050.06.113 | Materials, electronics, ICs, PCBs and internet | cm2 | IC die (not packaged) N2_BSP per cm2 | 2.5768 | 0.46241 | 0.0093692 | 0.019407 | 0.047111 | 0.38652 | 0.010572 | 0.0088343 | 0.0081109 | 0.0012581 | 6.2242e-08 | 7.1393e-08 | 3.6927e-07 | 0.0011716 | 1.1877e-07 | 0.045939 | 5.8417e-09 | 3.388e-10 | 2.0248e-15 | 0.38652 | 0.028776 | 0.019407 | 0.019407 | 0.047111 |  | 27.9877 | 16.5497 | 6.3645 | 0 | 1.2189 | 2.5808 | 1.2737 | 0.045959 | 0.043422 | 0.0020249 | 0.0005129 | 2.6032e-06 | 7.4884e-09 | 0.071834 | 2.3913e-06 | 7.215e-09 | 1.9712e-13 | 2.8608e-16 | 0 | 2.1736e-10 | 2.1173e-07 | 4.9568e-11 | 2.2365e-10 | 3.7768e-18 | 4.8533e-20 | 4.0693e-17 | 1.1478e-17 | 2.1802e-18 | 8.8373e-15 | 7.0239e-14 | 2.7354e-24 | 0.00012086 | 0.071713 | 0 | 0 | 0 | 0.00010525 | 1.5419e-06 | 7.1848e-05 | 3.9048e-09 | 2.3961e-06 | 5.8877e-12 | 9.3974e-14 | 8.8673e-12 | 8.7381e-11 | 1.1839e-08 | 0 | 6.049e-21 | 4.9529e-17 | 1.6505e-06 | 2.7794e-05 | 2.3338e-12 | 0 | 4.1922e-17 | 2.5768 | 2.4398e-07 | 0.0010549 | 1.9186e-14 | 2.2441e-12 | 9.584e-05 | 6.4339e-06 | 2.5275e-12 | 2.0711e-09
A.050.06.201.251021 IC die (not packaged) N40 HPC per cm2 | electronics | A.050.06.201 | Materials, electronics, ICs, PCBs and internet | cm2 | IC die (not packaged) N40 HPC per cm2 | 1.3833 | 0.24036 | 0.0040445 | 0.0083758 | 0.020445 | 0.2075 | 0.004562 | 0.0038133 | 0.0035013 | 0.00054311 | 6.2242e-08 | 7.1393e-08 | 3.6927e-07 | 0.00062628 | 1.1877e-07 | 0.019819 | 5.8417e-09 | 3.388e-10 | 2.0248e-15 | 0.2075 | 0.01242 | 0.0083757 | 0.0083758 | 0.020445 |  | 12.0793 | 7.145 | 2.7456 | 0 | 0.52583 | 1.1133 | 0.54945 | 0.024239 | 0.022938 | 0.0010792 | 0.00022174 | 1.3752e-06 | 3.9913e-09 | 0.031056 | 1.2837e-06 | 3.8733e-09 | 1.0582e-13 | 2.8608e-16 | 0 | 9.3832e-11 | 9.1369e-08 | 2.1397e-11 | 9.6509e-11 | 3.7768e-18 | 4.8533e-20 | 4.0693e-17 | 1.1478e-17 | 2.1802e-18 | 8.8373e-15 | 7.0239e-14 | 2.7354e-24 | 6.2274e-05 | 0.030994 | 0 | 0 | 0 | 5.2986e-05 | 6.6536e-07 | 3.857e-05 | 1.7101e-09 | 1.0341e-06 | 5.8877e-12 | 9.3974e-14 | 8.8673e-12 | 8.7381e-11 | 5.1447e-09 | 0 | 6.049e-21 | 4.9529e-17 | 7.1247e-07 | 1.1997e-05 | 1.6422e-12 | 0 | 4.1922e-17 | 1.3833 | 2.4398e-07 | 0.00045523 | 1.9186e-14 | 2.2441e-12 | 4.136e-05 | 6.4339e-06 | 2.5275e-12 | 2.0711e-09
A.050.06.202.251021 IC die (not packaged) N28 HPC per cm2 | electronics | A.050.06.202 | Materials, electronics, ICs, PCBs and internet | cm2 | IC die (not packaged) N28 HPC per cm2 | 1.6495 | 0.28679 | 0.0048504 | 0.010045 | 0.024481 | 0.24742 | 0.0054717 | 0.0045732 | 0.0041989 | 0.00065133 | 6.2242e-08 | 7.1393e-08 | 3.6927e-07 | 0.00070882 | 1.1877e-07 | 0.023772 | 5.8417e-09 | 3.388e-10 | 2.0248e-15 | 0.24742 | 0.014896 | 0.010045 | 0.010045 | 0.024481 |  | 14.487 | 8.5684 | 3.2933 | 0 | 0.63073 | 1.3354 | 0.65906 | 0.028915 | 0.027362 | 0.0012871 | 0.00026581 | 1.6404e-06 | 4.76e-09 | 0.037228 | 1.5307e-06 | 4.6185e-09 | 1.2618e-13 | 2.8608e-16 | 0 | 1.1253e-10 | 1.0959e-07 | 2.5661e-11 | 1.1575e-10 | 3.7768e-18 | 4.8533e-20 | 4.0693e-17 | 1.1478e-17 | 2.1802e-18 | 8.8373e-15 | 7.0239e-14 | 2.7354e-24 | 7.1141e-05 | 0.037157 | 0 | 0 | 0 | 6.328e-05 | 7.9803e-07 | 4.5991e-05 | 2.0423e-09 | 1.2402e-06 | 5.8877e-12 | 9.3974e-14 | 8.8673e-12 | 8.7381e-11 | 6.158e-09 | 0 | 6.049e-21 | 4.9529e-17 | 8.5445e-07 | 1.4388e-05 | 1.7469e-12 | 0 | 4.1922e-17 | 1.6495 | 2.4398e-07 | 0.000546 | 1.9186e-14 | 2.2441e-12 | 4.9606e-05 | 6.4339e-06 | 2.5275e-12 | 2.0711e-09
A.050.06.203.251021 IC die (not packaged) N20 HPC per cm2 | electronics | A.050.06.203 | Materials, electronics, ICs, PCBs and internet | cm2 | IC die (not packaged) N20 HPC per cm2 | 1.564 | 0.2742 | 0.0048792 | 0.010105 | 0.024625 | 0.23459 | 0.0055041 | 0.0046003 | 0.0042239 | 0.00065519 | 6.2242e-08 | 7.1393e-08 | 3.6927e-07 | 0.00071177 | 1.1877e-07 | 0.023913 | 5.8417e-09 | 3.388e-10 | 2.0248e-15 | 0.23459 | 0.014984 | 0.010105 | 0.010105 | 0.024625 |  | 14.573 | 8.6193 | 3.3129 | 0 | 0.63448 | 1.3434 | 0.66297 | 0.027539 | 0.026049 | 0.0012226 | 0.00026738 | 1.5617e-06 | 4.5215e-09 | 0.037448 | 1.4514e-06 | 4.3791e-09 | 1.1964e-13 | 2.8608e-16 | 0 | 1.132e-10 | 1.1024e-07 | 2.5813e-11 | 1.1644e-10 | 3.7768e-18 | 4.8533e-20 | 4.0693e-17 | 1.1478e-17 | 2.1802e-18 | 8.8373e-15 | 7.0239e-14 | 2.7354e-24 | 7.1457e-05 | 0.037377 | 0 | 0 | 0 | 6.0999e-05 | 8.0276e-07 | 4.3607e-05 | 2.0542e-09 | 1.2476e-06 | 5.8877e-12 | 9.3974e-14 | 8.8673e-12 | 8.7381e-11 | 6.1942e-09 | 0 | 6.049e-21 | 4.9529e-17 | 8.5952e-07 | 1.4473e-05 | 1.7506e-12 | 0 | 4.1922e-17 | 1.564 | 2.4398e-07 | 0.00054924 | 1.9186e-14 | 2.2441e-12 | 4.99e-05 | 6.4339e-06 | 2.5275e-12 | 2.0711e-09
A.050.06.204.251021 IC die (not packaged) N14 HPC per cm2 | electronics | A.050.06.204 | Materials, electronics, ICs, PCBs and internet | cm2 | IC die (not packaged) N14 HPC per cm2 | 1.67 | 0.29197 | 0.0051094 | 0.010582 | 0.025778 | 0.2505 | 0.005764 | 0.0048175 | 0.0044232 | 0.00068611 | 6.2242e-08 | 7.1393e-08 | 3.6927e-07 | 0.00073535 | 1.1877e-07 | 0.025043 | 5.8417e-09 | 3.388e-10 | 2.0248e-15 | 0.2505 | 0.015691 | 0.010582 | 0.010582 | 0.025778 |  | 15.2609 | 9.026 | 3.4694 | 0 | 0.66445 | 1.4068 | 0.69429 | 0.029362 | 0.027778 | 0.0013047 | 0.00027997 | 1.6653e-06 | 4.8251e-09 | 0.039212 | 1.5498e-06 | 4.676e-09 | 1.2776e-13 | 2.8608e-16 | 0 | 1.1854e-10 | 1.1544e-07 | 2.7031e-11 | 1.2194e-10 | 3.7768e-18 | 4.8533e-20 | 4.0693e-17 | 1.1478e-17 | 2.1802e-18 | 8.8373e-15 | 7.0239e-14 | 2.7354e-24 | 7.399e-05 | 0.039138 | 0 | 0 | 0 | 6.4777e-05 | 8.4067e-07 | 4.6564e-05 | 2.1491e-09 | 1.3065e-06 | 5.8877e-12 | 9.3974e-14 | 8.8673e-12 | 8.7381e-11 | 6.4837e-09 | 0 | 6.049e-21 | 4.9529e-17 | 9.0009e-07 | 1.5157e-05 | 1.7805e-12 | 0 | 4.1922e-17 | 1.67 | 2.4398e-07 | 0.00057517 | 1.9186e-14 | 2.2441e-12 | 5.2256e-05 | 6.4339e-06 | 2.5275e-12 | 2.0711e-09
A.050.06.205.251021 IC die (not packaged) N10 HPC per cm2 | electronics | A.050.06.205 | Materials, electronics, ICs, PCBs and internet | cm2 | IC die (not packaged) N10 HPC per cm2 | 1.8411 | 0.32182 | 0.0056275 | 0.011655 | 0.028373 | 0.27616 | 0.0063488 | 0.005306 | 0.0048717 | 0.00075569 | 6.2242e-08 | 7.1393e-08 | 3.6927e-07 | 0.00078842 | 1.1877e-07 | 0.027584 | 5.8417e-09 | 3.388e-10 | 2.0248e-15 | 0.27616 | 0.017283 | 0.011655 | 0.011655 | 0.028373 |  | 16.8088 | 9.941 | 3.8215 | 0 | 0.73189 | 1.5496 | 0.76475 | 0.032368 | 0.030622 | 0.0014383 | 0.0003083 | 1.8358e-06 | 5.3193e-09 | 0.043179 | 1.7085e-06 | 5.1551e-09 | 1.4084e-13 | 2.8608e-16 | 0 | 1.3056e-10 | 1.2715e-07 | 2.9772e-11 | 1.3431e-10 | 3.7768e-18 | 4.8533e-20 | 4.0693e-17 | 1.1478e-17 | 2.1802e-18 | 8.8373e-15 | 7.0239e-14 | 2.7354e-24 | 7.969e-05 | 0.0431 | 0 | 0 | 0 | 7.1394e-05 | 9.2595e-07 | 5.1335e-05 | 2.3626e-09 | 1.439e-06 | 5.8877e-12 | 9.3974e-14 | 8.8673e-12 | 8.7381e-11 | 7.1351e-09 | 0 | 6.049e-21 | 4.9529e-17 | 9.9136e-07 | 1.6694e-05 | 1.8478e-12 | 0 | 4.1922e-17 | 1.8411 | 2.4398e-07 | 0.00063352 | 1.9186e-14 | 2.2441e-12 | 5.7557e-05 | 6.4339e-06 | 2.5275e-12 | 2.0711e-09
A.050.06.206.251021 IC die (not packaged) N7 HPC per cm2 | electronics | A.050.06.206 | Materials, electronics, ICs, PCBs and internet | cm2 | IC die (not packaged) N7 HPC per cm2 | 2.3609 | 0.41165 | 0.0070954 | 0.014696 | 0.035724 | 0.35413 | 0.0080056 | 0.0066902 | 0.0061425 | 0.0009528 | 6.2242e-08 | 7.1393e-08 | 3.6927e-07 | 0.00093876 | 1.1877e-07 | 0.034785 | 5.8417e-09 | 3.388e-10 | 2.0248e-15 | 0.35413 | 0.021792 | 0.014696 | 0.014696 | 0.035724 |  | 21.1943 | 12.5337 | 4.8191 | 0 | 0.92296 | 1.9542 | 0.9644 | 0.041453 | 0.039221 | 0.0018435 | 0.00038857 | 2.3514e-06 | 6.8175e-09 | 0.054421 | 2.1909e-06 | 6.6104e-09 | 1.8061e-13 | 2.8608e-16 | 0 | 1.6461e-10 | 1.6033e-07 | 3.7538e-11 | 1.6935e-10 | 3.7768e-18 | 4.8533e-20 | 4.0693e-17 | 1.1478e-17 | 2.1802e-18 | 8.8373e-15 | 7.0239e-14 | 2.7354e-24 | 9.584e-05 | 0.054325 | 0 | 0 | 0 | 9.112e-05 | 1.1676e-06 | 6.5827e-05 | 2.9676e-09 | 1.8145e-06 | 5.8877e-12 | 9.3974e-14 | 8.8673e-12 | 8.7381e-11 | 8.9806e-09 | 0 | 6.049e-21 | 4.9529e-17 | 1.25e-06 | 2.1048e-05 | 2.0384e-12 | 0 | 4.1922e-17 | 2.3609 | 2.4398e-07 | 0.00079885 | 1.9186e-14 | 2.2441e-12 | 7.2576e-05 | 6.4339e-06 | 2.5275e-12 | 2.0711e-09
A.050.06.207.251021 IC die (not packaged) N7_EUV HPC per cm2 | electronics | A.050.06.207 | Materials, electronics, ICs, PCBs and internet | cm2 | IC die (not packaged) N7_EUV HPC per cm2 | 2.0768 | 0.36625 | 0.00675 | 0.013981 | 0.033994 | 0.31152 | 0.0076157 | 0.0063645 | 0.0058435 | 0.00090642 | 6.2242e-08 | 7.1393e-08 | 3.6927e-07 | 0.00090339 | 1.1877e-07 | 0.033091 | 5.8417e-09 | 3.388e-10 | 2.0248e-15 | 0.31152 | 0.020731 | 0.013981 | 0.013981 | 0.033994 |  | 20.1624 | 11.9236 | 4.5844 | 0 | 0.87801 | 1.859 | 0.91742 | 0.036689 | 0.034694 | 0.0016257 | 0.00036968 | 2.08e-06 | 6.012e-09 | 0.051776 | 1.9273e-06 | 5.8151e-09 | 1.5888e-13 | 2.8608e-16 | 0 | 1.566e-10 | 1.5253e-07 | 3.5711e-11 | 1.6111e-10 | 3.7768e-18 | 4.8533e-20 | 4.0693e-17 | 1.1478e-17 | 2.1802e-18 | 8.8373e-15 | 7.0239e-14 | 2.7354e-24 | 9.204e-05 | 0.051684 | 0 | 0 | 0 | 8.1968e-05 | 1.1107e-06 | 5.7907e-05 | 2.8252e-09 | 1.7262e-06 | 5.8877e-12 | 9.3974e-14 | 8.8673e-12 | 8.7381e-11 | 8.5464e-09 | 0 | 6.049e-21 | 4.9529e-17 | 1.1891e-06 | 2.0024e-05 | 1.9936e-12 | 0 | 4.1922e-17 | 2.0768 | 2.4398e-07 | 0.00075995 | 1.9186e-14 | 2.2441e-12 | 6.9042e-05 | 6.4339e-06 | 2.5275e-12 | 2.0711e-09
A.050.06.208.251021 IC die (not packaged) N5 HPC per cm2 | electronics | A.050.06.208 | Materials, electronics, ICs, PCBs and internet | cm2 | IC die (not packaged) N5 HPC per cm2 | 2.4255 | 0.42622 | 0.0076998 | 0.015948 | 0.038751 | 0.36382 | 0.0086878 | 0.0072601 | 0.0066657 | 0.001034 | 6.2242e-08 | 7.1393e-08 | 3.6927e-07 | 0.0010007 | 1.1877e-07 | 0.03775 | 5.8417e-09 | 3.388e-10 | 2.0248e-15 | 0.36382 | 0.023648 | 0.015948 | 0.015948 | 0.038751 |  | 23.0002 | 13.6012 | 5.2299 | 0 | 1.0016 | 2.1208 | 1.0466 | 0.042768 | 0.040449 | 0.0018971 | 0.00042162 | 2.425e-06 | 7.0161e-09 | 0.05905 | 2.2508e-06 | 6.7914e-09 | 1.8555e-13 | 2.8608e-16 | 0 | 1.7863e-10 | 1.74e-07 | 4.0736e-11 | 1.8379e-10 | 3.7768e-18 | 4.8533e-20 | 4.0693e-17 | 1.1478e-17 | 2.1802e-18 | 8.8373e-15 | 7.0239e-14 | 2.7354e-24 | 0.00010249 | 0.058947 | 0 | 0 | 0 | 9.5076e-05 | 1.2671e-06 | 6.7629e-05 | 3.2167e-09 | 1.9691e-06 | 5.8877e-12 | 9.3974e-14 | 8.8673e-12 | 8.7381e-11 | 9.7406e-09 | 0 | 6.049e-21 | 4.9529e-17 | 1.3564e-06 | 2.2842e-05 | 2.1169e-12 | 0 | 4.1922e-17 | 2.4255 | 2.4398e-07 | 0.00086692 | 1.9186e-14 | 2.2441e-12 | 7.876e-05 | 6.4339e-06 | 2.5275e-12 | 2.0711e-09
A.050.06.209.251021 IC die (not packaged) N3 HPC per cm2 | electronics | A.050.06.209 | Materials, electronics, ICs, PCBs and internet | cm2 | IC die (not packaged) N3 HPC per cm2 | 2.6377 | 0.46642 | 0.008736 | 0.018095 | 0.04394 | 0.39565 | 0.0098573 | 0.0082372 | 0.0075628 | 0.0011731 | 6.2242e-08 | 7.1393e-08 | 3.6927e-07 | 0.0011068 | 1.1877e-07 | 0.042833 | 5.8417e-09 | 3.388e-10 | 2.0248e-15 | 0.39565 | 0.026831 | 0.018095 | 0.018095 | 0.04394 |  | 26.0958 | 15.4313 | 5.9342 | 0 | 1.1365 | 2.4063 | 1.1875 | 0.046669 | 0.044125 | 0.002066 | 0.00047827 | 2.6454e-06 | 7.6404e-09 | 0.066985 | 2.4478e-06 | 7.3855e-09 | 2.0178e-13 | 2.8608e-16 | 0 | 2.0267e-10 | 1.9742e-07 | 4.6218e-11 | 2.0853e-10 | 3.7768e-18 | 4.8533e-20 | 4.0693e-17 | 1.1478e-17 | 2.1802e-18 | 8.8373e-15 | 7.0239e-14 | 2.7354e-24 | 0.00011389 | 0.066871 | 0 | 0 | 0 | 0.00010469 | 1.4376e-06 | 7.3545e-05 | 3.6438e-09 | 2.2342e-06 | 5.8877e-12 | 9.3974e-14 | 8.8673e-12 | 8.7381e-11 | 1.1043e-08 | 0 | 6.049e-21 | 4.9529e-17 | 1.539e-06 | 2.5916e-05 | 2.2515e-12 | 0 | 4.1922e-17 | 2.6377 | 2.4398e-07 | 0.00098362 | 1.9186e-14 | 2.2441e-12 | 8.9361e-05 | 6.4339e-06 | 2.5275e-12 | 2.0711e-09
A.050.06.210.251021 IC die (not packaged) N2 HPC per cm2 | electronics | A.050.06.210 | Materials, electronics, ICs, PCBs and internet | cm2 | IC die (not packaged) N2 HPC per cm2 | 2.7744 | 0.49553 | 0.0098009 | 0.020301 | 0.049273 | 0.41616 | 0.011059 | 0.0092414 | 0.0084847 | 0.0013161 | 6.2242e-08 | 7.1393e-08 | 3.6927e-07 | 0.0012159 | 1.1877e-07 | 0.048057 | 5.8417e-09 | 3.388e-10 | 2.0248e-15 | 0.41616 | 0.030102 | 0.020301 | 0.020301 | 0.049273 |  | 29.2775 | 17.3122 | 6.658 | 0 | 1.2751 | 2.6998 | 1.3324 | 0.049357 | 0.046643 | 0.0021779 | 0.0005365 | 2.7963e-06 | 8.0543e-09 | 0.075141 | 2.5746e-06 | 7.7682e-09 | 2.1224e-13 | 2.8608e-16 | 0 | 2.2737e-10 | 2.2149e-07 | 5.1852e-11 | 2.3395e-10 | 3.7768e-18 | 4.8533e-20 | 4.0693e-17 | 1.1478e-17 | 2.1802e-18 | 8.8373e-15 | 7.0239e-14 | 2.7354e-24 | 0.00012561 | 0.075015 | 0 | 0 | 0 | 0.00011229 | 1.613e-06 | 7.7357e-05 | 4.0827e-09 | 2.5066e-06 | 5.8877e-12 | 9.3974e-14 | 8.8673e-12 | 8.7381e-11 | 1.2382e-08 | 0 | 6.049e-21 | 4.9529e-17 | 1.7266e-06 | 2.9075e-05 | 2.3898e-12 | 0 | 4.1922e-17 | 2.7744 | 2.4398e-07 | 0.0011036 | 1.9186e-14 | 2.2441e-12 | 0.00010026 | 6.4339e-06 | 2.5275e-12 | 2.0711e-09
A.050.06.211.251021 IC die (not packaged) N2_BSP HPC per cm2 | electronics | A.050.06.211 | Materials, electronics, ICs, PCBs and internet | cm2 | IC die (not packaged) N2_BSP HPC per cm2 | 2.8494 | 0.50911 | 0.010089 | 0.020897 | 0.050715 | 0.42741 | 0.011384 | 0.0095128 | 0.0087339 | 0.0013548 | 6.2242e-08 | 7.1393e-08 | 3.6927e-07 | 0.0012453 | 1.1877e-07 | 0.049469 | 5.8417e-09 | 3.388e-10 | 2.0248e-15 | 0.42741 | 0.030986 | 0.020897 | 0.020897 | 0.050715 |  | 30.1374 | 17.8206 | 6.8536 | 0 | 1.3126 | 2.7791 | 1.3715 | 0.050702 | 0.047913 | 0.002237 | 0.00055224 | 2.8725e-06 | 8.2728e-09 | 0.077345 | 2.6443e-06 | 7.9784e-09 | 2.1798e-13 | 2.8608e-16 | 0 | 2.3405e-10 | 2.28e-07 | 5.3374e-11 | 2.4083e-10 | 3.7768e-18 | 4.8533e-20 | 4.0693e-17 | 1.1478e-17 | 2.1802e-18 | 8.8373e-15 | 7.0239e-14 | 2.7354e-24 | 0.00012877 | 0.077216 | 0 | 0 | 0 | 0.00011541 | 1.6603e-06 | 7.945e-05 | 4.2013e-09 | 2.5802e-06 | 5.8877e-12 | 9.3974e-14 | 8.8673e-12 | 8.7381e-11 | 1.2744e-08 | 0 | 6.049e-21 | 4.9529e-17 | 1.7773e-06 | 2.9929e-05 | 2.4272e-12 | 0 | 4.1922e-17 | 2.8494 | 2.4398e-07 | 0.001136 | 1.9186e-14 | 2.2441e-12 | 0.0001032 | 6.4339e-06 | 2.5275e-12 | 2.0711e-09
A.050.06.251.251021 IC die (not packaged) A5_HPC per cm2 | electronics | A.050.06.251 | Materials, electronics, ICs, PCBs and internet | cm2 | IC die (not packaged) A5_HPC per cm2 | 3.4194 | 0.62687 | 0.013912 | 0.028795 | 0.071252 | 0.51291 | 0.015678 | 0.013113 | 0.012042 | 0.001868 | 5.1869e-07 | 5.9494e-07 | 3.0772e-06 | 0.0031918 | 9.8971e-07 | 0.06806 | 4.8681e-08 | 2.8234e-09 | 1.6873e-14 | 0.51291 | 0.042705 | 0.028794 | 0.028795 | 0.071252 |  | 41.5271 | 24.5838 | 9.4281 | 0 | 1.8056 | 3.823 | 1.8867 | 0.061636 | 0.058172 | 0.0026985 | 0.00076558 | 3.4875e-06 | 9.9798e-09 | 0.10722 | 3.1732e-06 | 9.5743e-09 | 2.6158e-13 | 2.384e-15 | 0 | 3.2277e-10 | 3.1401e-07 | 7.36e-11 | 3.3166e-10 | 3.1473e-17 | 4.0444e-19 | 3.3911e-16 | 9.5653e-17 | 1.8168e-17 | 7.3644e-14 | 5.8533e-13 | 2.2795e-23 | 0.0003012 | 0.10692 | 0 | 0 | 0 | 0.00014491 | 2.2866e-06 | 9.5341e-05 | 6.0936e-09 | 3.5546e-06 | 4.9064e-11 | 7.8312e-13 | 7.3894e-11 | 7.2817e-10 | 1.7988e-08 | 0 | 5.0408e-20 | 4.1274e-16 | 2.4504e-06 | 4.1256e-05 | 1.1114e-11 | 0 | 3.4935e-16 | 3.4194 | 2.0331e-06 | 0.0015644 | 1.5988e-13 | 1.8701e-11 | 0.00014216 | 5.3616e-05 | 2.1062e-11 | 1.726e-08
A.050.06.252.251021 IC die (not packaged) A3_HPC per cm2 | electronics | A.050.06.252 | Materials, electronics, ICs, PCBs and internet | cm2 | IC die (not packaged) A3_HPC per cm2 | 3.5778 | 0.65885 | 0.014923 | 0.03089 | 0.07637 | 0.53667 | 0.016818 | 0.014067 | 0.012918 | 0.0020038 | 5.3598e-07 | 6.1477e-07 | 3.1798e-06 | 0.0033543 | 1.0227e-06 | 0.073016 | 5.0304e-08 | 2.9175e-09 | 1.7436e-14 | 0.53667 | 0.045812 | 0.030889 | 0.03089 | 0.07637 |  | 44.5481 | 26.3708 | 10.1147 | 0 | 1.9371 | 4.1014 | 2.0241 | 0.064653 | 0.061005 | 0.0028264 | 0.00082106 | 3.6574e-06 | 1.0453e-08 | 0.11499 | 3.3202e-06 | 1.0018e-08 | 2.737e-13 | 2.4635e-15 | 0 | 3.4623e-10 | 3.3686e-07 | 7.8952e-11 | 3.5579e-10 | 3.2522e-17 | 4.1792e-19 | 3.5041e-16 | 9.8841e-17 | 1.8774e-17 | 7.6099e-14 | 6.0484e-13 | 2.3555e-23 | 0.00031726 | 0.11468 | 0 | 0 | 0 | 0.00015294 | 2.453e-06 | 9.9758e-05 | 6.5225e-09 | 3.8132e-06 | 5.0699e-11 | 8.0922e-13 | 7.6357e-11 | 7.5244e-10 | 1.9276e-08 | 0 | 5.2089e-20 | 4.265e-16 | 2.6286e-06 | 4.4256e-05 | 1.1556e-11 | 0 | 3.6099e-16 | 3.5778 | 2.1009e-06 | 0.0016783 | 1.6521e-13 | 1.9324e-11 | 0.0001525 | 5.5403e-05 | 2.1765e-11 | 1.7835e-08
A.050.06.301.240701 PCB = Printed Circuit Board (empty) | electronics | A.050.06.301 | Materials, electronics, ICs, PCBs and internet | m2 | PCB = Printed Circuit Board (empty) | 11.0089 | 6.9507 | 0.21213 | 0.94514 | 4.1421 | 1.6513 | 0.41856 | 0.23614 | 0.13153 | 0.049399 | 0.0055519 | 0.025647 | 0.015403 | 3.9788 | 0.275 | 0.13742 | 2.7049e-05 | 0.025904 | 3.9864e-12 | 1.6513 | 0.88224 | 0.69601 | 0.94514 | 4.1162 |  | 182.5194 | 144.7617 | 18.3703 | 0 | 3.0654 | 9.0248 | 7.2972 | 0.32837 | 0.30729 | 0.012202 | 0.0088741 | 1.8423e-05 | 4.5125e-08 | 1.2429 | 1.0231e-05 | 3.087e-08 | 8.434e-13 | 7.3698e-10 | 0 | 1.5121e-08 | 7.0853e-06 | 2.2253e-09 | 7.8185e-09 | 3.5799e-09 | 5.0547e-14 | 6.1716e-10 | 8.0813e-12 | 3.5917e-12 | 1.9898e-07 | 8.9159e-07 | 1.5505e-12 | 0.21936 | 1.0235 | 0 | 0 | 0 | 0.0049412 | 5.8584e-05 | 0.00030696 | 1.822e-06 | 7.3138e-05 | 9.3329e-06 | 9.2723e-05 | 1.4007e-05 | 2.0942e-06 | 1.7062e-05 | 0 | 3.4288e-09 | 6.1586e-08 | 2.8105e-05 | 0.00019406 | 0.0041433 | 0 | 5.2127e-08 | 11.0017 | 0.2628 | 0.042176 | 6.929e-08 | 1.2391e-06 | 0.0025904 | 4.2348 | 0.0023852 | 0.0032611
A.050.06.302.240701 PCB of laptop (including componenets - excluding ICs) | electronics | A.050.06.302 | Materials, electronics, ICs, PCBs and internet | kg | PCB of laptop (including componenets - excluding ICs) | 30.9397 | 32.9604 | 0.60926 | 6.8924 | 20.8178 | 4.641 | 4.8617 | 1.6073 | 0.088057 | 0.12898 | 0.014139 | 0.37809 | 0.35866 | 20.0993 | 0.06471 | 0.40667 | 9.6375e-06 | 0.31186 | 5.9056e-09 | 4.641 | 7.4369 | 7.1395 | 6.8924 | 20.506 |  | 150.7601 | 93.801 | 50.7713 | 0 | 0.74357 | 3.1041 | 2.3401 | 2.332 | 2.253 | 0.067934 | 0.011034 | 0.00013507 | 2.5123e-07 | 1.5453 | 2.8721e-05 | 8.6658e-08 | 2.3676e-12 | 3.9032e-10 | 0 | 6.6713e-09 | 8.837e-05 | 1.0904e-09 | 1.0272e-07 | 5.8903e-08 | 4.2676e-14 | 1.2168e-09 | 5.2532e-10 | 1.1393e-10 | 4.1648e-06 | 1.3812e-05 | 3.6437e-13 | 0.74052 | 0.80482 | 0 | 0 | 0 | 0.036662 | 0.00070986 | 0.00086268 | 4.2072e-05 | 0.00059539 | 3.3209e-06 | 0.0015324 | 4.9326e-06 | 3.1056e-05 | 0.00025088 | 0 | 8.0576e-10 | 1.4473e-08 | 6.2616e-05 | 0.00017774 | 0.032389 | 0 | 1.225e-08 | 30.9353 | 0.13001 | 0.48642 | 1.7687e-06 | 2.3898e-05 | 0.02982 | 188.1687 | 0.039122 | 0.0011571
A.050.06.303.240701 PCB of mobile phone (including componenets - excluding ICs) | electronics | A.050.06.303 | Materials, electronics, ICs, PCBs and internet | kg | PCB of mobile phone (including componenets - excluding ICs) | 64.983 | 65.5531 | 1.2525 | 14.0109 | 40.5422 | 9.7474 | 9.3954 | 3.7235 | 0.071963 | 0.2781 | 0.021111 | 0.88131 | 0.83639 | 38.9193 | 0.055685 | 0.9123 | 1.0586e-05 | 0.71062 | 5.4132e-09 | 9.7474 | 15.2077 | 14.6659 | 14.0109 | 39.8316 |  | 239.3843 | 119.2755 | 113.5155 | 0 | 0.6581 | 3.4976 | 2.4376 | 4.641 | 4.4811 | 0.14196 | 0.017962 | 0.00026865 | 5.2501e-07 | 2.5157 | 6.0316e-05 | 1.8199e-07 | 4.9722e-12 | 5.2596e-10 | 0 | 6.633e-09 | 0.00017088 | 1.0286e-09 | 1.9877e-07 | 1.3919e-07 | 4.464e-14 | 2.5247e-09 | 1.2391e-09 | 2.6732e-10 | 5.1319e-06 | 3.2317e-05 | 3.132e-13 | 1.4602 | 1.0555 | 0 | 0 | 0 | 0.085781 | 0.0013722 | 0.0018119 | 9.8107e-05 | 0.0011439 | 3.7463e-06 | 0.0036215 | 5.5313e-06 | 5.8968e-05 | 0.00058478 | 0 | 6.9261e-10 | 1.244e-08 | 0.0001025 | 0.00028915 | 0.076689 | 0 | 1.053e-08 | 64.9771 | 0.1229 | 0.93967 | 2.1529e-06 | 5.6052e-05 | 0.057595 | 426.82 | 0.092445 | 0.0012965
A.050.06.304.240701 PCB of refrigerator (including componenets - excluding ICs) | electronics | A.050.06.304 | Materials, electronics, ICs, PCBs and internet | kg | PCB of refrigerator (including componenets - excluding ICs) | 5.6017 | 5.8611 | 0.11953 | 0.70572 | 4.1956 | 0.84026 | 0.39781 | 0.21151 | 0.036088 | 0.038204 | 0.0024291 | 0.042811 | 0.034437 | 4.0745 | 0.061956 | 0.070326 | 8.8232e-06 | 0.050769 | 5.0819e-09 | 0.84026 | 0.76328 | 0.69452 | 0.70572 | 4.1448 |  | 55.7692 | 40.9742 | 8.9801 | 0 | 0.71067 | 2.9072 | 2.197 | 0.25103 | 0.23909 | 0.0084472 | 0.0034953 | 1.4334e-05 | 3.124e-08 | 0.48954 | 5.2065e-06 | 1.5709e-08 | 4.2919e-13 | 3.601e-10 | 0 | 4.7633e-09 | 7.2852e-06 | 6.8323e-10 | 8.2951e-09 | 6.2437e-09 | 3.3947e-14 | 2.5867e-10 | 3.9614e-11 | 9.151e-12 | 3.0089e-07 | 1.5363e-06 | 3.4887e-13 | 0.20454 | 0.285 | 0 | 0 | 0 | 0.005405 | 5.873e-05 | 0.00015619 | 4.0428e-06 | 5.803e-05 | 3.1001e-06 | 0.00016228 | 4.6064e-06 | 3.1199e-06 | 2.8413e-05 | 0 | 7.7147e-10 | 1.3857e-08 | 1.0434e-05 | 5.9936e-05 | 0.0048561 | 0 | 1.1729e-08 | 5.5976 | 0.082277 | 0.040873 | 9.2977e-08 | 2.5203e-06 | 0.0025758 | 14.4744 | 0.0041485 | 0.0010785
A.050.06.305.240701 PCB of washing machine (including componenets - excluding ICs) | electronics | A.050.06.305 | Materials, electronics, ICs, PCBs and internet | kg | PCB of washing machine (including componenets - excluding ICs) | 4.1033 | 3.0512 | 0.08158 | 0.4161 | 1.938 | 0.6155 | 0.20927 | 0.11677 | 0.040691 | 0.020183 | 0.0018455 | 0.01886 | 0.014406 | 1.8701 | 0.075653 | 0.050244 | 8.2041e-06 | 0.017696 | 3.2109e-10 | 0.6155 | 0.42202 | 0.35813 | 0.4161 | 1.9203 |  | 56.4309 | 43.9753 | 6.5864 | 0 | 0.85099 | 2.8296 | 2.1886 | 0.14669 | 0.13855 | 0.0052113 | 0.0029205 | 8.3066e-06 | 1.9273e-08 | 0.40903 | 3.8137e-06 | 1.1507e-08 | 3.1438e-13 | 2.8266e-10 | 0 | 4.7238e-09 | 3.6862e-06 | 6.9348e-10 | 4.1371e-09 | 2.7108e-09 | 5.8744e-14 | 2.0295e-10 | 1.6436e-11 | 4.0751e-12 | 1.1917e-07 | 6.8247e-07 | 4.2639e-13 | 0.095286 | 0.31375 | 0 | 0 | 0 | 0.002591 | 2.9991e-05 | 0.00011441 | 1.6948e-06 | 3.32e-05 | 2.9394e-06 | 7.0386e-05 | 4.3919e-06 | 1.3776e-06 | 1.2528e-05 | 0 | 9.4291e-10 | 1.6936e-08 | 9.4615e-06 | 6.0338e-05 | 0.0022503 | 0 | 1.4335e-08 | 4.1005 | 0.08151 | 0.021177 | 4.174e-08 | 1.0648e-06 | 0.0013297 | 6.0915 | 0.0018025 | 0.0010372
A.050.06.401.240701 PCB of average laptop (including ICs) | electronics | A.050.06.401 | Materials, electronics, ICs, PCBs and internet | kg | PCB of average laptop (including ICs) | 43.6006 | 35.1993 | 0.6512 | 6.9792 | 21.0287 | 6.5401 | 4.909 | 1.6468 | 0.12436 | 0.13461 | 0.014139 | 0.37809 | 0.35867 | 20.1046 | 0.06471 | 0.61227 | 9.6656e-06 | 0.31186 | 5.9056e-09 | 6.5401 | 7.5657 | 7.2264 | 6.9792 | 20.7169 |  | 276.0201 | 167.8713 | 79.2553 | 0 | 6.1989 | 14.6544 | 8.0403 | 2.556 | 2.4648 | 0.07785 | 0.013329 | 0.00014777 | 2.8791e-07 | 1.8669 | 4.047e-05 | 1.2211e-07 | 3.3362e-12 | 3.9032e-10 | 0 | 7.6441e-09 | 8.9317e-05 | 1.3123e-09 | 1.0372e-07 | 5.8903e-08 | 4.2677e-14 | 1.2168e-09 | 5.2532e-10 | 1.1393e-10 | 4.1648e-06 | 1.3812e-05 | 3.6437e-13 | 0.74107 | 1.1258 | 0 | 0 | 0 | 0.037165 | 0.00071676 | 0.0012157 | 4.209e-05 | 0.00060611 | 3.321e-06 | 0.0015324 | 4.9326e-06 | 3.1057e-05 | 0.00025093 | 0 | 8.0576e-10 | 1.4473e-08 | 7.0003e-05 | 0.00030213 | 0.032389 | 0 | 1.225e-08 | 43.5961 | 0.13001 | 0.49114 | 1.7687e-06 | 2.3898e-05 | 0.030249 | 188.1687 | 0.039122 | 0.0011571
A.050.06.501.240721 One day 1.5 GB internet traffic for one user = user.day | electronics | A.050.06.501 | Materials, electronics, ICs, PCBs and internet | p | One day 1.5 GB internet traffic for one user = user.day | 0.15543 | 0.031338 | 0.00099299 | 0.0020571 | 0.0049729 | 0.023315 | 0.0011208 | 0.00093636 | 0.00085964 | 0.00013334 | 0 | 0 | 0 | 0.0001017 | 0 | 0.0048712 | 0 | 0 | 0 | 0.023315 | 0.0030501 | 0.0020571 | 0.0020571 | 0.0049729 |  | 2.9667 | 1.7538 | 0.67488 | 0 | 0.12926 | 0.27367 | 0.13506 | 0.0029606 | 0.0027807 | 0.00012552 | 5.4297e-05 | 1.6671e-07 | 4.6419e-10 | 0.0076046 | 1.4424e-07 | 4.3521e-10 | 1.1891e-14 | 0 | 0 | 2.3036e-11 | 2.2446e-08 | 5.2534e-12 | 2.3709e-11 | 0 | 0 | 0 | 0 | 0 | 0 | 0 | 0 | 1.0925e-05 | 0.0075936 | 0 | 0 | 0 | 7.8739e-06 | 1.6346e-07 | 4.3339e-06 | 4.0926e-10 | 2.54e-07 | 0 | 0 | 0 | 0 | 1.2485e-09 | 0 | 0 | 0 | 1.7494e-07 | 2.946e-06 | 1.2897e-13 | 0 | 0 | 0.15543 | 0 | 0.00011184 | 0 | 0 | 1.016e-05 | 0 | 0 | 0
A.050.06.502.240721 One year 1 GB datastorage in datacentres = GB.year | electronics | A.050.06.502 | Materials, electronics, ICs, PCBs and internet | p | One year 1 GB datastorage in datacentres = GB.year | 3.1537 | 0.63585 | 0.020148 | 0.041739 | 0.1009 | 0.47306 | 0.02274 | 0.018999 | 0.017442 | 0.0027056 | 0 | 0 | 0 | 0.0020636 | 0 | 0.098836 | 0 | 0 | 0 | 0.47306 | 0.061886 | 0.041739 | 0.041739 | 0.1009 |  | 60.1939 | 35.5852 | 13.6932 | 0 | 2.6226 | 5.5527 | 2.7403 | 0.060069 | 0.056421 | 0.0025467 | 0.0011017 | 3.3826e-06 | 9.4183e-09 | 0.1543 | 2.9267e-06 | 8.8304e-09 | 2.4126e-13 | 0 | 0 | 4.674e-10 | 4.5542e-07 | 1.0659e-10 | 4.8106e-10 | 0 | 0 | 0 | 0 | 0 | 0 | 0 | 0 | 0.00022166 | 0.15407 | 0 | 0 | 0 | 0.00015976 | 3.3166e-06 | 8.7934e-05 | 8.3039e-09 | 5.1536e-06 | 0 | 0 | 0 | 0 | 2.5331e-08 | 0 | 0 | 0 | 3.5494e-06 | 5.9773e-05 | 2.6168e-12 | 0 | 0 | 3.1537 | 0 | 0.0022691 | 0 | 0 | 0.00020614 | 0 | 0 | 0
Materials, fibers
A.060.01.101.230701 Aramid (Kevlar Twaron) | fibres | A.060.01.101 | Materials, fibers | kg | Aramid (Kevlar Twaron) | 10.0666 | 4.2754 | 0.29808 | 1.2453 | 1.222 | 1.51 | 0.057453 | 0.3087 | 0.27771 | 0.011456 | 0.0014233 | 0.0074975 | 0.23638 | 0.0018443 | 0.64272 | 1.2202 | 3.4671e-05 | 0 | 0 | 1.51 | 0.90063 | 0.60254 | 1.2453 | 1.222 |  | 386.9208 | 234.6504 | 151.595 | 0 | 0.038976 | 0.34999 | 0.28639 | 0.32239 | 0.29424 | 0.011435 | 0.016714 | 1.764e-05 | 4.2291e-08 | 2.3408 | 9.369e-06 | 2.8272e-08 | 7.723e-13 | 2.0763e-08 | 0 | 3.3351e-08 | 8.1952e-06 | 4.8795e-09 | 9.1379e-09 | 1.9124e-13 | 7.9874e-15 | 8.1159e-13 | 2.8276e-14 | 9.2482e-15 | 1.1503e-08 | 1.0636e-08 | 0 | 0.00016469 | 2.3407 | 0 | 0 | 0 | 0.0010139 | 3.7045e-05 | 0.00028068 | 2.7717e-05 | 2.4833e-05 | 2.0478e-05 | 0 | 3.1045e-05 | 1.9506e-06 | 5.2008e-06 | 0 | 0 | 5.1253e-05 | 5.3629e-05 | 0.00048004 | 1.1674e-10 | 0 | 4.9e-05 | 9.9335 | 0.84363 | 0.048756 | 9.3504e-10 | 2.6975e-08 | 0.00088579 | 0.025789 | 1.2824e-07 | 0.0071959
A.060.01.102.230701 Carbon fibre | fibres | A.060.01.102 | Materials, fibers | kg | Carbon fibre | 85.6008 | 17.3559 | 1.0518 | 3.3893 | 0.074645 | 12.8401 | 2.3995 | 0.85544 | 0.80416 | 0.22444 | 0.007165 | 0.016055 | 0.13411 | 0.010098 | 0 | 0.064547 | 0.00023554 | 0 | 0 | 12.8401 | 4.4409 | 3.389 | 3.3893 | 0.074645 |  | 1129.4168 | 1117.737 | 8.0182 | 0 | 0 | 1.9547 | 1.7069 | 2.2711 | 2.1114 | 0.079869 | 0.079812 | 0.00012658 | 2.9537e-07 | 11.1782 | 7.9438e-05 | 2.3968e-07 | 6.5485e-12 | 0 | 0 | 2.155e-08 | 4.7097e-05 | 4.9143e-09 | 5.076e-08 | 0 | 0 | 9.1478e-12 | 8.0591e-13 | 1.6181e-13 | 1.2898e-09 | 2.3243e-08 | 0 | 0.00084721 | 11.1774 | 0 | 0 | 0 | 0.0048181 | 0.00034995 | 0.0023868 | 1.6096e-05 | 0.00048916 | 0 | 0 | 0 | 1.0539e-05 | 1.6399e-05 | 0 | 0 | 0 | 0.00017644 | 0.0013727 | 1.4217e-13 | 0 | 0 | 85.6008 | 0 | 0.23943 | 4.2889e-09 | 5.1581e-07 | 0.020229 | 0.67536 | 0 | 0
A.060.01.103.250317 glassfibre - dry and chopped - for reinforcing plastics | fibres | A.060.01.103 | Materials, fibers | kg | glassfibre - dry and chopped - for reinforcing plastics | 1.57 | 0.37805 | 0.03856 | 0.10399 | 0 | 0.2355 | 0.051255 | 0.052731 | 0.03672 | 0 | 0.00184 | 1.3304e-07 | 3.2583e-06 | 0 | 0 | 0 | 0 | 0 | 0 | 0.2355 | 0.14255 | 0.10399 | 0.10399 | 0 |  | 33.189 | 33.189 | 0 | 0 | 0 | 0 | 0 | 0.034807 | 0.031319 | 0.0016225 | 0.0018659 | 1.8776e-06 | 6.0003e-09 | 0.26133 | 1.457e-06 | 4.396e-09 | 1.201e-13 | 0 | 0 | 5.46e-09 | 4.152e-07 | 7.74e-10 | 4.578e-10 | 3.7241e-10 | 0 | 0 | 0 | 0 | 0 | 0 | 0 | 0 | 0.26133 | 0 | 0 | 0 | 0.00011403 | 4.9538e-06 | 4.3776e-05 | 3.8166e-10 | 1.4448e-06 | 3.5347e-06 | 9.6711e-06 | 5.3649e-06 | 0 | 8.8035e-11 | 0 | 0 | 0 | 7.0192e-06 | 3.8269e-05 | 0 | 0 | 0 | 1.57 | 0.10107 | 0.0042 | 0 | 0 | 4.3333e-05 | 0 | 0.00024988 | 0.0012431
A.060.01.104.250317 glassfibre - assembled roving - for reinforcing thermosets | fibres | A.060.01.104 | Materials, fibers | kg | glassfibre - assembled roving - for reinforcing thermosets | 2.02 | 0.47095 | 0.041744 | 0.1262 | 0 | 0.303 | 0.062807 | 0.063388 | 0.039168 | 0 | 0.002576 | 2.4691e-07 | 6.0469e-06 | 0 | 0 | 0 | 0 | 0 | 0 | 0.303 | 0.16795 | 0.1262 | 0.1262 | 0 |  | 37.518 | 37.518 | 0 | 0 | 0 | 0 | 0 | 0.042933 | 0.038752 | 0.0020716 | 0.0021092 | 2.3233e-06 | 7.6612e-09 | 0.29541 | 1.8746e-06 | 5.656e-09 | 1.5453e-13 | 0 | 0 | 5.824e-09 | 4.4288e-07 | 8.256e-10 | 4.8832e-10 | 6.9113e-10 | 0 | 0 | 0 | 0 | 0 | 0 | 0 | 0 | 0.29541 | 0 | 0 | 0 | 0.00014134 | 5.284e-06 | 5.6323e-05 | 7.0831e-10 | 1.5411e-06 | 3.7703e-06 | 1.7948e-05 | 5.7226e-06 | 0 | 1.6338e-10 | 0 | 0 | 0 | 7.4872e-06 | 4.3261e-05 | 0 | 0 | 0 | 2.02 | 0.10781 | 0.00448 | 0 | 0 | 4.6222e-05 | 0 | 0.00046374 | 0.0013259
A.060.01.105.250317 UHMWPE (Dyneema) | fibres | A.060.01.105 | Materials, fibers | kg | UHMWPE (Dyneema) | 4.7229 | 1.7348 | 0.099303 | 0.8703 | 0.056735 | 0.70844 | 0.06008 | 0.020465 | 0.089605 | 0.0077677 | 0.00039643 | 0.0015337 | 0.0097474 | 0.0010014 | 0.78 | 0.038736 | 4.8676e-06 | 0.016998 | 0 | 0.70844 | 0.18959 | 0.10729 | 0.8703 | 0.039738 |  | 131.1137 | 120.0896 | 5.3447 | 0 | 2.4738 | 2.1365 | 1.0691 | 0.094413 | 0.082518 | 0.0038623 | 0.0080329 | 4.9471e-06 | 1.4283e-08 | 1.1251 | 4.3829e-06 | 1.3224e-08 | 3.6131e-13 | 0 | 0 | 2.4012e-09 | 5.5997e-07 | 5.4759e-10 | 5.1035e-10 | 0 | 0 | 8.7366e-13 | 5.8575e-14 | 1.2002e-14 | 8.2259e-11 | 1.7645e-09 | 0 | 0.00010228 | 1.125 | 0 | 0 | 0 | 0.00031779 | 3.5185e-06 | 0.00013169 | 1.1848e-06 | 9.851e-06 | 0 | 0 | 0 | 6.1237e-07 | 1.3417e-06 | 0 | 0 | 0 | 1.7357e-05 | 0.00015224 | 9.8801e-13 | 0 | 0 | 4.7229 | 0 | 0.0024073 | 4.0447e-10 | 4.8596e-08 | 0.00034082 | 0.049245 | 0 | 0
Materials, fuels, .EU fuel labels
A.070.02.101.250506 Diesel B7 - including combustion CO2 per litre | fuels | A.070.02.101 | Materials, fuels, .EU fuel labels | litre | Diesel B7 - including combustion CO2 per litre | 2.8543 | 0.72891 | 0.018619 | 0.039214 | 0.24292 | 0.42815 | 0.015151 | 0.015587 | 0.0096105 | 0.0011358 | 0.00023529 | 0.0076372 | 0.0064799 | 0.00021655 | 0.00059997 | 0.2427 | 0.0013951 | 5.6793e-06 | 8.111e-13 | 0.42815 | 0.055837 | 0.037224 | 0.039214 | 0.24292 |  | 46.7105 | 43.0273 | 0.15897 | 0 | 2.2846 | 1.1968 | 0.042816 | 0.054476 | 0.049142 | 0.0022668 | 0.0030673 | 2.9461e-06 | 8.383e-09 | 0.4296 | 2.6494e-06 | 7.9937e-09 | 2.184e-13 | 1.2676e-10 | 0 | 2.7751e-10 | 2.9371e-07 | 6.1181e-11 | 3.2231e-10 | 1.177e-12 | 6.2062e-15 | 4.3502e-12 | 4.2132e-14 | 1.4556e-14 | 1.0745e-10 | 2.5474e-09 | 1.0958e-21 | 1.8261e-05 | 0.42958 | 0 | 0 | 0 | 0.0001461 | 2.2302e-06 | 7.9587e-05 | 7.6495e-07 | 2.7988e-06 | 3.4383e-08 | 3.0558e-08 | 2.3998e-08 | 6.9169e-07 | 5.2897e-06 | 0 | 2.4231e-18 | 2.1963e-11 | 1.9804e-06 | 5.2649e-05 | 1.6962e-08 | 0 | 1.859e-11 | 2.8549 | 0.00065904 | 0.0015295 | 1.9637e-09 | 2.3279e-07 | 0.00011939 | 0.037156 | 7.8978e-07 | 7.6806e-06
A.070.02.102.250506 Diesel B10 - including combustion CO2 per litre | fuels | A.070.02.102 | Materials, fuels, .EU fuel labels | litre | Diesel B10 - including combustion CO2 per litre | 2.7935 | 0.71246 | 0.018393 | 0.038778 | 0.23625 | 0.41903 | 0.014876 | 0.015382 | 0.009597 | 0.0011439 | 0.00022972 | 0.007422 | 0.0063046 | 0.00021626 | 0.00085925 | 0.23603 | 0.0013555 | 8.1336e-06 | 1.1616e-12 | 0.41903 | 0.054955 | 0.036571 | 0.038778 | 0.23625 |  | 46.7218 | 42.0668 | 0.169 | 0 | 3.2718 | 1.1685 | 0.045569 | 0.053345 | 0.048128 | 0.0022199 | 0.0029966 | 2.8854e-06 | 8.2098e-09 | 0.4197 | 2.5932e-06 | 7.8242e-09 | 2.1377e-13 | 1.8154e-10 | 0 | 2.8578e-10 | 2.8915e-07 | 6.2158e-11 | 3.1727e-10 | 1.6857e-12 | 8.8882e-15 | 4.2273e-12 | 4.2381e-14 | 1.4407e-14 | 1.0484e-10 | 2.4848e-09 | 1.5693e-21 | 1.8278e-05 | 0.41968 | 0 | 0 | 0 | 0.00014302 | 2.1988e-06 | 7.7891e-05 | 7.443e-07 | 2.7564e-06 | 4.9241e-08 | 4.3763e-08 | 3.4368e-08 | 6.7362e-07 | 5.141e-06 | 0 | 3.4703e-18 | 3.1455e-11 | 1.9752e-06 | 5.149e-05 | 2.4292e-08 | 0 | 2.6624e-11 | 2.7943 | 0.00094385 | 0.0015096 | 1.9083e-09 | 2.2621e-07 | 0.00011734 | 0.036832 | 1.1311e-06 | 1.1e-05
A.070.02.103.250506 Diesel B100 (FAME) - including combustion CO2 per litre | fuels | A.070.02.103 | Materials, fuels, .EU fuel labels | litre | Diesel B100 (FAME) - including combustion CO2 per litre | 0.68752 | 0.15722 | 0.010857 | 0.024204 | 0.019028 | 0.10313 | 0.0058272 | 0.0085738 | 0.0090109 | 0.001383 | 4.8005e-05 | 0.00041538 | 0.00059351 | 0.00020359 | 0.009143 | 0.018738 | 6.6464e-05 | 8.6546e-05 | 1.236e-11 | 0.10313 | 0.025852 | 0.015081 | 0.024204 | 0.018942 |  | 46.3351 | 10.6553 | 0.48737 | 0 | 34.8142 | 0.24535 | 0.13294 | 0.014424 | 0.013141 | 0.00059773 | 0.00068567 | 7.878e-07 | 2.2106e-09 | 0.096032 | 6.4619e-07 | 1.9491e-09 | 5.3257e-14 | 1.9317e-09 | 0 | 5.4581e-10 | 1.3867e-07 | 9.2408e-11 | 1.5063e-10 | 1.7937e-11 | 9.4576e-14 | 2.271e-13 | 4.9691e-14 | 9.3871e-15 | 1.9669e-11 | 4.4217e-10 | 1.6698e-20 | 1.8503e-05 | 0.096014 | 0 | 0 | 0 | 3.91e-05 | 1.161e-06 | 1.917e-05 | 7.1416e-08 | 1.3569e-06 | 5.2395e-07 | 4.6567e-07 | 3.657e-07 | 8.43e-08 | 3.0015e-07 | 0 | 3.6926e-17 | 3.347e-10 | 1.7759e-06 | 1.3566e-05 | 2.5848e-07 | 0 | 2.8329e-10 | 0.69549 | 0.010043 | 0.00084962 | 1.0367e-10 | 1.2278e-08 | 4.9862e-05 | 0.025857 | 1.2035e-05 | 0.00011704
A.070.02.104.250506 Diesel XTL (HVO) from tallow waste - including combustion CO per litre | fuels | A.070.02.104 | Materials, fuels, .EU fuel labels | litre | Diesel XTL (HVO) from tallow waste - including combustion CO per litre | 0.30817 | 0.065155 | 0.0033191 | 0.0061881 | 0.0094229 | 0.046225 | 0.0029324 | 0.0021373 | 0.0020526 | 0.0010973 | 2.1686e-05 | 0.00014745 | 0.00021146 | 0.00012209 | 0.00088271 | 0.0092897 | 2.4226e-05 | 1.1178e-05 | 1.5049e-11 | 0.046225 | 0.0086003 | 0.0052924 | 0.0061881 | 0.0094118 |  | 39.0014 | 4.4401 | 0.10858 | 0 | 34.3738 | 0.057031 | 0.021929 | 0.0063626 | 0.0057972 | 0.00025709 | 0.00030833 | 3.4755e-07 | 9.5077e-10 | 0.043184 | 2.8599e-07 | 8.6291e-10 | 2.3576e-14 | 2.1263e-12 | 0 | 1.1e-10 | 6.1211e-08 | 1.9298e-11 | 6.7308e-11 | 2.8071e-14 | 3.6072e-16 | 8.4059e-14 | 8.3228e-14 | 1.523e-14 | 4.8806e-12 | 6.6714e-11 | 2.0331e-20 | 1.0453e-05 | 0.043174 | 1.679e-10 | 1.021e-12 | 4.5682e-17 | 1.5894e-05 | 4.8613e-07 | 8.5925e-06 | 2.5559e-08 | 5.4823e-07 | 4.3759e-08 | 6.9845e-10 | 6.5905e-08 | 3.6451e-08 | 1.0713e-07 | 0 | 4.4958e-17 | 3.6812e-13 | 4.1998e-07 | 5.5348e-06 | 8.2835e-09 | 2.4104e-08 | 3.1158e-13 | 0.30817 | 0.0018194 | 0.00034256 | 3.8267e-11 | 4.515e-09 | 2.334e-05 | 0.041507 | 1.8785e-08 | 1.5394e-05
A.070.02.201.250506 Gasoline E5 - including combustion CO2 per litre | fuels | A.070.02.201 | Materials, fuels, .EU fuel labels | litre | Gasoline E5 - including combustion CO2 per litre | 2.8803 | 0.7082 | 0.014139 | 0.03878 | 0.22323 | 0.43205 | 0.022408 | 0.0099255 | 0.012558 | 0.0010652 | 6.4996e-05 | 0.00045034 | 0.0063188 | 0.00022742 | 1.2757e-05 | 0.22301 | 0.00011485 | 3.6391e-08 | 2.1749e-13 | 0.43205 | 0.052791 | 0.038652 | 0.03878 | 0.22323 |  | 44.2234 | 41.8285 | 0.19189 | 0 | 1.0967 | 1.0606 | 0.045763 | 0.056986 | 0.051673 | 0.0023299 | 0.0029835 | 3.0979e-06 | 8.6164e-09 | 0.41785 | 2.673e-06 | 8.0649e-09 | 2.2035e-13 | 3.0729e-14 | 0 | 3.3733e-10 | 4.2352e-07 | 7.6844e-11 | 4.741e-10 | 4.0567e-16 | 5.213e-18 | 2.5657e-13 | 3.7944e-14 | 7.1387e-15 | 2.6303e-11 | 1.0324e-09 | 2.9381e-22 | 1.9188e-05 | 0.41783 | 0 | 0 | 0 | 0.00014246 | 3.2689e-06 | 8.0311e-05 | 7.4623e-07 | 3.6341e-06 | 6.324e-10 | 1.0094e-11 | 9.5244e-10 | 1.1596e-07 | 5.3333e-07 | 0 | 6.4973e-19 | 5.32e-15 | 2.6128e-06 | 5.1231e-05 | 1.1972e-10 | 0 | 4.5029e-15 | 2.8803 | 2.6206e-05 | 0.0022367 | 1.2113e-10 | 1.5029e-08 | 0.00016289 | 0.031677 | 2.7148e-10 | 2.2246e-07
A.070.02.202.250506 Gasoline E10 - including combustion CO2 per litre | fuels | A.070.02.202 | Materials, fuels, .EU fuel labels | litre | Gasoline E10 - including combustion CO2 per litre | 2.7897 | 0.68184 | 0.013818 | 0.037398 | 0.21218 | 0.41845 | 0.02149 | 0.0097516 | 0.012251 | 0.0010677 | 6.6082e-05 | 0.00043303 | 0.006022 | 0.00023073 | 2.5552e-05 | 0.21195 | 0.00010952 | 7.2892e-08 | 4.3563e-13 | 0.41845 | 0.051081 | 0.037263 | 0.037398 | 0.21218 |  | 43.9829 | 40.491 | 0.22222 | 0 | 2.1966 | 1.0216 | 0.051408 | 0.055129 | 0.049989 | 0.0022555 | 0.0028847 | 2.9969e-06 | 8.3414e-09 | 0.40402 | 2.5888e-06 | 7.8111e-09 | 2.1341e-13 | 6.155e-14 | 0 | 3.2989e-10 | 4.0675e-07 | 7.5063e-11 | 4.5476e-10 | 8.1256e-16 | 1.0442e-17 | 2.4671e-13 | 3.6163e-14 | 6.8103e-15 | 2.5593e-11 | 9.8481e-10 | 5.8851e-22 | 1.9573e-05 | 0.404 | 0 | 0 | 0 | 0.00013796 | 3.1359e-06 | 7.7784e-05 | 7.1131e-07 | 3.5147e-06 | 1.2667e-09 | 2.0218e-11 | 1.9078e-09 | 1.1625e-07 | 5.1122e-07 | 0 | 1.3014e-18 | 1.0656e-14 | 2.5453e-06 | 4.9637e-05 | 2.398e-10 | 0 | 9.0194e-15 | 2.7897 | 5.2491e-05 | 0.0021458 | 1.1646e-10 | 1.4439e-08 | 0.00015704 | 0.030192 | 5.4378e-10 | 4.456e-07
A.070.02.203.250506 Gasoline E85 - including combustion CO2 per litre | fuels | A.070.02.203 | Materials, fuels, .EU fuel labels | litre | Gasoline E85 - including combustion CO2 per litre | 1.4255 | 0.28258 | 0.0090793 | 0.016523 | 0.043154 | 0.21383 | 0.0075406 | 0.0072352 | 0.0076932 | 0.0011308 | 8.4593e-05 | 0.00017066 | 0.0014921 | 0.00028773 | 0.00022711 | 0.042866 | 2.8126e-05 | 6.4788e-07 | 3.8719e-12 | 0.21383 | 0.025347 | 0.016268 | 0.016523 | 0.043154 |  | 41.1747 | 20.3743 | 0.70361 | 0 | 19.5239 | 0.43161 | 0.14121 | 0.027148 | 0.024614 | 0.001136 | 0.0013974 | 1.4757e-06 | 4.2013e-09 | 0.19571 | 1.3229e-06 | 3.9914e-09 | 1.0905e-13 | 5.4707e-13 | 0 | 2.2031e-10 | 1.523e-07 | 4.8752e-11 | 1.6087e-10 | 7.2222e-15 | 9.2808e-17 | 9.7257e-14 | 8.9879e-15 | 1.8009e-15 | 1.501e-11 | 2.5814e-10 | 5.2308e-21 | 2.6056e-05 | 0.19569 | 0 | 0 | 0 | 7.0318e-05 | 1.1148e-06 | 3.9747e-05 | 1.7842e-07 | 1.7158e-06 | 1.1259e-08 | 1.797e-10 | 1.6957e-08 | 1.2341e-07 | 1.7519e-07 | 0 | 1.1567e-17 | 9.4712e-14 | 1.5419e-06 | 2.5691e-05 | 2.1313e-09 | 0 | 8.0166e-14 | 1.4255 | 0.00046655 | 0.00076529 | 4.5755e-11 | 5.4978e-09 | 6.8543e-05 | 0.0075201 | 4.8332e-09 | 3.9606e-06
A.070.02.301.230715 CNG - including combustion CO2 | fuels | A.070.02.301 | Materials, fuels, .EU fuel labels | kg | CNG - including combustion CO2 | 3.9718 | 0.97701 | 0.02687 | 0.038508 | 0.31586 | 0.59577 | 0.013813 | 0.022634 | 0.023212 | 0.0029926 | 0.00035617 | 0.00030995 | 0.0020457 | 0.00073343 | 0 | 0.31512 | 1.5513e-05 | 0 | 0 | 0.59577 | 0.065363 | 0.038493 | 0.038508 | 0.31586 |  | 58.8497 | 57.9344 | 0.63641 | 0 | 0 | 0.1559 | 0.12301 | 0.073726 | 0.066464 | 0.0031246 | 0.004137 | 3.9847e-06 | 1.1556e-08 | 0.57941 | 3.6858e-06 | 1.1121e-08 | 3.0384e-13 | 0 | 0 | 6.2201e-10 | 2.9779e-07 | 1.4185e-10 | 2.922e-10 | 0 | 0 | 1.7666e-13 | 1.2314e-14 | 2.7141e-15 | 4.9118e-11 | 3.6789e-10 | 0 | 6.1534e-05 | 0.57934 | 0 | 0 | 0 | 0.00019416 | 2.0145e-06 | 0.00011074 | 2.5075e-07 | 4.3381e-06 | 0 | 0 | 0 | 4.9519e-07 | 3.091e-07 | 0 | 0 | 0 | 4.5678e-06 | 7.1435e-05 | 1.0326e-14 | 0 | 0 | 3.9718 | 0 | 0.0013783 | 8.4385e-11 | 9.8392e-09 | 0.00015886 | 0.010338 | 0 | 0
A.070.02.302.230715 LNG - including combustion CO2 | fuels | A.070.02.302 | Materials, fuels, .EU fuel labels | kg | LNG - including combustion CO2 | 3.9718 | 0.97701 | 0.02687 | 0.038508 | 0.31586 | 0.59577 | 0.013813 | 0.022634 | 0.023212 | 0.0029926 | 0.00035617 | 0.00030995 | 0.0020457 | 0.00073343 | 0 | 0.31512 | 1.5513e-05 | 0 | 0 | 0.59577 | 0.065363 | 0.038493 | 0.038508 | 0.31586 |  | 58.8497 | 57.9344 | 0.63641 | 0 | 0 | 0.1559 | 0.12301 | 0.073726 | 0.066464 | 0.0031246 | 0.004137 | 3.9847e-06 | 1.1556e-08 | 0.57941 | 3.6858e-06 | 1.1121e-08 | 3.0384e-13 | 0 | 0 | 6.2201e-10 | 2.9779e-07 | 1.4185e-10 | 2.922e-10 | 0 | 0 | 1.7666e-13 | 1.2314e-14 | 2.7141e-15 | 4.9118e-11 | 3.6789e-10 | 0 | 6.1534e-05 | 0.57934 | 0 | 0 | 0 | 0.00019416 | 2.0145e-06 | 0.00011074 | 2.5075e-07 | 4.3381e-06 | 0 | 0 | 0 | 4.9519e-07 | 3.091e-07 | 0 | 0 | 0 | 4.5678e-06 | 7.1435e-05 | 1.0326e-14 | 0 | 0 | 3.9718 | 0 | 0.0013783 | 8.4385e-11 | 9.8392e-09 | 0.00015886 | 0.010338 | 0 | 0
A.070.02.303.250506 LPG - including combustion CO2 per litre | fuels | A.070.02.303 | Materials, fuels, .EU fuel labels | litre | LPG - including combustion CO2 per litre | 1.7143 | 0.44933 | 0.011963 | 0.021103 | 0.15913 | 0.25714 | 0.0081808 | 0.012778 | 0.010835 | 0.0011167 | 3.1955e-08 | 1.1509e-05 | 0.00014398 | 4.6444e-05 | 0 | 0.15908 | 0 | 0 | 0 | 0.25714 | 0.033066 | 0.021103 | 0.021103 | 0.15913 |  | 26.9164 | 26.7892 | 0.11372 | 0 | 0.010059 | 0.00040261 | 0.0029602 | 0.034463 | 0.031116 | 0.0014338 | 0.0019124 | 1.8655e-06 | 5.3025e-09 | 0.26785 | 1.5909e-06 | 4.8e-09 | 1.3114e-13 | 0 | 0 | 1.4588e-09 | 2.7317e-07 | 2.0969e-10 | 2.9257e-10 | 9.5918e-14 | 2.1224e-15 | 6.1118e-15 | 8.8709e-18 | 1.1348e-17 | 9.7045e-14 | 2.4125e-12 | 0 | 6.4701e-07 | 0.26785 | 0 | 0 | 0 | 8.9876e-05 | 2.4863e-06 | 4.7799e-05 | 1.7462e-08 | 2.2848e-06 | 9.2912e-07 | 0 | 1.4005e-06 | 5.626e-10 | 9.4788e-09 | 0 | 0 | 0 | 2.1486e-06 | 3.2801e-05 | 3.0939e-18 | 0 | 0 | 1.7143 | 0.038832 | 0.0019164 | 2.7498e-12 | 3.2537e-10 | 8.698e-05 | 1.1884e-05 | 6.4319e-08 | 0.00032523
A.070.02.304.230715 Brown Hydrogen - including combustion CO2 | fuels | A.070.02.304 | Materials, fuels, .EU fuel labels | kg | Brown Hydrogen - including combustion CO2 | 11.757 | 1.9803 | 0.079544 | 0.11486 | 0.02237 | 1.7635 | 0.041725 | 0.067076 | 0.06869 | 0.0089016 | 0.0010417 | 0.00091081 | 0.0059863 | 0.0022402 | 2.6468e-05 | 0.01958 | 4.6146e-05 | 0.00054968 | 4.5124e-13 | 1.7635 | 0.19433 | 0.11534 | 0.11486 | 0.02182 |  | 174.8467 | 171.0571 | 2.4794 | 0 | 0.11956 | 0.70725 | 0.48346 | 0.2186 | 0.19718 | 0.0092717 | 0.01215 | 1.1821e-05 | 3.4289e-08 | 1.7016 | 1.0911e-05 | 3.292e-08 | 8.9941e-13 | 6.3756e-14 | 0 | 1.8423e-09 | 8.9712e-07 | 4.1997e-10 | 8.8284e-10 | 8.4169e-16 | 1.0816e-17 | 5.1907e-13 | 3.6036e-14 | 7.9456e-15 | 1.4372e-10 | 1.0774e-09 | 6.096e-22 | 0.00019014 | 1.7015 | 1.0656e-08 | 6.48e-11 | 2.8992e-15 | 0.00057664 | 6.0872e-06 | 0.00032782 | 7.3413e-07 | 1.2957e-05 | 1.3121e-09 | 2.0943e-11 | 1.9761e-09 | 1.4485e-06 | 9.081e-07 | 0 | 1.3481e-18 | 1.1038e-14 | 1.3525e-05 | 0.00021164 | 2.4852e-10 | 1.5297e-06 | 9.3426e-15 | 11.7569 | 0.00043828 | 0.0041651 | 2.4788e-10 | 2.8905e-08 | 0.00047645 | 0.030254 | 5.6327e-10 | 4.6157e-07
Materials, fuels, .EU lease segments
A.070.03.101.250316 Gasoline E10 - lease segment A (4.90 l/100km) incl CO2 (per km) | fuels | A.070.03.101 | Materials, fuels, .EU lease segments | km | Gasoline E10 - lease segment A (4.90 l/100km) incl CO2 (per km) | 0.13669 | 0.034853 | 0.0014993 | 0.0024528 | 0.010397 | 0.020504 | 0.001053 | 0.0010981 | 0.0011217 | 0.00035307 | 3.238e-06 | 2.1219e-05 | 0.00029508 | 1.1306e-05 | 1.252e-06 | 0.010385 | 5.3664e-06 | 3.5717e-09 | 2.1346e-14 | 0.020504 | 0.0039454 | 0.0024462 | 0.0024528 | 0.010397 |  | 2.1552 | 1.9841 | 0.010889 | 0 | 0.10763 | 0.050059 | 0.002519 | 0.0028844 | 0.0026278 | 0.00011525 | 0.00014135 | 1.5754e-07 | 4.2622e-10 | 0.019797 | 1.2685e-07 | 3.8274e-10 | 1.0457e-14 | 3.0159e-15 | 0 | 9.3697e-11 | 3.0544e-08 | 1.4669e-11 | 2.8784e-11 | 3.9816e-17 | 5.1164e-19 | 1.2089e-14 | 1.772e-15 | 3.337e-16 | 1.2541e-12 | 4.8256e-11 | 2.8837e-23 | 9.5909e-07 | 0.019796 | 0 | 0 | 0 | 7.3461e-06 | 2.24e-07 | 3.8114e-06 | 3.4854e-08 | 4.6193e-07 | 5.0255e-08 | 9.9069e-13 | 7.6275e-08 | 5.6964e-09 | 2.505e-08 | 0 | 6.377e-20 | 5.2214e-16 | 2.2439e-07 | 2.4322e-06 | 1.175e-11 | 0 | 4.4195e-16 | 0.13669 | 0.0021703 | 0.00016478 | 5.7066e-12 | 7.0752e-10 | 1.6166e-05 | 0.0014794 | 2.6645e-11 | 1.7673e-05
A.070.03.102.250316 Gasoline E10 - lease segment B (5.30 l/100km) incl CO2 (per km) | fuels | A.070.03.102 | Materials, fuels, .EU lease segments | km | Gasoline E10 - lease segment B (5.30 l/100km) incl CO2 (per km) | 0.14785 | 0.03758 | 0.0015545 | 0.0026024 | 0.011245 | 0.022178 | 0.001139 | 0.0011371 | 0.0011707 | 0.00035734 | 3.5024e-06 | 2.2951e-05 | 0.00031916 | 1.2229e-05 | 1.3542e-06 | 0.011233 | 5.8045e-06 | 3.8633e-09 | 2.3088e-14 | 0.022178 | 0.0041498 | 0.0025952 | 0.0026024 | 0.011245 |  | 2.3311 | 2.146 | 0.011778 | 0 | 0.11642 | 0.054145 | 0.0027246 | 0.0031049 | 0.0028277 | 0.00012427 | 0.00015289 | 1.6953e-07 | 4.5959e-10 | 0.021413 | 1.3721e-07 | 4.1399e-10 | 1.1311e-14 | 3.2621e-15 | 0 | 9.5016e-11 | 3.2171e-08 | 1.4969e-11 | 3.0603e-11 | 4.3066e-17 | 5.5341e-19 | 1.3075e-14 | 1.9167e-15 | 3.6094e-16 | 1.3564e-12 | 5.2195e-11 | 3.1191e-23 | 1.0374e-06 | 0.021412 | 0 | 0 | 0 | 7.8979e-06 | 2.3655e-07 | 4.1225e-06 | 3.7699e-08 | 4.7599e-07 | 5.026e-08 | 1.0716e-12 | 7.6283e-08 | 6.1614e-09 | 2.7095e-08 | 0 | 6.8975e-20 | 5.6477e-16 | 2.3457e-07 | 2.6307e-06 | 1.2709e-11 | 0 | 4.7803e-16 | 0.14785 | 0.0021705 | 0.00017337 | 6.1725e-12 | 7.6528e-10 | 1.6794e-05 | 0.0016002 | 2.882e-11 | 1.7675e-05
A.070.03.103.250316 Gasoline E10 - lease segment C (5.70 l/100km) incl CO2 (per km) | fuels | A.070.03.103 | Materials, fuels, .EU lease segments | km | Gasoline E10 - lease segment C (5.70 l/100km) incl CO2 (per km) | 0.15901 | 0.040308 | 0.0016098 | 0.002752 | 0.012094 | 0.023852 | 0.0012249 | 0.0011761 | 0.0012197 | 0.00036161 | 3.7667e-06 | 2.4683e-05 | 0.00034325 | 1.3152e-05 | 1.4565e-06 | 0.012081 | 6.2426e-06 | 4.1549e-09 | 2.4831e-14 | 0.023852 | 0.0043541 | 0.0027443 | 0.002752 | 0.012094 |  | 2.507 | 2.308 | 0.012667 | 0 | 0.12521 | 0.058232 | 0.0029302 | 0.0033254 | 0.0030277 | 0.00013329 | 0.00016443 | 1.8152e-07 | 4.9295e-10 | 0.023029 | 1.4756e-07 | 4.4523e-10 | 1.2164e-14 | 3.5083e-15 | 0 | 9.6336e-11 | 3.3798e-08 | 1.5269e-11 | 3.2422e-11 | 4.6316e-17 | 5.9518e-19 | 1.4062e-14 | 2.0613e-15 | 3.8819e-16 | 1.4588e-12 | 5.6134e-11 | 3.3545e-23 | 1.1157e-06 | 0.023028 | 0 | 0 | 0 | 8.4497e-06 | 2.4909e-07 | 4.4337e-06 | 4.0544e-08 | 4.9005e-07 | 5.0265e-08 | 1.1524e-12 | 7.6291e-08 | 6.6264e-09 | 2.9139e-08 | 0 | 7.4181e-20 | 6.0739e-16 | 2.4476e-07 | 2.8293e-06 | 1.3668e-11 | 0 | 5.141e-16 | 0.15901 | 0.0021707 | 0.00018195 | 6.6383e-12 | 8.2304e-10 | 1.7422e-05 | 0.0017209 | 3.0996e-11 | 1.7677e-05
A.070.03.104.250316 Gasoline E10 - lease segment D (6.70 l/100km) incl CO2 (per km) | fuels | A.070.03.104 | Materials, fuels, .EU lease segments | km | Gasoline E10 - lease segment D (6.70 l/100km) incl CO2 (per km) | 0.18691 | 0.047126 | 0.001748 | 0.003126 | 0.014216 | 0.028036 | 0.0014398 | 0.0012736 | 0.0013422 | 0.00037229 | 4.4275e-06 | 2.9013e-05 | 0.00040347 | 1.5459e-05 | 1.712e-06 | 0.0142 | 7.3378e-06 | 4.8838e-09 | 2.9187e-14 | 0.028036 | 0.0048649 | 0.0031169 | 0.003126 | 0.014216 |  | 2.9469 | 2.7129 | 0.014889 | 0 | 0.14717 | 0.068448 | 0.0034443 | 0.0038767 | 0.0035276 | 0.00015585 | 0.00019328 | 2.1148e-07 | 5.7637e-10 | 0.02707 | 1.7345e-07 | 5.2334e-10 | 1.4299e-14 | 4.1238e-15 | 0 | 9.9635e-11 | 3.7866e-08 | 1.602e-11 | 3.697e-11 | 5.4442e-17 | 6.996e-19 | 1.6529e-14 | 2.4229e-15 | 4.5629e-16 | 1.7147e-12 | 6.5982e-11 | 3.943e-23 | 1.3114e-06 | 0.027068 | 0 | 0 | 0 | 9.8293e-06 | 2.8045e-07 | 5.2115e-06 | 4.7658e-08 | 5.2519e-07 | 5.0278e-08 | 1.3546e-12 | 7.631e-08 | 7.7889e-09 | 3.4252e-08 | 0 | 8.7195e-20 | 7.1395e-16 | 2.7021e-07 | 3.3257e-06 | 1.6066e-11 | 0 | 6.043e-16 | 0.18691 | 0.0021712 | 0.00020341 | 7.8029e-12 | 9.6743e-10 | 1.8992e-05 | 0.0020229 | 3.6433e-11 | 1.7681e-05
A.070.03.105.250316 Gasoline E10 - lease segment E (8.80 l/100km) incl CO2 (per km) | fuels | A.070.03.105 | Materials, fuels, .EU lease segments | km | Gasoline E10 - lease segment E (8.80 l/100km) incl CO2 (per km) | 0.24549 | 0.061445 | 0.0020382 | 0.0039113 | 0.018672 | 0.036824 | 0.0018911 | 0.0014784 | 0.0015995 | 0.00039471 | 5.8152e-06 | 3.8107e-05 | 0.00052993 | 2.0304e-05 | 2.2486e-06 | 0.018651 | 9.6377e-06 | 6.4145e-09 | 3.8335e-14 | 0.036824 | 0.0059376 | 0.0038995 | 0.0039113 | 0.018671 |  | 3.8705 | 3.5632 | 0.019556 | 0 | 0.1933 | 0.089901 | 0.0045239 | 0.0050344 | 0.0045773 | 0.00020322 | 0.00025386 | 2.7442e-07 | 7.5154e-10 | 0.035554 | 2.2782e-07 | 6.8738e-10 | 1.878e-14 | 5.4164e-15 | 0 | 1.0656e-10 | 4.6408e-08 | 1.7596e-11 | 4.6519e-11 | 7.1506e-17 | 9.1887e-19 | 2.171e-14 | 3.1824e-15 | 5.993e-16 | 2.2522e-12 | 8.6663e-11 | 5.1789e-23 | 1.7225e-06 | 0.035552 | 0 | 0 | 0 | 1.2726e-05 | 3.463e-07 | 6.845e-06 | 6.2595e-08 | 5.99e-07 | 5.0304e-08 | 1.7792e-12 | 7.635e-08 | 1.023e-08 | 4.4987e-08 | 0 | 1.1452e-19 | 9.3773e-16 | 3.2366e-07 | 4.368e-06 | 2.1102e-11 | 0 | 7.937e-16 | 0.24549 | 0.0021723 | 0.00024847 | 1.0249e-11 | 1.2707e-09 | 2.229e-05 | 0.0026569 | 4.7853e-11 | 1.7691e-05
A.070.03.202.250316 Diesel B10 - lease segment B (4.40 l/100km) incl CO2 (per km) | fuels | A.070.03.202 | Materials, fuels, .EU lease segments | km | Diesel B10 - lease segment B (4.40 l/100km) incl CO2 (per km) | 0.12292 | 0.033587 | 0.0022214 | 0.0025333 | 0.010395 | 0.018437 | 0.00065455 | 0.0015039 | 0.0015337 | 0.00035108 | 1.0108e-05 | 0.00032657 | 0.0002774 | 9.5155e-06 | 3.7807e-05 | 0.010385 | 5.9644e-05 | 3.5788e-07 | 5.1111e-14 | 0.018437 | 0.0046572 | 0.0024362 | 0.0025333 | 0.010395 |  | 2.0558 | 1.8509 | 0.0074361 | 0 | 0.14396 | 0.051416 | 0.002005 | 0.0025659 | 0.0023294 | 0.00010467 | 0.00013185 | 1.3965e-07 | 3.871e-10 | 0.018467 | 1.141e-07 | 3.4426e-10 | 9.4058e-15 | 7.9877e-12 | 0 | 1.271e-10 | 2.5301e-08 | 1.9933e-11 | 2.2627e-11 | 7.4171e-14 | 3.9108e-16 | 1.86e-13 | 1.8648e-15 | 6.339e-16 | 4.613e-12 | 1.0933e-10 | 6.9049e-23 | 8.0421e-07 | 0.018466 | 0 | 0 | 0 | 7.0651e-06 | 1.9054e-07 | 3.4272e-06 | 3.2947e-08 | 4.1783e-07 | 6.909e-08 | 1.9256e-09 | 1.0309e-07 | 2.9639e-08 | 2.2681e-07 | 0 | 1.5269e-19 | 1.384e-12 | 2.9936e-07 | 2.2656e-06 | 1.0689e-09 | 0 | 1.1714e-12 | 0.12295 | 0.0028855 | 0.00014594 | 8.3963e-11 | 9.9534e-09 | 1.3661e-05 | 0.0016206 | 4.9768e-08 | 2.4019e-05
A.070.03.203.250316 Diesel B10 - lease segment C (4.70 l/100km) incl CO2 (per km) | fuels | A.070.03.203 | Materials, fuels, .EU lease segments | km | Diesel B10 - lease segment C (4.70 l/100km) incl CO2 (per km) | 0.1313 | 0.035725 | 0.0022766 | 0.0026496 | 0.011104 | 0.019694 | 0.00069917 | 0.00155 | 0.0015625 | 0.00035451 | 1.0797e-05 | 0.00034883 | 0.00029632 | 1.0164e-05 | 4.0385e-05 | 0.011093 | 6.3711e-05 | 3.8228e-07 | 5.4596e-14 | 0.019694 | 0.0048221 | 0.0025459 | 0.0026496 | 0.011104 |  | 2.1959 | 1.9771 | 0.0079431 | 0 | 0.15378 | 0.054921 | 0.0021417 | 0.0027259 | 0.0024737 | 0.00011133 | 0.00014084 | 1.4831e-07 | 4.1173e-10 | 0.019726 | 1.2188e-07 | 3.6774e-10 | 1.0047e-14 | 8.5323e-12 | 0 | 1.2796e-10 | 2.6169e-08 | 2.0119e-11 | 2.3579e-11 | 7.9229e-14 | 4.1775e-16 | 1.9868e-13 | 1.9919e-15 | 6.7712e-16 | 4.9275e-12 | 1.1679e-10 | 7.3757e-23 | 8.5905e-07 | 0.019725 | 0 | 0 | 0 | 7.4942e-06 | 1.9714e-07 | 3.6609e-06 | 3.518e-08 | 4.261e-07 | 6.9238e-08 | 2.0569e-09 | 1.0319e-07 | 3.166e-08 | 2.4223e-07 | 0 | 1.631e-19 | 1.4784e-12 | 3.0528e-07 | 2.42e-06 | 1.1417e-09 | 0 | 1.2513e-12 | 0.13133 | 0.0028883 | 0.00015047 | 8.9688e-11 | 1.0632e-08 | 1.4013e-05 | 0.0017311 | 5.3161e-08 | 2.4052e-05
A.070.03.204.250316 Diesel B10 - lease segment D (5.00 l/100km) incl CO2 (per km) | fuels | A.070.03.204 | Materials, fuels, .EU lease segments | km | Diesel B10 - lease segment D (5.00 l/100km) incl CO2 (per km) | 0.13968 | 0.037862 | 0.0023318 | 0.0027659 | 0.011813 | 0.020952 | 0.0007438 | 0.0015962 | 0.0015912 | 0.00035794 | 1.1486e-05 | 0.0003711 | 0.00031523 | 1.0813e-05 | 4.2963e-05 | 0.011802 | 6.7777e-05 | 4.0668e-07 | 5.8081e-14 | 0.020952 | 0.004987 | 0.0026556 | 0.0027659 | 0.011812 |  | 2.3361 | 2.1033 | 0.0084501 | 0 | 0.16359 | 0.058427 | 0.0022785 | 0.002886 | 0.0026181 | 0.00011799 | 0.00014983 | 1.5696e-07 | 4.3636e-10 | 0.020985 | 1.2966e-07 | 3.9121e-10 | 1.0688e-14 | 9.0769e-12 | 0 | 1.2882e-10 | 2.7036e-08 | 2.0305e-11 | 2.4531e-11 | 8.4286e-14 | 4.4441e-16 | 2.1137e-13 | 2.1191e-15 | 7.2034e-16 | 5.242e-12 | 1.2424e-10 | 7.8465e-23 | 9.1388e-07 | 0.020984 | 0 | 0 | 0 | 7.9232e-06 | 2.0373e-07 | 3.8946e-06 | 3.7413e-08 | 4.3437e-07 | 6.9386e-08 | 2.1882e-09 | 1.0329e-07 | 3.3681e-08 | 2.5765e-07 | 0 | 1.7351e-19 | 1.5727e-12 | 3.1121e-07 | 2.5745e-06 | 1.2146e-09 | 0 | 1.3312e-12 | 0.13971 | 0.0028911 | 0.000155 | 9.5413e-11 | 1.1311e-08 | 1.4365e-05 | 0.0018416 | 5.6555e-08 | 2.4085e-05
A.070.03.205.250316 Diesel B10 - lease segment E (7.10 l/100km) incl CO2 (per km) | fuels | A.070.03.205 | Materials, fuels, .EU lease segments | km | Diesel B10 - lease segment E (7.10 l/100km) incl CO2 (per km) | 0.19834 | 0.052824 | 0.002718 | 0.0035803 | 0.016774 | 0.029751 | 0.0010562 | 0.0019192 | 0.0017928 | 0.00038197 | 1.631e-05 | 0.00052696 | 0.00044763 | 1.5354e-05 | 6.1007e-05 | 0.016758 | 9.6244e-05 | 5.7749e-07 | 8.2475e-14 | 0.029751 | 0.006141 | 0.0034236 | 0.0035803 | 0.016774 |  | 3.3172 | 2.9867 | 0.011999 | 0 | 0.2323 | 0.082967 | 0.0032354 | 0.0040062 | 0.0036288 | 0.00016461 | 0.00021276 | 2.1756e-07 | 6.0876e-10 | 0.029798 | 1.8412e-07 | 5.5552e-10 | 1.5178e-14 | 1.2889e-11 | 0 | 1.3482e-10 | 3.3109e-08 | 2.1611e-11 | 3.1194e-11 | 1.1969e-13 | 6.3107e-16 | 3.0014e-13 | 3.0091e-15 | 1.0229e-15 | 7.4436e-12 | 1.7642e-10 | 1.1142e-22 | 1.2977e-06 | 0.029797 | 0 | 0 | 0 | 1.0927e-05 | 2.4991e-07 | 5.5303e-06 | 5.3043e-08 | 4.9226e-07 | 7.042e-08 | 3.1072e-09 | 1.0402e-07 | 4.7827e-08 | 3.6561e-07 | 0 | 2.4639e-19 | 2.2333e-12 | 3.5269e-07 | 3.6558e-06 | 1.7247e-09 | 0 | 1.8903e-12 | 0.19839 | 0.002911 | 0.0001867 | 1.3549e-10 | 1.6061e-08 | 1.683e-05 | 0.0026151 | 8.0308e-08 | 2.4316e-05
A.070.03.301.250316 BEV - lease segment A (14.00 kWh/100km) WTW (per km) | fuels | A.070.03.301 | Materials, fuels, .EU lease segments | km | BEV - lease segment A (14.00 kWh/100km) WTW (per km) | 0.03321 | 0.0090956 | 0.00033252 | 0.00068327 | 0.0030983 | 0.0049815 | 0.00038869 | 0.00029458 | 0.00026904 | 6.3484e-05 | 0 | 0 | 0 | 5.315e-05 | 0 | 0.0030451 | 0 | 0 | 0 | 0.0049815 | 0.0010158 | 0.00068327 | 0.00068327 | 0.0030983 |  | 1.1612 | 0.42609 | 0.42189 | 0 | 0.10202 | 0.14544 | 0.065817 | 0.00069336 | 0.00064853 | 2.7812e-05 | 1.7015e-05 | 3.8881e-08 | 1.0286e-10 | 0.0023831 | 3.0819e-08 | 9.2987e-11 | 2.5405e-15 | 0 | 0 | 7.2096e-12 | 8.0548e-09 | 1.6441e-12 | 8.2226e-12 | 0 | 0 | 0 | 0 | 0 | 0 | 0 | 0 | 6.4296e-06 | 0.0023767 | 0 | 0 | 0 | 2.1854e-06 | 5.6689e-08 | 9.2598e-07 | 1.2809e-10 | 1.0352e-07 | 0 | 0 | 0 | 0 | 3.9073e-10 | 0 | 0 | 0 | 5.5108e-08 | 1.0436e-06 | 6.7401e-14 | 0 | 0 | 0.03321 | 0 | 3.8786e-05 | 0 | 0 | 3.9534e-06 | 0 | 0 | 0
A.070.03.302.250316 BEV - lease segment B (15.7 kWh/100km) WTW (per km) | fuels | A.070.03.302 | Materials, fuels, .EU lease segments | km | BEV - lease segment B (15.7 kWh/100km) WTW (per km) | 0.037242 | 0.0102 | 0.0003729 | 0.00076624 | 0.0034745 | 0.0055864 | 0.00043589 | 0.00033035 | 0.00030171 | 7.1193e-05 | 0 | 0 | 0 | 5.9604e-05 | 0 | 0.0034149 | 0 | 0 | 0 | 0.0055864 | 0.0011391 | 0.00076624 | 0.00076624 | 0.0034745 |  | 1.3023 | 0.47783 | 0.47312 | 0 | 0.1144 | 0.1631 | 0.073809 | 0.00077755 | 0.00072728 | 3.119e-05 | 1.9081e-05 | 4.3602e-08 | 1.1535e-10 | 0.0026725 | 3.4561e-08 | 1.0428e-10 | 2.849e-15 | 0 | 0 | 8.085e-12 | 9.0329e-09 | 1.8438e-12 | 9.221e-12 | 0 | 0 | 0 | 0 | 0 | 0 | 0 | 0 | 7.2103e-06 | 0.0026653 | 0 | 0 | 0 | 2.4507e-06 | 6.3572e-08 | 1.0384e-06 | 1.4364e-10 | 1.1609e-07 | 0 | 0 | 0 | 0 | 4.3818e-10 | 0 | 0 | 0 | 6.18e-08 | 1.1703e-06 | 7.5585e-14 | 0 | 0 | 0.037242 | 0 | 4.3495e-05 | 0 | 0 | 4.4334e-06 | 0 | 0 | 0
A.070.03.303.250316 BEV - lease segment C (16.95 kWh/100km) WTW (per km) | fuels | A.070.03.303 | Materials, fuels, .EU lease segments | km | BEV - lease segment C (16.95 kWh/100km) WTW (per km) | 0.040208 | 0.011012 | 0.00040259 | 0.00082725 | 0.0037512 | 0.0060311 | 0.00047059 | 0.00035665 | 0.00032573 | 7.6861e-05 | 0 | 0 | 0 | 6.435e-05 | 0 | 0.0036868 | 0 | 0 | 0 | 0.0060311 | 0.0012298 | 0.00082725 | 0.00082725 | 0.0037512 |  | 1.4059 | 0.51587 | 0.51079 | 0 | 0.12351 | 0.17608 | 0.079686 | 0.00083946 | 0.00078518 | 3.3673e-05 | 2.0601e-05 | 4.7073e-08 | 1.2453e-10 | 0.0028852 | 3.7313e-08 | 1.1258e-10 | 3.0759e-15 | 0 | 0 | 8.7287e-12 | 9.752e-09 | 1.9906e-12 | 9.9552e-12 | 0 | 0 | 0 | 0 | 0 | 0 | 0 | 0 | 7.7844e-06 | 0.0028775 | 0 | 0 | 0 | 2.6459e-06 | 6.8634e-08 | 1.1211e-06 | 1.5508e-10 | 1.2533e-07 | 0 | 0 | 0 | 0 | 4.7306e-10 | 0 | 0 | 0 | 6.672e-08 | 1.2635e-06 | 8.1603e-14 | 0 | 0 | 0.040208 | 0 | 4.6958e-05 | 0 | 0 | 4.7864e-06 | 0 | 0 | 0
A.070.03.304.250316 BEV - lease segment D (16.8 kWh/100km) WTW (per km) | fuels | A.070.03.304 | Materials, fuels, .EU lease segments | km | BEV - lease segment D (16.8 kWh/100km) WTW (per km) | 0.039852 | 0.010915 | 0.00039903 | 0.00081993 | 0.003718 | 0.0059778 | 0.00046643 | 0.0003535 | 0.00032285 | 7.6181e-05 | 0 | 0 | 0 | 6.378e-05 | 0 | 0.0036542 | 0 | 0 | 0 | 0.0059778 | 0.001219 | 0.00081993 | 0.00081993 | 0.003718 |  | 1.3935 | 0.51131 | 0.50627 | 0 | 0.12242 | 0.17452 | 0.07898 | 0.00083203 | 0.00077824 | 3.3375e-05 | 2.0418e-05 | 4.6657e-08 | 1.2343e-10 | 0.0028597 | 3.6982e-08 | 1.1158e-10 | 3.0487e-15 | 0 | 0 | 8.6515e-12 | 9.6657e-09 | 1.973e-12 | 9.8671e-12 | 0 | 0 | 0 | 0 | 0 | 0 | 0 | 0 | 7.7155e-06 | 0.002852 | 0 | 0 | 0 | 2.6225e-06 | 6.8027e-08 | 1.1112e-06 | 1.537e-10 | 1.2422e-07 | 0 | 0 | 0 | 0 | 4.6888e-10 | 0 | 0 | 0 | 6.613e-08 | 1.2523e-06 | 8.0881e-14 | 0 | 0 | 0.039852 | 0 | 4.6543e-05 | 0 | 0 | 4.744e-06 | 0 | 0 | 0
A.070.03.305.250316 BEV - lease segment E (22.2 kWh/100km) WTW (per km) | fuels | A.070.03.305 | Materials, fuels, .EU lease segments | km | BEV - lease segment E (22.2 kWh/100km) WTW (per km) | 0.052661 | 0.014423 | 0.00052729 | 0.0010835 | 0.004913 | 0.0078992 | 0.00061635 | 0.00046712 | 0.00042662 | 0.00010067 | 0 | 0 | 0 | 8.4281e-05 | 0 | 0.0048287 | 0 | 0 | 0 | 0.0078992 | 0.0016108 | 0.0010835 | 0.0010835 | 0.004913 |  | 1.8414 | 0.67565 | 0.669 | 0 | 0.16177 | 0.23062 | 0.10437 | 0.0010995 | 0.0010284 | 4.4103e-05 | 2.6981e-05 | 6.1654e-08 | 1.631e-10 | 0.0037789 | 4.887e-08 | 1.4745e-10 | 4.0286e-15 | 0 | 0 | 1.1432e-11 | 1.2773e-08 | 2.6071e-12 | 1.3039e-11 | 0 | 0 | 0 | 0 | 0 | 0 | 0 | 0 | 1.0196e-05 | 0.0037687 | 0 | 0 | 0 | 3.4654e-06 | 8.9892e-08 | 1.4683e-06 | 2.0311e-10 | 1.6415e-07 | 0 | 0 | 0 | 0 | 6.1959e-10 | 0 | 0 | 0 | 8.7386e-08 | 1.6548e-06 | 1.0688e-13 | 0 | 0 | 0.052661 | 0 | 6.1503e-05 | 0 | 0 | 6.2689e-06 | 0 | 0 | 0
A.070.03.401.250316 Euro 6 diesel max emisions CO - NOx - PM - NMVOC per km | fuels | A.070.03.401 | Materials, fuels, .EU lease segments | km | Euro 6 diesel max emisions CO - NOx - PM - NMVOC per km | 0 | 0.0022392 | 0.0014121 | 0.00082705 | 0 | 0 | 0 | 0.00082705 | 0.0011114 | 0.00030075 | 0 | 0 | 0 | 0 | 0 | 0 | 0 | 0 | 0 | 0 | 0.0022392 | 0.00082705 | 0.00082705 | 0 |  | 0 | 0 | 0 | 0 | 0 | 0 | 0 | 0.00021872 | 0.00021172 | 6.994e-06 | 0 | 1.2693e-08 | 2.5865e-11 | 0 | 0 | 0 | 0 | 0 | 0 | 1.1453e-10 | 1.2579e-08 | 1.7198e-11 | 8.6677e-12 | 0 | 0 | 0 | 0 | 0 | 0 | 0 | 0 | 0 | 0 | 0 | 0 | 0 | 7.7209e-07 | 9.3792e-08 | 0 | 1.9813e-10 | 2.9655e-07 | 6.6924e-08 | 0 | 1.0158e-07 | 0 | 6.0439e-10 | 0 | 0 | 0 | 2.1245e-07 | 0 | 0 | 0 | 0 | 0 | 0.002844 | 7.952e-05 | 0 | 0 | 8.4982e-06 | 0 | 0 | 2.3535e-05
A.070.03.402.250316 Euro 6 gasoline max emisions CO - NOx - PM - NMVOC per km | fuels | A.070.03.402 | Materials, fuels, .EU lease segments | km | Euro 6 gasoline max emisions CO - NOx - PM - NMVOC per km | 0 | 0.0014425 | 0.00082217 | 0.00062028 | 0 | 0 | 0 | 0.00062028 | 0.00052142 | 0.00030075 | 0 | 0 | 0 | 0 | 0 | 0 | 0 | 0 | 0 | 0 | 0.0014425 | 0.00062028 | 0.00062028 | 0 |  | 0 | 0 | 0 | 0 | 0 | 0 | 0 | 0.00018305 | 0.00017832 | 4.7297e-06 | 0 | 1.0691e-08 | 1.7492e-11 | 0 | 0 | 0 | 0 | 0 | 0 | 7.7532e-11 | 1.0613e-08 | 1.0991e-11 | 6.5008e-12 | 0 | 0 | 0 | 0 | 0 | 0 | 0 | 0 | 0 | 0 | 0 | 0 | 0 | 5.861e-07 | 7.0344e-08 | 0 | 0 | 2.8971e-07 | 5.0193e-08 | 0 | 7.6182e-08 | 0 | 0 | 0 | 0 | 0 | 9.9673e-08 | 0 | 0 | 0 | 0 | 0 | 0.0021677 | 5.964e-05 | 0 | 0 | 8.4709e-06 | 0 | 0 | 1.7651e-05
Materials, fuels, biofuels
A.070.04.101.230701 biodiesel (palm oil methyl ester) | fuels | A.070.04.101 | Materials, fuels, biofuels | kg | biodiesel (palm oil methyl ester) | 1.2897 | 0.87681 | 0.01276 | 0.64482 | 0.025778 | 0.19346 | 0.018656 | 0.006564 | 0.010955 | 0.0011486 | 4.2593e-05 | 0.00061328 | 0.00050642 | 0.00023253 | 0.0098428 | 0.025449 | 0.60925 | 9.604e-05 | 6.4958e-12 | 0.19346 | 0.038486 | 0.025822 | 0.64482 | 0.025682 |  | 51.6824 | 10.9817 | 0.89803 | 0 | 39.1822 | 0.40102 | 0.21957 | 0.03038 | 0.028455 | 0.0012302 | 0.00069474 | 1.7059e-06 | 4.5495e-09 | 0.097302 | 1.3397e-06 | 4.039e-09 | 1.1026e-13 | 9.178e-13 | 0 | 4.913e-10 | 3.6556e-07 | 8.6985e-11 | 4.1485e-10 | 8.1682e-12 | 5.2276e-14 | 2.034e-13 | 1.684e-13 | 3.0864e-14 | 9.3811e-12 | 1.4805e-10 | 8.7756e-21 | 2.248e-05 | 0.09728 | 0 | 0 | 0 | 5.9936e-05 | 2.9557e-06 | 3.5961e-05 | 6.2941e-08 | 2.9783e-06 | 1.8813e-07 | 3.0148e-10 | 2.8532e-07 | 7.4909e-08 | 4.326e-07 | 0 | 1.9406e-17 | 1.589e-13 | 2.2689e-06 | 1.4441e-05 | 2.8646e-07 | 0 | 1.3449e-13 | 1.1736 | 0.0079408 | 0.0020653 | 9.2295e-11 | 1.0924e-08 | 5.9745e-05 | 0.084126 | 5.4773e-06 | 8.3969e-05
A.070.04.102.230701 biodiesel (rape methyl ester) | fuels | A.070.04.102 | Materials, fuels, biofuels | kg | biodiesel (rape methyl ester) | 0.87288 | 0.54196 | 0.008669 | 0.39317 | 0.009188 | 0.13093 | 0.0056823 | 0.37641 | 0.0064916 | 0.001879 | 5.3592e-05 | 0.00024484 | 0.00054999 | 0.00022805 | 0.010495 | 0.008862 | 3.5549e-05 | 9.7901e-05 | 1.7614e-11 | 0.13093 | 0.39131 | 0.38274 | 0.39317 | 0.0090901 |  | 50.2642 | 10.4186 | 0.41265 | 0 | 39.1296 | 0.18116 | 0.12215 | 0.023039 | 0.021358 | 0.00098158 | 0.00069977 | 1.2805e-06 | 3.6301e-09 | 0.098007 | 8.3685e-07 | 2.523e-09 | 6.8947e-14 | 6.5926e-09 | 0 | 4.2171e-10 | 4.3645e-07 | 7.0106e-11 | 9.7761e-10 | 5.2397e-11 | 6.8007e-12 | 1.3722e-13 | 3.4065e-15 | 8.6061e-16 | 1.0299e-11 | 1.3645e-10 | 2.3795e-20 | 2.0216e-05 | 0.097987 | 0 | 0 | 0 | 8.3472e-05 | 7.8477e-06 | 2.4338e-05 | 1.5808e-07 | 7.837e-06 | 2.0893e-05 | 1.3605e-06 | 5.9819e-06 | 8.4123e-08 | 1.9046e-07 | 0 | 5.262e-17 | 4.3085e-13 | 1.2927e-06 | 1.3196e-05 | 2.9258e-07 | 0 | 3.6468e-13 | 0.90101 | 0.0062892 | 0.0045589 | 6.2758e-11 | 7.415e-09 | 0.00018643 | 0.00289 | 3.5158e-05 | 0.0035887
A.070.04.103.230701 biodiesel (soybean ester 50% Brazil - 50% USA) | fuels | A.070.04.103 | Materials, fuels, biofuels | kg | biodiesel (soybean ester 50% Brazil - 50% USA) | 3.86 | 0.97613 | 0.014191 | 0.35811 | 0.024824 | 0.579 | 0.0071325 | 0.010562 | 0.010947 | 0.0026249 | 5.7647e-05 | 0.00056072 | 0.0007551 | 0.00031398 | 0.011298 | 0.02441 | 0.32837 | 0.00010019 | 3.1298e-11 | 0.579 | 0.03264 | 0.01855 | 0.35811 | 0.024724 |  | 52.9543 | 12.7818 | 0.55423 | 0 | 39.1761 | 0.29106 | 0.151 | 0.066683 | 0.062838 | 0.0030178 | 0.00082762 | 3.7673e-06 | 1.1161e-08 | 0.11591 | 3.5913e-06 | 1.0835e-08 | 2.9604e-13 | 2.1737e-09 | 0 | 6.9904e-10 | 1.7253e-07 | 1.1668e-10 | 1.8774e-10 | 2.0194e-11 | 1.0672e-13 | 3.0878e-13 | 6.3606e-14 | 1.2043e-14 | 2.4237e-11 | 5.3465e-10 | 4.2282e-20 | 2.7868e-05 | 0.11589 | 0 | 0 | 0 | 0.00013167 | 1.4576e-06 | 0.00010763 | 9.0736e-08 | 1.6438e-06 | 6.3953e-07 | 5.2422e-07 | 4.8727e-07 | 1.0433e-07 | 4.0289e-07 | 0 | 9.3502e-17 | 3.7663e-10 | 2.158e-06 | 1.6237e-05 | 3.0011e-07 | 0 | 3.1878e-10 | 3.869 | 0.013386 | 0.0010709 | 1.4081e-10 | 1.6664e-08 | 6.0942e-05 | 0.033099 | 1.355e-05 | 0.00014936
A.070.04.104.230701 biodiesel (soybean ester 100% USA) | fuels | A.070.04.104 | Materials, fuels, biofuels | kg | biodiesel (soybean ester 100% USA) | 0.77277 | 0.17671 | 0.012204 | 0.027205 | 0.021388 | 0.11592 | 0.0065498 | 0.009637 | 0.010128 | 0.0015545 | 5.3958e-05 | 0.00046689 | 0.00066711 | 0.00022883 | 0.010277 | 0.021062 | 7.4706e-05 | 9.7278e-05 | 1.3893e-11 | 0.11592 | 0.029058 | 0.016951 | 0.027205 | 0.021291 |  | 52.0807 | 11.9765 | 0.5478 | 0 | 39.1312 | 0.27578 | 0.14943 | 0.016213 | 0.01477 | 0.00067185 | 0.00077069 | 8.8549e-07 | 2.4847e-09 | 0.10794 | 7.2632e-07 | 2.1908e-09 | 5.9861e-14 | 2.1712e-09 | 0 | 6.1349e-10 | 1.5587e-07 | 1.0387e-10 | 1.6931e-10 | 2.0161e-11 | 1.063e-13 | 2.5526e-13 | 5.5853e-14 | 1.0551e-14 | 2.2108e-11 | 4.97e-10 | 1.8769e-20 | 2.0798e-05 | 0.10792 | 0 | 0 | 0 | 4.3948e-05 | 1.305e-06 | 2.1547e-05 | 8.0272e-08 | 1.5251e-06 | 5.8892e-07 | 5.2341e-07 | 4.1104e-07 | 9.4753e-08 | 3.3737e-07 | 0 | 4.1505e-17 | 3.762e-10 | 1.9961e-06 | 1.5248e-05 | 2.9053e-07 | 0 | 3.1842e-10 | 0.78173 | 0.011288 | 0.00095497 | 1.1653e-10 | 1.3801e-08 | 5.6045e-05 | 0.029063 | 1.3528e-05 | 0.00013156
A.070.04.105.230701 ethanol | fuels | A.070.04.105 | Materials, fuels, biofuels | kg | ethanol | 1.4319 | 0.24962 | 0.010167 | 0.015248 | 0.009413 | 0.21479 | 0.0057842 | 0.0084364 | 0.0084706 | 0.0014398 | 0.00011137 | 0.00014508 | 0.00067447 | 0.00037721 | 0.00033933 | 0.0090348 | 1.3775e-05 | 9.6801e-07 | 5.7851e-12 | 0.21479 | 0.025062 | 0.014896 | 0.015248 | 0.009412 |  | 51.0683 | 20.296 | 1.0133 | 0 | 29.1711 | 0.38644 | 0.20155 | 0.026737 | 0.024241 | 0.0011325 | 0.0013634 | 1.4533e-06 | 4.1884e-09 | 0.19096 | 1.3288e-06 | 4.0094e-09 | 1.0954e-13 | 8.1738e-13 | 0 | 2.4813e-10 | 1.2407e-07 | 5.4361e-11 | 1.2439e-10 | 1.0791e-14 | 1.3867e-16 | 8.2695e-14 | 4.0926e-15 | 9.358e-16 | 1.6077e-11 | 1.3184e-10 | 7.8154e-21 | 3.4511e-05 | 0.19092 | 0 | 0 | 0 | 7.0534e-05 | 8.6607e-07 | 3.9926e-05 | 8.2987e-08 | 1.6813e-06 | 1.6822e-08 | 2.685e-10 | 2.5335e-08 | 1.572e-07 | 1.3121e-07 | 0 | 1.7283e-17 | 1.4151e-13 | 1.6739e-06 | 2.597e-05 | 3.1845e-09 | 0 | 1.1978e-13 | 1.4319 | 0.00069707 | 0.00059638 | 3.8798e-11 | 4.5436e-09 | 6.2751e-05 | 0.0034417 | 7.2214e-09 | 5.9175e-06
A.070.04.106.230701 petrol (85% ethanol) | fuels | A.070.04.106 | Materials, fuels, biofuels | kg | petrol (85% ethanol) | 1.3394 | 0.28823 | 0.011531 | 0.020984 | 0.054806 | 0.20091 | 0.0095766 | 0.0091887 | 0.0097704 | 0.0014361 | 0.00010743 | 0.00021674 | 0.0018949 | 0.00036541 | 0.00028843 | 0.05444 | 3.572e-05 | 8.2281e-07 | 4.9174e-12 | 0.20091 | 0.032191 | 0.020661 | 0.020984 | 0.054805 |  | 52.2918 | 25.8754 | 0.89358 | 0 | 24.7954 | 0.54815 | 0.17934 | 0.02683 | 0.023969 | 0.0010861 | 0.0017747 | 1.437e-06 | 4.0168e-09 | 0.24856 | 1.243e-06 | 3.7503e-09 | 1.0246e-13 | 6.9478e-13 | 0 | 2.7979e-10 | 1.9342e-07 | 6.1915e-11 | 2.0431e-10 | 9.1722e-15 | 1.1787e-16 | 1.2352e-13 | 1.1415e-14 | 2.2872e-15 | 1.9062e-11 | 3.2784e-10 | 6.6431e-21 | 3.3092e-05 | 0.24852 | 0 | 0 | 0 | 7.6171e-05 | 1.4158e-06 | 3.7346e-05 | 2.2659e-07 | 2.179e-06 | 1.4299e-08 | 2.2822e-10 | 2.1535e-08 | 1.5673e-07 | 2.2249e-07 | 0 | 1.469e-17 | 1.2028e-13 | 1.9583e-06 | 3.2628e-05 | 2.7068e-09 | 0 | 1.0181e-13 | 1.3394 | 0.00059251 | 0.00097192 | 5.8108e-11 | 6.9822e-09 | 8.705e-05 | 0.0095506 | 6.1382e-09 | 5.0299e-06
A.070.04.107.230715 Diesel B100 (FAME) | fuels | A.070.04.107 | Materials, fuels, biofuels | kg | Diesel B100 (FAME) | 0.77277 | 0.17671 | 0.012204 | 0.027205 | 0.021388 | 0.11592 | 0.0065498 | 0.009637 | 0.010128 | 0.0015545 | 5.3958e-05 | 0.00046689 | 0.00066711 | 0.00022883 | 0.010277 | 0.021062 | 7.4706e-05 | 9.7278e-05 | 1.3893e-11 | 0.11592 | 0.029058 | 0.016951 | 0.027205 | 0.021291 |  | 52.0807 | 11.9765 | 0.5478 | 0 | 39.1312 | 0.27578 | 0.14943 | 0.016213 | 0.01477 | 0.00067185 | 0.00077069 | 8.8549e-07 | 2.4847e-09 | 0.10794 | 7.2632e-07 | 2.1908e-09 | 5.9861e-14 | 2.1712e-09 | 0 | 6.1349e-10 | 1.5587e-07 | 1.0387e-10 | 1.6931e-10 | 2.0161e-11 | 1.063e-13 | 2.5526e-13 | 5.5853e-14 | 1.0551e-14 | 2.2108e-11 | 4.97e-10 | 1.8769e-20 | 2.0798e-05 | 0.10792 | 0 | 0 | 0 | 4.3948e-05 | 1.305e-06 | 2.1547e-05 | 8.0272e-08 | 1.5251e-06 | 5.8892e-07 | 5.2341e-07 | 4.1104e-07 | 9.4753e-08 | 3.3737e-07 | 0 | 4.1505e-17 | 3.762e-10 | 1.9961e-06 | 1.5248e-05 | 2.9053e-07 | 0 | 3.1842e-10 | 0.78173 | 0.011288 | 0.00095497 | 1.1653e-10 | 1.3801e-08 | 5.6045e-05 | 0.029063 | 1.3528e-05 | 0.00013156
A.070.04.108.240815 Diesel XTL (HVO) from USA soybean oil in Europe | fuels | A.070.04.108 | Materials, fuels, biofuels | kg | Diesel XTL (HVO) from USA soybean oil in Europe | 0.99317 | 0.20676 | 0.013733 | 0.019581 | 0.024476 | 0.14898 | 0.0062933 | 0.010689 | 0.010742 | 0.0023299 | 6.409e-05 | 0.00059763 | 0.00078028 | 0.00029426 | 0.0017193 | 0.024158 | 9.8996e-05 | 2.4141e-05 | 2.9311e-11 | 0.14898 | 0.031496 | 0.017786 | 0.019581 | 0.024452 |  | 57.6872 | 12.8411 | 0.3999 | 0 | 44.1332 | 0.23248 | 0.080455 | 0.01995 | 0.018257 | 0.00084333 | 0.00084948 | 1.0946e-06 | 3.1188e-09 | 0.11898 | 9.3087e-07 | 2.808e-09 | 7.6723e-14 | 2.1734e-09 | 0 | 6.8611e-10 | 1.599e-07 | 1.145e-10 | 1.7329e-10 | 2.0185e-11 | 1.0667e-13 | 3.2981e-13 | 5.6623e-14 | 1.0815e-14 | 2.528e-11 | 5.4534e-10 | 3.9598e-20 | 2.563e-05 | 0.11895 | 3.7296e-10 | 2.268e-12 | 1.0147e-16 | 5.1039e-05 | 1.3551e-06 | 2.7692e-05 | 9.3638e-08 | 1.4043e-06 | 6.3376e-07 | 5.2413e-07 | 4.7857e-07 | 1.148e-07 | 4.2867e-07 | 0 | 8.7566e-17 | 3.7658e-10 | 2.1126e-06 | 1.6131e-05 | 1.6134e-08 | 5.3541e-08 | 3.1874e-10 | 1.0021 | 0.013132 | 0.00099944 | 1.5033e-10 | 1.7787e-08 | 5.6639e-05 | 0.029725 | 1.3544e-05 | 0.00014733
A.070.04.109.240815 Diesel XTL (HVO) from agricultural waste | fuels | A.070.04.109 | Materials, fuels, biofuels | kg | Diesel XTL (HVO) from agricultural waste | 0.54164 | 0.10529 | 0.0053486 | 0.0086646 | 0.010036 | 0.081246 | 0.0034666 | 0.0036747 | 0.0035745 | 0.0015308 | 4.2869e-05 | 0.00020045 | 0.00035964 | 0.00018811 | 0.001132 | 0.0098251 | 3.1691e-05 | 2.2465e-05 | 1.93e-11 | 0.081246 | 0.01285 | 0.0075234 | 0.0086646 | 0.010013 |  | 52.2272 | 7.8652 | 0.17467 | 0 | 44.069 | 0.083344 | 0.034968 | 0.010638 | 0.0096478 | 0.00044069 | 0.00054995 | 5.7841e-07 | 1.6298e-09 | 0.077023 | 5.0266e-07 | 1.5166e-09 | 4.1437e-14 | 2.7268e-12 | 0 | 1.6632e-10 | 7.5097e-08 | 3.0506e-11 | 8.0098e-11 | 3.5999e-14 | 4.626e-16 | 1.1427e-13 | 6.3499e-14 | 1.1714e-14 | 8.3257e-12 | 1.008e-10 | 2.6073e-20 | 1.607e-05 | 0.077007 | 3.7296e-10 | 2.268e-12 | 1.0147e-16 | 2.7438e-05 | 5.8054e-07 | 1.5102e-05 | 4.3591e-08 | 7.7834e-07 | 5.6119e-08 | 8.9573e-10 | 8.4519e-08 | 6.7598e-08 | 1.4932e-07 | 0 | 5.7657e-17 | 4.7209e-13 | 7.1591e-07 | 9.7947e-06 | 1.0623e-08 | 5.3541e-08 | 3.9958e-13 | 0.54165 | 0.0023389 | 0.00040997 | 5.2196e-11 | 6.1533e-09 | 3.123e-05 | 0.032105 | 2.4091e-08 | 1.9741e-05
A.070.04.110.240815 Diesel XTL (HVO) from tallow (waste) | fuels | A.070.04.110 | Materials, fuels, biofuels | kg | Diesel XTL (HVO) from tallow (waste) | 0.39507 | 0.083529 | 0.0042551 | 0.0079332 | 0.01208 | 0.059261 | 0.0037593 | 0.0027401 | 0.0026315 | 0.0014067 | 2.7802e-05 | 0.00018903 | 0.00027109 | 0.00015653 | 0.0011316 | 0.011909 | 3.1057e-05 | 1.433e-05 | 1.9293e-11 | 0.059261 | 0.011026 | 0.0067848 | 0.0079332 | 0.012066 |  | 49.9998 | 5.6922 | 0.1392 | 0 | 44.0672 | 0.073114 | 0.028114 | 0.0081569 | 0.007432 | 0.00032959 | 0.00039528 | 4.4557e-07 | 1.2189e-09 | 0.055362 | 3.6664e-07 | 1.1062e-09 | 3.0224e-14 | 2.7259e-12 | 0 | 1.4102e-10 | 7.8472e-08 | 2.474e-11 | 8.6289e-11 | 3.5986e-14 | 4.6244e-16 | 1.0776e-13 | 1.067e-13 | 1.9525e-14 | 6.2569e-12 | 8.5528e-11 | 2.6064e-20 | 1.34e-05 | 0.055348 | 2.1525e-10 | 1.309e-12 | 5.8564e-17 | 2.0376e-05 | 6.2321e-07 | 1.1016e-05 | 3.2767e-08 | 7.0283e-07 | 5.6099e-08 | 8.9542e-10 | 8.449e-08 | 4.673e-08 | 1.3735e-07 | 0 | 5.7637e-17 | 4.7193e-13 | 5.3841e-07 | 7.0956e-06 | 1.0619e-08 | 3.0901e-08 | 3.9945e-13 | 0.39508 | 0.0023324 | 0.00043916 | 4.9058e-11 | 5.7883e-09 | 2.9922e-05 | 0.053212 | 2.4083e-08 | 1.9734e-05
Materials, fuels, coal
A.070.06.101.241210 Anthracite coal at mine (30.7MJ/kg) | fuels | A.070.06.101 | Materials, fuels, coal | kg | Anthracite coal at mine (30.7MJ/kg) | 0.074323 | 0.013665 | 0.00031587 | 0.000467 | 0.0017335 | 0.011148 | 0.00016144 | 0.00013354 | 0.00025311 | 1.45e-05 | 1.0525e-06 | 4.7212e-05 | 0.00016655 | 7.5236e-06 | 0 | 0.001726 | 5.4619e-06 | 0 | 0 | 0.011148 | 0.00077741 | 0.00046154 | 0.000467 | 0.0017335 |  | 41.4609 | 41.3803 | 0.042349 | 0 | 0.0079427 | 0.021808 | 0.00852 | 0.0019651 | 0.0013557 | 6.4933e-05 | 0.00054443 | 8.128e-08 | 2.4014e-10 | 0.076251 | 7.8107e-08 | 2.3602e-10 | 6.4335e-15 | 0 | 0 | 2.9233e-12 | 3.1594e-09 | 6.6666e-13 | 3.4153e-12 | 0 | 0 | 1.7198e-14 | 7.8459e-15 | 1.4495e-15 | 4.4091e-13 | 1.0311e-11 | 0 | 7.8042e-07 | 0.07625 | 0 | 0 | 0 | 5.2623e-05 | 2.3546e-08 | 2.0723e-06 | 1.9567e-08 | 3.2374e-08 | 0 | 0 | 0 | 2.9006e-09 | 3.2341e-08 | 0 | 0 | 0 | 4.9911e-08 | 5.039e-05 | 7.9432e-15 | 0 | 0 | 0.066691 | 0.0001372 | 1.611e-05 | 7.7655e-12 | 9.2071e-10 | 1.3461e-06 | 0.0039354 | 0 | 0
A.070.06.102.230701 Anthracite coal (30.7 MJ/kg) - including combustion CO2 | fuels | A.070.06.102 | Materials, fuels, coal | kg | Anthracite coal (30.7 MJ/kg) - including combustion CO2 | 3.5682 | 0.62392 | 0.039509 | 0.047113 | 0.0020688 | 0.53523 | 0.00018193 | 0.046749 | 0.039434 | 1.595e-05 | 1.3745e-06 | 5.7769e-05 | 0.00017549 | 7.8054e-06 | 0 | 0.002061 | 7.3912e-06 | 0 | 0 | 0.53523 | 0.086615 | 0.047106 | 0.047113 | 0.0020688 |  | 41.5215 | 41.439 | 0.042525 | 0 | 0.0079427 | 0.023446 | 0.0085673 | 0.066543 | 0.062929 | 0.0030657 | 0.00054862 | 3.7727e-06 | 1.1338e-08 | 0.076838 | 3.3204e-06 | 1.0019e-08 | 2.7372e-13 | 0 | 0 | 5.8273e-09 | 4.4643e-07 | 8.2634e-10 | 4.9217e-10 | 0 | 0 | 2.3212e-14 | 7.8999e-15 | 1.4688e-15 | 5.8818e-13 | 1.3805e-11 | 0 | 8.0407e-07 | 0.076837 | 0 | 0 | 0 | 0.00017394 | 5.3106e-06 | 9.9491e-05 | 2.0622e-08 | 1.5772e-06 | 3.7703e-06 | 0 | 5.7226e-06 | 3.8525e-09 | 3.9651e-08 | 0 | 0 | 0 | 7.5397e-06 | 5.0462e-05 | 7.9472e-15 | 0 | 0 | 3.5606 | 0.10795 | 0.0044982 | 1.048e-11 | 1.2425e-09 | 4.7729e-05 | 0.0039845 | 0 | 0.0013259
A.070.06.103.230701 Bituminous coal at mine US (26.4 MJ/kg) | fuels | A.070.06.103 | Materials, fuels, coal | kg | Bituminous coal at mine US (26.4 MJ/kg) | 0.16838 | 0.029855 | 0.00063772 | 0.00071466 | 0.0032459 | 0.025256 | 0.00029905 | 0.00027159 | 0.00048693 | 2.7025e-05 | 2.4997e-06 | 0.00012127 | 0.00012954 | 1.3793e-05 | 0 | 0.0032321 | 1.4482e-05 | 0 | 0 | 0.025256 | 0.0013379 | 0.00070018 | 0.00071466 | 0.0032459 |  | 35.1611 | 35.0099 | 0.077269 | 0 | 0.014506 | 0.043826 | 0.015558 | 0.0037142 | 0.0030871 | 0.0001485 | 0.00047862 | 1.8508e-07 | 5.4918e-10 | 0.067034 | 1.7919e-07 | 5.4156e-10 | 1.4758e-14 | 0 | 0 | 5.4443e-12 | 5.8549e-09 | 1.2416e-12 | 6.3262e-12 | 0 | 0 | 4.5073e-14 | 4.3546e-16 | 1.5052e-16 | 1.1261e-12 | 2.6959e-11 | 0 | 1.4257e-06 | 0.067033 | 0 | 0 | 0 | 4.7648e-05 | 4.3615e-08 | 4.6948e-06 | 1.5286e-08 | 6.0117e-08 | 0 | 0 | 0 | 7.2554e-09 | 8.3019e-08 | 0 | 0 | 0 | 9.591e-08 | 4.2648e-05 | 1.4508e-14 | 0 | 0 | 0.14921 | 0.00014989 | 2.9841e-05 | 2.0351e-11 | 2.413e-09 | 2.4975e-06 | 0.00039466 | 0 | 0
A.070.06.104.230701 Bituminous coal (26.4 MJ/kg) US - including combustion CO2 | fuels | A.070.06.104 | Materials, fuels, coal | kg | Bituminous coal (26.4 MJ/kg) US - including combustion CO2 | 2.7481 | 0.56775 | 0.039868 | 0.11158 | 0.004084 | 0.41222 | 0.064488 | 0.046918 | 0.039686 | 3.065e-05 | 3.3048e-06 | 0.00014766 | 0.00015188 | 1.4498e-05 | 0 | 0.0040695 | 1.9305e-05 | 0 | 0 | 0.41222 | 0.15143 | 0.11156 | 0.11158 | 0.004084 |  | 35.3125 | 35.1567 | 0.07771 | 0 | 0.014506 | 0.04792 | 0.015677 | 0.073262 | 0.069949 | 0.0028242 | 0.0004891 | 4.1936e-06 | 1.0445e-08 | 0.068502 | 2.5732e-06 | 7.7648e-09 | 2.1211e-13 | 0 | 0 | 5.8303e-09 | 1.6145e-06 | 8.2703e-10 | 1.8525e-09 | 0 | 0 | 6.0109e-14 | 5.7026e-16 | 1.9886e-16 | 1.4943e-12 | 3.5693e-11 | 0 | 1.4848e-06 | 0.068501 | 0 | 0 | 0 | 0.00016128 | 1.4689e-05 | 7.6625e-05 | 1.7923e-08 | 9.316e-06 | 3.7703e-06 | 0 | 5.7226e-06 | 9.6351e-09 | 1.013e-07 | 0 | 0 | 0 | 8.1968e-06 | 4.2828e-05 | 1.4518e-14 | 0 | 0 | 2.729 | 0.10796 | 0.010915 | 2.7137e-11 | 3.2175e-09 | 0.00044023 | 0.00051764 | 0 | 0.0013259
A.070.06.105.241210 Hard coal at mine (open pit mine) Indonesia | fuels | A.070.06.105 | Materials, fuels, coal | kg | Hard coal at mine (open pit mine) Indonesia | 0.314 | 0.0471 | 0 | 0 | 0 | 0.0471 | 0 | 0 | 0 | 0 | 0 | 0 | 0 | 0 | 0 | 0 | 0 | 0 | 0 | 0.0471 | 0 | 0 | 0 | 0 |  | 0 | 0 | 0 | 0 | 0 | 0 | 0 | 0.0050982 | 0.0048604 | 0.00023774 | 0 | 2.9139e-07 | 8.7922e-10 | 0 | 2.9139e-07 | 8.792e-10 | 2.4021e-14 | 0 | 0 | 0 | 0 | 0 | 0 | 0 | 0 | 0 | 0 | 0 | 0 | 0 | 0 | 0 | 0 | 0 | 0 | 0 | 8.7552e-06 | 0 | 8.7552e-06 | 0 | 0 | 0 | 0 | 0 | 0 | 0 | 0 | 0 | 0 | 0 | 0 | 0 | 0 | 0 | 0.314 | 0 | 0 | 0 | 0 | 0 | 0 | 0 | 0
Materials, fuels, lignite
A.070.07.101.230701 Lignite at open pit mine - excluding combustion | fuels | A.070.07.101 | Materials, fuels, lignite | kg | Lignite at open pit mine - excluding combustion | 0.045172 | 0.011414 | 0.0015983 | 0.0023845 | 0.00065498 | 0.0067759 | 0.0019928 | 0.00038924 | 0.00034318 | 0.001203 | 8.3713e-07 | 5.1243e-05 | 2.4256e-06 | 8.2248e-07 | 0 | 0.00065416 | 0 | 0 | 0 | 0.0067759 | 0.0039828 | 0.0023845 | 0.0023845 | 0.00065498 |  | 10.0715 | 9.9785 | 0.081262 | 0 | 0 | 0.0033874 | 0.0083355 | 0.0016719 | 0.0016182 | 4.6822e-05 | 6.8487e-06 | 9.7014e-08 | 1.7316e-10 | 0.0009592 | 4.192e-08 | 1.2648e-10 | 3.4557e-15 | 0 | 0 | 9.1963e-12 | 5.5062e-08 | 2.0972e-12 | 4.2158e-11 | 0 | 0 | 2.919e-14 | 2.0226e-12 | 3.6664e-13 | 5.2748e-13 | 2.2279e-11 | 0 | 6.9004e-08 | 0.00095913 | 0 | 0 | 0 | 1.5251e-05 | 2.9065e-07 | 1.2595e-06 | 4.5759e-10 | 1.3162e-06 | 0 | 0 | 0 | 3.598e-09 | 3.4406e-08 | 0 | 0 | 0 | 8.4467e-08 | 1.2262e-05 | 1.158e-17 | 0 | 0 | 0.045172 | 0 | 0.00019886 | 1.3134e-11 | 1.5681e-09 | 4.2152e-05 | 0.99687 | 0 | 0
A.070.07.102.241210 Lignite at open pit mine (high eff) Poland incl land-use change | fuels | A.070.07.102 | Materials, fuels, lignite | kg | Lignite at open pit mine (high eff) Poland incl land-use change | 0.019392 | 0.0076224 | 8.6738e-05 | 0.0045703 | 5.6567e-05 | 0.0029088 | 0.00011823 | 7.8797e-05 | 7.0346e-05 | 1.4575e-05 | 9.6683e-08 | 1.7204e-06 | 2.8098e-06 | 7.2061e-06 | 0 | 4.936e-05 | 0.0043705 | 0 | 0 | 0.0029088 | 0.00028658 | 0.00019984 | 0.0045703 | 5.6567e-05 |  | 0.25432 | 0.21089 | 5.1647e-05 | 0 | 0.017254 | 0.024688 | 0.0014413 | 0.00036087 | 0.00033984 | 1.5475e-05 | 5.5606e-06 | 2.0374e-08 | 5.723e-11 | 0.00077879 | 1.7995e-08 | 5.4297e-11 | 1.4835e-15 | 0 | 0 | 1.8851e-12 | 2.3758e-09 | 4.2989e-13 | 2.5012e-12 | 0 | 0 | 9.8009e-16 | 1.6916e-17 | 4.6155e-18 | 3.2368e-14 | 7.7073e-13 | 0 | 2.7998e-07 | 0.00077851 | 0 | 0 | 0 | 8.5506e-07 | 1.7244e-08 | 5.4069e-07 | 3.6297e-10 | 2.725e-08 | 0 | 0 | 0 | 2.1594e-10 | 1.3371e-09 | 0 | 0 | 0 | 1.4566e-08 | 2.5339e-07 | 9.0351e-15 | 0 | 0 | 0.019392 | 0 | 1.1798e-05 | 4.4391e-13 | 5.274e-11 | 1.0844e-06 | 1.4761e-05 | 0 | 0
Materials, fuels, LPG
A.070.08.101.230701 LPG for chemical feedstock | fuels | A.070.08.101 | Materials, fuels, LPG | kg | LPG for chemical feedstock | 0.35 | 0.1192 | 0.023448 | 0.041362 | 0.0018854 | 0.0525 | 0.016034 | 0.025046 | 0.021236 | 0.0021887 | 6.2631e-08 | 2.2558e-05 | 0.00028221 | 9.1031e-05 | 0 | 0.0017943 | 0 | 0 | 0 | 0.0525 | 0.06481 | 0.041362 | 0.041362 | 0.0018854 |  | 52.7561 | 52.5069 | 0.2229 | 0 | 0.019715 | 0.00078912 | 0.005802 | 0.018685 | 0.014396 | 0.000541 | 0.0037484 | 8.6307e-07 | 2.0008e-09 | 0.52498 | 3.248e-07 | 9.8e-10 | 2.6775e-14 | 0 | 0 | 2.8593e-09 | 5.3541e-07 | 4.1099e-10 | 5.7344e-10 | 1.88e-13 | 4.16e-15 | 1.1979e-14 | 1.7387e-17 | 2.2241e-17 | 1.9021e-13 | 4.7286e-12 | 3.6094e-11 | 1.2681e-06 | 0.52498 | 0 | 0 | 0 | 9.2311e-05 | 4.8732e-06 | 9.7589e-06 | 3.4226e-08 | 4.4782e-06 | 1.8211e-06 | 0 | 2.745e-06 | 1.1027e-09 | 1.8578e-08 | 0 | 7.9816e-08 | 0 | 4.2113e-06 | 6.4289e-05 | 6.064e-18 | 0 | 0 | 0.35 | 0.07611 | 0.0037561 | 5.3897e-12 | 6.3772e-10 | 0.00017048 | 2.3293e-05 | 1.2607e-07 | 0.00063745
A.070.08.102.230701 LPG for transport - excluding combustion | fuels | A.070.08.102 | Materials, fuels, LPG | kg | LPG for transport - excluding combustion | 0.35 | 0.4292 | 0.023448 | 0.041362 | 0.31189 | 0.0525 | 0.016034 | 0.025046 | 0.021236 | 0.0021887 | 6.2631e-08 | 2.2558e-05 | 0.00028221 | 9.1031e-05 | 0 | 0.31179 | 0 | 0 | 0 | 0.0525 | 0.06481 | 0.041362 | 0.041362 | 0.31189 |  | 52.7561 | 52.5069 | 0.2229 | 0 | 0.019715 | 0.00078912 | 0.005802 | 0.018676 | 0.014396 | 0.00053124 | 0.0037484 | 8.6307e-07 | 1.9647e-09 | 0.52498 | 3.248e-07 | 9.8e-10 | 2.6775e-14 | 0 | 0 | 2.8593e-09 | 5.3541e-07 | 4.1099e-10 | 5.7344e-10 | 1.88e-13 | 4.16e-15 | 1.1979e-14 | 1.7387e-17 | 2.2241e-17 | 1.9021e-13 | 4.7286e-12 | 0 | 1.2681e-06 | 0.52498 | 0 | 0 | 0 | 9.2231e-05 | 4.8732e-06 | 9.7589e-06 | 3.4226e-08 | 4.4782e-06 | 1.8211e-06 | 0 | 2.745e-06 | 1.1027e-09 | 1.8578e-08 | 0 | 0 | 0 | 4.2113e-06 | 6.4289e-05 | 6.064e-18 | 0 | 0 | 0.35 | 0.07611 | 0.0037561 | 5.3897e-12 | 6.3772e-10 | 0.00017048 | 2.3293e-05 | 1.2607e-07 | 0.00063745
A.070.08.103.230701 LPG for transport - including combustion CO2 | fuels | A.070.08.103 | Materials, fuels, LPG | kg | LPG for transport - including combustion CO2 | 3.36 | 0.8807 | 0.023448 | 0.041362 | 0.31189 | 0.504 | 0.016034 | 0.025046 | 0.021236 | 0.0021887 | 6.2631e-08 | 2.2558e-05 | 0.00028221 | 9.1031e-05 | 0 | 0.31179 | 0 | 0 | 0 | 0.504 | 0.06481 | 0.041362 | 0.041362 | 0.31189 |  | 52.7561 | 52.5069 | 0.2229 | 0 | 0.019715 | 0.00078912 | 0.005802 | 0.067547 | 0.060988 | 0.0028102 | 0.0037484 | 3.6564e-06 | 1.0393e-08 | 0.52498 | 3.1181e-06 | 9.408e-09 | 2.5704e-13 | 0 | 0 | 2.8593e-09 | 5.3541e-07 | 4.1099e-10 | 5.7344e-10 | 1.88e-13 | 4.16e-15 | 1.1979e-14 | 1.7387e-17 | 2.2241e-17 | 1.9021e-13 | 4.7286e-12 | 0 | 1.2681e-06 | 0.52498 | 0 | 0 | 0 | 0.00017616 | 4.8732e-06 | 9.3686e-05 | 3.4226e-08 | 4.4782e-06 | 1.8211e-06 | 0 | 2.745e-06 | 1.1027e-09 | 1.8578e-08 | 0 | 0 | 0 | 4.2113e-06 | 6.4289e-05 | 6.064e-18 | 0 | 0 | 3.36 | 0.07611 | 0.0037561 | 5.3897e-12 | 6.3772e-10 | 0.00017048 | 2.3293e-05 | 1.2607e-07 | 0.00063745
Materials, fuels, natural gas
A.070.09.101.230701 CNG (compressed natural gas) for transport - excl. combustion | fuels | A.070.09.101 | Materials, fuels, natural gas | kg | CNG (compressed natural gas) for transport - excl. combustion | 1.1607 | 0.55425 | 0.026457 | 0.037916 | 0.31577 | 0.17411 | 0.0136 | 0.022286 | 0.022855 | 0.0029466 | 0.0003507 | 0.00030519 | 0.0020142 | 0.00072215 | 0 | 0.31504 | 1.5274e-05 | 0 | 0 | 0.17411 | 0.064357 | 0.0379 | 0.037916 | 0.31577 |  | 57.9444 | 57.0431 | 0.62662 | 0 | 0 | 0.1535 | 0.12111 | 0.027942 | 0.022875 | 0.00099444 | 0.0040733 | 1.3714e-06 | 3.6776e-09 | 0.57049 | 1.0771e-06 | 3.25e-09 | 8.8795e-14 | 0 | 0 | 6.1244e-10 | 2.9321e-07 | 1.3967e-10 | 2.8771e-10 | 0 | 0 | 1.7394e-13 | 1.2124e-14 | 2.6723e-15 | 4.8362e-11 | 3.6223e-10 | 0 | 6.0587e-05 | 0.57043 | 0 | 0 | 0 | 0.00011449 | 1.9835e-06 | 3.2364e-05 | 2.469e-07 | 4.2713e-06 | 0 | 0 | 0 | 4.8758e-07 | 3.0434e-07 | 0 | 0 | 0 | 4.4975e-06 | 7.0336e-05 | 1.0167e-14 | 0 | 0 | 1.1607 | 0 | 0.0013571 | 8.3087e-11 | 9.6878e-09 | 0.00015641 | 0.010179 | 0 | 0
A.070.09.102.230701 CNG (compressed natural gas) for transport - including combustion CO2 | fuels | A.070.09.102 | Materials, fuels, natural gas | kg | CNG (compressed natural gas) for transport - including combustion CO2 | 3.9718 | 0.97701 | 0.02687 | 0.038508 | 0.31586 | 0.59577 | 0.013813 | 0.022634 | 0.023212 | 0.0029926 | 0.00035617 | 0.00030995 | 0.0020457 | 0.00073343 | 0 | 0.31512 | 1.5513e-05 | 0 | 0 | 0.59577 | 0.065363 | 0.038493 | 0.038508 | 0.31586 |  | 58.8497 | 57.9344 | 0.63641 | 0 | 0 | 0.1559 | 0.12301 | 0.073726 | 0.066464 | 0.0031246 | 0.004137 | 3.9847e-06 | 1.1556e-08 | 0.57941 | 3.6858e-06 | 1.1121e-08 | 3.0384e-13 | 0 | 0 | 6.2201e-10 | 2.9779e-07 | 1.4185e-10 | 2.922e-10 | 0 | 0 | 1.7666e-13 | 1.2314e-14 | 2.7141e-15 | 4.9118e-11 | 3.6789e-10 | 0 | 6.1534e-05 | 0.57934 | 0 | 0 | 0 | 0.00019416 | 2.0145e-06 | 0.00011074 | 2.5075e-07 | 4.3381e-06 | 0 | 0 | 0 | 4.9519e-07 | 3.091e-07 | 0 | 0 | 0 | 4.5678e-06 | 7.1435e-05 | 1.0326e-14 | 0 | 0 | 3.9718 | 0 | 0.0013783 | 8.4385e-11 | 9.8392e-09 | 0.00015886 | 0.010338 | 0 | 0
A.070.09.103.230701 Natural gas general EU for feedstock - excl. combustion | fuels | A.070.09.103 | Materials, fuels, natural gas | kg | Natural gas general EU for feedstock - excl. combustion | 1.1607 | 0.24425 | 0.026457 | 0.037916 | 0.0057664 | 0.17411 | 0.0136 | 0.022286 | 0.022855 | 0.0029466 | 0.0003507 | 0.00030519 | 0.0020142 | 0.00072215 | 0 | 0.0050443 | 1.5274e-05 | 0 | 0 | 0.17411 | 0.064357 | 0.0379 | 0.037916 | 0.0057664 |  | 57.9444 | 57.0431 | 0.62662 | 0 | 0 | 0.1535 | 0.12111 | 0.027942 | 0.022875 | 0.00099444 | 0.0040733 | 1.3714e-06 | 3.6776e-09 | 0.57049 | 1.0771e-06 | 3.25e-09 | 8.8795e-14 | 0 | 0 | 6.1244e-10 | 2.9321e-07 | 1.3967e-10 | 2.8771e-10 | 0 | 0 | 1.7394e-13 | 1.2124e-14 | 2.6723e-15 | 4.8362e-11 | 3.6223e-10 | 0 | 6.0587e-05 | 0.57043 | 0 | 0 | 0 | 0.00011449 | 1.9835e-06 | 3.2364e-05 | 2.469e-07 | 4.2713e-06 | 0 | 0 | 0 | 4.8758e-07 | 3.0434e-07 | 0 | 0 | 0 | 4.4975e-06 | 7.0336e-05 | 1.0167e-14 | 0 | 0 | 1.1607 | 0 | 0.0013571 | 8.3087e-11 | 9.6878e-09 | 0.00015641 | 0.010179 | 0 | 0
A.070.09.104.230701 Natural gas general EU for heat - incl. combustion) CO2 | fuels | A.070.09.104 | Materials, fuels, natural gas | kg | Natural gas general EU for heat - incl. combustion) CO2 | 3.9718 | 0.66701 | 0.02687 | 0.038508 | 0.0058565 | 0.59577 | 0.013813 | 0.022634 | 0.023212 | 0.0029926 | 0.00035617 | 0.00030995 | 0.0020457 | 0.00073343 | 0 | 0.0051231 | 1.5513e-05 | 0 | 0 | 0.59577 | 0.065363 | 0.038493 | 0.038508 | 0.0058565 |  | 58.8497 | 57.9344 | 0.63641 | 0 | 0 | 0.1559 | 0.12301 | 0.073726 | 0.066464 | 0.0031246 | 0.004137 | 3.9847e-06 | 1.1556e-08 | 0.57941 | 3.6858e-06 | 1.1121e-08 | 3.0384e-13 | 0 | 0 | 6.2201e-10 | 2.9779e-07 | 1.4185e-10 | 2.922e-10 | 0 | 0 | 1.7666e-13 | 1.2314e-14 | 2.7141e-15 | 4.9118e-11 | 3.6789e-10 | 0 | 6.1534e-05 | 0.57934 | 0 | 0 | 0 | 0.00019416 | 2.0145e-06 | 0.00011074 | 2.5075e-07 | 4.3381e-06 | 0 | 0 | 0 | 4.9519e-07 | 3.091e-07 | 0 | 0 | 0 | 4.5678e-06 | 7.1435e-05 | 1.0326e-14 | 0 | 0 | 3.9718 | 0 | 0.0013783 | 8.4385e-11 | 9.8392e-09 | 0.00015886 | 0.010338 | 0 | 0
A.070.09.105.230701 Natural gas Revap LNG from US in EU for feedstock - excl. combustion) | fuels | A.070.09.105 | Materials, fuels, natural gas | kg | Natural gas Revap LNG from US in EU for feedstock - excl. combustion) | 1.0019 | 0.20252 | 0.014938 | 0.023498 | 0.013797 | 0.15029 | 0.0097438 | 0.012669 | 0.012852 | 0.0017454 | 0.00017615 | 0.00016438 | 0.0010153 | 0.00051876 | 6.1079e-05 | 0.013278 | 9.3249e-06 | 1.7424e-07 | 1.0413e-12 | 0.15029 | 0.038365 | 0.023428 | 0.023498 | 0.013797 |  | 33.9223 | 31.6717 | 1.3131 | 0 | 0.19376 | 0.48306 | 0.26073 | 0.021908 | 0.018916 | 0.00083584 | 0.0021561 | 1.134e-06 | 3.0911e-09 | 0.30197 | 9.2978e-07 | 2.8054e-09 | 7.6647e-14 | 1.4713e-13 | 0 | 3.482e-10 | 2.0369e-07 | 7.9005e-11 | 2.0649e-10 | 1.9424e-15 | 2.496e-17 | 9.3688e-14 | 6.6382e-14 | 1.228e-14 | 2.4435e-11 | 1.854e-10 | 1.4068e-21 | 4.7071e-05 | 0.30192 | 0 | 0 | 0 | 7.5327e-05 | 1.4251e-06 | 2.7936e-05 | 1.2507e-07 | 2.6785e-06 | 3.0279e-09 | 4.833e-11 | 4.5603e-09 | 2.4544e-07 | 1.6227e-07 | 0 | 3.1109e-18 | 2.5472e-14 | 2.5489e-06 | 4.0197e-05 | 5.7337e-10 | 0 | 2.156e-14 | 1.0019 | 0.00012547 | 0.00097575 | 4.4585e-11 | 5.2033e-09 | 0.00010143 | 0.03484 | 1.2999e-09 | 1.0652e-06
A.070.09.201.230720 Nat Gas 40 MJ/Nm3 from LNG for heat - incl. combustion CO2 | fuels | A.070.09.201 | Materials, fuels, natural gas | m3 | Nat Gas 40 MJ/Nm3 from LNG for heat - incl. combustion CO2 | 3.0015 | 0.49202 | 0.01195 | 0.018799 | 0.011038 | 0.45023 | 0.007795 | 0.010135 | 0.010281 | 0.0013963 | 0.00014092 | 0.0001315 | 0.00081224 | 0.000415 | 4.8863e-05 | 0.010623 | 7.4599e-06 | 1.3939e-07 | 8.3306e-13 | 0.45023 | 0.030692 | 0.018742 | 0.018799 | 0.011038 |  | 27.1378 | 25.3373 | 1.0505 | 0 | 0.15501 | 0.38645 | 0.20858 | 0.053246 | 0.049186 | 0.0023344 | 0.0017249 | 2.9488e-06 | 8.6331e-09 | 0.24158 | 2.7854e-06 | 8.4043e-09 | 2.2962e-13 | 1.177e-13 | 0 | 2.7856e-10 | 1.6296e-07 | 6.3204e-11 | 1.6519e-10 | 1.5539e-15 | 1.9968e-17 | 7.4951e-14 | 5.3106e-14 | 9.8243e-15 | 1.9548e-11 | 1.4832e-10 | 1.1254e-21 | 3.7657e-05 | 0.24154 | 0 | 0 | 0 | 0.0001216 | 1.1401e-06 | 8.3691e-05 | 1.0006e-07 | 2.1428e-06 | 2.4224e-09 | 3.8664e-11 | 3.6482e-09 | 1.9635e-07 | 1.2982e-07 | 0 | 2.4887e-18 | 2.0378e-14 | 2.0391e-06 | 3.2158e-05 | 4.587e-10 | 0 | 1.7248e-14 | 3.0015 | 0.00010038 | 0.0007806 | 3.5668e-11 | 4.1626e-09 | 8.1143e-05 | 0.027872 | 1.0399e-09 | 8.5213e-07
A.070.09.202.230720 Nat Gas 40 MJ/Nm3 from Norway - Algeria - UK for heat - incl. combustion CO2 | fuels | A.070.09.202 | Materials, fuels, natural gas | m3 | Nat Gas 40 MJ/Nm3 from Norway - Algeria - UK for heat - incl. combustion CO2 | 3.1286 | 0.5254 | 0.021166 | 0.030333 | 0.0046131 | 0.46929 | 0.01088 | 0.017829 | 0.018284 | 0.0023573 | 0.00028056 | 0.00024415 | 0.0016114 | 0.00057772 | 0 | 0.0040354 | 1.2219e-05 | 0 | 0 | 0.46929 | 0.051486 | 0.03032 | 0.030333 | 0.0046131 |  | 46.3555 | 45.6345 | 0.50129 | 0 | 0 | 0.1228 | 0.096891 | 0.058073 | 0.052354 | 0.0024613 | 0.0032586 | 3.1387e-06 | 9.1023e-09 | 0.45639 | 2.9033e-06 | 8.76e-09 | 2.3934e-13 | 0 | 0 | 4.8995e-10 | 2.3457e-07 | 1.1173e-10 | 2.3016e-10 | 0 | 0 | 1.3915e-13 | 9.6995e-15 | 2.1379e-15 | 3.869e-11 | 2.8978e-10 | 0 | 4.847e-05 | 0.45635 | 0 | 0 | 0 | 0.00015293 | 1.5868e-06 | 8.7233e-05 | 1.9752e-07 | 3.4171e-06 | 0 | 0 | 0 | 3.9006e-07 | 2.4347e-07 | 0 | 0 | 0 | 3.598e-06 | 5.6269e-05 | 8.1339e-15 | 0 | 0 | 3.1286 | 0 | 0.0010857 | 6.647e-11 | 7.7502e-09 | 0.00012513 | 0.008143 | 0 | 0
A.070.09.203.240716 Nat Gas 35 MJ/Nm3 from Netherlands for heat - incl. combustion CO2 | fuels | A.070.09.203 | Materials, fuels, natural gas | m3 | Nat Gas 35 MJ/Nm3 from Netherlands for heat - incl. combustion CO2 | 2.8717 | 0.48315 | 0.019429 | 0.027944 | 0.0050225 | 0.43076 | 0.010082 | 0.016377 | 0.016778 | 0.002173 | 0.00025529 | 0.0002231 | 0.001467 | 0.00054243 | 6.5981e-06 | 0.00448 | 1.1292e-05 | 1.8822e-08 | 1.1249e-13 | 0.43076 | 0.047355 | 0.027926 | 0.027944 | 0.0050225 |  | 42.6567 | 41.8066 | 0.56391 | 0 | 0.020931 | 0.15558 | 0.10973 | 0.053319 | 0.048085 | 0.0022598 | 0.002974 | 2.8828e-06 | 8.3571e-09 | 0.41652 | 2.665e-06 | 8.0408e-09 | 2.1969e-13 | 1.5894e-14 | 0 | 4.5002e-10 | 2.1711e-07 | 1.0258e-10 | 2.1331e-10 | 2.0982e-16 | 2.6963e-18 | 1.2716e-13 | 8.8308e-15 | 1.9471e-15 | 3.522e-11 | 2.6402e-10 | 1.5197e-22 | 4.589e-05 | 0.41648 | 0 | 0 | 0 | 0.00014043 | 1.4708e-06 | 8.0071e-05 | 1.7988e-07 | 3.1503e-06 | 3.2709e-10 | 5.2208e-12 | 4.9263e-10 | 3.5498e-07 | 2.2239e-07 | 0 | 3.3606e-19 | 2.7516e-15 | 3.3026e-06 | 5.1674e-05 | 6.1945e-11 | 0 | 2.329e-15 | 2.8717 | 1.3554e-05 | 0.0010064 | 6.0726e-11 | 7.0809e-09 | 0.0001155 | 0.0074138 | 1.4042e-10 | 1.1506e-07
Materials, fuels, oil
A.070.10.101.230701 Crude oil EU General (for feedstock) | fuels | A.070.10.101 | Materials, fuels, oil | kg | Crude oil EU General (for feedstock) | 0.19 | 0.042493 | 0.0044941 | 0.0077039 | 0.0017948 | 0.0285 | 0.0050107 | 0.0026903 | 0.002448 | 0.0020251 | 6.2631e-08 | 2.1028e-05 | 2.807e-06 | 4.307e-07 | 0 | 0.0017943 | 0 | 0 | 0 | 0.0285 | 0.012198 | 0.0077039 | 0.0077039 | 0.0017948 |  | 52.7456 | 52.4964 | 0.2229 | 0 | 0.019715 | 0.00078912 | 0.005802 | 0.0089147 | 0.0049899 | 0.00017657 | 0.0037482 | 2.9916e-07 | 6.5299e-10 | 0.52496 | 1.7632e-07 | 5.32e-10 | 1.4535e-14 | 0 | 0 | 6.56e-11 | 1.2276e-07 | 1.496e-11 | 1.06e-10 | 0 | 0 | 1.1979e-14 | 1.7387e-17 | 2.2241e-17 | 1.9021e-13 | 4.7286e-12 | 0 | 3.6135e-08 | 0.52496 | 0 | 0 | 0 | 7.3255e-05 | 7.308e-07 | 5.2977e-06 | 1.4984e-09 | 2.4146e-06 | 0 | 0 | 0 | 1.1027e-09 | 1.7566e-08 | 0 | 0 | 0 | 5.1539e-07 | 6.4277e-05 | 6.064e-18 | 0 | 0 | 0.19 | 0 | 0.0005 | 5.3897e-12 | 6.3772e-10 | 8.1056e-05 | 2.3293e-05 | 0 | 0
A.070.10.102.230701 Crude oil US General (for feedstock) | fuels | A.070.10.102 | Materials, fuels, oil | kg | Crude oil US General (for feedstock) | 0.274 | 0.043757 | 0.0008859 | 0.00096047 | 0.00081057 | 0.0411 | 0.00053114 | 0.00042723 | 0.00075151 | 5.6541e-05 | 1.3426e-07 | 7.7718e-05 | 0 | 3.8704e-05 | 0 | 0.00077186 | 2.1091e-06 | 3.4693e-09 | 0 | 0.0411 | 0.0018443 | 0.00095837 | 0.00096047 | 0.00081056 |  | 51.0007 | 50.8377 | 0.095883 | 0 | 0.0089849 | 0.036622 | 0.021473 | 0.0082591 | 0.0044176 | 0.00021175 | 0.0036298 | 2.6484e-07 | 7.8309e-10 | 0.50838 | 2.5427e-07 | 7.672e-10 | 2.0961e-14 | 0 | 0 | 2.0139e-11 | 1.0533e-08 | 4.5926e-12 | 1.1236e-11 | 0 | 0 | 4.4274e-14 | 1.9842e-18 | 7.1165e-17 | 6.6714e-13 | 1.5933e-11 | 0 | 3.2472e-06 | 0.50838 | 0 | 0 | 0 | 7.0129e-05 | 7.7464e-08 | 7.6398e-06 | 3.7304e-10 | 1.1442e-07 | 0 | 0 | 0 | 3.9336e-09 | 5.2518e-08 | 0 | 0 | 0 | 1.4868e-07 | 6.2092e-05 | 5.4493e-16 | 0 | 0 | 0.274 | 0 | 5.3e-05 | 1.991e-11 | 2.3547e-09 | 4.6489e-06 | 3.4408e-05 | 0 | 0
A.070.10.103.230701 Diesel low-sulphur - excluding combustion | fuels | A.070.10.103 | Materials, fuels, oil | kg | Diesel low-sulphur - excluding combustion | 0.482 | 0.45547 | 0.023086 | 0.048508 | 0.31158 | 0.0723 | 0.019041 | 0.01937 | 0.011628 | 0.0013474 | 0.00029928 | 0.0098112 | 0.008304 | 0.00026196 | 0 | 0.31132 | 0.0017931 | 0 | 0 | 0.0723 | 0.069801 | 0.046715 | 0.048508 | 0.31158 |  | 56.3013 | 54.5714 | 0.16372 | 0 | 0 | 1.5222 | 0.043953 | 0.018034 | 0.013643 | 0.0004946 | 0.0038966 | 8.1793e-07 | 1.8292e-09 | 0.54574 | 4.473e-07 | 1.3496e-09 | 3.6873e-14 | 0 | 0 | 3.116e-10 | 3.6693e-07 | 7.106e-11 | 4.028e-10 | 0 | 0 | 5.5893e-12 | 5.0114e-14 | 1.7973e-14 | 1.3686e-10 | 3.2468e-09 | 0 | 2.1978e-05 | 0.54571 | 0 | 0 | 0 | 9.7502e-05 | 2.777e-06 | 1.3439e-05 | 9.8017e-07 | 3.4935e-06 | 0 | 0 | 0 | 8.8463e-07 | 6.7943e-06 | 0 | 0 | 0 | 2.403e-06 | 6.673e-05 | 3.6882e-15 | 0 | 0 | 0.482 | 0 | 0.0019 | 2.5229e-09 | 2.9908e-07 | 0.00014971 | 0.045716 | 0 | 0
A.070.10.104.230701 Diesel low-sulphur - including combustion CO2 | fuels | A.070.10.104 | Materials, fuels, oil | kg | Diesel low-sulphur - including combustion CO2 | 3.622 | 0.92647 | 0.023086 | 0.048508 | 0.31158 | 0.5433 | 0.019041 | 0.01937 | 0.011628 | 0.0013474 | 0.00029928 | 0.0098112 | 0.008304 | 0.00026196 | 0 | 0.31132 | 0.0017931 | 0 | 0 | 0.5433 | 0.069801 | 0.046715 | 0.048508 | 0.31158 |  | 56.3013 | 54.5714 | 0.16372 | 0 | 0 | 1.5222 | 0.043953 | 0.069016 | 0.062247 | 0.002872 | 0.0038966 | 3.7318e-06 | 1.0621e-08 | 0.54574 | 3.3612e-06 | 1.0142e-08 | 2.7708e-13 | 0 | 0 | 3.116e-10 | 3.6693e-07 | 7.106e-11 | 4.028e-10 | 0 | 0 | 5.5893e-12 | 5.0114e-14 | 1.7973e-14 | 1.3686e-10 | 3.2468e-09 | 0 | 2.1978e-05 | 0.54571 | 0 | 0 | 0 | 0.00018505 | 2.777e-06 | 0.00010099 | 9.8017e-07 | 3.4935e-06 | 0 | 0 | 0 | 8.8463e-07 | 6.7943e-06 | 0 | 0 | 0 | 2.403e-06 | 6.673e-05 | 3.6882e-15 | 0 | 0 | 3.622 | 0 | 0.0019 | 2.5229e-09 | 2.9908e-07 | 0.00014971 | 0.045716 | 0 | 0
A.070.10.105.230701 Diesel low-sulphur - including combustion CO2 - per MJ | fuels | A.070.10.105 | Materials, fuels, oil | MJ | Diesel low-sulphur - including combustion CO2 - per MJ | 0.08509 | 0.021799 | 0.000564 | 0.0011636 | 0.0073083 | 0.012763 | 0.00044981 | 0.0004637 | 0.00028167 | 4.5206e-05 | 7.0288e-06 | 0.00023009 | 0.00019486 | 7.2049e-06 | 1.3152e-05 | 0.007301 | 4.2048e-05 | 3.752e-08 | 2.2423e-13 | 0.012763 | 0.0016724 | 0.0011084 | 0.0011636 | 0.0073082 |  | 1.324 | 1.2827 | 0.0038997 | 0 | 0.00057942 | 0.035709 | 0.0010451 | 0.0016235 | 0.0014644 | 6.7548e-05 | 9.1585e-05 | 8.7791e-08 | 2.4981e-10 | 0.012827 | 7.8963e-08 | 2.3825e-10 | 6.5094e-15 | 3.1682e-14 | 0 | 8.3675e-12 | 8.7401e-09 | 1.822e-12 | 9.5941e-12 | 4.1825e-16 | 5.3747e-18 | 1.3108e-13 | 1.1772e-15 | 4.2187e-16 | 3.2203e-12 | 7.623e-11 | 3.0292e-22 | 6.0351e-07 | 0.012826 | 0 | 0 | 0 | 4.3534e-06 | 6.6473e-08 | 2.3725e-06 | 2.3002e-08 | 8.2787e-08 | 6.5201e-10 | 1.0407e-11 | 9.8198e-10 | 2.076e-08 | 1.5935e-07 | 0 | 6.6988e-19 | 5.4849e-15 | 5.8099e-08 | 1.5686e-06 | 1.2342e-10 | 0 | 4.6425e-15 | 0.08509 | 2.7018e-05 | 4.5629e-05 | 5.917e-11 | 7.0141e-09 | 3.5437e-06 | 0.0010733 | 2.799e-10 | 2.2936e-07
A.070.10.106.230701 Heavy fuel oil for heat - including combustion CO2 | fuels | A.070.10.106 | Materials, fuels, oil | kg | Heavy fuel oil for heat - including combustion CO2 | 3.5956 | 0.57839 | 0.010967 | 0.026719 | 0.0013607 | 0.53934 | 0.019092 | 0.0076131 | 0.0096433 | 0.0010082 | 4.592e-05 | 0.00027001 | 6.8738e-06 | 0.00020621 | 0 | 0.0011545 | 6.4239e-06 | 0 | 0 | 0.53934 | 0.03768 | 0.026712 | 0.026719 | 0.0013607 |  | 47.2263 | 46.9958 | 0.15995 | 0 | 0 | 0.031177 | 0.03938 | 0.067856 | 0.06171 | 0.0028494 | 0.0032967 | 3.6996e-06 | 1.0538e-08 | 0.46172 | 3.3367e-06 | 1.0068e-08 | 2.7506e-13 | 0 | 0 | 2.5841e-10 | 3.6255e-07 | 5.8931e-11 | 4.0389e-10 | 0 | 0 | 1.5382e-13 | 5.7318e-12 | 1.0392e-12 | 7.6382e-12 | 8.872e-11 | 0 | 1.8966e-05 | 0.4617 | 0 | 0 | 0 | 0.0001653 | 2.7845e-06 | 0.00010025 | 5.451e-09 | 3.1962e-06 | 0 | 0 | 0 | 7.4661e-08 | 1.9267e-07 | 0 | 0 | 0 | 2.0241e-06 | 5.6766e-05 | 2.9033e-15 | 0 | 0 | 3.5956 | 0 | 0.0019051 | 6.9594e-11 | 8.2247e-09 | 0.00014157 | 2.8251 | 0 | 0
A.070.10.107.230701 Heavy fuel oil in transport - including combustion CO2) | fuels | A.070.10.107 | Materials, fuels, oil | kg | Heavy fuel oil in transport - including combustion CO2) | 3.5956 | 0.88839 | 0.010967 | 0.026719 | 0.31136 | 0.53934 | 0.019092 | 0.0076131 | 0.0096433 | 0.0010082 | 4.592e-05 | 0.00027001 | 6.8738e-06 | 0.00020621 | 0 | 0.31115 | 6.4239e-06 | 0 | 0 | 0.53934 | 0.03768 | 0.026712 | 0.026719 | 0.31136 |  | 47.2263 | 46.9958 | 0.15995 | 0 | 0 | 0.031177 | 0.03938 | 0.067856 | 0.06171 | 0.0028494 | 0.0032967 | 3.6996e-06 | 1.0538e-08 | 0.46172 | 3.3367e-06 | 1.0068e-08 | 2.7506e-13 | 0 | 0 | 2.5841e-10 | 3.6255e-07 | 5.8931e-11 | 4.0389e-10 | 0 | 0 | 1.5382e-13 | 5.7318e-12 | 1.0392e-12 | 7.6382e-12 | 8.872e-11 | 0 | 1.8966e-05 | 0.4617 | 0 | 0 | 0 | 0.0001653 | 2.7845e-06 | 0.00010025 | 5.451e-09 | 3.1962e-06 | 0 | 0 | 0 | 7.4661e-08 | 1.9267e-07 | 0 | 0 | 0 | 2.0241e-06 | 5.6766e-05 | 2.9033e-15 | 0 | 0 | 3.5956 | 0 | 0.0019051 | 6.9594e-11 | 8.2247e-09 | 0.00014157 | 2.8251 | 0 | 0
A.070.10.108.230701 Kerosene - excluding combustion | fuels | A.070.10.108 | Materials, fuels, oil | kg | Kerosene - excluding combustion | 0.398 | 0.41605 | 0.011812 | 0.033414 | 0.31113 | 0.0597 | 0.018039 | 0.007533 | 0.010404 | 0.0010025 | 5.8506e-05 | 0.00034725 | 0.0078361 | 0.00019588 | 0 | 0.31093 | 6.6295e-06 | 0 | 0 | 0.0597 | 0.04522 | 0.033408 | 0.033414 | 0.31113 |  | 55.6136 | 55.4353 | 0.11545 | 0 | 0 | 0.02665 | 0.036121 | 0.016293 | 0.011913 | 0.00042179 | 0.0039582 | 7.1421e-07 | 1.5599e-09 | 0.55437 | 3.6934e-07 | 1.1144e-09 | 3.0447e-14 | 0 | 0 | 2.788e-10 | 3.4333e-07 | 6.358e-11 | 3.816e-10 | 0 | 0 | 1.9783e-13 | 4.7047e-14 | 8.6429e-15 | 2.8251e-11 | 1.237e-09 | 0 | 1.6434e-05 | 0.55435 | 0 | 0 | 0 | 8.8215e-05 | 2.6309e-06 | 1.1097e-05 | 9.2292e-07 | 3.0645e-06 | 0 | 0 | 0 | 1.0395e-07 | 5.1413e-07 | 0 | 0 | 0 | 2.1596e-06 | 6.7722e-05 | 2.7579e-15 | 0 | 0 | 0.398 | 0 | 0.0018 | 9.5892e-11 | 1.2238e-08 | 0.000135 | 0.03919 | 0 | 0
A.070.10.109.230701 Kerosene - including combustion CO2 | fuels | A.070.10.109 | Materials, fuels, oil | kg | Kerosene - including combustion CO2 | 3.538 | 0.88705 | 0.011812 | 0.033414 | 0.31113 | 0.5307 | 0.018039 | 0.007533 | 0.010404 | 0.0010025 | 5.8506e-05 | 0.00034725 | 0.0078361 | 0.00019588 | 0 | 0.31093 | 6.6295e-06 | 0 | 0 | 0.5307 | 0.04522 | 0.033408 | 0.033414 | 0.31113 |  | 55.6136 | 55.4353 | 0.11545 | 0 | 0 | 0.02665 | 0.036121 | 0.067275 | 0.060517 | 0.0027992 | 0.0039582 | 3.6281e-06 | 1.0352e-08 | 0.55437 | 3.2833e-06 | 9.9064e-09 | 2.7066e-13 | 0 | 0 | 2.788e-10 | 3.4333e-07 | 6.358e-11 | 3.816e-10 | 0 | 0 | 1.9783e-13 | 4.7047e-14 | 8.6429e-15 | 2.8251e-11 | 1.237e-09 | 0 | 1.6434e-05 | 0.55435 | 0 | 0 | 0 | 0.00017577 | 2.6309e-06 | 9.8649e-05 | 9.2292e-07 | 3.0645e-06 | 0 | 0 | 0 | 1.0395e-07 | 5.1413e-07 | 0 | 0 | 0 | 2.1596e-06 | 6.7722e-05 | 2.7579e-15 | 0 | 0 | 3.538 | 0 | 0.0018 | 9.5892e-11 | 1.2238e-08 | 0.000135 | 0.03919 | 0 | 0
A.070.10.110.230701 Petrol - including combustion CO2 | fuels | A.070.10.110 | Materials, fuels, oil | kg | Petrol - including combustion CO2 | 3.955 | 0.97803 | 0.01926 | 0.053489 | 0.31203 | 0.59325 | 0.031067 | 0.013452 | 0.017136 | 0.0014155 | 8.5134e-05 | 0.00062284 | 0.0088108 | 0.00029854 | 0 | 0.31173 | 0.00016007 | 0 | 0 | 0.59325 | 0.072589 | 0.053329 | 0.053489 | 0.31203 |  | 59.2249 | 57.4916 | 0.21532 | 0 | 0 | 1.4645 | 0.05346 | 0.078339 | 0.071033 | 0.0032006 | 0.0041051 | 4.2586e-06 | 1.1837e-08 | 0.57494 | 3.6702e-06 | 1.1074e-08 | 3.0256e-13 | 0 | 0 | 4.592e-10 | 5.864e-07 | 1.0472e-10 | 6.572e-10 | 0 | 0 | 3.5484e-13 | 5.2906e-14 | 9.945e-15 | 3.5978e-11 | 1.4385e-09 | 0 | 2.5047e-05 | 0.57492 | 0 | 0 | 0 | 0.00019567 | 4.5309e-06 | 0.00011028 | 1.0404e-06 | 4.9993e-06 | 0 | 0 | 0 | 1.5407e-07 | 7.3975e-07 | 0 | 0 | 0 | 3.5698e-06 | 7.0356e-05 | 4.2032e-15 | 0 | 0 | 3.955 | 0 | 0.0031 | 1.6754e-10 | 2.0801e-08 | 0.00022474 | 0.044167 | 0 | 0
A.070.10.111.230701 Petrol - excluding combustion | fuels | A.070.10.111 | Materials, fuels, oil | kg | Petrol - excluding combustion | 0.815 | 0.50703 | 0.01926 | 0.053489 | 0.31203 | 0.12225 | 0.031067 | 0.013452 | 0.017136 | 0.0014155 | 8.5134e-05 | 0.00062284 | 0.0088108 | 0.00029854 | 0 | 0.31173 | 0.00016007 | 0 | 0 | 0.12225 | 0.072589 | 0.053329 | 0.053489 | 0.31203 |  | 59.2249 | 57.4916 | 0.21532 | 0 | 0 | 1.4645 | 0.05346 | 0.027357 | 0.022429 | 0.00082321 | 0.0041051 | 1.3447e-06 | 3.0444e-09 | 0.57494 | 7.5632e-07 | 2.282e-09 | 6.2348e-14 | 0 | 0 | 4.592e-10 | 5.864e-07 | 1.0472e-10 | 6.572e-10 | 0 | 0 | 3.5484e-13 | 5.2906e-14 | 9.945e-15 | 3.5978e-11 | 1.4385e-09 | 0 | 2.5047e-05 | 0.57492 | 0 | 0 | 0 | 0.00010811 | 4.5309e-06 | 2.2724e-05 | 1.0404e-06 | 4.9993e-06 | 0 | 0 | 0 | 1.5407e-07 | 7.3975e-07 | 0 | 0 | 0 | 3.5698e-06 | 7.0356e-05 | 4.2032e-15 | 0 | 0 | 0.815 | 0 | 0.0031 | 1.6754e-10 | 2.0801e-08 | 0.00022474 | 0.044167 | 0 | 0
A.070.10.112.240703 Naphtha (for feedstock) | fuels | A.070.10.112 | Materials, fuels, oil | kg | Naphtha (for feedstock) | 0.705 | 0.17657 | 0.016444 | 0.046143 | 0.0082371 | 0.10575 | 0.029062 | 0.0091472 | 0.014688 | 0.0011709 | 7.5383e-05 | 0.00050985 | 0.0079336 | 0.00021948 | 0 | 0.0028079 | 0 | 0.0052097 | 0 | 0.10575 | 0.062587 | 0.051353 | 0.046143 | 0.0030274 |  | 58.1648 | 57.732 | 0.34881 | 0 | 1.73e-05 | 0.016516 | 0.067397 | 0.024898 | 0.020051 | 0.00072439 | 0.0041222 | 1.2021e-06 | 2.679e-09 | 0.57734 | 6.5424e-07 | 1.974e-09 | 5.3933e-14 | 0 | 0 | 3.936e-10 | 5.4617e-07 | 8.976e-11 | 6.148e-10 | 0 | 0 | 2.9047e-13 | 4.7638e-14 | 8.9073e-15 | 3.1819e-11 | 1.2848e-09 | 0 | 1.8414e-05 | 0.57732 | 0 | 0 | 0 | 0.00010404 | 4.2386e-06 | 1.9657e-05 | 9.3641e-07 | 4.5396e-06 | 0 | 0 | 0 | 1.3456e-07 | 6.3129e-07 | 0 | 0 | 0 | 3.0828e-06 | 7.082e-05 | 3.0901e-15 | 0 | 0 | 0.705 | 0 | 0.0029 | 1.3778e-10 | 1.7185e-08 | 0.00020642 | 0.039748 | 0 | 0
Materials, fuels, uranium
A.070.11.101.230701 Fuel grade uranium 3615 GJ/kg (4.52% enriched U-235 ) | fuels | A.070.11.101 | Materials, fuels, uranium | kg | Fuel grade uranium 3615 GJ/kg (4.52% enriched U-235 ) | 2914.2425 | 30434.2723 | 112.2126 | 709.2018 | 29175.7215 | 437.1364 | 525.4647 | 131.8754 | 107.9641 | 2.4911 | 0.12411 | 1.6333 | 51.7959 | 1.0194 | 0.031592 | 29174.702 | 0.03421 | 9.0122e-05 | 5.386e-10 | 437.1364 | 821.3486 | 709.1361 | 709.2018 | 29175.7214 |  | 3663469.7 | 34835.189 | 3624463.3 | 0 | 554.5327 | 2767.7608 | 848.9396 | 236.8146 | 229.0106 | 6.0504 | 1.7536 | 0.01373 | 2.2376e-05 | 245.6022 | 0.0027049 | 8.1615e-06 | 2.2298e-10 | 7.6098e-11 | 0 | 1.3172e-05 | 0.010565 | 1.9215e-06 | 1.2242e-05 | 1.0046e-12 | 2.0015e-10 | 1.264e-10 | 4.1559e-08 | 8.4916e-09 | 4.6979e-06 | 0.00044204 | 7.2762e-19 | 0.14197 | 245.4602 | 0 | 0 | 0 | 4.9739 | 0.088579 | 0.081257 | 0.006086 | 0.069176 | 0.0087431 | 2.4997e-08 | 0.012796 | 0.00018238 | 0.0011983 | 0 | 1.609e-15 | 1.3175e-11 | 0.025613 | 4.6803 | 2.976e-07 | 0 | 1.1151e-11 | 2913.8072 | 342.1226 | 62.4132 | 1.4765e-06 | 0.00036186 | 3.3764 | 14242.336 | 6.7231e-07 | 3.0229
Materials, glass, construction
A.080.01.101.231217 Glass for windows and facades (float glass) | glass | A.080.01.101 | Materials, glass, construction | kg | Glass for windows and facades (float glass) | 1.4372 | 0.26305 | 0.013315 | 0.018944 | 0.015208 | 0.21558 | 0.0061006 | 0.0096387 | 0.0094487 | 0.0033246 | 0.00011957 | 0.0004226 | 0.00091695 | 0.00056467 | 0.0022234 | 0.014637 | 6.4242e-05 | 6.3427e-06 | 3.7906e-11 | 0.21558 | 0.029972 | 0.016663 | 0.018944 | 0.015202 |  | 21.9687 | 20.8576 | 0.57776 | 0 | 0.1687 | 0.24962 | 0.11505 | 0.027168 | 0.024571 | 0.0011467 | 0.0014496 | 1.4731e-06 | 4.2407e-09 | 0.20302 | 1.3338e-06 | 4.0243e-09 | 1.0995e-13 | 5.3558e-12 | 0 | 3.9178e-10 | 1.387e-07 | 7.4768e-11 | 1.4126e-10 | 7.0705e-14 | 1.7045e-15 | 2.4092e-13 | 5.7339e-15 | 1.4872e-15 | 2.1233e-11 | 2.3455e-10 | 5.1209e-20 | 5.7042e-05 | 0.20297 | 0 | 0 | 0 | 7.1736e-05 | 1.0295e-06 | 4.0073e-05 | 1.1144e-07 | 1.7222e-06 | 1.1022e-07 | 1.7593e-09 | 1.66e-07 | 1.8187e-07 | 3.2314e-07 | 0 | 1.1324e-16 | 9.2723e-13 | 1.863e-06 | 2.6133e-05 | 2.0938e-08 | 0 | 7.8482e-13 | 1.4372 | 0.0045776 | 0.00072946 | 1.1042e-10 | 1.3007e-08 | 6.4593e-05 | 0.0048537 | 4.7317e-08 | 3.9046e-05
Materials, glass, other glass
A.080.02.101.230701 Borosilicate glass (Pyrex) | glass | A.080.02.101 | Materials, glass, other glass | kg | Borosilicate glass (Pyrex) | 1.8023 | 0.33902 | 0.0185 | 0.030424 | 0.019747 | 0.27034 | 0.013722 | 0.013821 | 0.01301 | 0.0049841 | 0.00011564 | 0.00038986 | 0.00086737 | 0.0032143 | 0.0019566 | 0.016527 | 5.6982e-05 | 5.5816e-06 | 3.3357e-11 | 0.27034 | 0.04691 | 0.028416 | 0.030424 | 0.019741 |  | 23.1651 | 21.2898 | 1.0115 | 0 | 0.24128 | 0.42071 | 0.20179 | 0.036159 | 0.033224 | 0.0014993 | 0.0014356 | 1.9919e-06 | 5.5448e-09 | 0.20106 | 1.6759e-06 | 5.0566e-09 | 1.3815e-13 | 2.2245e-11 | 0 | 8.8071e-10 | 3.1475e-07 | 1.4475e-10 | 3.4307e-10 | 6.222e-14 | 1.5e-15 | 2.1712e-13 | 5.6788e-15 | 1.4304e-15 | 2.3785e-11 | 3.1945e-10 | 4.5064e-20 | 0.00023941 | 0.20082 | 0 | 0 | 0 | 0.00012288 | 2.5792e-06 | 5.0253e-05 | 1.0577e-07 | 4.509e-06 | 4.216e-07 | 1.5482e-09 | 6.3876e-07 | 1.7451e-07 | 3.0016e-07 | 0 | 9.9654e-17 | 8.1596e-13 | 2.6162e-06 | 2.7179e-05 | 3.41e-05 | 0 | 6.9064e-13 | 1.7997 | 0.017715 | 0.0018612 | 1.0057e-10 | 1.1844e-08 | 0.00011643 | 0.0047471 | 4.1639e-08 | 0.00014851
A.080.02.102.230701 Ceramic glass | glass | A.080.02.102 | Materials, glass, other glass | kg | Ceramic glass | 2.8744 | 0.5261 | 0.026631 | 0.037888 | 0.030416 | 0.43116 | 0.012201 | 0.019277 | 0.018897 | 0.0066493 | 0.00023914 | 0.00084521 | 0.0018339 | 0.0011293 | 0.0044468 | 0.029274 | 0.00012848 | 1.2685e-05 | 7.5812e-11 | 0.43116 | 0.059944 | 0.033325 | 0.037888 | 0.030404 |  | 43.9374 | 41.7151 | 1.1555 | 0 | 0.3374 | 0.49924 | 0.2301 | 0.054335 | 0.049143 | 0.0022934 | 0.0028992 | 2.9462e-06 | 8.4814e-09 | 0.40604 | 2.6675e-06 | 8.0485e-09 | 2.199e-13 | 1.0712e-11 | 0 | 7.8357e-10 | 2.7739e-07 | 1.4954e-10 | 2.8252e-10 | 1.4141e-13 | 3.409e-15 | 4.8183e-13 | 1.1468e-14 | 2.9743e-15 | 4.2465e-11 | 4.691e-10 | 1.0242e-19 | 0.00011408 | 0.40593 | 0 | 0 | 0 | 0.00014347 | 2.059e-06 | 8.0146e-05 | 2.2288e-07 | 3.4443e-06 | 2.2044e-07 | 3.5186e-09 | 3.3201e-07 | 3.6373e-07 | 6.4628e-07 | 0 | 2.2649e-16 | 1.8545e-12 | 3.7261e-06 | 5.2266e-05 | 4.1876e-08 | 0 | 1.5696e-12 | 2.8744 | 0.0091551 | 0.0014589 | 2.2085e-10 | 2.6013e-08 | 0.00012919 | 0.0097074 | 9.4634e-08 | 7.8091e-05
A.080.02.103.230701 Recycled borosilicate glass (Pyrex) | glass | A.080.02.103 | Materials, glass, other glass | kg | Recycled borosilicate glass (Pyrex) | 1.1485 | 0.21691 | 0.011821 | 0.016728 | 0.016093 | 0.17227 | 0.0051829 | 0.0081726 | 0.0078956 | 0.0033915 | 9.3507e-05 | 0.00044005 | 0.00079625 | 0.00053187 | 0.0025062 | 0.015554 | 7.0544e-05 | 7.1494e-06 | 4.2727e-11 | 0.17227 | 0.025972 | 0.014159 | 0.016728 | 0.016086 |  | 17.7324 | 16.6705 | 0.53053 | 0 | 0.18116 | 0.2442 | 0.10603 | 0.021863 | 0.019792 | 0.00092132 | 0.0011505 | 1.1865e-06 | 3.4072e-09 | 0.16113 | 1.0658e-06 | 3.2158e-09 | 8.7861e-14 | 6.0369e-12 | 0 | 3.6778e-10 | 1.2011e-07 | 6.7441e-11 | 1.2354e-10 | 7.9697e-14 | 1.8201e-15 | 2.5087e-13 | 5.0347e-15 | 1.3612e-15 | 1.8238e-11 | 2.2164e-10 | 5.7722e-20 | 5.427e-05 | 0.16107 | 0 | 0 | 0 | 5.7792e-05 | 9.1438e-07 | 3.2023e-05 | 9.6497e-08 | 1.4199e-06 | 1.2424e-07 | 1.983e-09 | 1.8712e-07 | 1.476e-07 | 3.2807e-07 | 0 | 1.2765e-16 | 1.0452e-12 | 1.5574e-06 | 2.0969e-05 | 2.3591e-08 | 0 | 8.8463e-13 | 1.1485 | 0.0051584 | 0.00065388 | 1.1459e-10 | 1.3509e-08 | 5.3642e-05 | 0.0042717 | 5.3335e-08 | 4.3977e-05
A.080.02.104.230701 Recycled silica glass | glass | A.080.02.104 | Materials, glass, other glass | kg | Recycled silica glass | 2.5857 | 0.47996 | 0.025136 | 0.035672 | 0.031301 | 0.38785 | 0.011284 | 0.017811 | 0.017344 | 0.0067161 | 0.00021308 | 0.00086266 | 0.0017132 | 0.0010965 | 0.0047296 | 0.030191 | 0.00013479 | 1.3492e-05 | 8.0633e-11 | 0.38785 | 0.055944 | 0.030822 | 0.035672 | 0.031287 |  | 39.7011 | 37.5281 | 1.1083 | 0 | 0.34986 | 0.49382 | 0.22108 | 0.049031 | 0.044363 | 0.002068 | 0.0026 | 2.6597e-06 | 7.648e-09 | 0.36415 | 2.3996e-06 | 7.2401e-09 | 1.9781e-13 | 1.1393e-11 | 0 | 7.5957e-10 | 2.5881e-07 | 1.4221e-10 | 2.6479e-10 | 1.504e-13 | 3.5246e-15 | 4.9179e-13 | 1.0769e-14 | 2.8484e-15 | 3.947e-11 | 4.5619e-10 | 1.0893e-19 | 0.00011131 | 0.36404 | 0 | 0 | 0 | 0.00012953 | 1.9439e-06 | 7.2096e-05 | 2.0794e-07 | 3.142e-06 | 2.3446e-07 | 3.7423e-09 | 3.5312e-07 | 3.2946e-07 | 6.5121e-07 | 0 | 2.4089e-16 | 1.9724e-12 | 3.4205e-06 | 4.7102e-05 | 4.4529e-08 | 0 | 1.6694e-12 | 2.5857 | 0.009736 | 0.0013833 | 2.2502e-10 | 2.6516e-08 | 0.00011824 | 0.0091254 | 1.0065e-07 | 8.3023e-05
A.080.02.105.230701 Silica glass | glass | A.080.02.105 | Materials, glass, other glass | kg | Silica glass | 2.8744 | 0.5261 | 0.026631 | 0.037888 | 0.030416 | 0.43116 | 0.012201 | 0.019277 | 0.018897 | 0.0066493 | 0.00023914 | 0.00084521 | 0.0018339 | 0.0011293 | 0.0044468 | 0.029274 | 0.00012848 | 1.2685e-05 | 7.5812e-11 | 0.43116 | 0.059944 | 0.033325 | 0.037888 | 0.030404 |  | 43.9374 | 41.7151 | 1.1555 | 0 | 0.3374 | 0.49924 | 0.2301 | 0.054335 | 0.049143 | 0.0022934 | 0.0028992 | 2.9462e-06 | 8.4814e-09 | 0.40604 | 2.6675e-06 | 8.0485e-09 | 2.199e-13 | 1.0712e-11 | 0 | 7.8357e-10 | 2.7739e-07 | 1.4954e-10 | 2.8252e-10 | 1.4141e-13 | 3.409e-15 | 4.8183e-13 | 1.1468e-14 | 2.9743e-15 | 4.2465e-11 | 4.691e-10 | 1.0242e-19 | 0.00011408 | 0.40593 | 0 | 0 | 0 | 0.00014347 | 2.059e-06 | 8.0146e-05 | 2.2288e-07 | 3.4443e-06 | 2.2044e-07 | 3.5186e-09 | 3.3201e-07 | 3.6373e-07 | 6.4628e-07 | 0 | 2.2649e-16 | 1.8545e-12 | 3.7261e-06 | 5.2266e-05 | 4.1876e-08 | 0 | 1.5696e-12 | 2.8744 | 0.0091551 | 0.0014589 | 2.2085e-10 | 2.6013e-08 | 0.00012919 | 0.0097074 | 9.4634e-08 | 7.8091e-05
Materials, glass, bottles
A.080.03.101.231217 Glass bottles 100% recycled | glass | A.080.03.101 | Materials, glass, bottles | kg | Glass bottles 100% recycled | 1.009 | 0.17494 | 0.0072645 | 0.010775 | 0.0055612 | 0.15134 | 0.0040171 | 0.0059649 | 0.0060225 | 0.0010455 | 8.236e-05 | 0.00011409 | 0.00050361 | 0.00034439 | 0.00027791 | 0.005216 | 1.1452e-05 | 7.9279e-07 | 4.738e-12 | 0.15134 | 0.01775 | 0.010486 | 0.010775 | 0.0055604 |  | 15.3364 | 14.4431 | 0.51581 | 0 | 0.082994 | 0.19216 | 0.10233 | 0.018839 | 0.017049 | 0.00079761 | 0.0009925 | 1.0221e-06 | 2.9498e-09 | 0.13901 | 9.3632e-07 | 2.8251e-09 | 7.7186e-14 | 6.6943e-13 | 0 | 1.7876e-10 | 8.5511e-08 | 3.8944e-11 | 8.5558e-11 | 8.8376e-15 | 9.0949e-16 | 6.5034e-14 | 3.0582e-15 | 7.0387e-16 | 1.1977e-11 | 9.9751e-11 | 6.4008e-21 | 3.8705e-05 | 0.13897 | 0 | 0 | 0 | 4.9635e-05 | 5.9682e-07 | 2.8132e-05 | 6.181e-08 | 1.1648e-06 | 1.3777e-08 | 2.199e-10 | 2.0749e-08 | 1.1659e-07 | 1.0132e-07 | 0 | 1.4154e-17 | 1.159e-13 | 1.1887e-06 | 1.8235e-05 | 2.6811e-09 | 0 | 9.8096e-14 | 1.009 | 0.00058099 | 0.00041147 | 3.0443e-11 | 3.5674e-09 | 4.3357e-05 | 0.0025734 | 5.9143e-09 | 5.1183e-06
A.080.03.102.231217 Glass bottles recycled average EU 74% | glass | A.080.03.102 | Materials, glass, bottles | kg | Glass bottles recycled average EU 74% | 1.1203 | 0.19785 | 0.0088378 | 0.012899 | 0.0080694 | 0.16805 | 0.0045588 | 0.0069201 | 0.0069133 | 0.0016381 | 9.2035e-05 | 0.00019431 | 0.00061108 | 0.00040166 | 0.00078373 | 0.0076655 | 2.5177e-05 | 2.2358e-06 | 1.3362e-11 | 0.16805 | 0.020928 | 0.012092 | 0.012899 | 0.0080672 |  | 17.0608 | 16.1109 | 0.53191 | 0 | 0.10528 | 0.2071 | 0.10564 | 0.021004 | 0.019005 | 0.00088837 | 0.0011113 | 1.1394e-06 | 3.2854e-09 | 0.15565 | 1.0397e-06 | 3.1369e-09 | 8.5704e-14 | 1.8879e-12 | 0 | 2.3415e-10 | 9.9339e-08 | 4.8259e-11 | 1.0004e-10 | 2.4923e-14 | 1.1162e-15 | 1.1076e-13 | 3.7539e-15 | 9.0753e-16 | 1.4383e-11 | 1.348e-10 | 1.8051e-20 | 4.3473e-05 | 0.15561 | 0 | 0 | 0 | 5.5381e-05 | 7.0932e-07 | 3.1237e-05 | 7.4714e-08 | 1.3097e-06 | 3.8853e-08 | 6.2014e-10 | 5.8515e-08 | 1.3356e-07 | 1.5899e-07 | 0 | 3.9917e-17 | 3.2684e-13 | 1.3641e-06 | 2.0289e-05 | 7.4278e-09 | 0 | 2.7664e-13 | 1.1203 | 0.0016201 | 0.00049415 | 5.1238e-11 | 6.0216e-09 | 4.8878e-05 | 0.0031663 | 1.6679e-08 | 1.3939e-05
A.080.03.103.231217 Glass bottles virgin | glass | A.080.03.103 | Materials, glass, bottles | kg | Glass bottles virgin | 1.4372 | 0.26305 | 0.013315 | 0.018944 | 0.015208 | 0.21558 | 0.0061006 | 0.0096387 | 0.0094487 | 0.0033246 | 0.00011957 | 0.0004226 | 0.00091695 | 0.00056467 | 0.0022234 | 0.014637 | 6.4242e-05 | 6.3427e-06 | 3.7906e-11 | 0.21558 | 0.029972 | 0.016663 | 0.018944 | 0.015202 |  | 21.9687 | 20.8576 | 0.57776 | 0 | 0.1687 | 0.24962 | 0.11505 | 0.027168 | 0.024571 | 0.0011467 | 0.0014496 | 1.4731e-06 | 4.2407e-09 | 0.20302 | 1.3338e-06 | 4.0243e-09 | 1.0995e-13 | 5.3558e-12 | 0 | 3.9178e-10 | 1.387e-07 | 7.4768e-11 | 1.4126e-10 | 7.0705e-14 | 1.7045e-15 | 2.4092e-13 | 5.7339e-15 | 1.4872e-15 | 2.1233e-11 | 2.3455e-10 | 5.1209e-20 | 5.7042e-05 | 0.20297 | 0 | 0 | 0 | 7.1736e-05 | 1.0295e-06 | 4.0073e-05 | 1.1144e-07 | 1.7222e-06 | 1.1022e-07 | 1.7593e-09 | 1.66e-07 | 1.8187e-07 | 3.2314e-07 | 0 | 1.1324e-16 | 9.2723e-13 | 1.863e-06 | 2.6133e-05 | 2.0938e-08 | 0 | 7.8482e-13 | 1.4372 | 0.0045776 | 0.00072946 | 1.1042e-10 | 1.3007e-08 | 6.4593e-05 | 0.0048537 | 4.7317e-08 | 3.9046e-05
A.080.03.104.240310 Glass bottles flint (=clean transparant), EoL-RIR in Europe 40% | glass | A.080.03.104 | Materials, glass, bottles | kg | Glass bottles flint (=clean transparant), EoL-RIR in Europe 40% | 1.2659 | 0.22781 | 0.010895 | 0.015676 | 0.011349 | 0.18989 | 0.0052672 | 0.0081692 | 0.0080782 | 0.002413 | 0.00010469 | 0.0002992 | 0.00075161 | 0.00047656 | 0.0014452 | 0.010869 | 4.3126e-05 | 4.1227e-06 | 2.4639e-11 | 0.18989 | 0.025083 | 0.014192 | 0.015676 | 0.011345 |  | 19.3158 | 18.2918 | 0.55298 | 0 | 0.13442 | 0.22664 | 0.10996 | 0.023836 | 0.021562 | 0.0010071 | 0.0012667 | 1.2927e-06 | 3.7243e-09 | 0.17742 | 1.1748e-06 | 3.5446e-09 | 9.6843e-14 | 3.4812e-12 | 0 | 3.0658e-10 | 1.1742e-07 | 6.0439e-11 | 1.1898e-10 | 4.5958e-14 | 1.3865e-15 | 1.7056e-13 | 4.6636e-15 | 1.1739e-15 | 1.753e-11 | 1.8063e-10 | 3.3286e-20 | 4.9707e-05 | 0.17737 | 0 | 0 | 0 | 6.2896e-05 | 8.5643e-07 | 3.5297e-05 | 9.1589e-08 | 1.4992e-06 | 7.1644e-08 | 1.1435e-09 | 1.079e-07 | 1.5575e-07 | 2.3441e-07 | 0 | 7.3607e-17 | 6.0269e-13 | 1.5933e-06 | 2.2974e-05 | 1.3635e-08 | 0 | 5.1013e-13 | 1.2659 | 0.0029789 | 0.00060226 | 7.8432e-11 | 9.231e-09 | 5.6099e-05 | 0.0039416 | 3.0756e-08 | 2.5475e-05
A.080.03.105.240310 Glass bottles brown EoL-RIR in Europe 50% | glass | A.080.03.105 | Materials, glass, bottles | kg | Glass bottles brown EoL-RIR in Europe 50% | 1.2231 | 0.219 | 0.01029 | 0.014859 | 0.010385 | 0.18346 | 0.0050589 | 0.0078018 | 0.0077356 | 0.0021851 | 0.00010097 | 0.00026835 | 0.00071028 | 0.00045453 | 0.0012506 | 0.0099266 | 3.7847e-05 | 3.5678e-06 | 2.1322e-11 | 0.18346 | 0.023861 | 0.013575 | 0.014859 | 0.010381 |  | 18.6525 | 17.6503 | 0.54678 | 0 | 0.12585 | 0.22089 | 0.10869 | 0.023003 | 0.02081 | 0.00097215 | 0.001221 | 1.2476e-06 | 3.5952e-09 | 0.17101 | 1.135e-06 | 3.4247e-09 | 9.3567e-14 | 3.0126e-12 | 0 | 2.8527e-10 | 1.121e-07 | 5.6856e-11 | 1.1341e-10 | 3.9771e-14 | 1.307e-15 | 1.5298e-13 | 4.3961e-15 | 1.0955e-15 | 1.6605e-11 | 1.6715e-10 | 2.8805e-20 | 4.7873e-05 | 0.17097 | 0 | 0 | 0 | 6.0686e-05 | 8.1316e-07 | 3.4103e-05 | 8.6626e-08 | 1.4435e-06 | 6.2e-08 | 9.8959e-10 | 9.3376e-08 | 1.4923e-07 | 2.1223e-07 | 0 | 6.3699e-17 | 5.2156e-13 | 1.5259e-06 | 2.2184e-05 | 1.1809e-08 | 0 | 4.4146e-13 | 1.2231 | 0.0025793 | 0.00057046 | 7.0433e-11 | 8.287e-09 | 5.3975e-05 | 0.0037136 | 2.6616e-08 | 2.2082e-05
A.080.03.106.240310 Glass bottles green EoL-RIR in Europe 80% | glass | A.080.03.106 | Materials, glass, bottles | kg | Glass bottles green EoL-RIR in Europe 80% | 1.0946 | 0.19257 | 0.0084747 | 0.012409 | 0.0074906 | 0.16419 | 0.0044338 | 0.0066997 | 0.0067078 | 0.0015013 | 8.9802e-05 | 0.0001758 | 0.00058628 | 0.00038844 | 0.000667 | 0.0071002 | 2.201e-05 | 1.9028e-06 | 1.1372e-11 | 0.16419 | 0.020194 | 0.011722 | 0.012409 | 0.0074887 |  | 16.6629 | 15.726 | 0.5282 | 0 | 0.10014 | 0.20365 | 0.10488 | 0.020505 | 0.018553 | 0.00086743 | 0.0010839 | 1.1123e-06 | 3.2079e-09 | 0.15181 | 1.0158e-06 | 3.0649e-09 | 8.3738e-14 | 1.6067e-12 | 0 | 2.2137e-10 | 9.6148e-08 | 4.6109e-11 | 9.6699e-11 | 2.1211e-14 | 1.0685e-15 | 1.0021e-13 | 3.5934e-15 | 8.6053e-16 | 1.3828e-11 | 1.2671e-10 | 1.5362e-20 | 4.2372e-05 | 0.15177 | 0 | 0 | 0 | 5.4055e-05 | 6.8336e-07 | 3.0521e-05 | 7.1736e-08 | 1.2762e-06 | 3.3066e-08 | 5.2777e-10 | 4.98e-08 | 1.2964e-07 | 1.4568e-07 | 0 | 3.3972e-17 | 2.7816e-13 | 1.3236e-06 | 1.9815e-05 | 6.3324e-09 | 0 | 2.3544e-13 | 1.0946 | 0.0013803 | 0.00047507 | 4.6439e-11 | 5.4552e-09 | 4.7604e-05 | 0.0030295 | 1.4195e-08 | 1.1904e-05
A.080.03.107.240310 Glass bottles unspecified colour EoL-RIR in Europe 52% | glass | A.080.03.107 | Materials, glass, bottles | kg | Glass bottles unspecified colour EoL-RIR in Europe 52% | 1.2145 | 0.21723 | 0.010169 | 0.014696 | 0.010192 | 0.18218 | 0.0050172 | 0.0077283 | 0.0076671 | 0.0021395 | 0.00010022 | 0.00026218 | 0.00070201 | 0.00045012 | 0.0012117 | 0.0097382 | 3.6791e-05 | 3.4568e-06 | 2.0659e-11 | 0.18218 | 0.023617 | 0.013451 | 0.014696 | 0.010188 |  | 18.5199 | 17.522 | 0.54555 | 0 | 0.12413 | 0.21974 | 0.10844 | 0.022837 | 0.02066 | 0.00096517 | 0.0012119 | 1.2386e-06 | 3.5694e-09 | 0.16973 | 1.1271e-06 | 3.4007e-09 | 9.2912e-14 | 2.9189e-12 | 0 | 2.8101e-10 | 1.1104e-07 | 5.614e-11 | 1.1229e-10 | 3.8534e-14 | 1.2911e-15 | 1.4946e-13 | 4.3426e-15 | 1.0799e-15 | 1.6419e-11 | 1.6446e-10 | 2.7909e-20 | 4.7507e-05 | 0.16969 | 0 | 0 | 0 | 6.0244e-05 | 8.0451e-07 | 3.3864e-05 | 8.5633e-08 | 1.4323e-06 | 6.0071e-08 | 9.588e-10 | 9.0471e-08 | 1.4792e-07 | 2.0779e-07 | 0 | 6.1717e-17 | 5.0533e-13 | 1.5124e-06 | 2.2026e-05 | 1.1444e-08 | 0 | 4.2772e-13 | 1.2145 | 0.0024993 | 0.0005641 | 6.8834e-11 | 8.0983e-09 | 5.355e-05 | 0.003668 | 2.5788e-08 | 2.1403e-05
Materials, laminates
A.090.01.101.230701 Glare 1-3/2-0.3 | laminates | A.090.01.101 | Materials, laminates | kg | Glare 1-3/2-0.3 | 13.8521 | 3.405 | 0.13179 | 0.4056 | 0.78983 | 2.0778 | 0.17559 | 0.13249 | 0.11514 | 0.011596 | 0.0038528 | 0.0012018 | 0.017924 | 0.67998 | 0.079919 | 0.10871 | -0.00032393 | 0.0011385 | 2.6638e-07 | 2.0778 | 0.45779 | 0.32715 | 0.4056 | 0.78869 |  | 213.5877 | 183.1054 | 12.0877 | 0 | 2.8438 | 6.2647 | 9.2861 | 0.31657 | 0.29557 | 0.012209 | 0.0087928 | 1.772e-05 | 4.5151e-08 | 1.2315 | 1.2888e-05 | 3.8887e-08 | 1.0624e-12 | 1.8653e-11 | 0 | 1.1977e-08 | 3.8117e-06 | 1.7944e-09 | 4.2226e-09 | 2.2972e-10 | 2.4235e-15 | 2.0834e-12 | 1.1582e-11 | 2.2003e-12 | 9.8892e-07 | 1.9567e-08 | 1.2616e-20 | 0.029668 | 1.2018 | 0 | 0 | 0 | 0.00078875 | 3.2687e-05 | 0.00038623 | 2.1194e-06 | 3.111e-05 | 7.0345e-06 | 5.9594e-06 | 1.067e-05 | 4.246e-06 | 9.4354e-07 | 0 | 2.7898e-17 | 2.2843e-13 | 2.3491e-05 | 0.00023538 | 4.887e-05 | 0 | 1.9335e-13 | 13.8247 | 0.20183 | 0.023976 | 4.2493e-07 | 4.4556e-08 | 0.0012688 | 10.403 | 0.00015388 | 0.0024731
A.090.01.102.230701 Glare 3-3/2-0.2 | laminates | A.090.01.102 | Materials, laminates | kg | Glare 3-3/2-0.2 | 11.0392 | 2.6578 | 0.10635 | 0.32684 | 0.56876 | 1.6559 | 0.12547 | 0.1059 | 0.093076 | 0.0098754 | 0.002376 | 0.0010226 | 0.015925 | 0.47199 | 0.079757 | 0.095939 | -0.00021121 | 0.00082688 | 1.8745e-07 | 1.6559 | 0.35364 | 0.24812 | 0.32684 | 0.56793 |  | 180.6045 | 154.2565 | 11.1075 | 0 | 2.481 | 5.5577 | 7.2017 | 0.23828 | 0.2211 | 0.0096091 | 0.0075668 | 1.3256e-05 | 3.5536e-08 | 1.0598 | 1.0268e-05 | 3.0982e-08 | 8.4644e-13 | 3.2729e-11 | 0 | 9.2517e-09 | 2.6848e-06 | 1.3978e-09 | 2.944e-09 | 1.9929e-10 | 3.0951e-15 | 8.7352e-13 | 9.7455e-12 | 1.7824e-12 | 2.7308e-07 | 2.0349e-08 | 9.2196e-21 | 0.021143 | 1.0386 | 0 | 0 | 0 | 0.00062874 | 2.3013e-05 | 0.0003078 | 1.8831e-06 | 2.3355e-05 | 5.3491e-06 | 5.1622e-06 | 8.1077e-06 | 2.2544e-06 | 8.0449e-07 | 0 | 2.0388e-17 | 1.6694e-13 | 1.88e-05 | 0.00019905 | 3.3158e-05 | 0 | 1.413e-13 | 11.0197 | 0.1534 | 0.01697 | 1.1755e-07 | 3.5081e-08 | 0.00091427 | 7.3184 | 0.00013368 | 0.0018796
A.090.01.103.230701 Glare 3-6/5-0.4 | laminates | A.090.01.103 | Materials, laminates | kg | Glare 3-6/5-0.4 | 8.3031 | 2.1983 | 0.087899 | 0.26791 | 0.597 | 1.2455 | 0.11383 | 0.090648 | 0.077959 | 0.0074322 | 0.0015444 | 0.00096312 | 0.0057346 | 0.54535 | 0.057949 | 0.051017 | -0.00025456 | 0.00062915 | 2.1722e-07 | 1.2455 | 0.29811 | 0.21084 | 0.26791 | 0.59637 |  | 112.9526 | 96.9737 | 4.7825 | 0 | 1.3781 | 3.223 | 6.5953 | 0.1893 | 0.17769 | 0.0074929 | 0.0041126 | 1.0653e-05 | 2.771e-08 | 0.57599 | 7.7327e-06 | 2.3332e-08 | 6.3743e-13 | 3.7874e-11 | 0 | 9.3403e-09 | 2.5802e-06 | 1.3659e-09 | 2.8589e-09 | 1.4733e-10 | 3.5777e-15 | 8.9095e-13 | 3.5336e-12 | 6.7262e-13 | 3.0744e-07 | 2.3217e-08 | 1.018e-20 | 0.024339 | 0.55166 | 0 | 0 | 0 | 0.00047185 | 2.2626e-05 | 0.00023151 | 6.8035e-07 | 2.0501e-05 | 5.7414e-06 | 3.8107e-06 | 8.7014e-06 | 1.3966e-06 | 7.0477e-07 | 0 | 2.2513e-17 | 1.8433e-13 | 1.585e-05 | 0.00012287 | 3.7461e-05 | 0 | 1.5602e-13 | 8.2805 | 0.16458 | 0.016795 | 1.3162e-07 | 3.3653e-08 | 0.0008261 | 3.1644 | 9.8808e-05 | 0.0020173
A.090.01.104.230701 Glare 4-6/5-0.4 | laminates | A.090.01.104 | Materials, laminates | kg | Glare 4-6/5-0.4 | 29.6943 | 7.9219 | 0.3246 | 1.0776 | 2.0656 | 4.4542 | 0.42333 | 0.33574 | 0.28724 | 0.027708 | 0.0062395 | 0.0034076 | 0.020197 | 1.8819 | 0.29918 | 0.18058 | -0.00087668 | 0.003118 | 7.4959e-07 | 4.4542 | 1.1039 | 0.78239 | 1.0776 | 2.0625 |  | 411.9235 | 356.3094 | 16.5247 | 0 | 4.8169 | 11.1239 | 23.1485 | 0.6765 | 0.63408 | 0.026881 | 0.01554 | 3.8015e-05 | 9.9412e-08 | 2.1765 | 2.7651e-05 | 8.3433e-08 | 2.2794e-12 | 1.3084e-10 | 0 | 3.4387e-08 | 9.1879e-06 | 5.0297e-09 | 1.018e-08 | 7.49e-10 | 1.2371e-14 | 3.1223e-12 | 1.2272e-11 | 2.3353e-12 | 1.0609e-06 | 8.0194e-08 | 3.6562e-20 | 0.083989 | 2.0925 | 0 | 0 | 0 | 0.0017049 | 8.0914e-05 | 0.00082796 | 2.3976e-06 | 7.39e-05 | 2.1128e-05 | 1.9398e-05 | 3.2023e-05 | 4.8415e-06 | 2.5015e-06 | 0 | 8.0852e-17 | 6.6201e-13 | 5.8241e-05 | 0.00044952 | 0.00013204 | 0 | 5.6033e-13 | 29.6163 | 0.60586 | 0.060199 | 4.5422e-07 | 1.1876e-07 | 0.002918 | 10.9589 | 0.00050239 | 0.007424
A.090.01.105.230701 Hylite (1 m2 1.2 mm thickness 1.8 ton/m3) | laminates | A.090.01.105 | Materials, laminates | m2 | Hylite (1 m2 1.2 mm thickness 1.8 ton/m3) | 12.7482 | 4.5451 | 0.018195 | 1.3554 | 1.2594 | 1.9122 | 1.3439 | 0.0050773 | 0.00089914 | 0.01704 | 7.8523e-05 | 0.00017728 | 0.0063898 | 1.054 | 0 | 0.097758 | 0 | 0 | 0.10758 | 1.9122 | 1.3735 | 1.3554 | 1.3554 | 1.2594 |  | 229.3672 | 216.4222 | 12.15 | 0 | 0 | 0 | 0.795 | 0.66385 | 0.63591 | 0.017984 | 0.0099552 | 3.8124e-05 | 6.6509e-08 | 1.3943 | 1.184e-05 | 3.5725e-08 | 9.7605e-13 | 1.8581e-09 | 0 | 8.4021e-11 | 2.628e-05 | 1.5208e-11 | 3.0587e-08 | 1.8118e-10 | 2.2646e-15 | 2.3007e-13 | 6.0506e-14 | 1.1201e-14 | 9.879e-10 | 6.8669e-10 | 0 | 0.005587 | 1.3887 | 0 | 0 | 0 | 0.0010022 | 0.00019606 | 0.00035545 | 7.4902e-07 | 0.00016148 | 3.7453e-08 | 7.9355e-08 | 6.1952e-08 | 1.0537e-07 | 1.1811e-07 | 0 | 0 | 0 | 1.2895e-05 | 0.0002752 | 0 | 0 | 0 | 12.754 | 0.00125 | 0.14325 | 1.2401e-11 | 3.9674e-10 | 0.0081958 | 0.016233 | 0.00012147 | 1.4766e-05
Materials, metals, ferro
A.100.02.101.250105 Steel market mix USA 69.2% EAF for beams & sheet | metals, ferro | A.100.02.101 | Materials, metals, ferro | kg | Steel market mix USA 69.2% EAF for beams & sheet | 1.2401 | 0.27252 | 0.015805 | 0.04871 | 0.021991 | 0.18601 | 0.035241 | 0.013469 | 0.015805 | 0 | 0 | 4.1878e-08 | 1.3053e-09 | 0.021991 | 0 | 0 | 0 | 0 | 0 | 0.18601 | 0.064515 | 0.04871 | 0.04871 | 0.021991 |  | 14.4684 | 14.4684 | 0 | 0 | 0 | 0 | 0 | 0.025677 | 0.023569 | 0.0010484 | 0.0010598 | 1.413e-06 | 3.8772e-09 | 0.14843 | 1.1508e-06 | 3.4722e-09 | 9.4866e-14 | 0 | 0 | 4.3674e-10 | 2.6178e-07 | 9.9635e-11 | 3.0493e-10 | 0 | 3.4785e-13 | 0 | 0 | 0 | 0 | 0 | 0 | 0.0037437 | 0.14468 | 0 | 0 | 0 | 5.9247e-05 | 2.1023e-06 | 3.4577e-05 | 6.2931e-09 | 1.7317e-06 | 0 | 0 | 0 | 0 | 1.9225e-08 | 0 | 0 | 0 | 3.1576e-06 | 1.7636e-05 | 1.6279e-08 | 0 | 0 | 1.2401 | 0.0022496 | 0.0014384 | 0 | 0 | 8.79e-05 | 0 | 0 | 0.00011884
A.100.02.102.250105 Steel virgin + 15% scrap BOF for beams & sheet | metals, ferro | A.100.02.102 | Materials, metals, ferro | kg | Steel virgin + 15% scrap BOF for beams & sheet | 2.509 | 0.58621 | 0.031899 | 0.10656 | 0.0714 | 0.37635 | 0.083826 | 0.022731 | 0.031899 | 0 | 0 | 1.2005e-07 | 2.6969e-09 | 0.0714 | 0 | 0 | 0 | 0 | 0 | 0.37635 | 0.13846 | 0.10656 | 0.10656 | 0.0714 |  | 23.9599 | 23.9599 | 0 | 0 | 0 | 0 | 0 | 0.057049 | 0.053029 | 0.0022229 | 0.0017975 | 3.1792e-06 | 8.2208e-09 | 0.25175 | 2.3284e-06 | 7.0252e-09 | 1.9194e-13 | 0 | 0 | 8.9772e-10 | 8.4994e-07 | 2.0484e-10 | 9.9004e-10 | 0 | 5.757e-13 | 0 | 0 | 0 | 0 | 0 | 0 | 0.012155 | 0.2396 | 0 | 0 | 0 | 0.00011825 | 6.8256e-06 | 6.9958e-05 | 1.1189e-08 | 5.6225e-06 | 0 | 0 | 0 | 0 | 3.421e-08 | 0 | 0 | 0 | 6.5408e-06 | 2.9206e-05 | 5.2855e-08 | 0 | 0 | 2.509 | 0.007304 | 0.00467 | 0 | 0 | 0.00028539 | 0 | 0 | 0.00019668
A.100.02.103.250105 Steel from 100% scrap EAF for beams & sheet | metals, ferro | A.100.02.103 | Materials, metals, ferro | kg | Steel from 100% scrap EAF for beams & sheet | 0.6753 | 0.1329 | 0.0086414 | 0.022964 | 0 | 0.10129 | 0.013617 | 0.0093468 | 0.0086414 | 0 | 0 | 7.0844e-09 | 6.8595e-10 | 0 | 0 | 0 | 0 | 0 | 0 | 0.10129 | 0.031605 | 0.022964 | 0.022964 | 0 |  | 10.2438 | 10.2438 | 0 | 0 | 0 | 0 | 0 | 0.011714 | 0.010457 | 0.00052564 | 0.00073141 | 6.2691e-07 | 1.9439e-09 | 0.10244 | 6.2668e-07 | 1.8908e-09 | 5.166e-14 | 0 | 0 | 2.3157e-10 | 0 | 5.2809e-11 | 0 | 0 | 2.4644e-13 | 0 | 0 | 0 | 0 | 0 | 0 | 0 | 0.10244 | 0 | 0 | 0 | 3.2985e-05 | 0 | 1.8829e-05 | 4.1142e-09 | 0 | 0 | 0 | 0 | 0 | 1.2555e-08 | 0 | 0 | 0 | 1.6519e-06 | 1.2487e-05 | 0 | 0 | 0 | 0.6753 | 0 | 0 | 0 | 0 | 0 | 0 | 0 | 8.4194e-05
A.100.02.104.250105 Steel market mix Europe 49.8% EAF for beams & sheet | metals, ferro | A.100.02.104 | Materials, metals, ferro | kg | Steel market mix Europe 49.8% EAF for beams & sheet | 1.5958 | 0.36046 | 0.020317 | 0.064928 | 0.035843 | 0.23937 | 0.048862 | 0.016065 | 0.020317 | 0 | 0 | 6.3793e-08 | 1.6954e-09 | 0.035843 | 0 | 0 | 0 | 0 | 0 | 0.23937 | 0.085244 | 0.064928 | 0.064928 | 0.035843 |  | 17.1293 | 17.1293 | 0 | 0 | 0 | 0 | 0 | 0.034472 | 0.031828 | 0.0013777 | 0.0012666 | 1.9082e-06 | 5.095e-09 | 0.17739 | 1.4809e-06 | 4.4683e-09 | 1.2208e-13 | 0 | 0 | 5.6598e-10 | 4.2667e-07 | 1.2913e-10 | 4.97e-10 | 0 | 4.1173e-13 | 0 | 0 | 0 | 0 | 0 | 0 | 0.0061018 | 0.17129 | 0 | 0 | 0 | 7.5788e-05 | 3.4265e-06 | 4.4496e-05 | 7.6656e-09 | 2.8225e-06 | 0 | 0 | 0 | 0 | 2.3426e-08 | 0 | 0 | 0 | 4.1061e-06 | 2.088e-05 | 2.6533e-08 | 0 | 0 | 1.5958 | 0.0036666 | 0.0023443 | 0 | 0 | 0.00014327 | 0 | 0 | 0.00014066
A.100.02.105.250105 Steel market mix China 9% EAF for beams & sheet | metals, ferro | A.100.02.105 | Materials, metals, ferro | kg | Steel market mix China 9% EAF for beams & sheet | 2.3256 | 0.54088 | 0.029573 | 0.098198 | 0.06426 | 0.34884 | 0.076805 | 0.021392 | 0.029573 | 0 | 0 | 1.0875e-07 | 2.4958e-09 | 0.06426 | 0 | 0 | 0 | 0 | 0 | 0.34884 | 0.12777 | 0.098198 | 0.098198 | 0.06426 |  | 22.5883 | 22.5883 | 0 | 0 | 0 | 0 | 0 | 0.052516 | 0.048772 | 0.0020532 | 0.0016909 | 2.924e-06 | 7.5932e-09 | 0.23682 | 2.1582e-06 | 6.5118e-09 | 1.7791e-13 | 0 | 0 | 8.311e-10 | 7.6495e-07 | 1.8964e-10 | 8.9104e-10 | 0 | 5.4277e-13 | 0 | 0 | 0 | 0 | 0 | 0 | 0.010939 | 0.22588 | 0 | 0 | 0 | 0.00010972 | 6.1431e-06 | 6.4845e-05 | 1.0481e-08 | 5.0603e-06 | 0 | 0 | 0 | 0 | 3.2044e-08 | 0 | 0 | 0 | 6.0519e-06 | 2.7534e-05 | 4.7569e-08 | 0 | 0 | 2.3256 | 0.0065736 | 0.004203 | 0 | 0 | 0.00025685 | 0 | 0 | 0.00018543
A.100.02.106.250105 Steel welded pipes 8.5% scrap BOF | metals, ferro | A.100.02.106 | Materials, metals, ferro | kg | Steel welded pipes 8.5% scrap BOF | 2.799 | 0.55981 | 0.0089984 | 0.054104 | 0.07686 | 0.41985 | 0.051511 | 0.0025935 | 0.0089982 | 0 | 0 | 1.2337e-07 | 2.381e-09 | 0.07686 | 0 | 0 | 0 | 0 | 0 | 0.41985 | 0.063102 | 0.054104 | 0.054104 | 0.07686 |  | 30.156 | 30.156 | 0 | 0 | 0 | 0 | 0 | 0.063613 | 0.058934 | 0.0024316 | 0.0022466 | 3.5332e-06 | 8.9927e-09 | 0.31464 | 2.5975e-06 | 7.8372e-09 | 2.1412e-13 | 0 | 0 | 2.871e-10 | 9.3548e-07 | 6.5598e-11 | 1.0897e-09 | 0 | 0 | 0 | 0 | 0 | 0 | 0 | 0 | 0.013085 | 0.30156 | 0 | 0 | 0 | 0.00013077 | 7.5126e-06 | 7.8044e-05 | 2.789e-13 | 6.1884e-06 | 0 | 0 | 0 | 0 | 8.1637e-11 | 0 | 0 | 0 | 2.2077e-06 | 3.6759e-05 | 5.6897e-08 | 0 | 0 | 2.799 | 0.0078257 | 0.00514 | 0 | 0 | 0.00031411 | 0 | 0 | 0
A.100.02.107.250105 Steel seamless pipes 33% scrap BOF | metals, ferro | A.100.02.107 | Materials, metals, ferro | kg | Steel seamless pipes 33% scrap BOF | 3.157 | 0.69499 | 0.049572 | 0.11559 | 0.05628 | 0.47355 | 0.072231 | 0.04336 | 0.049572 | 0 | 0 | 0 | 0 | 0.05628 | 0 | 0 | 0 | 0 | 0 | 0.47355 | 0.16516 | 0.11559 | 0.11559 | 0.05628 |  | 30.261 | 30.261 | 0 | 0 | 0 | 0 | 0 | 0.053591 | 0.048889 | 0.0024722 | 0.002229 | 2.931e-06 | 9.1428e-09 | 0.31219 | 2.9297e-06 | 8.8396e-09 | 2.4151e-13 | 0 | 0 | 1.3284e-09 | 0 | 3.0294e-10 | 0 | 0 | 0 | 0 | 0 | 0 | 0 | 0 | 0 | 0.009581 | 0.30261 | 0 | 0 | 0 | 0.00013453 | 0 | 8.8026e-05 | 2.3601e-08 | 0 | 0 | 0 | 0 | 0 | 7.1994e-08 | 0 | 0 | 0 | 9.476e-06 | 3.6887e-05 | 4.1662e-08 | 0 | 0 | 3.157 | 0 | 0 | 0 | 0 | 0 | 0 | 0 | 0
Materials, metals, ferro, cast irons
A.100.04.101.230701 GG15 | metals, ferro | A.100.04.101 | Materials, metals, ferro, cast irons | kg | GG15 | 1.216 | 0.25052 | 0.011486 | 0.028574 | 0.028063 | 0.18239 | 0.018791 | 0.0091211 | 0.010433 | 0.00057703 | 0.00039971 | 7.6312e-05 | 0.000651 | 0.026936 | 7.9177e-06 | 0.0010822 | 2.8396e-06 | 4.4121e-05 | 1.3499e-13 | 0.18239 | 0.040049 | 0.028607 | 0.028574 | 0.028019 |  | 15.4863 | 15.3127 | 0.12578 | 0 | 0.00034881 | 0.026609 | 0.020864 | 0.027194 | 0.025077 | 0.0010007 | 0.0011161 | 1.5034e-06 | 3.7009e-09 | 0.15632 | 1.1284e-06 | 3.4047e-09 | 9.3021e-14 | 1.9072e-14 | 0 | 2.8692e-10 | 2.0184e-07 | 6.54e-11 | 2.2583e-10 | 4.042e-12 | 1.3176e-13 | 2.0529e-13 | 4.2554e-13 | 9.7403e-14 | 1.7199e-07 | 8.8459e-10 | 1.8236e-22 | 0.0031942 | 0.15313 | 0 | 0 | 0 | 5.8938e-05 | 1.5571e-06 | 3.3904e-05 | 8.0598e-08 | 1.7367e-06 | 3.9251e-10 | 1.0517e-07 | 5.9115e-10 | 5.398e-07 | 7.5815e-08 | 0 | 4.0327e-19 | 3.3019e-15 | 2.0954e-06 | 1.8827e-05 | 1.5416e-08 | 0 | 2.7948e-15 | 1.216 | 0.0011814 | 0.0010655 | 7.3807e-08 | 3.201e-09 | 7.7746e-05 | 0.73314 | 2.6845e-06 | 4.515e-05
A.100.04.102.230701 GG35 | metals, ferro | A.100.04.102 | Materials, metals, ferro, cast irons | kg | GG35 | 1.216 | 0.25052 | 0.011486 | 0.028574 | 0.028063 | 0.18239 | 0.018791 | 0.0091211 | 0.010433 | 0.00057703 | 0.00039971 | 7.6312e-05 | 0.000651 | 0.026936 | 7.9177e-06 | 0.0010822 | 2.8396e-06 | 4.4121e-05 | 1.3499e-13 | 0.18239 | 0.040049 | 0.028607 | 0.028574 | 0.028019 |  | 15.4863 | 15.3127 | 0.12578 | 0 | 0.00034881 | 0.026609 | 0.020864 | 0.027194 | 0.025077 | 0.0010007 | 0.0011161 | 1.5034e-06 | 3.7009e-09 | 0.15632 | 1.1284e-06 | 3.4047e-09 | 9.3021e-14 | 1.9072e-14 | 0 | 2.8692e-10 | 2.0184e-07 | 6.54e-11 | 2.2583e-10 | 4.042e-12 | 1.3176e-13 | 2.0529e-13 | 4.2554e-13 | 9.7403e-14 | 1.7199e-07 | 8.8459e-10 | 1.8236e-22 | 0.0031942 | 0.15313 | 0 | 0 | 0 | 5.8938e-05 | 1.5571e-06 | 3.3904e-05 | 8.0598e-08 | 1.7367e-06 | 3.9251e-10 | 1.0517e-07 | 5.9115e-10 | 5.398e-07 | 7.5815e-08 | 0 | 4.0327e-19 | 3.3019e-15 | 2.0954e-06 | 1.8827e-05 | 1.5416e-08 | 0 | 2.7948e-15 | 1.216 | 0.0011814 | 0.0010655 | 7.3807e-08 | 3.201e-09 | 7.7746e-05 | 0.73314 | 2.6845e-06 | 4.515e-05
A.100.04.103.230701 GGG-NiCr | metals, ferro | A.100.04.103 | Materials, metals, ferro, cast irons | kg | GGG-NiCr | 2.3753 | 2.8048 | 0.058816 | 1.2162 | 1.1735 | 0.3563 | 1.2023 | 0.0117 | 0.056327 | 0.0011803 | 0.00086702 | 0.00044077 | 0.0022356 | 1.1682 | 1.6966e-05 | 0.004659 | 3.1256e-06 | 0.00057968 | 2.8926e-13 | 0.3563 | 1.275 | 1.2168 | 1.2162 | 1.1729 |  | 35.3736 | 34.8454 | 0.47907 | 0 | 0.00074745 | 0.027208 | 0.021218 | 0.41765 | 0.40597 | 0.00877 | 0.0029084 | 2.4339e-05 | 3.2434e-08 | 0.40734 | 2.2043e-06 | 6.6508e-09 | 1.8171e-13 | 4.0869e-14 | 0 | 1.7596e-09 | 2.1741e-05 | 4.0185e-10 | 2.5316e-08 | 6.1265e-11 | 9.0587e-14 | 2.4348e-12 | 9.7384e-13 | 2.301e-13 | 3.7912e-07 | 1.2428e-08 | 3.9077e-22 | 0.058905 | 0.34843 | 0 | 0 | 0 | 0.00046357 | 0.00017453 | 6.623e-05 | 2.6551e-07 | 0.00014423 | 8.4109e-10 | 1.5941e-06 | 1.2668e-09 | 1.1736e-06 | 3.1518e-07 | 0 | 8.6414e-19 | 7.0756e-15 | 2.2097e-05 | 4.2845e-05 | 1.0285e-05 | 0 | 5.9889e-15 | 2.3753 | 0.042447 | 0.11941 | 1.6257e-07 | 2.4622e-08 | 0.0073103 | 1.6442 | 4.0689e-05 | 3.1242e-05
A.100.04.104.230701 GGG-NiSiCr | metals, ferro | A.100.04.104 | Materials, metals, ferro, cast irons | kg | GGG-NiSiCr | 2.4248 | 2.8261 | 0.058939 | 1.2161 | 1.1874 | 0.36373 | 1.202 | 0.011809 | 0.056399 | 0.0012232 | 0.00087117 | 0.00044553 | 0.0022602 | 1.182 | 2.4884e-05 | 0.0047882 | 3.5151e-06 | 0.00057971 | 4.2424e-13 | 0.36373 | 1.275 | 1.2166 | 1.2161 | 1.1868 |  | 35.8941 | 35.3547 | 0.48647 | 0 | 0.0010963 | 0.029193 | 0.022653 | 0.41849 | 0.40673 | 0.0088073 | 0.0029528 | 2.4384e-05 | 3.2572e-08 | 0.41356 | 2.2503e-06 | 6.7896e-09 | 1.855e-13 | 5.9941e-14 | 0 | 1.7618e-09 | 2.1741e-05 | 4.023e-10 | 2.5314e-08 | 6.1265e-11 | 8.6473e-14 | 2.4375e-12 | 9.7461e-13 | 2.3025e-13 | 3.7912e-07 | 1.2433e-08 | 5.7313e-22 | 0.060033 | 0.35353 | 0 | 0 | 0 | 0.00046563 | 0.00017453 | 6.7611e-05 | 2.6844e-07 | 0.00014426 | 1.2336e-09 | 1.5941e-06 | 1.8579e-09 | 1.1794e-06 | 3.1933e-07 | 0 | 1.2674e-18 | 1.0377e-14 | 2.211e-05 | 4.3475e-05 | 1.0285e-05 | 0 | 8.7836e-15 | 2.4248 | 0.042427 | 0.11941 | 1.6258e-07 | 2.4772e-08 | 0.0073109 | 1.6446 | 4.0689e-05 | 2.9973e-05
A.100.04.105.230701 GGG40 | metals, ferro | A.100.04.105 | Materials, metals, ferro, cast irons | kg | GGG40 | 1.216 | 0.25052 | 0.011486 | 0.028574 | 0.028063 | 0.18239 | 0.018791 | 0.0091211 | 0.010433 | 0.00057703 | 0.00039971 | 7.6312e-05 | 0.000651 | 0.026936 | 7.9177e-06 | 0.0010822 | 2.8396e-06 | 4.4121e-05 | 1.3499e-13 | 0.18239 | 0.040049 | 0.028607 | 0.028574 | 0.028019 |  | 15.4863 | 15.3127 | 0.12578 | 0 | 0.00034881 | 0.026609 | 0.020864 | 0.027194 | 0.025077 | 0.0010007 | 0.0011161 | 1.5034e-06 | 3.7009e-09 | 0.15632 | 1.1284e-06 | 3.4047e-09 | 9.3021e-14 | 1.9072e-14 | 0 | 2.8692e-10 | 2.0184e-07 | 6.54e-11 | 2.2583e-10 | 4.042e-12 | 1.3176e-13 | 2.0529e-13 | 4.2554e-13 | 9.7403e-14 | 1.7199e-07 | 8.8459e-10 | 1.8236e-22 | 0.0031942 | 0.15313 | 0 | 0 | 0 | 5.8938e-05 | 1.5571e-06 | 3.3904e-05 | 8.0598e-08 | 1.7367e-06 | 3.9251e-10 | 1.0517e-07 | 5.9115e-10 | 5.398e-07 | 7.5815e-08 | 0 | 4.0327e-19 | 3.3019e-15 | 2.0954e-06 | 1.8827e-05 | 1.5416e-08 | 0 | 2.7948e-15 | 1.216 | 0.0011814 | 0.0010655 | 7.3807e-08 | 3.201e-09 | 7.7746e-05 | 0.73314 | 2.6845e-06 | 4.515e-05
A.100.04.106.230701 GGG60 | metals, ferro | A.100.04.106 | Materials, metals, ferro, cast irons | kg | GGG60 | 1.3849 | 0.32845 | 0.020491 | 0.072775 | 0.027454 | 0.20773 | 0.054333 | 0.016198 | 0.016475 | 0.0033642 | 0.00040636 | 0.0002454 | 0.0022351 | 0.026873 | 7.9177e-06 | 0.00053725 | 1.8565e-06 | 4.4121e-05 | 1.3499e-13 | 0.20773 | 0.093256 | 0.072809 | 0.072775 | 0.02741 |  | 15.6788 | 15.6001 | 0.058089 | 0 | 0.00034881 | 0.0098694 | 0.010393 | 0.041673 | 0.039194 | 0.0013419 | 0.0011366 | 2.3498e-06 | 4.9628e-09 | 0.15919 | 1.2852e-06 | 3.8776e-09 | 1.0594e-13 | 1.9072e-14 | 0 | 4.4882e-10 | 8.9103e-07 | 1.0232e-10 | 9.777e-10 | 4.042e-12 | 1.3176e-13 | 3.0162e-13 | 4.3505e-13 | 9.9237e-14 | 1.72e-07 | 1.1549e-09 | 1.8236e-22 | 0.0031889 | 0.156 | 0 | 0 | 0 | 7.7733e-05 | 6.7407e-06 | 3.8614e-05 | 2.6907e-07 | 8.5014e-06 | 3.9251e-10 | 1.0517e-07 | 5.9115e-10 | 5.5863e-07 | 2.5091e-07 | 0 | 4.0327e-19 | 3.3019e-15 | 3.5868e-06 | 1.909e-05 | 1.5416e-08 | 0 | 2.7948e-15 | 1.3849 | 0.0011814 | 0.004612 | 7.3851e-08 | 8.6711e-09 | 0.00036398 | 0.74111 | 2.6845e-06 | 4.515e-05
A.100.04.107.230701 GGG70 | metals, ferro | A.100.04.107 | Materials, metals, ferro, cast irons | kg | GGG70 | 1.2702 | 0.26513 | 0.011759 | 0.031742 | 0.031098 | 0.19053 | 0.021177 | 0.0095657 | 0.010455 | 0.00071916 | 0.00041618 | 0.00016913 | 0.00098858 | 0.029099 | 7.9177e-06 | 0.0018204 | 2.8396e-06 | 0.00017818 | 1.3499e-13 | 0.19053 | 0.04349 | 0.031909 | 0.031742 | 0.03092 |  | 15.578 | 15.3127 | 0.21749 | 0 | 0.00034881 | 0.026609 | 0.020864 | 0.028868 | 0.026692 | 0.0010596 | 0.0011164 | 1.6002e-06 | 3.9186e-09 | 0.15636 | 1.1787e-06 | 3.5566e-09 | 9.7171e-14 | 1.9072e-14 | 0 | 2.8761e-10 | 2.4517e-07 | 6.5555e-11 | 2.7631e-10 | 1.859e-11 | 1.3176e-13 | 7.6596e-13 | 4.3334e-13 | 1.0134e-13 | 1.722e-07 | 3.8169e-09 | 1.8236e-22 | 0.0032379 | 0.15313 | 0 | 0 | 0 | 6.2775e-05 | 1.9051e-06 | 3.5417e-05 | 1.2015e-07 | 2.0234e-06 | 3.9251e-10 | 4.8371e-07 | 5.9115e-10 | 5.6356e-07 | 1.3725e-07 | 0 | 4.0327e-19 | 3.3019e-15 | 2.1221e-06 | 1.8944e-05 | 1.0585e-06 | 0 | 2.7948e-15 | 1.2702 | 0.0011999 | 0.0013036 | 7.3867e-08 | 8.6303e-09 | 9.2296e-05 | 0.74077 | 1.2346e-05 | 4.515e-05
A.100.04.108.230701 GGL-NiCuCr | metals, ferro | A.100.04.108 | Materials, metals, ferro, cast irons | kg | GGL-NiCuCr | 2.1057 | 2.2347 | 0.048326 | 0.9503 | 0.92018 | 0.31586 | 0.93692 | 0.011211 | 0.045762 | 0.0011958 | 0.0009292 | 0.00043908 | 0.002154 | 0.91541 | 1.3526e-05 | 0.0042353 | 2.9717e-06 | 0.00053487 | 2.306e-13 | 0.31586 | 0.99861 | 0.95082 | 0.9503 | 0.91964 |  | 30.5904 | 30.0748 | 0.44905 | 0 | 0.00083733 | 0.038822 | 0.0269 | 0.33148 | 0.32198 | 0.0070257 | 0.002476 | 1.9303e-05 | 2.5983e-08 | 0.34678 | 1.9542e-06 | 5.8962e-09 | 1.6109e-13 | 2.8869e-12 | 0 | 1.4372e-09 | 1.6921e-05 | 3.2653e-10 | 1.97e-08 | 5.6306e-11 | 9.3878e-14 | 2.2703e-12 | 1.0526e-12 | 2.4759e-13 | 4.136e-07 | 1.2944e-08 | 3.1153e-22 | 0.046363 | 0.30042 | 0 | 0 | 0 | 0.00037603 | 0.00013582 | 5.8713e-05 | 2.5597e-07 | 0.00011239 | 1.3687e-08 | 1.4639e-06 | 1.9836e-08 | 1.2563e-06 | 3.1386e-07 | 0 | 6.8891e-19 | 5.6408e-15 | 1.7563e-05 | 3.7044e-05 | 1.1169e-05 | 0 | 4.7744e-15 | 2.1057 | 0.033464 | 0.092931 | 1.7733e-07 | 2.3988e-08 | 0.0056928 | 1.7865 | 3.7396e-05 | 3.6669e-05
Materials, metals, ferro, stainless steel
A.100.06.101.230701 Stainless Steel (secondary), average | metals, ferro | A.100.06.101 | Materials, metals, ferro, stainless steel | kg | Stainless Steel (secondary), average | 1.6395 | 0.34658 | 0.0253 | 0.066634 | 0.0087253 | 0.24592 | 0.037119 | 0.027845 | 0.02356 | 0.0014489 | 8.9667e-06 | 0.00028216 | 0.00026577 | 0.00012303 | 0.0013573 | 0.0085984 | 4.6905e-05 | 3.872e-06 | 2.3141e-11 | 0.24592 | 0.090529 | 0.065233 | 0.066634 | 0.0087214 |  | 21.4412 | 21.2497 | 0.053386 | 0 | 0.067983 | 0.058879 | 0.011209 | 0.043256 | 0.041208 | 0.0016721 | 0.00037588 | 2.4705e-06 | 6.1837e-09 | 0.052645 | 1.5344e-06 | 4.6302e-09 | 1.2648e-13 | 3.2695e-12 | 0 | 3.4063e-09 | 9.3256e-07 | 4.8425e-10 | 1.0689e-09 | 4.3163e-14 | 5.5466e-16 | 1.4728e-13 | 1.5366e-15 | 5.1501e-16 | 4.7001e-12 | 9.4712e-11 | 3.1262e-20 | 1.0373e-05 | 0.052634 | 0 | 0 | 0 | 9.6162e-05 | 8.4858e-06 | 4.5713e-05 | 3.1464e-08 | 5.4171e-06 | 2.1952e-06 | 1.074e-09 | 3.3311e-06 | 2.476e-08 | 1.9557e-07 | 0 | 6.9131e-17 | 5.6604e-13 | 4.8548e-06 | 2.5899e-05 | 1.2737e-08 | 0 | 4.7911e-13 | 1.6287 | 0.06372 | 0.0063092 | 6.6648e-11 | 7.8805e-09 | 0.00025487 | 0.0013356 | 2.8886e-08 | 0.00077202
A.100.06.102.230701 GX12Cr14 (CA15) 23% inox scrap (China) | metals, ferro | A.100.06.102 | Materials, metals, ferro, stainless steel | kg | GX12Cr14 (CA15) 23% inox scrap (China) | 5.6547 | 1.5384 | 0.061296 | 0.35841 | 0.27049 | 0.8482 | 0.28171 | 0.062248 | 0.050064 | 0.0061577 | 0.0011869 | 0.0038875 | 0.014121 | 0.23121 | 0.000319 | 0.033843 | 2.0434e-05 | 0.0054312 | 5.4385e-12 | 0.8482 | 0.41937 | 0.36351 | 0.35841 | 0.26506 |  | 43.3757 | 39.5531 | 3.7505 | 0 | 0.022959 | 0.038084 | 0.011116 | 0.18488 | 0.17699 | 0.0061976 | 0.0016887 | 1.0611e-05 | 2.292e-08 | 0.23652 | 5.2616e-06 | 1.5876e-08 | 4.3374e-13 | 7.6841e-13 | 0 | 4.3389e-09 | 4.9535e-06 | 6.7899e-10 | 5.7519e-09 | 5.8815e-10 | 3.7434e-13 | 2.276e-11 | 9.6468e-13 | 3.07e-13 | 2.7299e-07 | 1.186e-07 | 7.3472e-21 | 0.014795 | 0.22172 | 0 | 0 | 0 | 0.00036476 | 4.0841e-05 | 0.00015767 | 1.6618e-06 | 3.1953e-05 | 2.3305e-06 | 1.5303e-05 | 3.5371e-06 | 1.6661e-06 | 2.5999e-06 | 0 | 1.6247e-17 | 1.3303e-13 | 1.2009e-05 | 5.2918e-05 | 4.2271e-05 | 0 | 1.126e-13 | 5.6429 | 0.075609 | 0.028477 | 1.1596e-07 | 2.2295e-07 | 0.001601 | 1.4309 | 0.00039062 | 0.00094743
A.100.06.103.230701 GX12Cr14 (CA15) 44% inox scrap (World) | metals, ferro | A.100.06.103 | Materials, metals, ferro, stainless steel | kg | GX12Cr14 (CA15) 44% inox scrap (World) | 4.5393 | 1.2073 | 0.051297 | 0.27736 | 0.19778 | 0.6809 | 0.21377 | 0.052691 | 0.042702 | 0.0048497 | 0.00085969 | 0.002886 | 0.010272 | 0.16702 | 0.00060742 | 0.026831 | 2.7787e-05 | 0.0039236 | 1.0356e-11 | 0.6809 | 0.32803 | 0.28065 | 0.27736 | 0.19385 |  | 37.2828 | 34.4688 | 2.7235 | 0 | 0.035466 | 0.04386 | 0.011142 | 0.14554 | 0.13927 | 0.0049405 | 0.0013241 | 8.3498e-06 | 1.8271e-08 | 0.18544 | 4.2263e-06 | 1.2752e-08 | 3.4839e-13 | 1.4632e-12 | 0 | 4.0798e-09 | 3.8365e-06 | 6.249e-10 | 4.4511e-09 | 4.2479e-10 | 2.7051e-13 | 1.6479e-11 | 6.9714e-13 | 2.2186e-13 | 1.9716e-07 | 8.568e-08 | 1.399e-20 | 0.010688 | 0.17475 | 0 | 0 | 0 | 0.00029015 | 3.1853e-05 | 0.00012657 | 1.2089e-06 | 2.4582e-05 | 2.293e-06 | 1.1053e-05 | 3.4799e-06 | 1.2102e-06 | 1.9321e-06 | 0 | 3.0937e-17 | 2.5331e-13 | 1.0022e-05 | 4.5412e-05 | 3.0533e-05 | 0 | 2.1441e-13 | 4.5279 | 0.072307 | 0.022319 | 8.377e-08 | 1.6321e-07 | 0.0012271 | 1.0338 | 0.00028212 | 0.00089871
A.100.06.104.230701 GX12Cr14 (CA15) 70% inox scrap (EU, USA) | metals, ferro | A.100.06.104 | Materials, metals, ferro, stainless steel | kg | GX12Cr14 (CA15) 70% inox scrap (EU, USA) | 3.2212 | 0.81609 | 0.03948 | 0.18158 | 0.11184 | 0.48318 | 0.13347 | 0.041398 | 0.034001 | 0.0033039 | 0.000473 | 0.0017025 | 0.0057237 | 0.091159 | 0.00094828 | 0.018543 | 3.6477e-05 | 0.0021419 | 1.6167e-11 | 0.48318 | 0.22007 | 0.18273 | 0.18158 | 0.1097 |  | 30.0821 | 28.4601 | 1.5098 | 0 | 0.050246 | 0.050687 | 0.011173 | 0.099046 | 0.094698 | 0.0034548 | 0.00089306 | 5.6774e-06 | 1.2777e-08 | 0.12508 | 3.0027e-06 | 9.0604e-09 | 2.4752e-13 | 2.2842e-12 | 0 | 3.7737e-09 | 2.5166e-06 | 5.6097e-10 | 2.9138e-09 | 2.3172e-10 | 1.478e-13 | 9.0555e-12 | 3.8096e-13 | 1.2125e-13 | 1.0754e-07 | 4.6777e-08 | 2.1841e-20 | 0.0058345 | 0.11924 | 0 | 0 | 0 | 0.00020197 | 2.1232e-05 | 8.9816e-05 | 6.7373e-07 | 1.587e-05 | 2.2485e-06 | 6.0293e-06 | 3.4123e-06 | 6.7136e-07 | 1.1427e-06 | 0 | 4.8298e-17 | 3.9546e-13 | 7.6731e-06 | 3.6543e-05 | 1.666e-05 | 0 | 3.3473e-13 | 3.21 | 0.068404 | 0.015042 | 4.5723e-08 | 9.2606e-08 | 0.00078515 | 0.5645 | 0.0001539 | 0.00084112
A.100.06.105.230701 GX5CrNi19 10 (CF8) 23% inox scrap (China) | metals, ferro | A.100.06.105 | Materials, metals, ferro, stainless steel | kg | GX5CrNi19 10 (CF8) 23% inox scrap (China) | 7.1437 | 3.4986 | 0.096314 | 1.2239 | 1.1069 | 1.0716 | 1.1331 | 0.069632 | 0.079774 | 0.0088885 | 0.0020134 | 0.0056381 | 0.020823 | 1.0507 | 0.00032526 | 0.048211 | 2.0632e-05 | 0.007974 | 5.5453e-12 | 1.0716 | 1.3199 | 1.2315 | 1.2239 | 1.0989 |  | 56.9501 | 51.4048 | 5.4722 | 0 | 0.023235 | 0.038499 | 0.011361 | 0.47987 | 0.46471 | 0.012357 | 0.0028081 | 2.786e-05 | 4.57e-08 | 0.39329 | 6.6435e-06 | 2.0045e-08 | 5.4765e-13 | 7.835e-13 | 0 | 5.3013e-09 | 2.0496e-05 | 8.9887e-10 | 2.3856e-08 | 8.6294e-10 | 3.057e-13 | 3.3381e-11 | 1.7681e-12 | 5.3029e-13 | 5.4145e-07 | 1.74e-07 | 7.4915e-21 | 0.053065 | 0.34023 | 0 | 0 | 0 | 0.00069817 | 0.00016566 | 0.00019919 | 2.4458e-06 | 0.00013477 | 2.3308e-06 | 2.2454e-05 | 3.5375e-06 | 2.807e-06 | 3.7549e-06 | 0 | 1.6566e-17 | 1.3565e-13 | 2.5791e-05 | 6.94e-05 | 6.6038e-05 | 0 | 1.1481e-13 | 7.132 | 0.10385 | 0.11387 | 2.306e-07 | 3.2554e-07 | 0.0068198 | 2.7007 | 0.00057312 | 0.00092409
A.100.06.106.230701 GX5CrNi19 10 (CF8) 44% inox scrap (World) | metals, ferro | A.100.06.106 | Materials, metals, ferro, stainless steel | kg | GX5CrNi19 10 (CF8) 44% inox scrap (World) | 5.6148 | 2.6231 | 0.076588 | 0.90244 | 0.80183 | 0.84221 | 0.82866 | 0.058025 | 0.064159 | 0.006822 | 0.0014566 | 0.0041503 | 0.015113 | 0.75886 | 0.00061194 | 0.037207 | 2.793e-05 | 0.0057601 | 1.0433e-11 | 0.84221 | 0.97839 | 0.90756 | 0.90244 | 0.79607 |  | 47.0865 | 43.0284 | 3.967 | 0 | 0.035665 | 0.04416 | 0.011319 | 0.35859 | 0.34707 | 0.0093892 | 0.0021325 | 2.0807e-05 | 3.4723e-08 | 0.29867 | 5.2243e-06 | 1.5763e-08 | 4.3066e-13 | 1.4741e-12 | 0 | 4.7749e-09 | 1.5062e-05 | 7.837e-10 | 1.7526e-08 | 6.2325e-10 | 2.2094e-13 | 2.4149e-11 | 1.2774e-12 | 3.8313e-13 | 3.9105e-07 | 1.2569e-07 | 1.4094e-20 | 0.038327 | 0.26034 | 0 | 0 | 0 | 0.00053095 | 0.000122 | 0.00015655 | 1.7751e-06 | 9.8841e-05 | 2.2932e-06 | 1.6217e-05 | 3.4802e-06 | 2.0342e-06 | 2.7662e-06 | 0 | 3.1168e-17 | 2.552e-13 | 1.9975e-05 | 5.7316e-05 | 4.7698e-05 | 0 | 2.1601e-13 | 5.6033 | 0.092704 | 0.083995 | 1.6656e-07 | 2.373e-07 | 0.0049962 | 1.9509 | 0.00041393 | 0.00088185
A.100.06.107.230701 GX5CrNi19 10 (CF8) 70% inox scrap (EU, USA) | metals, ferro | A.100.06.107 | Materials, metals, ferro, stainless steel | kg | GX5CrNi19 10 (CF8) 70% inox scrap (EU, USA) | 3.8078 | 1.5883 | 0.053275 | 0.52253 | 0.44133 | 0.57117 | 0.46887 | 0.044307 | 0.045705 | 0.0043797 | 0.0007986 | 0.0023921 | 0.0083641 | 0.41398 | 0.00095075 | 0.024203 | 3.6555e-05 | 0.0031436 | 1.6209e-11 | 0.57117 | 0.57481 | 0.52468 | 0.52253 | 0.43819 |  | 35.4295 | 33.129 | 2.1881 | 0 | 0.050355 | 0.05085 | 0.011269 | 0.21526 | 0.20804 | 0.0058814 | 0.001334 | 1.2472e-05 | 2.1751e-08 | 0.18684 | 3.5471e-06 | 1.0703e-08 | 2.924e-13 | 2.2902e-12 | 0 | 4.1528e-09 | 8.6393e-06 | 6.4759e-10 | 1.0046e-08 | 3.3997e-10 | 1.2076e-13 | 1.3239e-11 | 6.9745e-13 | 2.0921e-13 | 2.133e-07 | 6.8601e-08 | 2.1898e-20 | 0.020911 | 0.16593 | 0 | 0 | 0 | 0.00033332 | 7.0402e-05 | 0.00010617 | 9.8255e-07 | 5.6376e-05 | 2.2487e-06 | 8.846e-06 | 3.4124e-06 | 1.1208e-06 | 1.5977e-06 | 0 | 4.8424e-17 | 3.9649e-13 | 1.3102e-05 | 4.3036e-05 | 2.6023e-05 | 0 | 3.356e-13 | 3.7966 | 0.079529 | 0.048683 | 9.0883e-08 | 1.3302e-07 | 0.0028411 | 1.0647 | 0.00022579 | 0.00083193
A.100.06.108.230701 X10Cr13 (mart 410) 23% inox scrap (China) | metals, ferro | A.100.06.108 | Materials, metals, ferro, stainless steel | kg | X10Cr13 (mart 410) 23% inox scrap (China) | 6.2472 | 1.6124 | 0.071423 | 0.30238 | 0.30148 | 0.93708 | 0.21232 | 0.06707 | 0.047907 | 0.0079807 | 0.011104 | 0.0044318 | 0.022607 | 0.25737 | 0.00036398 | 0.037598 | 2.2658e-05 | 0.0065141 | 6.2054e-12 | 0.93708 | 0.37342 | 0.30851 | 0.30238 | 0.29496 |  | 46.2978 | 42.03 | 4.174 | 0 | 0.024941 | 0.04949 | 0.019368 | 0.25745 | 0.24929 | 0.0062742 | 0.0018929 | 1.4945e-05 | 2.3203e-08 | 0.26511 | 5.8115e-06 | 1.7535e-08 | 4.7906e-13 | 8.7677e-13 | 0 | 4.2638e-09 | 3.6915e-06 | 6.6153e-10 | 4.2783e-09 | 6.8391e-10 | 3.7878e-13 | 2.7019e-11 | 1.3316e-11 | 3.132e-12 | 5.2998e-06 | 1.3813e-07 | 8.3832e-21 | 0.018625 | 0.24648 | 0 | 0 | 0 | 0.00038072 | 3.0682e-05 | 0.00017419 | 2.6568e-06 | 2.3763e-05 | 2.3328e-06 | 1.7795e-05 | 3.5404e-06 | 1.4985e-05 | 2.9725e-06 | 0 | 1.8538e-17 | 1.5179e-13 | 1.0937e-05 | 5.6497e-05 | 4.0367e-05 | 0 | 1.2848e-13 | 6.2354 | 0.072292 | 0.021527 | 2.2729e-06 | 2.5922e-07 | 0.0011811 | 22.7913 | 0.00045422 | 0.00094973
A.100.06.109.230701 X10Cr13 (mart 410) 44% inox scrap (World) | metals, ferro | A.100.06.109 | Materials, metals, ferro, stainless steel | kg | X10Cr13 (mart 410) 44% inox scrap (World) | 4.9673 | 1.2608 | 0.058611 | 0.2369 | 0.22016 | 0.74509 | 0.16365 | 0.056174 | 0.041144 | 0.0061663 | 0.0080218 | 0.0032791 | 0.016401 | 0.18591 | 0.00063991 | 0.029542 | 2.9394e-05 | 0.0047057 | 1.091e-11 | 0.74509 | 0.29484 | 0.24093 | 0.2369 | 0.21545 |  | 39.3932 | 36.2577 | 3.0294 | 0 | 0.036897 | 0.052098 | 0.017102 | 0.19795 | 0.19149 | 0.0049958 | 0.0014715 | 1.148e-05 | 1.8476e-08 | 0.20609 | 4.6234e-06 | 1.395e-08 | 3.8112e-13 | 1.5414e-12 | 0 | 4.0256e-09 | 2.9252e-06 | 6.1229e-10 | 3.3868e-09 | 4.9395e-10 | 2.7372e-13 | 1.9555e-11 | 9.6173e-12 | 2.2621e-12 | 3.8277e-06 | 9.979e-08 | 1.4738e-20 | 0.013454 | 0.19264 | 0 | 0 | 0 | 0.00030167 | 2.4517e-05 | 0.0001385 | 1.9276e-06 | 1.8667e-05 | 2.2946e-06 | 1.2852e-05 | 3.4823e-06 | 1.0829e-05 | 2.2011e-06 | 0 | 3.2592e-17 | 2.6686e-13 | 9.2476e-06 | 4.7998e-05 | 2.9157e-05 | 0 | 2.2588e-13 | 4.9558 | 0.069911 | 0.0173 | 1.6415e-06 | 1.8941e-07 | 0.00092384 | 16.4607 | 0.00032805 | 0.00090037
A.100.06.110.230701 X10Cr13 (mart 410) 70% inox scrap (EU, USA) | metals, ferro | A.100.06.110 | Materials, metals, ferro, stainless steel | kg | X10Cr13 (mart 410) 70% inox scrap (EU, USA) | 3.4546 | 0.84522 | 0.04347 | 0.1595 | 0.12405 | 0.51819 | 0.10614 | 0.043297 | 0.033151 | 0.004022 | 0.0043796 | 0.0019169 | 0.009067 | 0.10146 | 0.000966 | 0.020022 | 3.7353e-05 | 0.0025685 | 1.6469e-11 | 0.51819 | 0.20197 | 0.16107 | 0.1595 | 0.12148 |  | 31.2332 | 29.4359 | 1.6766 | 0 | 0.051027 | 0.05518 | 0.014423 | 0.12764 | 0.12318 | 0.003485 | 0.00097349 | 7.3848e-06 | 1.2888e-08 | 0.13634 | 3.2193e-06 | 9.7139e-09 | 2.6538e-13 | 2.3269e-12 | 0 | 3.7441e-09 | 2.0194e-06 | 5.5409e-10 | 2.3332e-09 | 2.6945e-10 | 1.4955e-13 | 1.0733e-11 | 5.2465e-12 | 1.2341e-12 | 2.0878e-06 | 5.4474e-08 | 2.2249e-20 | 0.0073435 | 0.129 | 0 | 0 | 0 | 0.00020826 | 1.723e-05 | 9.6324e-05 | 1.0657e-06 | 1.2644e-05 | 2.2494e-06 | 7.0109e-06 | 3.4136e-06 | 5.9182e-06 | 1.2895e-06 | 0 | 4.9201e-17 | 4.0285e-13 | 7.2508e-06 | 3.7953e-05 | 1.591e-05 | 0 | 3.4098e-13 | 3.4434 | 0.067097 | 0.012304 | 8.9542e-07 | 1.0689e-07 | 0.00061976 | 8.9792 | 0.00017895 | 0.00084203
A.100.06.111.230701 X10CrNiMoNb 23% inox scrap (China) | metals, ferro | A.100.06.111 | Materials, metals, ferro, stainless steel | kg | X10CrNiMoNb 23% inox scrap (China) | 7.6015 | 5.0279 | 0.10948 | 1.5127 | 2.2656 | 1.1402 | 1.3771 | 0.11146 | 0.083859 | 0.012668 | 0.0032796 | 0.0096765 | 0.023678 | 2.202 | 0.00037233 | 0.049732 | 2.2922e-05 | 0.013885 | 6.3478e-12 | 1.1402 | 1.6217 | 1.5261 | 1.5127 | 2.2517 |  | 62.3138 | 56.1121 | 5.5973 | 0 | 0.53469 | 0.050043 | 0.019695 | 0.5776 | 0.55893 | 0.014586 | 0.0040883 | 3.3509e-05 | 5.3943e-08 | 0.57259 | 7.0682e-06 | 2.1327e-08 | 5.8266e-13 | 8.9689e-13 | 0 | 5.4388e-09 | 2.5001e-05 | 9.3e-10 | 2.91e-08 | 2.4664e-09 | 2.4593e-13 | 1.1186e-10 | 5.0124e-12 | 1.7316e-12 | 1.1379e-06 | 2.9654e-07 | 8.5756e-21 | 0.1853 | 0.38729 | 0 | 0 | 0 | 0.0011997 | 0.00020181 | 0.00021195 | 2.7802e-06 | 0.00016473 | 2.3332e-06 | 6.4174e-05 | 3.541e-06 | 4.6068e-06 | 6.4377e-06 | 0 | 1.8964e-17 | 1.5528e-13 | 2.8918e-05 | 7.526e-05 | 0.00043313 | 0 | 1.3143e-13 | 7.5897 | 0.10823 | 0.13861 | 4.8192e-07 | 1.0411e-06 | 0.0083364 | 6.4105 | 0.001638 | 0.00090449
A.100.06.112.230701 X10CrNiMoNb 44% inox scrap (World) | metals, ferro | A.100.06.112 | Materials, metals, ferro, stainless steel | kg | X10CrNiMoNb 44% inox scrap (World) | 5.9454 | 3.7276 | 0.086099 | 1.111 | 1.6387 | 0.8918 | 1.0049 | 0.088232 | 0.06711 | 0.0095514 | 0.0023711 | 0.0070669 | 0.017175 | 1.5903 | 0.00064594 | 0.038306 | 2.9584e-05 | 0.010029 | 1.1012e-11 | 0.8918 | 1.1964 | 1.1203 | 1.111 | 1.6286 |  | 50.9603 | 46.4281 | 4.0573 | 0 | 0.40505 | 0.052497 | 0.017338 | 0.42917 | 0.41512 | 0.010999 | 0.0030571 | 2.4887e-05 | 4.0676e-08 | 0.42816 | 5.5311e-06 | 1.6689e-08 | 4.5595e-13 | 1.556e-12 | 0 | 4.8742e-09 | 1.8315e-05 | 8.0618e-10 | 2.1314e-08 | 1.7813e-09 | 1.7777e-13 | 8.0828e-11 | 3.6205e-12 | 1.2507e-12 | 8.2182e-07 | 2.1419e-07 | 1.4877e-20 | 0.13383 | 0.29433 | 0 | 0 | 0 | 0.00089314 | 0.00014811 | 0.00016577 | 2.0167e-06 | 0.00012048 | 2.2949e-06 | 4.6348e-05 | 3.4827e-06 | 3.334e-06 | 4.7038e-06 | 0 | 3.2899e-17 | 2.6938e-13 | 2.2234e-05 | 6.1549e-05 | 0.00031282 | 0 | 2.2801e-13 | 5.9339 | 0.095868 | 0.10186 | 3.4807e-07 | 7.5408e-07 | 0.0060915 | 4.6302 | 0.001183 | 0.00086769
A.100.06.113.230701 X10CrNiMoNb 70% inox scrap (EU, USA) | metals, ferro | A.100.06.113 | Materials, metals, ferro, stainless steel | kg | X10CrNiMoNb 70% inox scrap (EU, USA) | 3.9881 | 2.1908 | 0.058463 | 0.63628 | 0.89779 | 0.59822 | 0.565 | 0.060783 | 0.047314 | 0.0058684 | 0.0012974 | 0.0039829 | 0.0094888 | 0.86752 | 0.00096929 | 0.024802 | 3.7457e-05 | 0.0054722 | 1.6525e-11 | 0.59822 | 0.69373 | 0.64074 | 0.63628 | 0.89232 |  | 37.5425 | 34.9834 | 2.2373 | 0 | 0.25184 | 0.055398 | 0.014552 | 0.25376 | 0.24516 | 0.0067594 | 0.0018383 | 1.4698e-05 | 2.4998e-08 | 0.25747 | 3.7144e-06 | 1.1208e-08 | 3.0619e-13 | 2.3349e-12 | 0 | 4.207e-09 | 1.0414e-05 | 6.5985e-10 | 1.2111e-08 | 9.7163e-10 | 9.7218e-14 | 4.4155e-11 | 1.9755e-12 | 6.8244e-13 | 4.4827e-07 | 1.1688e-07 | 2.2325e-20 | 0.073003 | 0.18447 | 0 | 0 | 0 | 0.00053088 | 8.4644e-05 | 0.0001112 | 1.1143e-06 | 6.8178e-05 | 2.2496e-06 | 2.5281e-05 | 3.4138e-06 | 1.8298e-06 | 2.6546e-06 | 0 | 4.9368e-17 | 4.0423e-13 | 1.4334e-05 | 4.5344e-05 | 0.00017063 | 0 | 3.4214e-13 | 3.977 | 0.081255 | 0.058428 | 1.8989e-07 | 4.149e-07 | 0.0034385 | 2.5262 | 0.0006453 | 0.0008242
A.100.06.114.230701 X10CrNiS (303) 23% inox scrap (China) | metals, ferro | A.100.06.114 | Materials, metals, ferro, stainless steel | kg | X10CrNiS (303) 23% inox scrap (China) | 6.9378 | 3.2727 | 0.093328 | 1.1282 | 1.0106 | 1.0407 | 1.0384 | 0.068671 | 0.076278 | 0.008625 | 0.0030054 | 0.0054202 | 0.020709 | 0.95659 | 0.00032203 | 0.046282 | 2.0485e-05 | 0.0076972 | 5.4902e-12 | 1.0407 | 1.2212 | 1.1355 | 1.1282 | 1.0029 |  | 55.143 | 49.8288 | 5.2425 | 0 | 0.023093 | 0.037817 | 0.010874 | 0.45572 | 0.44142 | 0.011642 | 0.002663 | 2.6464e-05 | 4.3054e-08 | 0.37297 | 6.4524e-06 | 1.9469e-08 | 5.3189e-13 | 7.7571e-13 | 0 | 5.1886e-09 | 1.8769e-05 | 8.7315e-10 | 2.1845e-08 | 8.3062e-10 | 3.1234e-13 | 3.2192e-11 | 3.0439e-12 | 8.1588e-13 | 1.07e-06 | 1.675e-07 | 7.417e-21 | 0.048506 | 0.32447 | 0 | 0 | 0 | 0.00066001 | 0.00015179 | 0.00019344 | 2.4325e-06 | 0.00012334 | 2.3307e-06 | 2.1612e-05 | 3.5373e-06 | 4.1342e-06 | 3.6112e-06 | 0 | 1.6402e-17 | 1.343e-13 | 2.4222e-05 | 6.7203e-05 | 6.235e-05 | 0 | 1.1367e-13 | 6.926 | 0.10065 | 0.10439 | 4.5747e-07 | 3.1339e-07 | 0.0062397 | 4.9261 | 0.00055165 | 0.00092631
A.100.06.115.230701 X10CrNiS (303) 44% inox scrap (World) | metals, ferro | A.100.06.115 | Materials, metals, ferro, stainless steel | kg | X10CrNiS (303) 44% inox scrap (World) | 5.466 | 2.4599 | 0.074432 | 0.8333 | 0.73228 | 0.81991 | 0.7603 | 0.05733 | 0.061634 | 0.0066317 | 0.0021731 | 0.0039929 | 0.01503 | 0.69091 | 0.00060961 | 0.035815 | 2.7824e-05 | 0.0055601 | 1.0393e-11 | 0.81991 | 0.90709 | 0.83822 | 0.8333 | 0.72672 |  | 45.7814 | 41.8902 | 3.8011 | 0 | 0.035562 | 0.043667 | 0.010967 | 0.34115 | 0.33025 | 0.0088725 | 0.0020277 | 1.9799e-05 | 3.2812e-08 | 0.28399 | 5.0863e-06 | 1.5347e-08 | 4.1928e-13 | 1.4684e-12 | 0 | 4.6935e-09 | 1.3814e-05 | 7.6512e-10 | 1.6074e-08 | 5.999e-10 | 2.2573e-13 | 2.3291e-11 | 2.1988e-12 | 5.8939e-13 | 7.7277e-07 | 1.21e-07 | 1.4041e-20 | 0.035035 | 0.24896 | 0 | 0 | 0 | 0.00050338 | 0.00011198 | 0.00015241 | 1.7655e-06 | 9.0583e-05 | 2.2931e-06 | 1.5609e-05 | 3.48e-06 | 2.9927e-06 | 2.6624e-06 | 0 | 3.1049e-17 | 2.5423e-13 | 1.8842e-05 | 5.573e-05 | 4.5034e-05 | 0 | 2.1518e-13 | 5.4545 | 0.090392 | 0.077143 | 3.3041e-07 | 2.2853e-07 | 0.0045773 | 3.5581 | 0.00039842 | 0.00088345
A.100.06.116.230701 X10CrNiS (303) 70% inox scrap (EU, USA) | metals, ferro | A.100.06.116 | Materials, metals, ferro, stainless steel | kg | X10CrNiS (303) 70% inox scrap (EU, USA) | 3.7267 | 1.4993 | 0.052099 | 0.48481 | 0.40339 | 0.559 | 0.43158 | 0.043928 | 0.044328 | 0.0042759 | 0.0011894 | 0.0023062 | 0.0083192 | 0.37691 | 0.00094947 | 0.023444 | 3.6497e-05 | 0.0030346 | 1.6187e-11 | 0.559 | 0.53593 | 0.48686 | 0.48481 | 0.40036 |  | 34.7177 | 32.5081 | 2.0976 | 0 | 0.050299 | 0.050582 | 0.011077 | 0.20574 | 0.19887 | 0.0055996 | 0.0012769 | 1.1922e-05 | 2.0708e-08 | 0.17884 | 3.4718e-06 | 1.0476e-08 | 2.8619e-13 | 2.2871e-12 | 0 | 4.1084e-09 | 7.959e-06 | 6.3745e-10 | 9.2533e-09 | 3.2724e-10 | 1.2338e-13 | 1.2771e-11 | 1.2e-12 | 3.2172e-13 | 4.2151e-07 | 6.6043e-08 | 2.1868e-20 | 0.019115 | 0.15972 | 0 | 0 | 0 | 0.00031828 | 6.4939e-05 | 0.00010391 | 9.7732e-07 | 5.1871e-05 | 2.2486e-06 | 8.5147e-06 | 3.4123e-06 | 1.6436e-06 | 1.5411e-06 | 0 | 4.8359e-17 | 3.9596e-13 | 1.2484e-05 | 4.217e-05 | 2.457e-05 | 0 | 3.3515e-13 | 3.7155 | 0.078268 | 0.044946 | 1.8026e-07 | 1.2823e-07 | 0.0026125 | 1.9414 | 0.00021733 | 0.0008328
A.100.06.117.230701 X12Cr13 (416) 23% inox scrap (China) | metals, ferro | A.100.06.117 | Materials, metals, ferro, stainless steel | kg | X12Cr13 (416) 23% inox scrap (China) | 5.603 | 1.356 | 0.058629 | 0.2706 | 0.18637 | 0.84044 | 0.19303 | 0.062418 | 0.046422 | 0.0062981 | 0.0019698 | 0.0039394 | 0.01482 | 0.14672 | 0.0003183 | 0.034118 | 2.0412e-05 | 0.0055329 | 5.4267e-12 | 0.84044 | 0.3289 | 0.2758 | 0.2706 | 0.18084 |  | 41.8285 | 37.9649 | 3.7916 | 0 | 0.022928 | 0.038038 | 0.011089 | 0.16315 | 0.15596 | 0.0056465 | 0.0015454 | 9.3499e-06 | 2.0882e-08 | 0.21644 | 5.2136e-06 | 1.5731e-08 | 4.2978e-13 | 7.6673e-13 | 0 | 4.2224e-09 | 3.3417e-06 | 6.5239e-10 | 3.8745e-09 | 5.9747e-10 | 3.7544e-13 | 2.3163e-11 | 1.9394e-12 | 5.3027e-13 | 6.6987e-07 | 1.2049e-07 | 7.3311e-21 | 0.010601 | 0.20584 | 0 | 0 | 0 | 0.00033723 | 2.7897e-05 | 0.00015623 | 1.7438e-06 | 2.129e-05 | 2.3305e-06 | 1.5546e-05 | 3.537e-06 | 2.7178e-06 | 2.6347e-06 | 0 | 1.6212e-17 | 1.3274e-13 | 1.0473e-05 | 5.1053e-05 | 4.1786e-05 | 0 | 1.1235e-13 | 5.5912 | 0.072406 | 0.019621 | 2.8625e-07 | 2.264e-07 | 0.0010598 | 3.1175 | 0.00039681 | 0.0009478
A.100.06.118.230701 X12Cr13 (416) 44% inox scrap (World) | metals, ferro | A.100.06.118 | Materials, metals, ferro, stainless steel | kg | X12Cr13 (416) 44% inox scrap (World) | 4.502 | 1.0756 | 0.049371 | 0.21395 | 0.13702 | 0.6753 | 0.14972 | 0.052814 | 0.040071 | 0.0049511 | 0.0014252 | 0.0029235 | 0.010777 | 0.106 | 0.00060692 | 0.027029 | 2.7771e-05 | 0.0039971 | 1.0347e-11 | 0.6753 | 0.26268 | 0.21731 | 0.21395 | 0.13303 |  | 36.1653 | 33.3218 | 2.7532 | 0 | 0.035444 | 0.043827 | 0.011122 | 0.12984 | 0.12408 | 0.0045425 | 0.0012205 | 7.4389e-06 | 1.6799e-08 | 0.17094 | 4.1916e-06 | 1.2648e-08 | 3.4553e-13 | 1.462e-12 | 0 | 3.9957e-09 | 2.6725e-06 | 6.0568e-10 | 3.0952e-09 | 4.3152e-10 | 2.7131e-13 | 1.677e-11 | 1.4011e-12 | 3.8312e-13 | 4.838e-07 | 8.7049e-08 | 1.3979e-20 | 0.0076594 | 0.16328 | 0 | 0 | 0 | 0.00027027 | 2.2505e-05 | 0.00012553 | 1.2681e-06 | 1.6881e-05 | 2.2929e-06 | 1.1228e-05 | 3.4798e-06 | 1.9697e-06 | 1.9572e-06 | 0 | 3.0912e-17 | 2.531e-13 | 8.9122e-06 | 4.4066e-05 | 3.0182e-05 | 0 | 2.1423e-13 | 4.4905 | 0.069993 | 0.015923 | 2.0676e-07 | 1.657e-07 | 0.00083618 | 2.2519 | 0.00028659 | 0.00089897
A.100.06.119.230701 X12Cr13 (416) 70% inox scrap (EU, USA) | metals, ferro | A.100.06.119 | Materials, metals, ferro, stainless steel | kg | X12Cr13 (416) 70% inox scrap (EU, USA) | 3.2009 | 0.74425 | 0.03843 | 0.14699 | 0.078706 | 0.48013 | 0.098537 | 0.041465 | 0.032566 | 0.0033592 | 0.00078143 | 0.0017229 | 0.0059992 | 0.057873 | 0.00094801 | 0.018651 | 3.6468e-05 | 0.002182 | 1.6162e-11 | 0.48013 | 0.18443 | 0.14818 | 0.14699 | 0.076524 |  | 29.4725 | 27.8345 | 1.526 | 0 | 0.050234 | 0.050669 | 0.011162 | 0.090486 | 0.086412 | 0.0032378 | 0.0008366 | 5.1805e-06 | 1.1974e-08 | 0.11717 | 2.9838e-06 | 9.0034e-09 | 2.4596e-13 | 2.2836e-12 | 0 | 3.7278e-09 | 1.8816e-06 | 5.5049e-10 | 2.1742e-09 | 2.354e-10 | 1.4824e-13 | 9.2143e-12 | 7.6496e-13 | 2.0921e-13 | 2.6389e-07 | 4.7525e-08 | 2.1835e-20 | 0.0041826 | 0.11299 | 0 | 0 | 0 | 0.00019113 | 1.6133e-05 | 8.9248e-05 | 7.0601e-07 | 1.167e-05 | 2.2485e-06 | 6.1249e-06 | 3.4122e-06 | 1.0856e-06 | 1.1564e-06 | 0 | 4.8284e-17 | 3.9535e-13 | 7.0679e-06 | 3.5808e-05 | 1.6469e-05 | 0 | 3.3463e-13 | 3.1897 | 0.067142 | 0.011553 | 1.1281e-07 | 9.3965e-08 | 0.00057195 | 1.2289 | 0.00015634 | 0.00084127
A.100.06.120.230701 X12CrNi17 7 (301) 23% inox scrap (China) | metals, ferro | A.100.06.120 | Materials, metals, ferro, stainless steel | kg | X12CrNi17 7 (301) 23% inox scrap (China) | 5.603 | 1.356 | 0.058629 | 0.2706 | 0.18637 | 0.84044 | 0.19303 | 0.062418 | 0.046422 | 0.0062981 | 0.0019698 | 0.0039394 | 0.01482 | 0.14672 | 0.0003183 | 0.034118 | 2.0412e-05 | 0.0055329 | 5.4267e-12 | 0.84044 | 0.3289 | 0.2758 | 0.2706 | 0.18084 |  | 41.8285 | 37.9649 | 3.7916 | 0 | 0.022928 | 0.038038 | 0.011089 | 0.16315 | 0.15596 | 0.0056465 | 0.0015454 | 9.3499e-06 | 2.0882e-08 | 0.21644 | 5.2136e-06 | 1.5731e-08 | 4.2978e-13 | 7.6673e-13 | 0 | 4.2224e-09 | 3.3417e-06 | 6.5239e-10 | 3.8745e-09 | 5.9747e-10 | 3.7544e-13 | 2.3163e-11 | 1.9394e-12 | 5.3027e-13 | 6.6987e-07 | 1.2049e-07 | 7.3311e-21 | 0.010601 | 0.20584 | 0 | 0 | 0 | 0.00033723 | 2.7897e-05 | 0.00015623 | 1.7438e-06 | 2.129e-05 | 2.3305e-06 | 1.5546e-05 | 3.537e-06 | 2.7178e-06 | 2.6347e-06 | 0 | 1.6212e-17 | 1.3274e-13 | 1.0473e-05 | 5.1053e-05 | 4.1786e-05 | 0 | 1.1235e-13 | 5.5912 | 0.072406 | 0.019621 | 2.8625e-07 | 2.264e-07 | 0.0010598 | 3.1175 | 0.00039681 | 0.0009478
A.100.06.121.230701 X12CrNi17 7 (301) 44% inox scrap (World) | metals, ferro | A.100.06.121 | Materials, metals, ferro, stainless steel | kg | X12CrNi17 7 (301) 44% inox scrap (World) | 4.502 | 1.0756 | 0.049371 | 0.21395 | 0.13702 | 0.6753 | 0.14972 | 0.052814 | 0.040071 | 0.0049511 | 0.0014252 | 0.0029235 | 0.010777 | 0.106 | 0.00060692 | 0.027029 | 2.7771e-05 | 0.0039971 | 1.0347e-11 | 0.6753 | 0.26268 | 0.21731 | 0.21395 | 0.13303 |  | 36.1653 | 33.3218 | 2.7532 | 0 | 0.035444 | 0.043827 | 0.011122 | 0.12984 | 0.12408 | 0.0045425 | 0.0012205 | 7.4389e-06 | 1.6799e-08 | 0.17094 | 4.1916e-06 | 1.2648e-08 | 3.4553e-13 | 1.462e-12 | 0 | 3.9957e-09 | 2.6725e-06 | 6.0568e-10 | 3.0952e-09 | 4.3152e-10 | 2.7131e-13 | 1.677e-11 | 1.4011e-12 | 3.8312e-13 | 4.838e-07 | 8.7049e-08 | 1.3979e-20 | 0.0076594 | 0.16328 | 0 | 0 | 0 | 0.00027027 | 2.2505e-05 | 0.00012553 | 1.2681e-06 | 1.6881e-05 | 2.2929e-06 | 1.1228e-05 | 3.4798e-06 | 1.9697e-06 | 1.9572e-06 | 0 | 3.0912e-17 | 2.531e-13 | 8.9122e-06 | 4.4066e-05 | 3.0182e-05 | 0 | 2.1423e-13 | 4.4905 | 0.069993 | 0.015923 | 2.0676e-07 | 1.657e-07 | 0.00083618 | 2.2519 | 0.00028659 | 0.00089897
A.100.06.122.230701 X12CrNi17 7 (301) 70% inox scrap (EU, USA) | metals, ferro | A.100.06.122 | Materials, metals, ferro, stainless steel | kg | X12CrNi17 7 (301) 70% inox scrap (EU, USA) | 3.2009 | 0.74425 | 0.03843 | 0.14699 | 0.078706 | 0.48013 | 0.098537 | 0.041465 | 0.032566 | 0.0033592 | 0.00078143 | 0.0017229 | 0.0059992 | 0.057873 | 0.00094801 | 0.018651 | 3.6468e-05 | 0.002182 | 1.6162e-11 | 0.48013 | 0.18443 | 0.14818 | 0.14699 | 0.076524 |  | 29.4725 | 27.8345 | 1.526 | 0 | 0.050234 | 0.050669 | 0.011162 | 0.090486 | 0.086412 | 0.0032378 | 0.0008366 | 5.1805e-06 | 1.1974e-08 | 0.11717 | 2.9838e-06 | 9.0034e-09 | 2.4596e-13 | 2.2836e-12 | 0 | 3.7278e-09 | 1.8816e-06 | 5.5049e-10 | 2.1742e-09 | 2.354e-10 | 1.4824e-13 | 9.2143e-12 | 7.6496e-13 | 2.0921e-13 | 2.6389e-07 | 4.7525e-08 | 2.1835e-20 | 0.0041826 | 0.11299 | 0 | 0 | 0 | 0.00019113 | 1.6133e-05 | 8.9248e-05 | 7.0601e-07 | 1.167e-05 | 2.2485e-06 | 6.1249e-06 | 3.4122e-06 | 1.0856e-06 | 1.1564e-06 | 0 | 4.8284e-17 | 3.9535e-13 | 7.0679e-06 | 3.5808e-05 | 1.6469e-05 | 0 | 3.3463e-13 | 3.1897 | 0.067142 | 0.011553 | 1.1281e-07 | 9.3965e-08 | 0.00057195 | 1.2289 | 0.00015634 | 0.00084127
A.100.06.123.230701 X20Cr13 (420) 23% inox scrap (China) | metals, ferro | A.100.06.123 | Materials, metals, ferro, stainless steel | kg | X20Cr13 (420) 23% inox scrap (China) | 5.689 | 1.7068 | 0.065821 | 0.30985 | 0.47778 | 0.85335 | 0.21956 | 0.074561 | 0.046098 | 0.0078684 | 0.0017883 | 0.010067 | 0.01539 | 0.43519 | 0.0003183 | 0.03536 | 2.0897e-05 | 0.0072316 | 5.4267e-12 | 0.85335 | 0.37533 | 0.31674 | 0.30985 | 0.47055 |  | 42.395 | 38.1755 | 3.9426 | 0 | 0.18028 | 0.069896 | 0.026723 | 0.17213 | 0.16433 | 0.0059952 | 0.0017975 | 9.8521e-06 | 2.2172e-08 | 0.25175 | 5.2935e-06 | 1.5972e-08 | 4.3636e-13 | 7.6673e-13 | 0 | 4.2223e-09 | 3.8366e-06 | 6.5122e-10 | 4.4407e-09 | 1.0524e-09 | 3.7256e-13 | 5.1409e-11 | 2.1713e-12 | 7.4012e-13 | 5.5672e-07 | 1.6114e-07 | 7.3311e-21 | 0.044948 | 0.2068 | 0 | 0 | 0 | 0.00046729 | 3.1805e-05 | 0.00015862 | 1.8116e-06 | 2.5004e-05 | 2.3391e-06 | 2.7383e-05 | 3.55e-06 | 2.7383e-06 | 6.6912e-06 | 0 | 1.6212e-17 | 1.3274e-13 | 1.0664e-05 | 5.1497e-05 | 0.00014518 | 0 | 1.1235e-13 | 5.6772 | 0.072389 | 0.022298 | 2.3781e-07 | 6.0633e-07 | 0.0012368 | 3.0052 | 0.00069893 | 0.00094983
A.100.06.124.230701 X20Cr13 (420) 44% inox scrap (World) | metals, ferro | A.100.06.124 | Materials, metals, ferro, stainless steel | kg | X20Cr13 (420) 44% inox scrap (World) | 4.5641 | 1.329 | 0.054565 | 0.24229 | 0.34748 | 0.68462 | 0.16888 | 0.061584 | 0.039837 | 0.0060852 | 0.001294 | 0.0073489 | 0.011189 | 0.31433 | 0.00060692 | 0.027926 | 2.8122e-05 | 0.0052239 | 1.0347e-11 | 0.68462 | 0.29622 | 0.24688 | 0.24229 | 0.34226 |  | 36.5745 | 33.4739 | 2.8623 | 0 | 0.14908 | 0.066836 | 0.022413 | 0.13633 | 0.13013 | 0.0047943 | 0.0014026 | 7.8017e-06 | 1.7731e-08 | 0.19644 | 4.2493e-06 | 1.2822e-08 | 3.5028e-13 | 1.462e-12 | 0 | 3.9957e-09 | 3.0299e-06 | 6.0484e-10 | 3.5041e-09 | 7.6006e-10 | 2.6923e-13 | 3.717e-11 | 1.5686e-12 | 5.3467e-13 | 4.0207e-07 | 1.164e-07 | 1.3979e-20 | 0.032465 | 0.16398 | 0 | 0 | 0 | 0.0003642 | 2.5327e-05 | 0.00012726 | 1.3171e-06 | 1.9563e-05 | 2.2991e-06 | 1.9777e-05 | 3.4892e-06 | 1.9846e-06 | 4.8869e-06 | 0 | 3.0912e-17 | 2.531e-13 | 9.05e-06 | 4.4386e-05 | 0.00010486 | 0 | 2.1423e-13 | 4.5526 | 0.069981 | 0.017856 | 1.7177e-07 | 4.4009e-07 | 0.00096403 | 2.1708 | 0.00050479 | 0.00090044
A.100.06.125.230701 X20Cr13 (420) 70% inox scrap (EU, USA) | metals, ferro | A.100.06.125 | Materials, metals, ferro, stainless steel | kg | X20Cr13 (420) 70% inox scrap (EU, USA) | 3.2347 | 0.88242 | 0.041263 | 0.16244 | 0.1935 | 0.48521 | 0.10899 | 0.046248 | 0.032438 | 0.0039778 | 0.0007099 | 0.0041368 | 0.0062238 | 0.17151 | 0.00094801 | 0.019141 | 3.666e-05 | 0.0028512 | 1.6162e-11 | 0.48521 | 0.20272 | 0.16431 | 0.16244 | 0.19065 |  | 29.6957 | 27.9174 | 1.5855 | 0 | 0.11222 | 0.063219 | 0.017321 | 0.094023 | 0.089712 | 0.0033751 | 0.0009359 | 5.3784e-06 | 1.2482e-08 | 0.13108 | 3.0152e-06 | 9.0982e-09 | 2.4855e-13 | 2.2836e-12 | 0 | 3.7277e-09 | 2.0766e-06 | 5.5003e-10 | 2.3972e-09 | 4.146e-10 | 1.471e-13 | 2.0341e-11 | 8.5628e-13 | 2.9187e-13 | 2.1932e-07 | 6.3536e-08 | 2.1835e-20 | 0.017713 | 0.11337 | 0 | 0 | 0 | 0.00024236 | 1.7672e-05 | 9.0193e-05 | 7.3274e-07 | 1.3133e-05 | 2.2519e-06 | 1.0788e-05 | 3.4174e-06 | 1.0937e-06 | 2.7545e-06 | 0 | 4.8284e-17 | 3.9535e-13 | 7.1431e-06 | 3.5983e-05 | 5.72e-05 | 0 | 3.3463e-13 | 3.2236 | 0.067135 | 0.012608 | 9.3725e-08 | 2.4363e-07 | 0.00064169 | 1.1847 | 0.00027535 | 0.00084207
A.100.06.126.230701 X22CrNi17 (431) 23% inox scrap (China) | metals, ferro | A.100.06.126 | Materials, metals, ferro, stainless steel | kg | X22CrNi17 (431) 23% inox scrap (China) | 6.1648 | 1.8315 | 0.0666 | 0.46548 | 0.3747 | 0.92471 | 0.38148 | 0.065959 | 0.052394 | 0.0075654 | 0.0018609 | 0.0047793 | 0.017704 | 0.32703 | 0.00031961 | 0.040929 | 2.0453e-05 | 0.0067365 | 5.4489e-12 | 0.92471 | 0.53174 | 0.47188 | 0.46548 | 0.36796 |  | 44.8736 | 40.1767 | 4.6246 | 0 | 0.022986 | 0.038124 | 0.01114 | 0.22938 | 0.22041 | 0.0072062 | 0.0017606 | 1.3214e-05 | 2.665e-08 | 0.24659 | 5.735e-06 | 1.7304e-08 | 4.7276e-13 | 7.6988e-13 | 0 | 4.4173e-09 | 6.7881e-06 | 6.9691e-10 | 7.889e-09 | 7.2865e-10 | 3.5496e-13 | 2.8205e-11 | 1.6881e-12 | 4.9248e-13 | 5.3951e-07 | 1.4693e-07 | 7.3612e-21 | 0.018632 | 0.22796 | 0 | 0 | 0 | 0.00042478 | 5.5574e-05 | 0.00017189 | 2.0812e-06 | 4.409e-05 | 2.3306e-06 | 1.8959e-05 | 3.5371e-06 | 2.5868e-06 | 3.1893e-06 | 0 | 1.6278e-17 | 1.3329e-13 | 1.3411e-05 | 5.478e-05 | 5.2346e-05 | 0 | 1.1282e-13 | 6.153 | 0.07832 | 0.038558 | 2.3005e-07 | 2.7538e-07 | 0.002217 | 2.6264 | 0.00048393 | 0.00094083
A.100.06.127.230701 X22CrNi17 (431) 44% inox scrap (World) | metals, ferro | A.100.06.127 | Materials, metals, ferro, stainless steel | kg | X22CrNi17 (431) 44% inox scrap (World) | 4.9077 | 1.419 | 0.055128 | 0.35469 | 0.27304 | 0.73616 | 0.28582 | 0.055372 | 0.044385 | 0.0058664 | 0.0013465 | 0.0035301 | 0.01286 | 0.23622 | 0.00060786 | 0.031949 | 2.7801e-05 | 0.0048663 | 1.0363e-11 | 0.73616 | 0.40918 | 0.35892 | 0.35469 | 0.26817 |  | 38.3646 | 34.9192 | 3.3548 | 0 | 0.035485 | 0.04389 | 0.011159 | 0.17768 | 0.17063 | 0.0056689 | 0.001376 | 1.023e-05 | 2.0965e-08 | 0.19272 | 4.5682e-06 | 1.3784e-08 | 3.7657e-13 | 1.4642e-12 | 0 | 4.1364e-09 | 5.1616e-06 | 6.3784e-10 | 5.9945e-09 | 5.2626e-10 | 2.5651e-13 | 2.0411e-11 | 1.2196e-12 | 3.5582e-13 | 3.8965e-07 | 1.0614e-07 | 1.4e-20 | 0.013459 | 0.17926 | 0 | 0 | 0 | 0.00033349 | 4.2494e-05 | 0.00013684 | 1.5118e-06 | 3.3347e-05 | 2.293e-06 | 1.3693e-05 | 3.4799e-06 | 1.8751e-06 | 2.3577e-06 | 0 | 3.096e-17 | 2.535e-13 | 1.1034e-05 | 4.6758e-05 | 3.7809e-05 | 0 | 2.1456e-13 | 4.8962 | 0.074265 | 0.0296 | 1.6616e-07 | 2.0107e-07 | 0.001672 | 1.8972 | 0.00034951 | 0.00089393
A.100.06.128.230701 X22CrNi17 (431) 70% inox scrap (EU, USA) | metals, ferro | A.100.06.128 | Materials, metals, ferro, stainless steel | kg | X22CrNi17 (431) 70% inox scrap (EU, USA) | 3.4222 | 0.93155 | 0.04157 | 0.22376 | 0.1529 | 0.51333 | 0.17278 | 0.04286 | 0.034919 | 0.0038584 | 0.00073853 | 0.0020537 | 0.0071352 | 0.12891 | 0.00094852 | 0.021335 | 3.6485e-05 | 0.0026561 | 1.6171e-11 | 0.51333 | 0.26434 | 0.22543 | 0.22376 | 0.15024 |  | 30.6721 | 28.7058 | 1.8542 | 0 | 0.050257 | 0.050703 | 0.011182 | 0.11658 | 0.1118 | 0.0038522 | 0.00092139 | 6.7028e-06 | 1.4246e-08 | 0.12905 | 3.1892e-06 | 9.623e-09 | 2.6289e-13 | 2.2848e-12 | 0 | 3.8045e-09 | 3.2393e-06 | 5.6803e-10 | 3.7556e-09 | 2.8707e-10 | 1.4017e-13 | 1.12e-11 | 6.6592e-13 | 1.9432e-13 | 2.1254e-07 | 5.7938e-08 | 2.1846e-20 | 0.0073461 | 0.1217 | 0 | 0 | 0 | 0.00022562 | 2.7036e-05 | 9.5419e-05 | 8.3894e-07 | 2.0652e-05 | 2.2486e-06 | 7.4695e-06 | 3.4123e-06 | 1.034e-06 | 1.3749e-06 | 0 | 4.831e-17 | 3.9556e-13 | 8.2254e-06 | 3.7277e-05 | 2.0629e-05 | 0 | 3.3481e-13 | 3.411 | 0.069472 | 0.019013 | 9.0664e-08 | 1.1326e-07 | 0.0010278 | 1.0355 | 0.00019066 | 0.00083852
A.100.06.129.230701 X2CrNiMo1712 (316L) 23% imox scrap (China) | metals, ferro | A.100.06.129 | Materials, metals, ferro, stainless steel | kg | X2CrNiMo1712 (316L) 23% imox scrap (China) | 7.3294 | 4.7669 | 0.10467 | 1.3624 | 2.2004 | 1.0994 | 1.2174 | 0.12013 | 0.077042 | 0.013273 | 0.0038278 | 0.010529 | 0.024569 | 2.1356 | 0.00032628 | 0.049607 | 2.0682e-05 | 0.01519 | 5.5626e-12 | 1.0994 | 1.4667 | 1.3773 | 1.3624 | 2.1852 |  | 57.1395 | 50.8101 | 5.6446 | 0 | 0.63454 | 0.038753 | 0.011545 | 0.52782 | 0.51051 | 0.013532 | 0.0037758 | 3.0606e-05 | 5.0043e-08 | 0.52882 | 6.8158e-06 | 2.0565e-08 | 5.6185e-13 | 7.8595e-13 | 0 | 5.2174e-09 | 2.2045e-05 | 8.7971e-10 | 2.5661e-08 | 2.7997e-09 | 2.8931e-13 | 1.2804e-10 | 6.0488e-12 | 2.0622e-12 | 1.4161e-06 | 3.2358e-07 | 7.5148e-21 | 0.19454 | 0.33428 | 0 | 0 | 0 | 0.0012224 | 0.0001781 | 0.00020436 | 2.8847e-06 | 0.00014503 | 2.3309e-06 | 7.2848e-05 | 3.5376e-06 | 5.3622e-06 | 6.999e-06 | 0 | 1.6618e-17 | 1.3607e-13 | 2.6076e-05 | 6.8895e-05 | 0.000506 | 0 | 1.1517e-13 | 7.3176 | 0.10203 | 0.12239 | 6.0033e-07 | 1.1879e-06 | 0.0073402 | 7.8279 | 0.0018594 | 0.00091851
A.100.06.130.230701 X2CrNiMo1712 (316L) 44% imox scrap (World) | metals, ferro | A.100.06.130 | Materials, metals, ferro, stainless steel | kg | X2CrNiMo1712 (316L) 44% imox scrap (World) | 5.7489 | 3.539 | 0.082624 | 1.0025 | 1.5916 | 0.86233 | 0.88952 | 0.094494 | 0.062186 | 0.0099883 | 0.002767 | 0.0076828 | 0.017818 | 1.5424 | 0.00061268 | 0.038216 | 2.7966e-05 | 0.010972 | 1.0445e-11 | 0.86233 | 1.0845 | 1.0128 | 1.0025 | 1.5806 |  | 47.2233 | 42.5989 | 4.0915 | 0 | 0.47717 | 0.044344 | 0.011452 | 0.39322 | 0.38015 | 0.010237 | 0.0028314 | 2.2791e-05 | 3.786e-08 | 0.39655 | 5.3487e-06 | 1.6139e-08 | 4.4092e-13 | 1.4758e-12 | 0 | 4.7143e-09 | 1.6181e-05 | 7.6986e-10 | 1.883e-08 | 2.022e-09 | 2.091e-13 | 9.2516e-11 | 4.369e-12 | 1.4895e-12 | 1.0227e-06 | 2.3372e-07 | 1.4111e-20 | 0.14051 | 0.25604 | 0 | 0 | 0 | 0.00090957 | 0.00013099 | 0.00016029 | 2.0921e-06 | 0.00010625 | 2.2932e-06 | 5.2613e-05 | 3.4803e-06 | 3.8796e-06 | 5.1092e-06 | 0 | 3.1205e-17 | 2.5551e-13 | 2.0181e-05 | 5.6952e-05 | 0.00036545 | 0 | 2.1626e-13 | 5.7374 | 0.091388 | 0.090144 | 4.3359e-07 | 8.601e-07 | 0.0053721 | 5.6538 | 0.0013429 | 0.00087782
A.100.06.131.230701 X2CrNiMo1712 (316L) 70% imox scrap (EU, USA) | metals, ferro | A.100.06.131 | Materials, metals, ferro, stainless steel | kg | X2CrNiMo1712 (316L) 70% imox scrap (EU, USA) | 3.881 | 2.0879 | 0.056568 | 0.57709 | 0.8721 | 0.58214 | 0.50206 | 0.064199 | 0.044629 | 0.0061067 | 0.0015134 | 0.0043189 | 0.0098396 | 0.84136 | 0.00095115 | 0.024753 | 3.6575e-05 | 0.0059864 | 1.6216e-11 | 0.58214 | 0.63267 | 0.58209 | 0.57709 | 0.86611 |  | 35.5042 | 32.8947 | 2.256 | 0 | 0.29117 | 0.050951 | 0.011342 | 0.23414 | 0.22608 | 0.006344 | 0.0017152 | 1.3554e-05 | 2.3462e-08 | 0.24023 | 3.6149e-06 | 1.0908e-08 | 2.9799e-13 | 2.2912e-12 | 0 | 4.1197e-09 | 9.2498e-06 | 6.4004e-10 | 1.0757e-08 | 1.103e-09 | 1.1431e-13 | 5.053e-11 | 2.3838e-12 | 8.1269e-13 | 5.5785e-07 | 1.2753e-07 | 2.1907e-20 | 0.076645 | 0.16359 | 0 | 0 | 0 | 0.00053984 | 7.5304e-05 | 0.00010821 | 1.1555e-06 | 6.0415e-05 | 2.2487e-06 | 2.8699e-05 | 3.4125e-06 | 2.1274e-06 | 2.8757e-06 | 0 | 4.8444e-17 | 3.9666e-13 | 1.3215e-05 | 4.2837e-05 | 0.00019934 | 0 | 3.3574e-13 | 3.8698 | 0.078811 | 0.052037 | 2.3653e-07 | 4.7273e-07 | 0.0030461 | 3.0845 | 0.00073252 | 0.00082973
A.100.06.132.230701 X30Cr13 (~420) 23% inox scrap (China) | metals, ferro | A.100.06.132 | Materials, metals, ferro, stainless steel | kg | X30Cr13 (~420) 23% inox scrap (China) | 5.5982 | 1.3534 | 0.058372 | 0.26986 | 0.18545 | 0.83973 | 0.19258 | 0.062358 | 0.046491 | 0.0062508 | 0.0017088 | 0.003922 | 0.014587 | 0.14595 | 0.0003183 | 0.034007 | 2.0412e-05 | 0.005499 | 5.4267e-12 | 0.83973 | 0.32789 | 0.27502 | 0.26986 | 0.17995 |  | 41.8608 | 38.0109 | 3.7778 | 0 | 0.022928 | 0.038038 | 0.011089 | 0.16069 | 0.15351 | 0.0056391 | 0.0015486 | 9.203e-06 | 2.0855e-08 | 0.21689 | 5.2092e-06 | 1.5718e-08 | 4.2942e-13 | 7.6673e-13 | 0 | 4.2244e-09 | 3.3322e-06 | 6.5284e-10 | 3.8634e-09 | 5.9437e-10 | 3.7655e-13 | 2.3029e-11 | 1.6142e-12 | 4.5579e-13 | 5.3758e-07 | 1.1986e-07 | 7.3311e-21 | 0.010592 | 0.2063 | 0 | 0 | 0 | 0.00033653 | 2.7821e-05 | 0.00015609 | 1.7165e-06 | 2.1227e-05 | 2.3305e-06 | 1.5465e-05 | 3.537e-06 | 2.3672e-06 | 2.6231e-06 | 0 | 1.6212e-17 | 1.3274e-13 | 1.0481e-05 | 5.1092e-05 | 4.1781e-05 | 0 | 1.1235e-13 | 5.5864 | 0.072426 | 0.019569 | 2.2949e-07 | 2.2525e-07 | 0.0010566 | 2.5552 | 0.00039474 | 0.00094818
A.100.06.133.230701 X30Cr13 (~420) 44% inox scrap (World) | metals, ferro | A.100.06.133 | Materials, metals, ferro, stainless steel | kg | X30Cr13 (~420) 44% inox scrap (World) | 4.4986 | 1.0737 | 0.049186 | 0.21341 | 0.13636 | 0.67478 | 0.14939 | 0.052771 | 0.040121 | 0.004917 | 0.0012367 | 0.0029109 | 0.010609 | 0.10544 | 0.00060692 | 0.026949 | 2.7771e-05 | 0.0039726 | 1.0347e-11 | 0.67478 | 0.26196 | 0.21675 | 0.21341 | 0.13239 |  | 36.1887 | 33.355 | 2.7433 | 0 | 0.035444 | 0.043827 | 0.011122 | 0.12807 | 0.12231 | 0.0045371 | 0.0012229 | 7.3329e-06 | 1.6779e-08 | 0.17127 | 4.1884e-06 | 1.2638e-08 | 3.4527e-13 | 1.462e-12 | 0 | 3.9971e-09 | 2.6656e-06 | 6.0601e-10 | 3.0872e-09 | 4.2928e-10 | 2.7211e-13 | 1.6673e-11 | 1.1662e-12 | 3.2932e-13 | 3.8825e-07 | 8.6593e-08 | 1.3979e-20 | 0.0076523 | 0.16362 | 0 | 0 | 0 | 0.00026976 | 2.245e-05 | 0.00012543 | 1.2484e-06 | 1.6835e-05 | 2.2929e-06 | 1.117e-05 | 3.4798e-06 | 1.7165e-06 | 1.9488e-06 | 0 | 3.0912e-17 | 2.531e-13 | 8.9181e-06 | 4.4094e-05 | 3.0179e-05 | 0 | 2.1423e-13 | 4.4871 | 0.070008 | 0.015886 | 1.6576e-07 | 1.6487e-07 | 0.00083387 | 1.8458 | 0.0002851 | 0.00089925
A.100.06.134.230701 X30Cr13 (~420) 70% inox scrap (EU, USA) | metals, ferro | A.100.06.134 | Materials, metals, ferro, stainless steel | kg | X30Cr13 (~420) 70% inox scrap (EU, USA) | 3.199 | 0.74321 | 0.038328 | 0.14669 | 0.078345 | 0.47985 | 0.098359 | 0.041441 | 0.032593 | 0.0033406 | 0.00067861 | 0.001716 | 0.0059073 | 0.057569 | 0.00094801 | 0.018608 | 3.6468e-05 | 0.0021686 | 1.6162e-11 | 0.47985 | 0.18404 | 0.14788 | 0.14669 | 0.076177 |  | 29.4853 | 27.8526 | 1.5206 | 0 | 0.050234 | 0.050669 | 0.011162 | 0.089519 | 0.085447 | 0.0032348 | 0.00083787 | 5.1227e-06 | 1.1963e-08 | 0.11735 | 2.9821e-06 | 8.9981e-09 | 2.4582e-13 | 2.2836e-12 | 0 | 3.7286e-09 | 1.8779e-06 | 5.5067e-10 | 2.1698e-09 | 2.3417e-10 | 1.4867e-13 | 9.1613e-12 | 6.3683e-13 | 1.7986e-13 | 2.1178e-07 | 4.7275e-08 | 2.1835e-20 | 0.0041787 | 0.11317 | 0 | 0 | 0 | 0.00019085 | 1.6103e-05 | 8.9196e-05 | 6.9526e-07 | 1.1645e-05 | 2.2485e-06 | 6.093e-06 | 3.4122e-06 | 9.4754e-07 | 1.1519e-06 | 0 | 4.8284e-17 | 3.9535e-13 | 7.0711e-06 | 3.5823e-05 | 1.6467e-05 | 0 | 3.3463e-13 | 3.1878 | 0.06715 | 0.011533 | 9.0445e-08 | 9.3511e-08 | 0.00057069 | 1.0074 | 0.00015552 | 0.00084141
A.100.06.135.230701 X35CrMo17 23% inox scrap (China) | metals, ferro | A.100.06.135 | Materials, metals, ferro, stainless steel | kg | X35CrMo17 23% inox scrap (China) | 6.1411 | 1.905 | 0.062626 | 0.34433 | 0.57684 | 0.92117 | 0.24212 | 0.083046 | 0.045123 | 0.0090736 | 0.0019603 | 0.0064694 | 0.01883 | 0.52581 | 0.0003183 | 0.041818 | 2.0412e-05 | 0.0092116 | 5.4267e-12 | 0.92117 | 0.40662 | 0.35321 | 0.34433 | 0.56763 |  | 42.2976 | 37.2737 | 4.7481 | 0 | 0.22668 | 0.038038 | 0.011089 | 0.18745 | 0.17906 | 0.0065612 | 0.0018332 | 1.0735e-05 | 2.4265e-08 | 0.25675 | 5.713e-06 | 1.7238e-08 | 4.7095e-13 | 7.6673e-13 | 0 | 4.1844e-09 | 4.2526e-06 | 6.4372e-10 | 4.9356e-09 | 1.383e-09 | 3.5884e-13 | 6.0064e-11 | 2.4706e-12 | 8.5785e-13 | 5.6668e-07 | 1.9853e-07 | 7.3311e-21 | 0.057823 | 0.19893 | 0 | 0 | 0 | 0.00054615 | 3.5212e-05 | 0.00017123 | 2.2134e-06 | 2.7316e-05 | 2.3305e-06 | 3.5984e-05 | 3.537e-06 | 2.7613e-06 | 4.3104e-06 | 0 | 1.6212e-17 | 1.3274e-13 | 1.0699e-05 | 5.1435e-05 | 0.00019912 | 0 | 1.1235e-13 | 6.1294 | 0.071866 | 0.024626 | 2.3982e-07 | 5.6607e-07 | 0.0013656 | 3.2176 | 0.00091848 | 0.00094213
A.100.06.136.230701 X35CrMo17 44% inox scrap (World) | metals, ferro | A.100.06.136 | Materials, metals, ferro, stainless steel | kg | X35CrMo17 44% inox scrap (World) | 4.8907 | 1.4721 | 0.052258 | 0.2672 | 0.41903 | 0.7336 | 0.18517 | 0.067713 | 0.039133 | 0.0069557 | 0.0014183 | 0.0047507 | 0.013673 | 0.37979 | 0.00060692 | 0.03259 | 2.7771e-05 | 0.0066539 | 1.0347e-11 | 0.7336 | 0.31882 | 0.27321 | 0.2672 | 0.41238 |  | 36.5042 | 32.8226 | 3.444 | 0 | 0.1826 | 0.043827 | 0.011122 | 0.1474 | 0.14077 | 0.0052031 | 0.0014284 | 8.4393e-06 | 1.9242e-08 | 0.20006 | 4.5523e-06 | 1.3736e-08 | 3.7526e-13 | 1.462e-12 | 0 | 3.9683e-09 | 3.3304e-06 | 5.9942e-10 | 3.8615e-09 | 9.9881e-10 | 2.5931e-13 | 4.3421e-11 | 1.7847e-12 | 6.197e-13 | 4.0927e-07 | 1.4341e-07 | 1.3979e-20 | 0.041764 | 0.15829 | 0 | 0 | 0 | 0.00042115 | 2.7788e-05 | 0.00013636 | 1.6073e-06 | 2.1233e-05 | 2.2929e-06 | 2.5989e-05 | 3.4798e-06 | 2.0012e-06 | 3.1674e-06 | 0 | 3.0912e-17 | 2.531e-13 | 9.0758e-06 | 4.4341e-05 | 0.00014381 | 0 | 2.1423e-13 | 4.8792 | 0.069603 | 0.019538 | 1.7322e-07 | 4.1102e-07 | 0.0010571 | 2.3242 | 0.00066336 | 0.00089487
A.100.06.137.230701 X35CrMo17 70% inox scrap (EU, USA) | metals, ferro | A.100.06.137 | Materials, metals, ferro, stainless steel | kg | X35CrMo17 70% inox scrap (EU, USA) | 3.4129 | 0.96049 | 0.040004 | 0.17603 | 0.23253 | 0.51193 | 0.11788 | 0.049591 | 0.032054 | 0.0044526 | 0.00077767 | 0.0027196 | 0.0075789 | 0.20721 | 0.00094801 | 0.021685 | 3.6468e-05 | 0.0036312 | 1.6162e-11 | 0.51193 | 0.21505 | 0.17868 | 0.17603 | 0.2289 |  | 29.6573 | 27.5622 | 1.9028 | 0 | 0.1305 | 0.050669 | 0.011162 | 0.10006 | 0.095513 | 0.0035981 | 0.00094998 | 5.7262e-06 | 1.3306e-08 | 0.13305 | 3.1805e-06 | 9.597e-09 | 2.6218e-13 | 2.2836e-12 | 0 | 3.7128e-09 | 2.2405e-06 | 5.4707e-10 | 2.5922e-09 | 5.4483e-10 | 1.417e-13 | 2.3751e-11 | 9.7419e-13 | 3.3825e-13 | 2.2324e-07 | 7.8267e-08 | 2.1835e-20 | 0.022785 | 0.11027 | 0 | 0 | 0 | 0.00027343 | 1.9014e-05 | 9.5159e-05 | 8.9102e-07 | 1.4044e-05 | 2.2485e-06 | 1.4176e-05 | 3.4122e-06 | 1.1028e-06 | 1.8166e-06 | 0 | 4.8284e-17 | 3.9535e-13 | 7.1571e-06 | 3.5959e-05 | 7.8449e-05 | 0 | 3.3463e-13 | 3.4017 | 0.066929 | 0.013525 | 9.4517e-08 | 2.2777e-07 | 0.00069244 | 1.2684 | 0.00036184 | 0.00083903
A.100.06.138.230701 X5CrNi18 (304) 23% inox scrap (China) | metals, ferro | A.100.06.138 | Materials, metals, ferro, stainless steel | kg | X5CrNi18 (304) 23% inox scrap (China) | 7.1514 | 3.5034 | 0.09736 | 1.2271 | 1.1062 | 1.0727 | 1.1352 | 0.069876 | 0.079534 | 0.0090637 | 0.0030561 | 0.005706 | 0.021748 | 1.0495 | 0.00032272 | 0.048611 | 2.0507e-05 | 0.0081097 | 5.5021e-12 | 1.0727 | 1.3242 | 1.2349 | 1.2271 | 1.0981 |  | 56.6911 | 51.0944 | 5.5248 | 0 | 0.023123 | 0.037863 | 0.010901 | 0.48953 | 0.47436 | 0.012379 | 0.0027838 | 2.8439e-05 | 4.5781e-08 | 0.38989 | 6.6506e-06 | 2.0067e-08 | 5.4823e-13 | 7.7739e-13 | 0 | 5.2944e-09 | 2.0536e-05 | 8.9731e-10 | 2.3903e-08 | 8.7538e-10 | 3.0348e-13 | 3.3918e-11 | 3.0689e-12 | 8.2818e-13 | 1.0706e-06 | 1.7652e-07 | 7.433e-21 | 0.05277 | 0.33712 | 0 | 0 | 0 | 0.00070053 | 0.00016598 | 0.0001994 | 2.5541e-06 | 0.00013503 | 2.3307e-06 | 2.2777e-05 | 3.5373e-06 | 4.2075e-06 | 3.7999e-06 | 0 | 1.6437e-17 | 1.3459e-13 | 2.5766e-05 | 6.9089e-05 | 6.6059e-05 | 0 | 1.1392e-13 | 7.1396 | 0.10379 | 0.1141 | 4.5765e-07 | 3.301e-07 | 0.0068331 | 4.9501 | 0.00058138 | 0.00092329
A.100.06.139.230701 X5CrNi18 (304) 44% inox scrap (World) | metals, ferro | A.100.06.139 | Materials, metals, ferro, stainless steel | kg | X5CrNi18 (304) 44% inox scrap (World) | 5.6203 | 2.6265 | 0.077343 | 0.90478 | 0.80137 | 0.84305 | 0.83016 | 0.058201 | 0.063986 | 0.0069485 | 0.0022097 | 0.0041994 | 0.015781 | 0.75801 | 0.00061011 | 0.037497 | 2.784e-05 | 0.0058581 | 1.0402e-11 | 0.84305 | 0.98148 | 0.91 | 0.90478 | 0.79551 |  | 46.8995 | 42.8042 | 4.0049 | 0 | 0.035584 | 0.0437 | 0.010987 | 0.36556 | 0.35404 | 0.0094051 | 0.002115 | 2.1225e-05 | 3.4782e-08 | 0.29621 | 5.2294e-06 | 1.5779e-08 | 4.3108e-13 | 1.4697e-12 | 0 | 4.7699e-09 | 1.5091e-05 | 7.8257e-10 | 1.756e-08 | 6.3223e-10 | 2.1934e-13 | 2.4537e-11 | 2.2168e-12 | 5.9827e-13 | 7.7323e-07 | 1.2752e-07 | 1.4052e-20 | 0.038114 | 0.2581 | 0 | 0 | 0 | 0.00053265 | 0.00012223 | 0.00015671 | 1.8533e-06 | 9.9026e-05 | 2.2931e-06 | 1.645e-05 | 3.4801e-06 | 3.0456e-06 | 2.7987e-06 | 0 | 3.1074e-17 | 2.5444e-13 | 1.9957e-05 | 5.7092e-05 | 4.7713e-05 | 0 | 2.1536e-13 | 5.6088 | 0.092662 | 0.084155 | 3.3055e-07 | 2.406e-07 | 0.0050058 | 3.5754 | 0.00041989 | 0.00088127
A.100.06.140.230701 X5CrNi18 (304) 70% inox scrap (EU, USA) | metals, ferro | A.100.06.140 | Materials, metals, ferro, stainless steel | kg | X5CrNi18 (304) 70% inox scrap (EU, USA) | 3.8108 | 1.5902 | 0.053687 | 0.5238 | 0.44108 | 0.57163 | 0.46969 | 0.044402 | 0.04561 | 0.0044487 | 0.0012094 | 0.0024188 | 0.0087285 | 0.41352 | 0.00094975 | 0.024361 | 3.6506e-05 | 0.0031971 | 1.6192e-11 | 0.57163 | 0.5765 | 0.52601 | 0.5238 | 0.43788 |  | 35.3275 | 33.0067 | 2.2088 | 0 | 0.050311 | 0.0506 | 0.011088 | 0.21906 | 0.21184 | 0.0058901 | 0.0013245 | 1.27e-05 | 2.1783e-08 | 0.1855 | 3.5499e-06 | 1.0711e-08 | 2.9263e-13 | 2.2878e-12 | 0 | 4.1501e-09 | 8.6551e-06 | 6.4697e-10 | 1.0064e-08 | 3.4487e-10 | 1.1989e-13 | 1.3451e-11 | 1.2099e-12 | 3.2656e-13 | 4.2176e-07 | 6.9597e-08 | 2.1875e-20 | 0.020794 | 0.16471 | 0 | 0 | 0 | 0.00033425 | 7.0529e-05 | 0.00010626 | 1.0252e-06 | 5.6477e-05 | 2.2486e-06 | 8.9735e-06 | 3.4124e-06 | 1.6725e-06 | 1.6154e-06 | 0 | 4.8373e-17 | 3.9608e-13 | 1.3092e-05 | 4.2913e-05 | 2.6031e-05 | 0 | 3.3524e-13 | 3.7997 | 0.079506 | 0.048771 | 1.8033e-07 | 1.3482e-07 | 0.0028463 | 1.9508 | 0.00022905 | 0.00083161
A.100.06.141.230701 X5CrNiMo18 (316) 23% inox scrap (China) | metals, ferro | A.100.06.141 | Materials, metals, ferro, stainless steel | kg | X5CrNiMo18 (316) 23% inox scrap (China) | 7.4676 | 4.7692 | 0.10698 | 1.4364 | 2.1056 | 1.1201 | 1.2988 | 0.11266 | 0.080899 | 0.012842 | 0.0033049 | 0.0099328 | 0.024567 | 2.0402 | 0.00032342 | 0.051159 | 2.0529e-05 | 0.014297 | 5.5139e-12 | 1.1201 | 1.543 | 1.4504 | 1.4364 | 2.0914 |  | 58.4992 | 52.0836 | 5.8342 | 0 | 0.53254 | 0.037909 | 0.010929 | 0.55018 | 0.53242 | 0.014028 | 0.0037255 | 3.192e-05 | 5.1879e-08 | 0.52178 | 6.944e-06 | 2.0952e-08 | 5.7242e-13 | 7.7906e-13 | 0 | 5.3411e-09 | 2.3526e-05 | 9.08e-10 | 2.7386e-08 | 2.5111e-09 | 2.8798e-13 | 1.1357e-10 | 5.0308e-12 | 1.7426e-12 | 1.1385e-06 | 3.0553e-07 | 7.449e-21 | 0.17477 | 0.34701 | 0 | 0 | 0 | 0.0011725 | 0.00019 | 0.00020822 | 2.8843e-06 | 0.00015481 | 2.3308e-06 | 6.5339e-05 | 3.5374e-06 | 4.6443e-06 | 6.6023e-06 | 0 | 1.6473e-17 | 1.3488e-13 | 2.7585e-05 | 7.0672e-05 | 0.00043584 | 0 | 1.1416e-13 | 7.4558 | 0.10553 | 0.13053 | 4.821e-07 | 1.0569e-06 | 0.0078372 | 6.4308 | 0.0016678 | 0.00091801
A.100.06.142.230701 X5CrNiMo18 (316) 44% inox scrap (World) | metals, ferro | A.100.06.142 | Materials, metals, ferro, stainless steel | kg | X5CrNiMo18 (316) 44% inox scrap (World) | 5.8487 | 3.5407 | 0.08429 | 1.0559 | 1.5232 | 0.8773 | 0.94836 | 0.0891 | 0.064971 | 0.0096774 | 0.0023894 | 0.0072521 | 0.017816 | 1.4735 | 0.00061061 | 0.039336 | 2.7856e-05 | 0.010327 | 1.041e-11 | 0.8773 | 1.1396 | 1.0656 | 1.0559 | 1.5128 |  | 48.2053 | 43.5187 | 4.2284 | 0 | 0.4035 | 0.043734 | 0.011007 | 0.40936 | 0.39597 | 0.010596 | 0.0027951 | 2.3739e-05 | 3.9186e-08 | 0.39146 | 5.4413e-06 | 1.6418e-08 | 4.4855e-13 | 1.4709e-12 | 0 | 4.8037e-09 | 1.725e-05 | 7.9029e-10 | 2.0076e-08 | 1.8136e-09 | 2.0814e-13 | 8.2062e-11 | 3.6338e-12 | 1.2587e-12 | 8.2228e-07 | 2.2069e-07 | 1.4064e-20 | 0.12622 | 0.26524 | 0 | 0 | 0 | 0.00087349 | 0.00013958 | 0.00016308 | 2.0919e-06 | 0.00011331 | 2.2931e-06 | 4.719e-05 | 3.4801e-06 | 3.3611e-06 | 4.8226e-06 | 0 | 3.11e-17 | 2.5465e-13 | 2.1271e-05 | 5.8235e-05 | 0.00031478 | 0 | 2.1554e-13 | 5.8372 | 0.093913 | 0.096022 | 3.482e-07 | 7.6548e-07 | 0.005731 | 4.6449 | 0.0012045 | 0.00087746
A.100.06.143.230701 X5CrNiMo18 (316) 70% inox scrap (EU, USA) | metals, ferro | A.100.06.143 | Materials, metals, ferro, stainless steel | kg | X5CrNiMo18 (316) 70% inox scrap (EU, USA) | 3.9354 | 2.0888 | 0.057476 | 0.60624 | 0.83479 | 0.59031 | 0.53416 | 0.061257 | 0.046148 | 0.0059372 | 0.0013074 | 0.0040839 | 0.0098388 | 0.80379 | 0.00095002 | 0.025365 | 3.6514e-05 | 0.0056347 | 1.6197e-11 | 0.59031 | 0.66273 | 0.61089 | 0.60624 | 0.82915 |  | 36.0398 | 33.3964 | 2.3307 | 0 | 0.25099 | 0.050618 | 0.011099 | 0.24295 | 0.23472 | 0.0065396 | 0.0016954 | 1.4072e-05 | 2.4185e-08 | 0.23746 | 3.6655e-06 | 1.106e-08 | 3.0216e-13 | 2.2884e-12 | 0 | 4.1685e-09 | 9.8332e-06 | 6.5119e-10 | 1.1436e-08 | 9.8926e-10 | 1.1378e-13 | 4.4828e-11 | 1.9827e-12 | 6.868e-13 | 4.4852e-07 | 1.2042e-07 | 2.1881e-20 | 0.068853 | 0.1686 | 0 | 0 | 0 | 0.00052016 | 7.999e-05 | 0.00010973 | 1.1553e-06 | 6.427e-05 | 2.2486e-06 | 2.574e-05 | 3.4124e-06 | 1.8446e-06 | 2.7194e-06 | 0 | 4.8387e-17 | 3.9619e-13 | 1.3809e-05 | 4.3537e-05 | 0.0001717 | 0 | 3.3534e-13 | 3.9242 | 0.080189 | 0.055243 | 1.8996e-07 | 4.2112e-07 | 0.0032418 | 2.5342 | 0.00065701 | 0.00082953
A.100.06.144.230701 X6Cr17 (430) 23% inox scrap (China) | metals, ferro | A.100.06.144 | Materials, metals, ferro, stainless steel | kg | X6Cr17 (430) 23% inox scrap (China) | 6.041 | 1.4748 | 0.060154 | 0.29665 | 0.21182 | 0.90616 | 0.21267 | 0.065938 | 0.045951 | 0.0075628 | 0.0018608 | 0.0047788 | 0.017703 | 0.16426 | 0.0003183 | 0.040822 | 2.0412e-05 | 0.0067365 | 5.4267e-12 | 0.90616 | 0.35646 | 0.30304 | 0.29665 | 0.20508 |  | 42.1544 | 37.458 | 4.6244 | 0 | 0.022928 | 0.038038 | 0.011089 | 0.17483 | 0.16719 | 0.006131 | 0.00151 | 1.0023e-05 | 2.2674e-08 | 0.21149 | 5.6202e-06 | 1.6958e-08 | 4.6329e-13 | 7.6673e-13 | 0 | 4.21e-09 | 3.7125e-06 | 6.4954e-10 | 4.3065e-09 | 7.2865e-10 | 3.6326e-13 | 2.8205e-11 | 1.6862e-12 | 4.9214e-13 | 5.3951e-07 | 1.4693e-07 | 7.3311e-21 | 0.010714 | 0.20077 | 0 | 0 | 0 | 0.00036923 | 3.0875e-05 | 0.00016844 | 2.0813e-06 | 2.3743e-05 | 2.3305e-06 | 1.8959e-05 | 3.537e-06 | 2.5866e-06 | 3.1894e-06 | 0 | 1.6212e-17 | 1.3274e-13 | 1.0576e-05 | 5.1501e-05 | 5.1408e-05 | 0 | 1.1235e-13 | 6.0293 | 0.072429 | 0.021659 | 2.3005e-07 | 2.7537e-07 | 0.0011843 | 2.6255 | 0.00048393 | 0.00094364
A.100.06.145.230701 X6Cr17 (430) 44% inox scrap (World) | metals, ferro | A.100.06.145 | Materials, metals, ferro, stainless steel | kg | X6Cr17 (430) 44% inox scrap (World) | 4.8184 | 1.1614 | 0.050472 | 0.23275 | 0.15541 | 0.72276 | 0.1639 | 0.055356 | 0.039732 | 0.0058645 | 0.0013464 | 0.0035297 | 0.012859 | 0.11867 | 0.00060692 | 0.031871 | 2.7771e-05 | 0.0048663 | 1.0347e-11 | 0.72276 | 0.28259 | 0.23698 | 0.23275 | 0.15054 |  | 36.4007 | 32.9557 | 3.3547 | 0 | 0.035444 | 0.043827 | 0.011122 | 0.13828 | 0.13219 | 0.0048924 | 0.001195 | 7.9253e-06 | 1.8093e-08 | 0.16736 | 4.4852e-06 | 1.3534e-08 | 3.6973e-13 | 1.462e-12 | 0 | 3.9867e-09 | 2.9403e-06 | 6.0363e-10 | 3.4072e-09 | 5.2626e-10 | 2.6251e-13 | 2.0411e-11 | 1.2182e-12 | 3.5558e-13 | 3.8965e-07 | 1.0614e-07 | 1.3979e-20 | 0.0077407 | 0.15962 | 0 | 0 | 0 | 0.00029338 | 2.4656e-05 | 0.00013435 | 1.5119e-06 | 1.8653e-05 | 2.2929e-06 | 1.3693e-05 | 3.4798e-06 | 1.875e-06 | 2.3578e-06 | 0 | 3.0912e-17 | 2.531e-13 | 8.9868e-06 | 4.4389e-05 | 3.7132e-05 | 0 | 2.1423e-13 | 4.8069 | 0.07001 | 0.017395 | 1.6616e-07 | 2.0106e-07 | 0.00092612 | 1.8966 | 0.00034951 | 0.00089597
A.100.06.146.230701 X6Cr17 (430) 70% inox scrap (EU, USA) | metals, ferro | A.100.06.146 | Materials, metals, ferro, stainless steel | kg | X6Cr17 (430) 70% inox scrap (EU, USA) | 3.3734 | 0.79102 | 0.03903 | 0.15724 | 0.088733 | 0.50601 | 0.10627 | 0.042851 | 0.032381 | 0.0038574 | 0.00073848 | 0.0020536 | 0.0071349 | 0.064784 | 0.00094801 | 0.021292 | 3.6468e-05 | 0.0026561 | 1.6162e-11 | 0.50601 | 0.19529 | 0.15892 | 0.15724 | 0.086077 |  | 29.6009 | 27.6348 | 1.8541 | 0 | 0.050234 | 0.050669 | 0.011162 | 0.095088 | 0.090837 | 0.0034286 | 0.00082266 | 5.4459e-06 | 1.268e-08 | 0.11522 | 3.1439e-06 | 9.4866e-09 | 2.5916e-13 | 2.2836e-12 | 0 | 3.7229e-09 | 2.0277e-06 | 5.4937e-10 | 2.3443e-09 | 2.8707e-10 | 1.4344e-13 | 1.12e-11 | 6.652e-13 | 1.9419e-13 | 2.1254e-07 | 5.7938e-08 | 2.1835e-20 | 0.0042269 | 0.11099 | 0 | 0 | 0 | 0.00020373 | 1.7306e-05 | 9.406e-05 | 8.3897e-07 | 1.2636e-05 | 2.2485e-06 | 7.4695e-06 | 3.4122e-06 | 1.034e-06 | 1.375e-06 | 0 | 4.8284e-17 | 3.9535e-13 | 7.1086e-06 | 3.5985e-05 | 2.0259e-05 | 0 | 3.3463e-13 | 3.3622 | 0.067151 | 0.012356 | 9.0664e-08 | 1.1325e-07 | 0.000621 | 1.0351 | 0.00019066 | 0.00083963
A.100.06.147.230701 X6CrNi18 (~304) 23% inox scrap (China) | metals, ferro | A.100.06.147 | Materials, metals, ferro, stainless steel | kg | X6CrNi18 (~304) 23% inox scrap (China) | 7.1514 | 3.5034 | 0.09736 | 1.2271 | 1.1062 | 1.0727 | 1.1352 | 0.069876 | 0.079534 | 0.0090637 | 0.0030561 | 0.005706 | 0.021748 | 1.0495 | 0.00032272 | 0.048611 | 2.0507e-05 | 0.0081097 | 5.5021e-12 | 1.0727 | 1.3242 | 1.2349 | 1.2271 | 1.0981 |  | 56.6911 | 51.0944 | 5.5248 | 0 | 0.023123 | 0.037863 | 0.010901 | 0.48953 | 0.47436 | 0.012379 | 0.0027838 | 2.8439e-05 | 4.5781e-08 | 0.38989 | 6.6506e-06 | 2.0067e-08 | 5.4823e-13 | 7.7739e-13 | 0 | 5.2944e-09 | 2.0536e-05 | 8.9731e-10 | 2.3903e-08 | 8.7538e-10 | 3.0348e-13 | 3.3918e-11 | 3.0689e-12 | 8.2818e-13 | 1.0706e-06 | 1.7652e-07 | 7.433e-21 | 0.05277 | 0.33712 | 0 | 0 | 0 | 0.00070053 | 0.00016598 | 0.0001994 | 2.5541e-06 | 0.00013503 | 2.3307e-06 | 2.2777e-05 | 3.5373e-06 | 4.2075e-06 | 3.7999e-06 | 0 | 1.6437e-17 | 1.3459e-13 | 2.5766e-05 | 6.9089e-05 | 6.6059e-05 | 0 | 1.1392e-13 | 7.1396 | 0.10379 | 0.1141 | 4.5765e-07 | 3.301e-07 | 0.0068331 | 4.9501 | 0.00058138 | 0.00092329
A.100.06.148.230701 X6CrNi18 (~304) 44% inox scrap (World) | metals, ferro | A.100.06.148 | Materials, metals, ferro, stainless steel | kg | X6CrNi18 (~304) 44% inox scrap (World) | 5.6203 | 2.6265 | 0.077343 | 0.90478 | 0.80137 | 0.84305 | 0.83016 | 0.058201 | 0.063986 | 0.0069485 | 0.0022097 | 0.0041994 | 0.015781 | 0.75801 | 0.00061011 | 0.037497 | 2.784e-05 | 0.0058581 | 1.0402e-11 | 0.84305 | 0.98148 | 0.91 | 0.90478 | 0.79551 |  | 46.8995 | 42.8042 | 4.0049 | 0 | 0.035584 | 0.0437 | 0.010987 | 0.36556 | 0.35404 | 0.0094051 | 0.002115 | 2.1225e-05 | 3.4782e-08 | 0.29621 | 5.2294e-06 | 1.5779e-08 | 4.3108e-13 | 1.4697e-12 | 0 | 4.7699e-09 | 1.5091e-05 | 7.8257e-10 | 1.756e-08 | 6.3223e-10 | 2.1934e-13 | 2.4537e-11 | 2.2168e-12 | 5.9827e-13 | 7.7323e-07 | 1.2752e-07 | 1.4052e-20 | 0.038114 | 0.2581 | 0 | 0 | 0 | 0.00053265 | 0.00012223 | 0.00015671 | 1.8533e-06 | 9.9026e-05 | 2.2931e-06 | 1.645e-05 | 3.4801e-06 | 3.0456e-06 | 2.7987e-06 | 0 | 3.1074e-17 | 2.5444e-13 | 1.9957e-05 | 5.7092e-05 | 4.7713e-05 | 0 | 2.1536e-13 | 5.6088 | 0.092662 | 0.084155 | 3.3055e-07 | 2.406e-07 | 0.0050058 | 3.5754 | 0.00041989 | 0.00088127
A.100.06.149.230701 X6CrNi18 (~304) 70% inox scrap (EU, USA) | metals, ferro | A.100.06.149 | Materials, metals, ferro, stainless steel | kg | X6CrNi18 (~304) 70% inox scrap (EU, USA) | 3.8108 | 1.5902 | 0.053687 | 0.5238 | 0.44108 | 0.57163 | 0.46969 | 0.044402 | 0.04561 | 0.0044487 | 0.0012094 | 0.0024188 | 0.0087285 | 0.41352 | 0.00094975 | 0.024361 | 3.6506e-05 | 0.0031971 | 1.6192e-11 | 0.57163 | 0.5765 | 0.52601 | 0.5238 | 0.43788 |  | 35.3275 | 33.0067 | 2.2088 | 0 | 0.050311 | 0.0506 | 0.011088 | 0.21906 | 0.21184 | 0.0058901 | 0.0013245 | 1.27e-05 | 2.1783e-08 | 0.1855 | 3.5499e-06 | 1.0711e-08 | 2.9263e-13 | 2.2878e-12 | 0 | 4.1501e-09 | 8.6551e-06 | 6.4697e-10 | 1.0064e-08 | 3.4487e-10 | 1.1989e-13 | 1.3451e-11 | 1.2099e-12 | 3.2656e-13 | 4.2176e-07 | 6.9597e-08 | 2.1875e-20 | 0.020794 | 0.16471 | 0 | 0 | 0 | 0.00033425 | 7.0529e-05 | 0.00010626 | 1.0252e-06 | 5.6477e-05 | 2.2486e-06 | 8.9735e-06 | 3.4124e-06 | 1.6725e-06 | 1.6154e-06 | 0 | 4.8373e-17 | 3.9608e-13 | 1.3092e-05 | 4.2913e-05 | 2.6031e-05 | 0 | 3.3524e-13 | 3.7997 | 0.079506 | 0.048771 | 1.8033e-07 | 1.3482e-07 | 0.0028463 | 1.9508 | 0.00022905 | 0.00083161
A.100.06.150.230701 X7CrAl13 (405) 23% inox scrap (China) | metals, ferro | A.100.06.150 | Materials, metals, ferro, stainless steel | kg | X7CrAl13 (405) 23% inox scrap (China) | 5.6062 | 1.3558 | 0.058448 | 0.27001 | 0.18638 | 0.84092 | 0.19262 | 0.06246 | 0.046558 | 0.0062579 | 0.0017089 | 0.0039227 | 0.014588 | 0.14685 | 0.00031903 | 0.034035 | 2.0483e-05 | 0.005499 | 4.936e-10 | 0.84092 | 0.32811 | 0.27517 | 0.27001 | 0.18088 |  | 41.9441 | 38.0762 | 3.7798 | 0 | 0.023057 | 0.04153 | 0.023516 | 0.16088 | 0.15368 | 0.0056466 | 0.0015481 | 9.2137e-06 | 2.0883e-08 | 0.21682 | 5.2167e-06 | 1.574e-08 | 4.3003e-13 | 7.6835e-13 | 0 | 4.2397e-09 | 3.3353e-06 | 6.5489e-10 | 3.8669e-09 | 5.9437e-10 | 3.7566e-13 | 2.3029e-11 | 1.6142e-12 | 4.558e-13 | 5.3758e-07 | 1.1987e-07 | 7.346e-21 | 0.010612 | 0.20621 | 0 | 0 | 0 | 0.00033693 | 2.785e-05 | 0.00015631 | 1.7166e-06 | 2.1249e-05 | 2.3412e-06 | 1.5465e-05 | 3.5533e-06 | 2.3673e-06 | 2.6236e-06 | 0 | 1.6245e-17 | 1.3301e-13 | 1.0495e-05 | 5.1173e-05 | 4.1781e-05 | 0 | 1.1258e-13 | 5.5944 | 0.072722 | 0.019592 | 2.2949e-07 | 2.2527e-07 | 0.0010575 | 2.5552 | 0.00039475 | 0.00095164
A.100.06.151.230701 X7CrAl13 (405) 44% inox scrap (World) | metals, ferro | A.100.06.151 | Materials, metals, ferro, stainless steel | kg | X7CrAl13 (405) 44% inox scrap (World) | 4.5043 | 1.0754 | 0.04924 | 0.21351 | 0.13703 | 0.67565 | 0.14942 | 0.052845 | 0.04017 | 0.004922 | 0.0012367 | 0.0029114 | 0.010609 | 0.10609 | 0.00060745 | 0.026969 | 2.7822e-05 | 0.0039726 | 3.6291e-10 | 0.67565 | 0.26212 | 0.21685 | 0.21351 | 0.13306 |  | 36.2488 | 33.4022 | 2.7447 | 0 | 0.035536 | 0.046349 | 0.020097 | 0.12821 | 0.12244 | 0.0045426 | 0.0012225 | 7.3406e-06 | 1.68e-08 | 0.17122 | 4.1938e-06 | 1.2654e-08 | 3.4571e-13 | 1.4631e-12 | 0 | 4.0082e-09 | 2.6679e-06 | 6.0749e-10 | 3.0897e-09 | 4.2928e-10 | 2.7147e-13 | 1.6673e-11 | 1.1663e-12 | 3.2933e-13 | 3.8825e-07 | 8.6596e-08 | 1.3989e-20 | 0.0076668 | 0.16355 | 0 | 0 | 0 | 0.00027005 | 2.2471e-05 | 0.00012559 | 1.2485e-06 | 1.6851e-05 | 2.3007e-06 | 1.117e-05 | 3.4916e-06 | 1.7166e-06 | 1.9491e-06 | 0 | 3.0935e-17 | 2.533e-13 | 8.9281e-06 | 4.4153e-05 | 3.0179e-05 | 0 | 2.144e-13 | 4.4928 | 0.070221 | 0.015902 | 1.6576e-07 | 1.6488e-07 | 0.00083452 | 1.8458 | 0.0002851 | 0.00090174
A.100.06.152.230701 X7CrAl13 (405) 70% inox scrap (EU, USA) | metals, ferro | A.100.06.152 | Materials, metals, ferro, stainless steel | kg | X7CrAl13 (405) 70% inox scrap (EU, USA) | 3.2021 | 0.74414 | 0.038358 | 0.14675 | 0.07871 | 0.48032 | 0.098376 | 0.041481 | 0.03262 | 0.0033433 | 0.00067864 | 0.0017163 | 0.0059077 | 0.057923 | 0.0009483 | 0.018619 | 3.6496e-05 | 0.0021686 | 2.0847e-10 | 0.48032 | 0.18412 | 0.14793 | 0.14675 | 0.076542 |  | 29.5181 | 27.8783 | 1.5214 | 0 | 0.050285 | 0.052044 | 0.016057 | 0.089592 | 0.085517 | 0.0032378 | 0.00083767 | 5.1269e-06 | 1.1974e-08 | 0.11732 | 2.985e-06 | 9.007e-09 | 2.4606e-13 | 2.2842e-12 | 0 | 3.7346e-09 | 1.8791e-06 | 5.5148e-10 | 2.1712e-09 | 2.3417e-10 | 1.4833e-13 | 9.1614e-12 | 6.3684e-13 | 1.7987e-13 | 2.1178e-07 | 4.7277e-08 | 2.184e-20 | 0.0041866 | 0.11313 | 0 | 0 | 0 | 0.00019101 | 1.6114e-05 | 8.9283e-05 | 6.9529e-07 | 1.1654e-05 | 2.2527e-06 | 6.093e-06 | 3.4186e-06 | 9.4759e-07 | 1.152e-06 | 0 | 4.8297e-17 | 3.9546e-13 | 7.0766e-06 | 3.5856e-05 | 1.6467e-05 | 0 | 3.3472e-13 | 3.1909 | 0.067266 | 0.011542 | 9.0446e-08 | 9.3518e-08 | 0.00057104 | 1.0074 | 0.00015552 | 0.00084278
A.100.06.153.230701 X90CrCoMoV17 23% inox scrap (China) | metals, ferro | A.100.06.153 | Materials, metals, ferro, stainless steel | kg | X90CrCoMoV17 23% inox scrap (China) | 6.1561 | 1.7542 | 0.067286 | 0.32977 | 0.43378 | 0.92341 | 0.23577 | 0.075077 | 0.04567 | 0.0090094 | 0.0019355 | 0.010671 | 0.018592 | 0.38302 | 0.0003183 | 0.042657 | 2.0897e-05 | 0.0080978 | 5.4267e-12 | 0.92341 | 0.39672 | 0.33753 | 0.32977 | 0.42568 |  | 42.6893 | 37.6041 | 4.849 | 0 | 0.13953 | 0.069896 | 0.026723 | 0.18515 | 0.17701 | 0.0064503 | 0.0016904 | 1.0612e-05 | 2.3855e-08 | 0.23675 | 5.7269e-06 | 1.728e-08 | 4.7209e-13 | 7.6673e-13 | 0 | 4.2116e-09 | 4.147e-06 | 6.4876e-10 | 4.8023e-09 | 1.0692e-09 | 3.5884e-13 | 5.073e-11 | 2.0936e-12 | 7.0697e-13 | 5.5342e-07 | 1.8059e-07 | 7.3311e-21 | 0.035661 | 0.20109 | 0 | 0 | 0 | 0.00046787 | 3.4298e-05 | 0.00017165 | 2.1865e-06 | 2.7057e-05 | 2.3391e-06 | 2.7821e-05 | 3.55e-06 | 2.9447e-06 | 7.09e-06 | 0 | 1.6212e-17 | 1.3274e-13 | 1.0744e-05 | 5.196e-05 | 0.00012623 | 0 | 1.1235e-13 | 6.1443 | 0.072505 | 0.024003 | 2.3647e-07 | 6.0331e-07 | 0.001341 | 2.9642 | 0.00071013 | 0.00094514
A.100.06.154.230701 X90CrCoMoV17 44% inox scrap (World) | metals, ferro | A.100.06.154 | Materials, metals, ferro, stainless steel | kg | X90CrCoMoV17 44% inox scrap (World) | 4.9015 | 1.3632 | 0.055624 | 0.25668 | 0.31571 | 0.73522 | 0.18059 | 0.061957 | 0.039529 | 0.0069093 | 0.0014004 | 0.0077854 | 0.013502 | 0.27666 | 0.00060692 | 0.033196 | 2.8122e-05 | 0.0058495 | 1.0347e-11 | 0.73522 | 0.31167 | 0.26189 | 0.25668 | 0.30986 |  | 36.787 | 33.0612 | 3.5169 | 0 | 0.11965 | 0.066836 | 0.022413 | 0.14574 | 0.13929 | 0.005123 | 0.0013252 | 8.3506e-06 | 1.8946e-08 | 0.18561 | 4.5623e-06 | 1.3766e-08 | 3.7609e-13 | 1.462e-12 | 0 | 3.9879e-09 | 3.2541e-06 | 6.0307e-10 | 3.7652e-09 | 7.7224e-10 | 2.5931e-13 | 3.6679e-11 | 1.5125e-12 | 5.1073e-13 | 3.9969e-07 | 1.3045e-07 | 1.3979e-20 | 0.025758 | 0.15985 | 0 | 0 | 0 | 0.00036462 | 2.7128e-05 | 0.00013667 | 1.5879e-06 | 2.1046e-05 | 2.2991e-06 | 2.0093e-05 | 3.4892e-06 | 2.1336e-06 | 5.1748e-06 | 0 | 3.0912e-17 | 2.531e-13 | 9.1079e-06 | 4.4721e-05 | 9.1168e-05 | 0 | 2.1423e-13 | 4.89 | 0.070065 | 0.019088 | 1.708e-07 | 4.3792e-07 | 0.0010393 | 2.1412 | 0.00051288 | 0.00089705
A.100.06.155.230701 X90CrCoMoV17 70% inox scrap (EU, USA) | metals, ferro | A.100.06.155 | Materials, metals, ferro, stainless steel | kg | X90CrCoMoV17 70% inox scrap (EU, USA) | 3.4187 | 0.90112 | 0.04184 | 0.17029 | 0.17617 | 0.51281 | 0.11537 | 0.046451 | 0.03227 | 0.0044273 | 0.00076791 | 0.0043748 | 0.0074853 | 0.15096 | 0.00094801 | 0.022015 | 3.666e-05 | 0.0031924 | 1.6162e-11 | 0.51281 | 0.21115 | 0.1725 | 0.17029 | 0.17298 |  | 29.8116 | 27.6924 | 1.9426 | 0 | 0.096167 | 0.063219 | 0.017321 | 0.099154 | 0.094706 | 0.0035544 | 0.00089371 | 5.6778e-06 | 1.3145e-08 | 0.12517 | 3.186e-06 | 9.6135e-09 | 2.6263e-13 | 2.2836e-12 | 0 | 3.7235e-09 | 2.1989e-06 | 5.4906e-10 | 2.5397e-09 | 4.2124e-10 | 1.417e-13 | 2.0074e-11 | 8.2569e-13 | 2.7882e-13 | 2.1802e-07 | 7.1199e-08 | 2.1835e-20 | 0.014054 | 0.11112 | 0 | 0 | 0 | 0.00024259 | 1.8654e-05 | 9.5324e-05 | 8.8042e-07 | 1.3942e-05 | 2.2519e-06 | 1.0961e-05 | 3.4174e-06 | 1.1751e-06 | 2.9115e-06 | 0 | 4.8284e-17 | 3.9535e-13 | 7.1747e-06 | 3.6166e-05 | 4.9734e-05 | 0 | 3.3463e-13 | 3.4076 | 0.067181 | 0.01328 | 9.3195e-08 | 2.4245e-07 | 0.00068275 | 1.1685 | 0.00027976 | 0.00084022
A.100.06.156.230701 X90CrMoV18 (440B) 23% inox scrap (China) | metals, ferro | A.100.06.156 | Materials, metals, ferro, stainless steel | kg | X90CrMoV18 (440B) 23% inox scrap (China) | 6.415 | 2.033 | 0.065928 | 0.36779 | 0.63704 | 0.96225 | 0.26036 | 0.087017 | 0.045117 | 0.010163 | 0.0010298 | 0.0096179 | 0.020078 | 0.58063 | 0.00031323 | 0.046263 | 2.0405e-05 | 0.010148 | 5.3401e-12 | 0.96225 | 0.43339 | 0.37761 | 0.36779 | 0.6269 |  | 42.5948 | 36.9657 | 5.3042 | 0 | 0.25419 | 0.052695 | 0.017986 | 0.1893 | 0.18055 | 0.0069142 | 0.0018412 | 1.0824e-05 | 2.557e-08 | 0.25787 | 5.9672e-06 | 1.8005e-08 | 4.919e-13 | 7.5451e-13 | 0 | 4.1899e-09 | 4.5895e-06 | 6.4442e-10 | 5.3233e-09 | 1.5255e-09 | 3.5795e-13 | 6.92e-11 | 1.2995e-12 | 6.3479e-13 | 4.1577e-08 | 2.2178e-07 | 7.2142e-21 | 0.062598 | 0.19528 | 0 | 0 | 0 | 0.0005854 | 3.7887e-05 | 0.00017887 | 2.3601e-06 | 2.9747e-05 | 2.3345e-06 | 3.9692e-05 | 3.5431e-06 | 1.6434e-06 | 6.393e-06 | 0 | 1.5953e-17 | 1.3063e-13 | 1.0871e-05 | 5.1768e-05 | 0.00022029 | 0 | 1.1056e-13 | 6.4032 | 0.072117 | 0.026458 | 1.4859e-08 | 7.1264e-07 | 0.0014837 | 1.0918 | 0.0010131 | 0.00094324
A.100.06.157.230701 X90CrMoV18 (440B) 44% inox scrap (World) | metals, ferro | A.100.06.157 | Materials, metals, ferro, stainless steel | kg | X90CrMoV18 (440B) 44% inox scrap (World) | 5.0885 | 1.5646 | 0.054642 | 0.28414 | 0.46251 | 0.76327 | 0.19835 | 0.07058 | 0.039129 | 0.0077423 | 0.0007462 | 0.0070247 | 0.014575 | 0.41938 | 0.00060325 | 0.035801 | 2.7766e-05 | 0.0073305 | 1.0285e-11 | 0.76327 | 0.33815 | 0.29084 | 0.28414 | 0.45518 |  | 36.7188 | 32.6002 | 3.8456 | 0 | 0.20247 | 0.054413 | 0.016104 | 0.14873 | 0.14184 | 0.005458 | 0.0014342 | 8.5038e-06 | 2.0185e-08 | 0.20087 | 4.7359e-06 | 1.429e-08 | 3.9039e-13 | 1.4531e-12 | 0 | 3.9722e-09 | 3.5737e-06 | 5.9993e-10 | 4.1415e-09 | 1.1017e-09 | 2.5867e-13 | 5.0019e-11 | 9.3898e-13 | 4.5861e-13 | 3.0029e-08 | 1.602e-07 | 1.3894e-20 | 0.045212 | 0.15565 | 0 | 0 | 0 | 0.0004495 | 2.972e-05 | 0.00014188 | 1.7133e-06 | 2.2989e-05 | 2.2958e-06 | 2.8667e-05 | 3.4843e-06 | 1.1938e-06 | 4.6715e-06 | 0 | 3.0725e-17 | 2.5158e-13 | 9.2002e-06 | 4.4582e-05 | 0.0001591 | 0 | 2.1294e-13 | 5.077 | 0.069785 | 0.020861 | 1.075e-08 | 5.1687e-07 | 0.0011424 | 0.78886 | 0.00073172 | 0.00089568
A.100.06.158.230701 X90CrMoV18 (440B) 70% inox scrap (EU, USA) | metals, ferro | A.100.06.158 | Materials, metals, ferro, stainless steel | kg | X90CrMoV18 (440B) 70% inox scrap (EU, USA) | 3.5207 | 1.0109 | 0.041305 | 0.18527 | 0.25624 | 0.52811 | 0.12506 | 0.051155 | 0.032052 | 0.0048817 | 0.00041109 | 0.0039599 | 0.0080707 | 0.22881 | 0.00094601 | 0.023436 | 3.6466e-05 | 0.0040002 | 1.6128e-11 | 0.52811 | 0.22559 | 0.18829 | 0.18527 | 0.25224 |  | 29.7744 | 27.4409 | 2.1219 | 0 | 0.14134 | 0.056443 | 0.013879 | 0.10079 | 0.096099 | 0.0037371 | 0.00095314 | 5.7614e-06 | 1.3821e-08 | 0.13349 | 3.2807e-06 | 9.8991e-09 | 2.7043e-13 | 2.2788e-12 | 0 | 3.715e-09 | 2.3732e-06 | 5.4735e-10 | 2.7449e-09 | 6.0097e-10 | 1.4135e-13 | 2.735e-11 | 5.1287e-13 | 2.5038e-13 | 1.6382e-08 | 8.7426e-08 | 2.1788e-20 | 0.024666 | 0.10883 | 0 | 0 | 0 | 0.00028889 | 2.0068e-05 | 9.8168e-05 | 9.488e-07 | 1.5002e-05 | 2.2501e-06 | 1.5637e-05 | 3.4147e-06 | 6.6241e-07 | 2.637e-06 | 0 | 4.8182e-17 | 3.9452e-13 | 7.225e-06 | 3.609e-05 | 8.6789e-05 | 0 | 3.3392e-13 | 3.5096 | 0.067028 | 0.014246 | 5.8938e-09 | 2.8551e-07 | 0.00073897 | 0.43089 | 0.00039913 | 0.00083947
Materials, metals, ferro, steel automation
A.100.08.101.230701 10SPb20 (1.0721) | metals, ferro | A.100.08.101 | Materials, metals, ferro, steel automation | kg | 10SPb20 (1.0721) | 2.5321 | 0.60402 | 0.032932 | 0.10976 | 0.081511 | 0.37982 | 0.085919 | 0.022946 | 0.031634 | 0.00022232 | 0.00095211 | 0.00012337 | 0.00089009 | 0.080875 | 1.6495e-06 | 0.00051252 | 8.1561e-08 | 0.00012348 | 2.8122e-14 | 0.37982 | 0.14269 | 0.10988 | 0.10976 | 0.081388 |  | 23.944 | 23.8781 | 0.061865 | 0 | 7.4565e-05 | 0.00098577 | 0.0029797 | 0.066293 | 0.062239 | 0.0022581 | 0.0017957 | 3.7314e-06 | 8.3508e-09 | 0.2515 | 2.3498e-06 | 7.09e-09 | 1.9371e-13 | 3.9734e-15 | 0 | 8.9008e-10 | 8.9678e-07 | 2.0309e-10 | 1.0437e-09 | 1.1317e-11 | 5.6879e-13 | 5.233e-13 | 1.1843e-12 | 2.7124e-13 | 4.8155e-07 | 2.3195e-09 | 3.7992e-23 | 0.012719 | 0.23878 | 0 | 0 | 0 | 0.00012135 | 7.1957e-06 | 7.0603e-05 | 1.154e-07 | 5.9708e-06 | 8.1773e-11 | 2.9447e-07 | 1.2316e-10 | 1.2818e-06 | 1.1745e-07 | 0 | 8.4014e-20 | 6.879e-16 | 6.5142e-06 | 2.9186e-05 | 7.1417e-08 | 0 | 5.8225e-16 | 2.5321 | 0.0071967 | 0.0049232 | 2.0663e-07 | 6.0204e-09 | 0.00030207 | 2.0473 | 7.5162e-06 | 0.00019435
A.100.08.102.230701 35S20 (1.0726) | metals, ferro | A.100.08.102 | Materials, metals, ferro, steel automation | kg | 35S20 (1.0726) | 2.5451 | 0.6023 | 0.032971 | 0.10961 | 0.077957 | 0.38176 | 0.085696 | 0.023054 | 0.031773 | 0.00018191 | 0.00095095 | 6.5739e-05 | 0.00085513 | 0.077402 | 1.6495e-06 | 0.0004314 | 8.1146e-08 | 0.00012348 | 2.8122e-14 | 0.38176 | 0.14258 | 0.10973 | 0.10961 | 0.077833 |  | 24.0361 | 23.9835 | 0.051788 | 0 | 7.2714e-05 | 0.00042727 | 0.0003633 | 0.06635 | 0.062283 | 0.0022654 | 0.0018015 | 3.734e-06 | 8.3778e-09 | 0.25231 | 2.3618e-06 | 7.1262e-09 | 1.947e-13 | 3.9734e-15 | 0 | 8.9408e-10 | 8.8739e-07 | 2.04e-10 | 1.0335e-09 | 1.1317e-11 | 5.7282e-13 | 4.9047e-13 | 1.1841e-12 | 2.7115e-13 | 4.8155e-07 | 2.3024e-09 | 3.7992e-23 | 0.012471 | 0.23983 | 0 | 0 | 0 | 0.00012164 | 7.1254e-06 | 7.0964e-05 | 1.1133e-07 | 5.8768e-06 | 8.1773e-11 | 2.9447e-07 | 1.2316e-10 | 1.2774e-06 | 7.8228e-08 | 0 | 8.4014e-20 | 6.879e-16 | 6.536e-06 | 2.9301e-05 | 7.1787e-08 | 0 | 5.8225e-16 | 2.5451 | 0.0072478 | 0.0048751 | 2.0662e-07 | 4.2667e-09 | 0.00029813 | 2.0471 | 7.5162e-06 | 0.00019573
A.100.08.103.230701 9S20 | metals, ferro | A.100.08.103 | Materials, metals, ferro, steel automation | kg | 9S20 | 2.5155 | 0.64972 | 0.034322 | 0.11731 | 0.12078 | 0.37732 | 0.092848 | 0.022965 | 0.031657 | 0.00068661 | 0.0012349 | 0.0007429 | 0.0014939 | 0.11916 | 3.299e-07 | 0.0014538 | 2.0998e-08 | 0.00015876 | 5.6244e-15 | 0.37732 | 0.15163 | 0.11747 | 0.11731 | 0.12062 |  | 24.0216 | 23.8048 | 0.18024 | 0 | 3.5771e-05 | 0.0064917 | 0.030084 | 0.070887 | 0.066784 | 0.0022915 | 0.001812 | 4.0038e-06 | 8.4747e-09 | 0.25378 | 2.3343e-06 | 7.0433e-09 | 1.9243e-13 | 7.9468e-16 | 0 | 8.8947e-10 | 1.0463e-06 | 2.0295e-10 | 1.2103e-09 | 1.455e-11 | 5.5411e-13 | 1.0057e-12 | 1.5246e-12 | 3.4963e-13 | 6.1914e-07 | 3.1539e-09 | 7.5983e-24 | 0.01573 | 0.23805 | 0 | 0 | 0 | 0.00012448 | 8.3439e-06 | 7.0138e-05 | 1.8637e-07 | 7.2895e-06 | 1.6355e-11 | 3.786e-07 | 2.4631e-11 | 1.6911e-06 | 5.403e-07 | 0 | 1.6803e-20 | 1.3758e-16 | 6.5931e-06 | 2.9248e-05 | 7.5538e-08 | 0 | 1.1645e-16 | 2.5155 | 0.0070012 | 0.0057088 | 2.6582e-07 | 2.5521e-08 | 0.00036047 | 2.6342 | 9.6636e-06 | 0.00018931
A.100.08.104.230701 9SMnPb (1.0718) | metals, ferro | A.100.08.104 | Materials, metals, ferro, steel automation | kg | 9SMnPb (1.0718) | 2.5378 | 0.6073 | 0.033524 | 0.11165 | 0.081449 | 0.38068 | 0.087177 | 0.023096 | 0.031546 | 0.00031751 | 0.0014944 | 0.00016568 | 0.001375 | 0.080527 | 1.6495e-07 | 0.00072825 | 8.5906e-09 | 0.00019404 | 2.8122e-15 | 0.38068 | 0.14517 | 0.11184 | 0.11165 | 0.081255 |  | 23.8282 | 23.7341 | 0.090286 | 0 | 9.3906e-06 | 0.00068225 | 0.0030323 | 0.071387 | 0.067331 | 0.0022717 | 0.0017845 | 4.0366e-06 | 8.4012e-09 | 0.24994 | 2.3551e-06 | 7.106e-09 | 1.9415e-13 | 3.9734e-16 | 0 | 8.875e-10 | 9.2026e-07 | 2.0251e-10 | 1.0711e-09 | 1.7784e-11 | 5.6822e-13 | 8.0631e-13 | 1.8607e-12 | 4.2615e-13 | 7.5672e-07 | 3.6355e-09 | 3.7992e-24 | 0.012594 | 0.23734 | 0 | 0 | 0 | 0.0001227 | 7.3845e-06 | 7.0762e-05 | 1.7218e-07 | 6.125e-06 | 8.1773e-12 | 4.6273e-07 | 1.2316e-11 | 2.0105e-06 | 1.4562e-07 | 0 | 8.4014e-21 | 6.879e-17 | 6.5096e-06 | 2.9047e-05 | 8.2311e-08 | 0 | 5.8225e-17 | 2.5378 | 0.0071732 | 0.0050523 | 3.247e-07 | 8.6037e-09 | 0.00030993 | 3.217 | 1.1811e-05 | 0.00019413
Materials, metals, ferro, steel cast
A.100.10.101.230701 GS-10Ni6 | metals, ferro | A.100.10.101 | Materials, metals, ferro, steel cast | kg | GS-10Ni6 | 2.6462 | 0.98193 | 0.03905 | 0.29385 | 0.25209 | 0.39694 | 0.2711 | 0.022754 | 0.039046 | 2.8613e-06 | 1.3993e-07 | 6.3234e-07 | 8.6523e-07 | 0.25197 | 1.4478e-06 | 0.00011947 | 4.5754e-08 | 4.1302e-09 | 2.4683e-14 | 0.39694 | 0.3329 | 0.29385 | 0.29385 | 0.25209 |  | 26.9764 | 26.9759 | 0.00027447 | 0 | 6.3782e-05 | 9.5842e-05 | 5.6626e-05 | 0.11756 | 0.11207 | 0.0034157 | 0.0020756 | 6.7186e-06 | 1.2632e-08 | 0.29069 | 2.4557e-06 | 7.4095e-09 | 2.0244e-13 | 3.4875e-15 | 0 | 1.1277e-09 | 4.2618e-06 | 2.5738e-10 | 4.9642e-09 | 4.6041e-17 | 5.6649e-13 | 2.3334e-16 | 2.0515e-15 | 3.7229e-16 | 2.2832e-14 | 2.3099e-13 | 3.3346e-23 | 0.020938 | 0.26976 | 0 | 0 | 0 | 0.00017987 | 3.4225e-05 | 7.3784e-05 | 1.1116e-08 | 2.8193e-05 | 7.1773e-11 | 1.1456e-12 | 1.081e-10 | 2.0849e-10 | 3.4049e-08 | 0 | 7.374e-20 | 6.0378e-16 | 9.6856e-06 | 3.2844e-05 | 1.0935e-06 | 0 | 5.1105e-16 | 2.6462 | 0.013839 | 0.023416 | 1.0707e-13 | 1.2609e-11 | 0.001431 | 0.001013 | 3.0811e-11 | 0.00019356
A.100.10.102.230701 GS-22Mo4 | metals, ferro | A.100.10.102 | Materials, metals, ferro, steel cast | kg | GS-22Mo4 | 2.6455 | 0.73694 | 0.033692 | 0.12572 | 0.18069 | 0.39683 | 0.096079 | 0.028002 | 0.031305 | 0.00080138 | 0.00093648 | 0.00064927 | 0.001634 | 0.17784 | 3.9588e-06 | 0.0018785 | 1.9472e-07 | 0.00097269 | 6.7493e-14 | 0.39683 | 0.15941 | 0.12669 | 0.12572 | 0.17972 |  | 24.1409 | 23.857 | 0.22903 | 0 | 0.053151 | 0.00099248 | 0.00071752 | 0.071325 | 0.066986 | 0.0024574 | 0.0018817 | 4.0159e-06 | 9.0882e-09 | 0.26355 | 2.4551e-06 | 7.4075e-09 | 2.0238e-13 | 9.5361e-15 | 0 | 8.8051e-10 | 1.0852e-06 | 2.0089e-10 | 1.2638e-09 | 2.039e-10 | 5.6505e-13 | 9.6362e-12 | 1.3162e-12 | 3.5321e-13 | 4.5455e-07 | 2.0248e-08 | 9.118e-23 | 0.024979 | 0.23857 | 0 | 0 | 0 | 0.00017298 | 8.7128e-06 | 7.3765e-05 | 2.0251e-07 | 7.1925e-06 | 1.9626e-10 | 5.3055e-06 | 2.9558e-10 | 1.2713e-06 | 4.6487e-07 | 0 | 2.0163e-19 | 1.651e-15 | 6.5496e-06 | 2.9374e-05 | 4.0144e-05 | 0 | 1.3974e-15 | 2.6455 | 0.0070534 | 0.0059612 | 1.945e-07 | 8.8237e-08 | 0.00036472 | 2.0672 | 0.00013542 | 0.00019311
A.100.10.103.230701 GS-25CrMo4 | metals, ferro | A.100.10.103 | Materials, metals, ferro, steel cast | kg | GS-25CrMo4 | 3.1602 | 2.2209 | 0.060507 | 0.82809 | 0.85827 | 0.47403 | 0.79835 | 0.028092 | 0.058107 | 0.00081211 | 0.000937 | 0.00065119 | 0.0016372 | 0.85497 | 9.3881e-06 | 0.0023265 | 3.663e-07 | 0.00097271 | 1.6006e-13 | 0.47403 | 0.88858 | 0.82905 | 0.82809 | 0.85729 |  | 35.4525 | 35.1668 | 0.23006 | 0 | 0.05339 | 0.0013519 | 0.00092986 | 0.29823 | 0.28838 | 0.0069302 | 0.0029244 | 1.7289e-05 | 2.5629e-08 | 0.40957 | 2.9327e-06 | 8.8486e-09 | 2.4176e-13 | 2.2614e-14 | 0 | 1.743e-09 | 1.3879e-05 | 3.9793e-10 | 1.6167e-08 | 2.039e-10 | 5.3051e-13 | 9.637e-12 | 1.3238e-12 | 3.5461e-13 | 4.5455e-07 | 2.0248e-08 | 2.1623e-22 | 0.057917 | 0.35166 | 0 | 0 | 0 | 0.00040406 | 0.00011146 | 8.8115e-05 | 2.0223e-07 | 9.1833e-05 | 4.6541e-10 | 5.3055e-06 | 7.0094e-10 | 1.2721e-06 | 4.6427e-07 | 0 | 4.7816e-19 | 3.9151e-15 | 1.8343e-05 | 4.3016e-05 | 4.4046e-05 | 0 | 3.3138e-15 | 3.1602 | 0.031561 | 0.076259 | 1.945e-07 | 8.8284e-08 | 0.0046608 | 2.071 | 0.00013542 | 0.00018141
A.100.10.104.230701 GS-45.3 | metals, ferro | A.100.10.104 | Materials, metals, ferro, steel cast | kg | GS-45.3 | 2.5687 | 0.61842 | 0.034143 | 0.11275 | 0.086221 | 0.38531 | 0.087407 | 0.023264 | 0.031239 | 0.00043911 | 0.0023094 | 0.00015601 | 0.0020745 | 0.084879 | 3.9588e-06 | 0.0010421 | 1.9472e-07 | 0.00029988 | 6.7493e-14 | 0.38531 | 0.14689 | 0.11305 | 0.11275 | 0.085921 |  | 23.8762 | 23.7492 | 0.12512 | 0 | 0.0001744 | 0.00099248 | 0.00071752 | 0.078989 | 0.074901 | 0.002301 | 0.0017868 | 4.4905e-06 | 8.5098e-09 | 0.25025 | 2.3838e-06 | 7.1925e-09 | 1.9651e-13 | 9.5361e-15 | 0 | 8.7896e-10 | 9.3073e-07 | 2.0053e-10 | 1.0838e-09 | 2.7484e-11 | 5.6246e-13 | 1.1892e-12 | 2.8756e-12 | 6.5851e-13 | 1.1695e-06 | 5.5906e-09 | 9.118e-23 | 0.012763 | 0.23749 | 0 | 0 | 0 | 0.00012514 | 7.4723e-06 | 7.1623e-05 | 2.5401e-07 | 6.1707e-06 | 1.9626e-10 | 7.1514e-07 | 2.9558e-10 | 3.102e-06 | 1.3836e-07 | 0 | 2.0163e-19 | 1.651e-15 | 6.4565e-06 | 2.911e-05 | 9.8259e-08 | 0 | 1.3974e-15 | 2.5687 | 0.0070882 | 0.0051125 | 5.0179e-07 | 1.0256e-08 | 0.00031285 | 4.9716 | 1.8254e-05 | 0.00019223
A.100.10.105.230701 GS-70 | metals, ferro | A.100.10.105 | Materials, metals, ferro, steel cast | kg | GS-70 | 2.3621 | 0.55961 | 0.030489 | 0.10131 | 0.073491 | 0.35432 | 0.079214 | 0.021355 | 0.029457 | 0.00016064 | 0.00081562 | 5.5759e-05 | 0.00073543 | 0.073 | 2.4413e-06 | 0.00038483 | 1.2008e-07 | 0.00010584 | 4.1621e-14 | 0.35432 | 0.13179 | 0.10141 | 0.10131 | 0.073385 |  | 22.3353 | 22.289 | 0.045138 | 0 | 0.00010755 | 0.00061203 | 0.00044247 | 0.060934 | 0.057158 | 0.0021008 | 0.0016748 | 3.4267e-06 | 7.7691e-09 | 0.23456 | 2.1921e-06 | 6.614e-09 | 1.807e-13 | 5.8806e-15 | 0 | 8.2895e-10 | 8.1913e-07 | 1.8913e-10 | 9.5396e-10 | 9.7004e-12 | 5.3051e-13 | 4.2006e-13 | 1.015e-12 | 2.3243e-13 | 4.1276e-07 | 1.9738e-09 | 5.6228e-23 | 0.011671 | 0.22289 | 0 | 0 | 0 | 0.00011273 | 6.5769e-06 | 6.5862e-05 | 9.65e-08 | 5.4272e-06 | 1.2102e-10 | 2.524e-07 | 1.8227e-10 | 1.0956e-06 | 6.9139e-08 | 0 | 1.2434e-19 | 1.0181e-15 | 6.0578e-06 | 2.7227e-05 | 6.517e-08 | 0 | 8.6173e-16 | 2.3621 | 0.0067159 | 0.0044999 | 1.771e-07 | 3.6396e-09 | 0.00027525 | 1.7547 | 6.4425e-06 | 0.00018129
A.100.10.106.230701 GS-X40CrNiSi 25 12 | metals, ferro | A.100.10.106 | Materials, metals, ferro, steel cast | kg | GS-X40CrNiSi 25 12 | 8.4452 | 5.1747 | 0.10905 | 1.84 | 1.9588 | 1.2668 | 1.7297 | 0.073398 | 0.078347 | 0.015708 | 0.0044264 | 0.010566 | 0.036923 | 1.867 | 1.0859e-05 | 0.076517 | 3.4315e-07 | 0.015368 | 1.8512e-13 | 1.2668 | 1.9491 | 1.8554 | 1.84 | 1.9435 |  | 49.4726 | 39.9425 | 9.396 | 0 | 0.13292 | 0.00071881 | 0.00042469 | 0.69761 | 0.67712 | 0.016851 | 0.0036375 | 4.0595e-05 | 6.2317e-08 | 0.50946 | 7.8371e-06 | 2.3647e-08 | 6.4606e-13 | 2.6156e-14 | 0 | 2.4276e-09 | 3.1008e-05 | 5.5442e-10 | 3.6118e-08 | 1.9124e-09 | 3.4715e-13 | 7.8175e-11 | 4.688e-12 | 1.409e-12 | 1.4145e-06 | 3.3334e-07 | 2.5009e-22 | 0.11006 | 0.3994 | 0 | 0 | 0 | 0.0010566 | 0.00024901 | 0.00023547 | 4.3326e-06 | 0.00020513 | 5.383e-10 | 4.9761e-05 | 8.1072e-10 | 6.1381e-06 | 7.0166e-06 | 0 | 5.5305e-19 | 4.5284e-15 | 3.1141e-05 | 6.0423e-05 | 0.00020822 | 0 | 3.8329e-15 | 8.4452 | 0.055756 | 0.17037 | 6.0271e-07 | 7.4396e-07 | 0.010412 | 7.0032 | 0.0012701 | 0.00011879
A.100.10.107.230701 HA | metals, ferro | A.100.10.107 | Materials, metals, ferro, steel cast | kg | HA | 4.3915 | 1.6815 | 0.043051 | 0.28116 | 0.69859 | 0.65873 | 0.20547 | 0.061316 | 0.028433 | 0.0074 | 0.0014135 | 0.0058044 | 0.014371 | 0.66185 | 0 | 0.028288 | 0 | 0.0084538 | 0 | 0.65873 | 0.32421 | 0.28961 | 0.28116 | 0.69014 |  | 25.2256 | 21.4202 | 3.5141 | 0 | 0.29137 | 0 | 0 | 0.13661 | 0.12974 | 0.004776 | 0.0021008 | 7.7779e-06 | 1.7663e-08 | 0.29423 | 4.0753e-06 | 1.2296e-08 | 3.3595e-13 | 0 | 0 | 7.9986e-10 | 3.1304e-06 | 1.8251e-10 | 3.6464e-09 | 1.4675e-09 | 5.1468e-13 | 6.6093e-11 | 2.2482e-12 | 8.584e-13 | 3.9037e-07 | 1.81e-07 | 0 | 0.080024 | 0.2142 | 0 | 0 | 0 | 0.00050058 | 2.514e-05 | 0.00012245 | 1.6939e-06 | 2.0708e-05 | 0 | 3.8183e-05 | 0 | 2.017e-06 | 3.8758e-06 | 0 | 0 | 0 | 7.0671e-06 | 3.0608e-05 | 0.00024884 | 0 | 0 | 4.3915 | 0.0064563 | 0.0172 | 1.6373e-07 | 6.1415e-07 | 0.0010511 | 2.5832 | 0.00097461 | 0.00017583
A.100.10.108.230701 HT | metals, ferro | A.100.10.108 | Materials, metals, ferro, steel cast | kg | HT | 8.4992 | 10.3373 | 0.20412 | 4.4163 | 4.442 | 1.2749 | 4.3347 | 0.058228 | 0.18342 | 0.010064 | 0.0037699 | 0.0068601 | 0.023432 | 4.3832 | 3.1671e-05 | 0.048705 | 1.0009e-06 | 0.010005 | 5.3995e-13 | 1.2749 | 4.6204 | 4.4263 | 4.4163 | 4.4319 |  | 91.5614 | 85.6926 | 5.7317 | 0 | 0.13384 | 0.0020965 | 0.0012387 | 1.5062 | 1.4665 | 0.031864 | 0.0078015 | 8.7919e-05 | 1.1784e-07 | 1.0926 | 7.8872e-06 | 2.3798e-08 | 6.5019e-13 | 7.6289e-14 | 0 | 5.7962e-09 | 7.8404e-05 | 1.324e-09 | 9.1327e-08 | 1.3305e-09 | 2.7232e-13 | 5.5752e-11 | 4.4054e-12 | 1.2568e-12 | 1.4061e-06 | 2.1606e-07 | 7.2944e-22 | 0.23579 | 0.85686 | 0 | 0 | 0 | 0.0018008 | 0.00062964 | 0.00023698 | 2.7507e-06 | 0.00051868 | 1.57e-09 | 3.462e-05 | 2.3646e-09 | 5.1903e-06 | 4.5603e-06 | 0 | 1.6131e-18 | 1.3208e-14 | 7.5934e-05 | 0.00011094 | 0.00018146 | 0 | 1.1179e-14 | 8.4992 | 0.14969 | 0.43079 | 6.0031e-07 | 5.2697e-07 | 0.026327 | 6.7129 | 0.00088365 | 9.3583e-05
Materials, metals, ferro, steel construction
A.100.12.101.230701 Fe360 | metals, ferro | A.100.12.101 | Materials, metals, ferro, steel construction | kg | Fe360 | 2.4039 | 0.56777 | 0.03096 | 0.10299 | 0.073237 | 0.36058 | 0.080624 | 0.021751 | 0.030102 | 0.0001325 | 0.00067955 | 4.6335e-05 | 0.00061207 | 0.072832 | 1.7815e-06 | 0.00031656 | 8.7626e-08 | 8.8203e-05 | 3.0372e-14 | 0.36058 | 0.13395 | 0.10307 | 0.10299 | 0.073148 |  | 22.7688 | 22.7306 | 0.037378 | 0 | 7.8482e-05 | 0.00044662 | 0.00032288 | 0.060689 | 0.056845 | 0.0021367 | 0.0017073 | 3.408e-06 | 7.9018e-09 | 0.23911 | 2.2308e-06 | 6.7309e-09 | 1.839e-13 | 4.2913e-15 | 0 | 8.4709e-10 | 8.3071e-07 | 1.9328e-10 | 9.6749e-10 | 8.0836e-12 | 5.4248e-13 | 3.4997e-13 | 8.4583e-13 | 1.9369e-13 | 3.4396e-07 | 1.6447e-09 | 4.1031e-23 | 0.011807 | 0.22731 | 0 | 0 | 0 | 0.00011447 | 6.6702e-06 | 6.7026e-05 | 8.2272e-08 | 5.5015e-06 | 8.8315e-11 | 2.1033e-07 | 1.3301e-10 | 9.1282e-07 | 6.3441e-08 | 0 | 9.0735e-20 | 7.4293e-16 | 6.1871e-06 | 2.7756e-05 | 6.3523e-08 | 0 | 6.2883e-16 | 2.4039 | 0.0068698 | 0.0045637 | 1.4758e-07 | 3.0283e-09 | 0.00027908 | 1.4623 | 5.3687e-06 | 0.00018537
A.100.12.102.230701 Fe470 | metals, ferro | A.100.12.102 | Materials, metals, ferro, steel construction | kg | Fe470 | 2.4039 | 0.56777 | 0.03096 | 0.10299 | 0.073237 | 0.36058 | 0.080624 | 0.021751 | 0.030102 | 0.0001325 | 0.00067955 | 4.6335e-05 | 0.00061207 | 0.072832 | 1.7815e-06 | 0.00031656 | 8.7626e-08 | 8.8203e-05 | 3.0372e-14 | 0.36058 | 0.13395 | 0.10307 | 0.10299 | 0.073148 |  | 22.7688 | 22.7306 | 0.037378 | 0 | 7.8482e-05 | 0.00044662 | 0.00032288 | 0.060689 | 0.056845 | 0.0021367 | 0.0017073 | 3.408e-06 | 7.9018e-09 | 0.23911 | 2.2308e-06 | 6.7309e-09 | 1.839e-13 | 4.2913e-15 | 0 | 8.4709e-10 | 8.3071e-07 | 1.9328e-10 | 9.6749e-10 | 8.0836e-12 | 5.4248e-13 | 3.4997e-13 | 8.4583e-13 | 1.9369e-13 | 3.4396e-07 | 1.6447e-09 | 4.1031e-23 | 0.011807 | 0.22731 | 0 | 0 | 0 | 0.00011447 | 6.6702e-06 | 6.7026e-05 | 8.2272e-08 | 5.5015e-06 | 8.8315e-11 | 2.1033e-07 | 1.3301e-10 | 9.1282e-07 | 6.3441e-08 | 0 | 9.0735e-20 | 7.4293e-16 | 6.1871e-06 | 2.7756e-05 | 6.3523e-08 | 0 | 6.2883e-16 | 2.4039 | 0.0068698 | 0.0045637 | 1.4758e-07 | 3.0283e-09 | 0.00027908 | 1.4623 | 5.3687e-06 | 0.00018537
A.100.12.103.230701 Fe520 | metals, ferro | A.100.12.103 | Materials, metals, ferro, steel construction | kg | Fe520 | 2.4039 | 0.56777 | 0.03096 | 0.10299 | 0.073237 | 0.36058 | 0.080624 | 0.021751 | 0.030102 | 0.0001325 | 0.00067955 | 4.6335e-05 | 0.00061207 | 0.072832 | 1.7815e-06 | 0.00031656 | 8.7626e-08 | 8.8203e-05 | 3.0372e-14 | 0.36058 | 0.13395 | 0.10307 | 0.10299 | 0.073148 |  | 22.7688 | 22.7306 | 0.037378 | 0 | 7.8482e-05 | 0.00044662 | 0.00032288 | 0.060689 | 0.056845 | 0.0021367 | 0.0017073 | 3.408e-06 | 7.9018e-09 | 0.23911 | 2.2308e-06 | 6.7309e-09 | 1.839e-13 | 4.2913e-15 | 0 | 8.4709e-10 | 8.3071e-07 | 1.9328e-10 | 9.6749e-10 | 8.0836e-12 | 5.4248e-13 | 3.4997e-13 | 8.4583e-13 | 1.9369e-13 | 3.4396e-07 | 1.6447e-09 | 4.1031e-23 | 0.011807 | 0.22731 | 0 | 0 | 0 | 0.00011447 | 6.6702e-06 | 6.7026e-05 | 8.2272e-08 | 5.5015e-06 | 8.8315e-11 | 2.1033e-07 | 1.3301e-10 | 9.1282e-07 | 6.3441e-08 | 0 | 9.0735e-20 | 7.4293e-16 | 6.1871e-06 | 2.7756e-05 | 6.3523e-08 | 0 | 6.2883e-16 | 2.4039 | 0.0068698 | 0.0045637 | 1.4758e-07 | 3.0283e-09 | 0.00027908 | 1.4623 | 5.3687e-06 | 0.00018537
A.100.12.104.230701 St13 | metals, ferro | A.100.12.104 | Materials, metals, ferro, steel construction | kg | St13 | 2.4039 | 0.56777 | 0.03096 | 0.10299 | 0.073237 | 0.36058 | 0.080624 | 0.021751 | 0.030102 | 0.0001325 | 0.00067955 | 4.6335e-05 | 0.00061207 | 0.072832 | 1.7815e-06 | 0.00031656 | 8.7626e-08 | 8.8203e-05 | 3.0372e-14 | 0.36058 | 0.13395 | 0.10307 | 0.10299 | 0.073148 |  | 22.7688 | 22.7306 | 0.037378 | 0 | 7.8482e-05 | 0.00044662 | 0.00032288 | 0.060689 | 0.056845 | 0.0021367 | 0.0017073 | 3.408e-06 | 7.9018e-09 | 0.23911 | 2.2308e-06 | 6.7309e-09 | 1.839e-13 | 4.2913e-15 | 0 | 8.4709e-10 | 8.3071e-07 | 1.9328e-10 | 9.6749e-10 | 8.0836e-12 | 5.4248e-13 | 3.4997e-13 | 8.4583e-13 | 1.9369e-13 | 3.4396e-07 | 1.6447e-09 | 4.1031e-23 | 0.011807 | 0.22731 | 0 | 0 | 0 | 0.00011447 | 6.6702e-06 | 6.7026e-05 | 8.2272e-08 | 5.5015e-06 | 8.8315e-11 | 2.1033e-07 | 1.3301e-10 | 9.1282e-07 | 6.3441e-08 | 0 | 9.0735e-20 | 7.4293e-16 | 6.1871e-06 | 2.7756e-05 | 6.3523e-08 | 0 | 6.2883e-16 | 2.4039 | 0.0068698 | 0.0045637 | 1.4758e-07 | 3.0283e-09 | 0.00027908 | 1.4623 | 5.3687e-06 | 0.00018537
Materials, metals, ferro, steel draw
A.100.14.101.230701 A517a | metals, ferro | A.100.14.101 | Materials, metals, ferro, steel draw | kg | A517a | 2.703 | 0.79699 | 0.034571 | 0.13436 | 0.22261 | 0.40545 | 0.10171 | 0.030202 | 0.031047 | 0.0011582 | 0.001435 | 0.00093096 | 0.0024458 | 0.21844 | 3.9588e-06 | 0.0027739 | 1.9472e-07 | 0.0013991 | 6.7493e-14 | 0.40545 | 0.16893 | 0.13575 | 0.13436 | 0.22121 |  | 24.1224 | 23.7061 | 0.34026 | 0 | 0.074341 | 0.00099248 | 0.00071752 | 0.078329 | 0.073864 | 0.0025584 | 0.0019061 | 4.4283e-06 | 9.4615e-09 | 0.26697 | 2.5084e-06 | 7.5684e-09 | 2.0678e-13 | 9.5361e-15 | 0 | 8.7304e-10 | 1.1916e-06 | 1.9918e-10 | 1.3877e-09 | 2.8925e-10 | 5.6142e-13 | 1.3643e-11 | 1.9959e-12 | 5.2996e-13 | 6.9832e-07 | 2.9111e-08 | 9.118e-23 | 0.029907 | 0.23706 | 0 | 0 | 0 | 0.00019549 | 9.5675e-06 | 7.5366e-05 | 2.9756e-07 | 7.8966e-06 | 1.9626e-10 | 7.5262e-06 | 2.9558e-10 | 1.9466e-06 | 6.5157e-07 | 0 | 2.0163e-19 | 1.651e-15 | 6.5558e-06 | 2.9332e-05 | 5.635e-05 | 0 | 1.3974e-15 | 2.703 | 0.006958 | 0.006546 | 2.9887e-07 | 1.2491e-07 | 0.00040046 | 3.1584 | 0.0001921 | 0.00019187
A.100.14.102.230701 A517b | metals, ferro | A.100.14.102 | Materials, metals, ferro, steel draw | kg | A517b | 2.6714 | 0.75476 | 0.03539 | 0.12979 | 0.18888 | 0.4007 | 0.099256 | 0.028338 | 0.031242 | 0.0010439 | 0.001419 | 0.0016844 | 0.0021903 | 0.18528 | 1.9794e-06 | 0.0025113 | 1.9999e-07 | 0.0010881 | 3.3747e-14 | 0.4007 | 0.16517 | 0.13087 | 0.12979 | 0.18779 |  | 24.122 | 23.742 | 0.30957 | 0 | 0.056976 | 0.0089283 | 0.0045038 | 0.076844 | 0.072474 | 0.0024994 | 0.001871 | 4.345e-06 | 9.2433e-09 | 0.26205 | 2.479e-06 | 7.4798e-09 | 2.0436e-13 | 4.7681e-15 | 0 | 8.8242e-10 | 1.146e-06 | 2.0093e-10 | 1.3327e-09 | 2.1538e-10 | 5.6401e-13 | 1.129e-11 | 1.9134e-12 | 4.9599e-13 | 6.9543e-07 | 2.3575e-08 | 4.559e-23 | 0.025031 | 0.23701 | 0 | 0 | 0 | 0.00017682 | 9.1899e-06 | 7.4484e-05 | 2.6783e-07 | 7.6744e-06 | 3.1063e-09 | 5.6042e-06 | 4.7135e-09 | 1.966e-06 | 1.1498e-06 | 0 | 1.0082e-19 | 8.2548e-16 | 6.5684e-06 | 2.9335e-05 | 4.0571e-05 | 0 | 6.987e-16 | 2.6713 | 0.0071423 | 0.0062884 | 2.9812e-07 | 1.271e-07 | 0.00038708 | 3.101 | 0.00014304 | 0.00019378
A.100.14.103.230701 S355J2G1W | metals, ferro | A.100.14.103 | Materials, metals, ferro, steel draw | kg | S355J2G1W | 2.4039 | 0.56777 | 0.03096 | 0.10299 | 0.073237 | 0.36058 | 0.080624 | 0.021751 | 0.030102 | 0.0001325 | 0.00067955 | 4.6335e-05 | 0.00061207 | 0.072832 | 1.7815e-06 | 0.00031656 | 8.7626e-08 | 8.8203e-05 | 3.0372e-14 | 0.36058 | 0.13395 | 0.10307 | 0.10299 | 0.073148 |  | 22.7688 | 22.7306 | 0.037378 | 0 | 7.8482e-05 | 0.00044662 | 0.00032288 | 0.060689 | 0.056845 | 0.0021367 | 0.0017073 | 3.408e-06 | 7.9018e-09 | 0.23911 | 2.2308e-06 | 6.7309e-09 | 1.839e-13 | 4.2913e-15 | 0 | 8.4709e-10 | 8.3071e-07 | 1.9328e-10 | 9.6749e-10 | 8.0836e-12 | 5.4248e-13 | 3.4997e-13 | 8.4583e-13 | 1.9369e-13 | 3.4396e-07 | 1.6447e-09 | 4.1031e-23 | 0.011807 | 0.22731 | 0 | 0 | 0 | 0.00011447 | 6.6702e-06 | 6.7026e-05 | 8.2272e-08 | 5.5015e-06 | 8.8315e-11 | 2.1033e-07 | 1.3301e-10 | 9.1282e-07 | 6.3441e-08 | 0 | 9.0735e-20 | 7.4293e-16 | 6.1871e-06 | 2.7756e-05 | 6.3523e-08 | 0 | 6.2883e-16 | 2.4039 | 0.0068698 | 0.0045637 | 1.4758e-07 | 3.0283e-09 | 0.00027908 | 1.4623 | 5.3687e-06 | 0.00018537
A.100.14.104.230701 St14 | metals, ferro | A.100.14.104 | Materials, metals, ferro, steel draw | kg | St14 | 2.4039 | 0.56777 | 0.03096 | 0.10299 | 0.073237 | 0.36058 | 0.080624 | 0.021751 | 0.030102 | 0.0001325 | 0.00067955 | 4.6335e-05 | 0.00061207 | 0.072832 | 1.7815e-06 | 0.00031656 | 8.7626e-08 | 8.8203e-05 | 3.0372e-14 | 0.36058 | 0.13395 | 0.10307 | 0.10299 | 0.073148 |  | 22.7688 | 22.7306 | 0.037378 | 0 | 7.8482e-05 | 0.00044662 | 0.00032288 | 0.060689 | 0.056845 | 0.0021367 | 0.0017073 | 3.408e-06 | 7.9018e-09 | 0.23911 | 2.2308e-06 | 6.7309e-09 | 1.839e-13 | 4.2913e-15 | 0 | 8.4709e-10 | 8.3071e-07 | 1.9328e-10 | 9.6749e-10 | 8.0836e-12 | 5.4248e-13 | 3.4997e-13 | 8.4583e-13 | 1.9369e-13 | 3.4396e-07 | 1.6447e-09 | 4.1031e-23 | 0.011807 | 0.22731 | 0 | 0 | 0 | 0.00011447 | 6.6702e-06 | 6.7026e-05 | 8.2272e-08 | 5.5015e-06 | 8.8315e-11 | 2.1033e-07 | 1.3301e-10 | 9.1282e-07 | 6.3441e-08 | 0 | 9.0735e-20 | 7.4293e-16 | 6.1871e-06 | 2.7756e-05 | 6.3523e-08 | 0 | 6.2883e-16 | 2.4039 | 0.0068698 | 0.0045637 | 1.4758e-07 | 3.0283e-09 | 0.00027908 | 1.4623 | 5.3687e-06 | 0.00018537
Materials, metals, ferro, steel high grade
A.100.16.101.230701 14NiCr14 | metals, ferro | A.100.16.101 | Materials, metals, ferro, steel high grade | kg | 14NiCr14 | 3.1174 | 1.5416 | 0.049355 | 0.53544 | 0.4892 | 0.46761 | 0.50753 | 0.025267 | 0.046981 | 0.00099153 | 0.00077863 | 0.00060439 | 0.0026394 | 0.4833 | 4.9485e-06 | 0.0050073 | 1.8771e-07 | 0.00089257 | 8.4367e-14 | 0.46761 | 0.58479 | 0.53633 | 0.53544 | 0.4883 |  | 30.7561 | 30.1666 | 0.58822 | 0 | 0.00021801 | 0.00065627 | 0.00044675 | 0.20509 | 0.19753 | 0.0051767 | 0.0023802 | 1.1843e-05 | 1.9145e-08 | 0.33337 | 2.8929e-06 | 8.7287e-09 | 2.3848e-13 | 1.192e-14 | 0 | 1.3857e-09 | 8.5838e-06 | 3.1632e-10 | 9.9985e-09 | 9.5372e-11 | 5.4248e-13 | 3.7145e-12 | 8.9713e-13 | 2.1814e-13 | 3.4522e-07 | 1.9239e-08 | 1.1398e-22 | 0.031709 | 0.30166 | 0 | 0 | 0 | 0.00027643 | 6.8933e-05 | 8.6921e-05 | 3.198e-07 | 5.6792e-05 | 2.4532e-10 | 2.4815e-06 | 3.6947e-10 | 1.0559e-06 | 4.3289e-07 | 0 | 2.5204e-19 | 2.0637e-15 | 1.3455e-05 | 3.744e-05 | 8.6001e-06 | 0 | 1.7467e-15 | 3.1174 | 0.021533 | 0.047163 | 1.4795e-07 | 3.5632e-08 | 0.0028824 | 1.5102 | 6.3341e-05 | 0.00018542
A.100.16.102.230701 15Cr3 | metals, ferro | A.100.16.102 | Materials, metals, ferro, steel high grade | kg | 15Cr3 | 2.6541 | 0.63126 | 0.033057 | 0.11586 | 0.084234 | 0.39811 | 0.090474 | 0.023896 | 0.031545 | 0.00050203 | 0.00072235 | 0.00028768 | 0.0014898 | 0.081561 | 1.7815e-06 | 0.002236 | 8.7626e-08 | 0.00043676 | 3.0372e-14 | 0.39811 | 0.14892 | 0.1163 | 0.11586 | 0.083797 |  | 24.0495 | 23.7729 | 0.27581 | 0 | 7.8482e-05 | 0.00044662 | 0.00032288 | 0.067523 | 0.06335 | 0.0023864 | 0.0017863 | 3.798e-06 | 8.8253e-09 | 0.25018 | 2.463e-06 | 7.4314e-09 | 2.0304e-13 | 4.2913e-15 | 0 | 8.8791e-10 | 9.8034e-07 | 2.0259e-10 | 1.1418e-09 | 4.5908e-11 | 5.6753e-13 | 1.8077e-12 | 8.6611e-13 | 2.0393e-13 | 3.4451e-07 | 9.2685e-09 | 4.1031e-23 | 0.01245 | 0.23773 | 0 | 0 | 0 | 0.0001296 | 7.8719e-06 | 7.4002e-05 | 1.8559e-07 | 6.4913e-06 | 8.8315e-11 | 1.1945e-06 | 1.3301e-10 | 9.7462e-07 | 2.2466e-07 | 0 | 9.0735e-20 | 7.4293e-16 | 6.5409e-06 | 2.9331e-05 | 2.7778e-06 | 0 | 6.2883e-16 | 2.6541 | 0.0072357 | 0.0053859 | 1.4774e-07 | 1.7144e-08 | 0.00032933 | 1.4821 | 3.049e-05 | 0.00019392
A.100.16.103.230701 18NiCr8 | metals, ferro | A.100.16.103 | Materials, metals, ferro, steel high grade | kg | 18NiCr8 | 3.0847 | 1.1969 | 0.043037 | 0.36565 | 0.32552 | 0.4627 | 0.33632 | 0.02602 | 0.040163 | 0.0012731 | 0.00081142 | 0.00078955 | 0.0033137 | 0.31798 | 3.5912e-06 | 0.0063718 | 1.4482e-07 | 0.0011607 | 6.1226e-14 | 0.4627 | 0.40869 | 0.36681 | 0.36565 | 0.32436 |  | 27.9918 | 27.2193 | 0.77137 | 0 | 0.00015821 | 0.00056642 | 0.00039367 | 0.15143 | 0.14515 | 0.0041651 | 0.0021112 | 8.7021e-06 | 1.5403e-08 | 0.29569 | 2.8626e-06 | 8.6371e-09 | 2.3598e-13 | 8.6506e-15 | 0 | 1.167e-09 | 5.4676e-06 | 2.6635e-10 | 6.3687e-09 | 1.2447e-10 | 5.4824e-13 | 4.8356e-12 | 9.1081e-13 | 2.2566e-13 | 3.4564e-07 | 2.5103e-08 | 8.2713e-23 | 0.023501 | 0.27219 | 0 | 0 | 0 | 0.00022575 | 4.3908e-05 | 8.6009e-05 | 3.9891e-07 | 3.6177e-05 | 1.7803e-10 | 3.2386e-06 | 2.6813e-10 | 1.1032e-06 | 5.5573e-07 | 0 | 1.8291e-19 | 1.4977e-15 | 1.0528e-05 | 3.4118e-05 | 9.7104e-06 | 0 | 1.2676e-15 | 3.0847 | 0.015406 | 0.030041 | 1.4807e-07 | 4.6478e-08 | 0.0018361 | 1.5245 | 8.2664e-05 | 0.00018736
A.100.16.104.230701 25CrMo4 | metals, ferro | A.100.16.104 | Materials, metals, ferro, steel high grade | kg | 25CrMo4 | 2.7633 | 0.79211 | 0.034169 | 0.136 | 0.20744 | 0.4145 | 0.10353 | 0.030077 | 0.031182 | 0.0012205 | 0.00078102 | 0.00098564 | 0.0023962 | 0.20224 | 1.7815e-06 | 0.0037408 | 8.7626e-08 | 0.0014557 | 3.0372e-14 | 0.4145 | 0.17017 | 0.13746 | 0.136 | 0.20598 |  | 24.147 | 23.6171 | 0.46276 | 0 | 0.066299 | 0.00044662 | 0.00032288 | 0.074076 | 0.06958 | 0.0026114 | 0.0018846 | 4.1715e-06 | 9.6577e-09 | 0.26395 | 2.5644e-06 | 7.7374e-09 | 2.114e-13 | 4.2913e-15 | 0 | 8.7712e-10 | 1.2218e-06 | 2.0013e-10 | 1.423e-09 | 2.8183e-10 | 5.6378e-13 | 1.3059e-11 | 1.1335e-12 | 3.2909e-13 | 3.5367e-07 | 3.0731e-08 | 4.1031e-23 | 0.027781 | 0.23617 | 0 | 0 | 0 | 0.00019276 | 9.811e-06 | 7.7049e-05 | 2.9176e-07 | 8.0886e-06 | 8.8315e-11 | 7.3332e-06 | 1.3301e-10 | 1.0694e-06 | 6.8714e-07 | 0 | 9.0735e-20 | 7.4293e-16 | 6.5975e-06 | 2.9381e-05 | 5.2453e-05 | 0 | 6.2883e-16 | 2.7633 | 0.0070531 | 0.0067125 | 1.5102e-07 | 1.2031e-07 | 0.0004104 | 1.6867 | 0.00018718 | 0.00019264
A.100.16.105.230701 30CrNiMo8 | metals, ferro | A.100.16.105 | Materials, metals, ferro, steel high grade | kg | 30CrNiMo8 | 3.1367 | 1.4206 | 0.044323 | 0.39045 | 0.51533 | 0.47051 | 0.35163 | 0.034916 | 0.039732 | 0.0020587 | 0.00086315 | 0.0016687 | 0.0038999 | 0.50599 | 3.5912e-06 | 0.0068897 | 1.4482e-07 | 0.0024477 | 6.1226e-14 | 0.47051 | 0.43477 | 0.3929 | 0.39045 | 0.51288 |  | 28.0663 | 27.1235 | 0.83571 | 0 | 0.10611 | 0.00056642 | 0.00039367 | 0.15799 | 0.15132 | 0.0043887 | 0.0022793 | 9.0722e-06 | 1.6231e-08 | 0.31923 | 2.9109e-06 | 8.7828e-09 | 2.3996e-13 | 8.6506e-15 | 0 | 1.1537e-09 | 5.7485e-06 | 2.6332e-10 | 6.6958e-09 | 4.647e-10 | 5.4594e-13 | 2.1403e-11 | 1.3187e-12 | 4.1583e-13 | 3.5977e-07 | 5.1937e-08 | 8.2713e-23 | 0.047998 | 0.27123 | 0 | 0 | 0 | 0.00031775 | 4.6163e-05 | 8.746e-05 | 4.6761e-07 | 3.8035e-05 | 1.7803e-10 | 1.2091e-05 | 2.6813e-10 | 1.1941e-06 | 1.1387e-06 | 0 | 1.8291e-19 | 1.4977e-15 | 1.0592e-05 | 3.4084e-05 | 8.6521e-05 | 0 | 1.2676e-15 | 3.1367 | 0.015113 | 0.031584 | 1.5315e-07 | 1.9764e-07 | 0.0019304 | 1.8324 | 0.00030863 | 0.00018658
A.100.16.106.230701 34Cr4 | metals, ferro | A.100.16.106 | Materials, metals, ferro, steel high grade | kg | 34Cr4 | 2.7469 | 0.66032 | 0.033203 | 0.1197 | 0.095384 | 0.41204 | 0.093286 | 0.024483 | 0.03143 | 0.00072741 | 0.00061515 | 0.00042966 | 0.0019215 | 0.091323 | 5.9383e-06 | 0.0034275 | 2.9209e-07 | 0.00063363 | 1.0124e-13 | 0.41204 | 0.15289 | 0.12032 | 0.1197 | 0.094751 |  | 24.3295 | 23.9074 | 0.41929 | 0 | 0.00026161 | 0.0014887 | 0.0010763 | 0.06896 | 0.06468 | 0.0024806 | 0.0017999 | 3.8777e-06 | 9.1737e-09 | 0.25209 | 2.5491e-06 | 7.6914e-09 | 2.1014e-13 | 1.4304e-14 | 0 | 8.849e-10 | 1.038e-06 | 2.0188e-10 | 1.2086e-09 | 6.7569e-11 | 5.6217e-13 | 2.6363e-12 | 7.0987e-13 | 1.7158e-13 | 2.7605e-07 | 1.3634e-08 | 1.3677e-22 | 0.013013 | 0.23907 | 0 | 0 | 0 | 0.00013563 | 8.3325e-06 | 7.6591e-05 | 2.3614e-07 | 6.887e-06 | 2.9438e-10 | 1.7581e-06 | 4.4336e-10 | 8.3341e-07 | 3.1889e-07 | 0 | 3.0245e-19 | 2.4764e-15 | 6.549e-06 | 2.9679e-05 | 4.4435e-06 | 0 | 2.0961e-15 | 2.7469 | 0.0072093 | 0.005701 | 1.1832e-07 | 2.5311e-08 | 0.00034903 | 1.2021 | 4.4875e-05 | 0.00019216
A.100.16.107.230701 34CrAl6 | metals, ferro | A.100.16.107 | Materials, metals, ferro, steel high grade | kg | 34CrAl6 | 2.8637 | 0.68966 | 0.034154 | 0.12659 | 0.099362 | 0.42956 | 0.098125 | 0.025813 | 0.031742 | 0.0010264 | 0.00077877 | 0.00060723 | 0.0026427 | 0.09356 | 6.0645e-06 | 0.0049095 | 5.0384e-07 | 0.0008926 | 2.8558e-09 | 0.42956 | 0.16073 | 0.12747 | 0.12659 | 0.09847 |  | 24.6447 | 23.9511 | 0.59894 | 0 | 0.00082857 | 0.020872 | 0.07302 | 0.073809 | 0.069428 | 0.0026119 | 0.0017691 | 4.1623e-06 | 9.6593e-09 | 0.24777 | 2.6579e-06 | 8.0194e-09 | 2.191e-13 | 1.3746e-14 | 0 | 9.7197e-10 | 1.139e-06 | 2.1341e-10 | 1.3255e-09 | 9.5374e-11 | 5.5746e-13 | 3.7156e-12 | 8.9289e-13 | 2.1737e-13 | 3.4523e-07 | 1.9263e-08 | 1.2785e-22 | 0.012612 | 0.23516 | 0 | 0 | 0 | 0.00014396 | 9.17e-06 | 7.9848e-05 | 3.2048e-07 | 7.5473e-06 | 6.2695e-08 | 2.4816e-06 | 9.5156e-08 | 1.0562e-06 | 4.3573e-07 | 0 | 2.8272e-19 | 2.3149e-15 | 6.6572e-06 | 2.996e-05 | 6.3262e-06 | 0 | 1.9594e-15 | 2.8634 | 0.0089662 | 0.0062884 | 1.4795e-07 | 3.5711e-08 | 0.00038163 | 1.5081 | 6.3342e-05 | 0.0002125
A.100.16.108.230701 35NiCr18 | metals, ferro | A.100.16.108 | Materials, metals, ferro, steel high grade | kg | 35NiCr18 | 3.1648 | 1.7784 | 0.05367 | 0.65018 | 0.59984 | 0.47472 | 0.62283 | 0.024971 | 0.051494 | 0.00087962 | 0.00076555 | 0.00053045 | 0.0023699 | 0.59456 | 5.8534e-06 | 0.0044914 | 2.1631e-07 | 0.00078533 | 9.9794e-14 | 0.47472 | 0.70384 | 0.65096 | 0.65018 | 0.59906 |  | 32.6159 | 32.0994 | 0.51502 | 0 | 0.00025787 | 0.00071617 | 0.00048214 | 0.24168 | 0.23325 | 0.0058795 | 0.0025574 | 1.3984e-05 | 2.1744e-08 | 0.35817 | 2.9369e-06 | 8.8614e-09 | 2.4211e-13 | 1.41e-14 | 0 | 1.5307e-09 | 1.0683e-05 | 3.4944e-10 | 1.2444e-08 | 8.3733e-11 | 5.3788e-13 | 3.2661e-12 | 8.9217e-13 | 2.1522e-13 | 3.4506e-07 | 1.6893e-08 | 1.3482e-22 | 0.037188 | 0.32099 | 0 | 0 | 0 | 0.00031211 | 8.5793e-05 | 8.8243e-05 | 2.8814e-07 | 7.0681e-05 | 2.9018e-10 | 2.1787e-06 | 4.3703e-10 | 1.037e-06 | 3.8371e-07 | 0 | 2.9813e-19 | 2.4411e-15 | 1.5412e-05 | 3.9678e-05 | 8.4162e-06 | 0 | 2.0662e-15 | 3.1648 | 0.025617 | 0.058698 | 1.479e-07 | 3.1296e-08 | 0.0035874 | 1.5047 | 5.5611e-05 | 0.00018386
A.100.16.109.230701 36NiCr6 | metals, ferro | A.100.16.109 | Materials, metals, ferro, steel high grade | kg | 36NiCr6 | 2.7539 | 0.99436 | 0.039645 | 0.28971 | 0.25191 | 0.41309 | 0.26473 | 0.023685 | 0.03828 | 0.00041944 | 0.0007126 | 0.00023246 | 0.001288 | 0.24965 | 3.1388e-06 | 0.001905 | 1.3052e-07 | 0.00035633 | 5.3513e-14 | 0.41309 | 0.32935 | 0.29006 | 0.28971 | 0.25156 |  | 26.8583 | 26.6362 | 0.22105 | 0 | 0.00013828 | 0.00053647 | 0.00037597 | 0.12333 | 0.11781 | 0.0034726 | 0.0020494 | 7.0628e-06 | 1.2842e-08 | 0.28704 | 2.5557e-06 | 7.711e-09 | 2.1068e-13 | 7.5608e-15 | 0 | 1.1045e-09 | 4.1542e-06 | 2.5206e-10 | 4.8388e-09 | 3.718e-11 | 5.5975e-13 | 1.4715e-12 | 8.6335e-13 | 2.0192e-13 | 3.4438e-07 | 7.5094e-09 | 7.2293e-23 | 0.020676 | 0.26636 | 0 | 0 | 0 | 0.00018524 | 3.336e-05 | 7.6787e-05 | 1.6181e-07 | 2.7488e-05 | 1.556e-10 | 9.6741e-07 | 2.3435e-10 | 9.6055e-07 | 1.877e-07 | 0 | 1.5987e-19 | 1.309e-15 | 9.483e-06 | 3.2715e-05 | 3.1276e-06 | 0 | 1.1079e-15 | 2.7539 | 0.013362 | 0.022825 | 1.477e-07 | 1.3899e-08 | 0.0013951 | 1.4785 | 2.4693e-05 | 0.00019129
A.100.16.110.230701 37MnSi5 | metals, ferro | A.100.16.110 | Materials, metals, ferro, steel high grade | kg | 37MnSi5 | 2.5795 | 0.62339 | 0.033576 | 0.11073 | 0.092156 | 0.38692 | 0.085983 | 0.023136 | 0.031319 | 0.00036589 | 0.0017689 | 0.00012266 | 0.0016036 | 0.091039 | 8.5775e-06 | 0.00088746 | 4.219e-07 | 0.00022934 | 1.4624e-13 | 0.38692 | 0.1443 | 0.11095 | 0.11073 | 0.091926 |  | 24.1793 | 24.0744 | 0.10087 | 0 | 0.00037788 | 0.0021504 | 0.0015546 | 0.074178 | 0.070064 | 0.0022998 | 0.0018142 | 4.2005e-06 | 8.5051e-09 | 0.25409 | 2.3938e-06 | 7.2226e-09 | 1.9733e-13 | 2.0662e-14 | 0 | 8.8134e-10 | 9.0723e-07 | 2.0104e-10 | 1.0561e-09 | 2.1018e-11 | 5.6074e-13 | 9.1127e-13 | 2.1995e-12 | 5.0367e-13 | 8.9431e-07 | 4.2784e-09 | 1.9756e-22 | 0.013351 | 0.24074 | 0 | 0 | 0 | 0.0001245 | 7.2811e-06 | 7.1923e-05 | 1.9889e-07 | 6.0312e-06 | 4.2522e-10 | 5.4687e-07 | 6.4041e-10 | 2.3762e-06 | 1.1664e-07 | 0 | 4.3687e-19 | 3.5771e-15 | 6.4594e-06 | 2.9475e-05 | 8.7184e-08 | 0 | 3.0277e-15 | 2.5795 | 0.007089 | 0.0049817 | 3.8372e-07 | 7.948e-09 | 0.00030536 | 3.8021 | 1.3959e-05 | 0.00019172
A.100.16.111.230701 42CrMo4 | metals, ferro | A.100.16.111 | Materials, metals, ferro, steel high grade | kg | 42CrMo4 | 2.7646 | 0.79318 | 0.034287 | 0.13634 | 0.20788 | 0.41468 | 0.10372 | 0.030097 | 0.03113 | 0.001245 | 0.00091674 | 0.00099467 | 0.0025175 | 0.2026 | 1.7815e-06 | 0.0037983 | 8.7626e-08 | 0.0014733 | 3.0372e-14 | 0.41468 | 0.17062 | 0.13781 | 0.13634 | 0.2064 |  | 24.1182 | 23.5812 | 0.4699 | 0 | 0.066299 | 0.00044662 | 0.00032288 | 0.075323 | 0.070827 | 0.0026142 | 0.001882 | 4.2462e-06 | 9.6679e-09 | 0.26359 | 2.5655e-06 | 7.7408e-09 | 2.1149e-13 | 4.2913e-15 | 0 | 8.7565e-10 | 1.2263e-06 | 1.9979e-10 | 1.4283e-09 | 2.8345e-10 | 5.6292e-13 | 1.3129e-11 | 1.3026e-12 | 3.6782e-13 | 4.2247e-07 | 3.106e-08 | 4.1031e-23 | 0.027781 | 0.23581 | 0 | 0 | 0 | 0.00019307 | 9.8472e-06 | 7.7083e-05 | 3.0595e-07 | 8.1185e-06 | 8.8315e-11 | 7.3753e-06 | 1.3301e-10 | 1.2517e-06 | 6.9313e-07 | 0 | 9.0735e-20 | 7.4293e-16 | 6.5899e-06 | 2.9346e-05 | 5.2456e-05 | 0 | 6.2883e-16 | 2.7646 | 0.0070389 | 0.0067374 | 1.8053e-07 | 1.2091e-07 | 0.00041192 | 1.9791 | 0.00018825 | 0.00019235
A.100.16.112.230701 50 CrV4 | metals, ferro | A.100.16.112 | Materials, metals, ferro, steel high grade | kg | 50 CrV4 | 2.7697 | 0.8248 | 0.037981 | 0.1401 | 0.23127 | 0.41545 | 0.10746 | 0.030178 | 0.03128 | 0.0015806 | 0.00091982 | 0.0042011 | 0.0024593 | 0.22574 | 1.7815e-06 | 0.0040768 | 4.0336e-07 | 0.0014465 | 3.0372e-14 | 0.41545 | 0.17808 | 0.14155 | 0.1401 | 0.22982 |  | 24.4058 | 23.796 | 0.50235 | 0 | 0.075867 | 0.021155 | 0.010485 | 0.076732 | 0.072193 | 0.0026404 | 0.0018985 | 4.3281e-06 | 9.7649e-09 | 0.26589 | 2.5703e-06 | 7.7551e-09 | 2.1188e-13 | 4.2913e-15 | 0 | 8.8669e-10 | 1.3007e-06 | 2.0156e-10 | 1.5082e-09 | 2.8054e-10 | 5.6292e-13 | 1.6968e-11 | 1.3063e-12 | 3.8545e-13 | 4.2251e-07 | 3.3823e-08 | 4.1031e-23 | 0.028681 | 0.23721 | 0 | 0 | 0 | 0.00019691 | 1.0401e-05 | 7.7226e-05 | 2.998e-07 | 8.8962e-06 | 5.6665e-09 | 7.2996e-06 | 8.5995e-09 | 1.4087e-06 | 2.8151e-06 | 0 | 9.0735e-20 | 7.4293e-16 | 6.6539e-06 | 2.9645e-05 | 5.2248e-05 | 0 | 6.2883e-16 | 2.7697 | 0.0072748 | 0.0071179 | 1.8148e-07 | 2.3525e-07 | 0.00044393 | 2.0008 | 0.00018632 | 0.00019431
A.100.16.113.230701 C15 | metals, ferro | A.100.16.113 | Materials, metals, ferro, steel high grade | kg | C15 | 2.5293 | 0.59708 | 0.032555 | 0.10832 | 0.076807 | 0.3794 | 0.084815 | 0.022887 | 0.031697 | 0.0001325 | 0.00067955 | 4.6341e-05 | 0.00061207 | 0.076402 | 1.7815e-06 | 0.00031656 | 8.7626e-08 | 8.8203e-05 | 3.0372e-14 | 0.3794 | 0.14087 | 0.1084 | 0.10832 | 0.076718 |  | 23.9668 | 23.9286 | 0.037378 | 0 | 7.8482e-05 | 0.00044662 | 0.00032288 | 0.063541 | 0.059496 | 0.0022478 | 0.0017971 | 3.5669e-06 | 8.3129e-09 | 0.2517 | 2.3472e-06 | 7.0821e-09 | 1.9349e-13 | 4.2913e-15 | 0 | 8.9198e-10 | 8.732e-07 | 2.0352e-10 | 1.017e-09 | 8.0836e-12 | 5.7127e-13 | 3.4997e-13 | 8.4583e-13 | 1.9369e-13 | 3.4396e-07 | 1.6447e-09 | 4.1031e-23 | 0.012415 | 0.23929 | 0 | 0 | 0 | 0.00012039 | 7.0115e-06 | 7.0524e-05 | 8.2831e-08 | 5.7826e-06 | 8.8315e-11 | 2.1033e-07 | 1.3301e-10 | 9.1282e-07 | 6.5152e-08 | 0 | 9.0735e-20 | 7.4293e-16 | 6.5141e-06 | 2.9216e-05 | 6.6166e-08 | 0 | 6.2883e-16 | 2.5293 | 0.007235 | 0.0047972 | 1.4758e-07 | 3.0283e-09 | 0.00029335 | 1.4623 | 5.3687e-06 | 0.0001952
A.100.16.114.230701 C35 | metals, ferro | A.100.16.114 | Materials, metals, ferro, steel high grade | kg | C35 | 2.6534 | 0.77297 | 0.034973 | 0.16598 | 0.174 | 0.39801 | 0.13894 | 0.025738 | 0.033282 | 0.00055703 | 0.00071886 | 0.00041476 | 0.0012989 | 0.17172 | 2.1434e-06 | 0.0016571 | 9.9065e-08 | 0.00062446 | 3.6543e-14 | 0.39801 | 0.20095 | 0.16661 | 0.16598 | 0.17338 |  | 24.7904 | 24.5628 | 0.20026 | 0 | 0.026582 | 0.00047058 | 0.00033704 | 0.08276 | 0.07817 | 0.0026872 | 0.001902 | 4.6865e-06 | 9.9378e-09 | 0.26638 | 2.4624e-06 | 7.4295e-09 | 2.0299e-13 | 5.1631e-15 | 0 | 9.4365e-10 | 1.8623e-06 | 2.1533e-10 | 2.1691e-09 | 1.1642e-10 | 5.6609e-13 | 5.3889e-12 | 9.6079e-13 | 2.4763e-13 | 3.4783e-07 | 1.3045e-08 | 4.9368e-23 | 0.020757 | 0.24563 | 0 | 0 | 0 | 0.00016446 | 1.4955e-05 | 7.3984e-05 | 1.6322e-07 | 1.2326e-05 | 1.0626e-10 | 3.0292e-06 | 1.6003e-10 | 9.7361e-07 | 3.09e-07 | 0 | 1.0917e-19 | 8.9388e-16 | 7.3328e-06 | 3.0188e-05 | 2.1198e-05 | 0 | 7.5659e-16 | 2.6534 | 0.008796 | 0.010232 | 1.4895e-07 | 4.9509e-08 | 0.00062547 | 1.5517 | 7.7319e-05 | 0.00019344
A.100.16.115.230701 C45 | metals, ferro | A.100.16.115 | Materials, metals, ferro, steel high grade | kg | C45 | 2.6559 | 0.77434 | 0.035106 | 0.16637 | 0.17448 | 0.39838 | 0.13918 | 0.025769 | 0.033247 | 0.00058159 | 0.00085458 | 0.00042379 | 0.0014202 | 0.17212 | 2.1434e-06 | 0.0017146 | 9.9065e-08 | 0.0006421 | 3.6543e-14 | 0.39838 | 0.20148 | 0.16701 | 0.16637 | 0.17384 |  | 24.7736 | 24.5388 | 0.2074 | 0 | 0.026582 | 0.00047058 | 0.00033704 | 0.084035 | 0.079444 | 0.002691 | 0.0019003 | 4.7628e-06 | 9.9521e-09 | 0.26615 | 2.4647e-06 | 7.4365e-09 | 2.0317e-13 | 5.1631e-15 | 0 | 9.4264e-10 | 1.8672e-06 | 2.1509e-10 | 2.1749e-09 | 1.1804e-10 | 5.6551e-13 | 5.4588e-12 | 1.1299e-12 | 2.8636e-13 | 4.1662e-07 | 1.3373e-08 | 4.9368e-23 | 0.020762 | 0.24539 | 0 | 0 | 0 | 0.00016482 | 1.4994e-05 | 7.4053e-05 | 1.7742e-07 | 1.2359e-05 | 1.0626e-10 | 3.0713e-06 | 1.6003e-10 | 1.1559e-06 | 3.1501e-07 | 0 | 1.0917e-19 | 8.9388e-16 | 7.3286e-06 | 3.0168e-05 | 2.12e-05 | 0 | 7.5659e-16 | 2.6559 | 0.0087854 | 0.010259 | 1.7847e-07 | 5.0108e-08 | 0.00062713 | 1.8441 | 7.8393e-05 | 0.00019324
A.100.16.116.230701 C55 | metals, ferro | A.100.16.116 | Materials, metals, ferro, steel high grade | kg | C55 | 2.5318 | 0.59845 | 0.032689 | 0.1087 | 0.077283 | 0.37977 | 0.08505 | 0.022919 | 0.031661 | 0.00015706 | 0.00081527 | 5.5371e-05 | 0.00073338 | 0.076803 | 1.7815e-06 | 0.00037406 | 8.7626e-08 | 0.00010584 | 3.0372e-14 | 0.37977 | 0.14139 | 0.10881 | 0.1087 | 0.077177 |  | 23.95 | 23.9046 | 0.044521 | 0 | 7.8482e-05 | 0.00044662 | 0.00032288 | 0.064817 | 0.06077 | 0.0022517 | 0.0017955 | 3.6433e-06 | 8.3272e-09 | 0.25147 | 2.3495e-06 | 7.089e-09 | 1.9368e-13 | 4.2913e-15 | 0 | 8.9096e-10 | 8.7814e-07 | 2.0329e-10 | 1.0227e-09 | 9.7003e-12 | 5.7069e-13 | 4.1984e-13 | 1.015e-12 | 2.3242e-13 | 4.1276e-07 | 1.9734e-09 | 4.1031e-23 | 0.01242 | 0.23905 | 0 | 0 | 0 | 0.00012075 | 7.0512e-06 | 7.0593e-05 | 9.703e-08 | 5.8153e-06 | 8.8315e-11 | 2.524e-07 | 1.3301e-10 | 1.0951e-06 | 7.1161e-08 | 0 | 9.0735e-20 | 7.4293e-16 | 6.5099e-06 | 2.9196e-05 | 6.8853e-08 | 0 | 6.2883e-16 | 2.5318 | 0.0072244 | 0.0048243 | 1.771e-07 | 3.6272e-09 | 0.00029501 | 1.7547 | 6.4424e-06 | 0.000195
A.100.16.117.230701 C60 | metals, ferro | A.100.16.117 | Materials, metals, ferro, steel high grade | kg | C60 | 2.5318 | 0.59845 | 0.032689 | 0.1087 | 0.077283 | 0.37977 | 0.08505 | 0.022919 | 0.031661 | 0.00015706 | 0.00081527 | 5.5371e-05 | 0.00073338 | 0.076803 | 1.7815e-06 | 0.00037406 | 8.7626e-08 | 0.00010584 | 3.0372e-14 | 0.37977 | 0.14139 | 0.10881 | 0.1087 | 0.077177 |  | 23.95 | 23.9046 | 0.044521 | 0 | 7.8482e-05 | 0.00044662 | 0.00032288 | 0.064817 | 0.06077 | 0.0022517 | 0.0017955 | 3.6433e-06 | 8.3272e-09 | 0.25147 | 2.3495e-06 | 7.089e-09 | 1.9368e-13 | 4.2913e-15 | 0 | 8.9096e-10 | 8.7814e-07 | 2.0329e-10 | 1.0227e-09 | 9.7003e-12 | 5.7069e-13 | 4.1984e-13 | 1.015e-12 | 2.3242e-13 | 4.1276e-07 | 1.9734e-09 | 4.1031e-23 | 0.01242 | 0.23905 | 0 | 0 | 0 | 0.00012075 | 7.0512e-06 | 7.0593e-05 | 9.703e-08 | 5.8153e-06 | 8.8315e-11 | 2.524e-07 | 1.3301e-10 | 1.0951e-06 | 7.1161e-08 | 0 | 9.0735e-20 | 7.4293e-16 | 6.5099e-06 | 2.9196e-05 | 6.8853e-08 | 0 | 6.2883e-16 | 2.5318 | 0.0072244 | 0.0048243 | 1.771e-07 | 3.6272e-09 | 0.00029501 | 1.7547 | 6.4424e-06 | 0.000195
Materials, metals, ferro, steel high temperature
A.100.18.101.230701 13CrMo4 5 (1.7335) | metals, ferro | A.100.18.101 | Materials, metals, ferro, steel high temperature | kg | 13CrMo4 5 (1.7335) | 2.7569 | 0.9211 | 0.034819 | 0.14919 | 0.32356 | 0.41353 | 0.11137 | 0.035327 | 0.030961 | 0.0015971 | 0.00080012 | 0.0014608 | 0.0024921 | 0.31793 | 1.6495e-06 | 0.0034718 | 8.1135e-08 | 0.0021528 | 2.8122e-14 | 0.41353 | 0.18401 | 0.15134 | 0.14919 | 0.3214 |  | 24.1613 | 23.5986 | 0.42948 | 0 | 0.13251 | 0.00041353 | 0.00029897 | 0.076945 | 0.072245 | 0.0027082 | 0.0019924 | 4.3312e-06 | 1.0015e-08 | 0.27905 | 2.5584e-06 | 7.7193e-09 | 2.109e-13 | 3.9734e-15 | 0 | 8.7012e-10 | 1.3645e-06 | 1.9853e-10 | 1.5892e-09 | 4.8284e-10 | 5.6361e-13 | 2.2965e-11 | 1.3822e-12 | 4.4479e-13 | 3.6234e-07 | 4.5156e-08 | 3.7992e-23 | 0.043064 | 0.23599 | 0 | 0 | 0 | 0.0002474 | 1.0957e-05 | 7.687e-05 | 3.0303e-07 | 9.0319e-06 | 8.1773e-11 | 1.2563e-05 | 1.2316e-10 | 1.1071e-06 | 1.0023e-06 | 0 | 8.4014e-20 | 6.879e-16 | 6.6296e-06 | 2.9316e-05 | 9.9625e-05 | 0 | 5.8225e-16 | 2.7569 | 0.0068709 | 0.0074964 | 1.5415e-07 | 2.1044e-07 | 0.00045829 | 1.873 | 0.00032068 | 0.00019258
A.100.18.102.230701 21MoV53 | metals, ferro | A.100.18.102 | Materials, metals, ferro, steel high temperature | kg | 21MoV53 | 2.7134 | 1.0169 | 0.0479 | 0.15932 | 0.40266 | 0.40701 | 0.12202 | 0.035153 | 0.031504 | 0.002632 | 0.0011933 | 0.012571 | 0.0021458 | 0.39724 | 1.6495e-06 | 0.0035117 | 1.1862e-06 | 0.0019108 | 2.8122e-14 | 0.40701 | 0.20722 | 0.16123 | 0.15932 | 0.40075 |  | 25.0999 | 24.3982 | 0.42694 | 0 | 0.166 | 0.072891 | 0.035865 | 0.083478 | 0.07869 | 0.0027344 | 0.0020534 | 4.7176e-06 | 1.0113e-08 | 0.2876 | 2.518e-06 | 7.5976e-09 | 2.0758e-13 | 3.9734e-15 | 0 | 9.0916e-10 | 1.5787e-06 | 2.0483e-10 | 1.8154e-09 | 4.5569e-10 | 5.6476e-13 | 3.5769e-11 | 1.8907e-12 | 6.1679e-13 | 5.6854e-07 | 5.1416e-08 | 3.7992e-23 | 0.046226 | 0.24137 | 0 | 0 | 0 | 0.00025678 | 1.2526e-05 | 7.5657e-05 | 2.6481e-07 | 1.145e-05 | 1.9605e-08 | 1.1857e-05 | 2.9756e-08 | 2.1678e-06 | 8.3552e-06 | 0 | 8.4014e-20 | 6.879e-16 | 6.8334e-06 | 3.0273e-05 | 9.7342e-05 | 0 | 5.8225e-16 | 2.7134 | 0.0076736 | 0.008576 | 2.4593e-07 | 6.043e-07 | 0.00055491 | 2.8145 | 0.00030264 | 0.00019984
A.100.18.103.230701 22Mo4 | metals, ferro | A.100.18.103 | Materials, metals, ferro, steel high temperature | kg | 22Mo4 | 2.5807 | 0.796 | 0.033946 | 0.13077 | 0.24418 | 0.3871 | 0.098665 | 0.030735 | 0.031245 | 0.00087013 | 0.00099636 | 0.00083376 | 0.0013682 | 0.24204 | 1.9794e-06 | 0.00088796 | 9.7362e-08 | 0.0012497 | 3.3747e-14 | 0.3871 | 0.16471 | 0.13202 | 0.13077 | 0.24293 |  | 24.0085 | 23.8067 | 0.10814 | 0 | 0.092795 | 0.00049624 | 0.00035876 | 0.071849 | 0.067456 | 0.0024519 | 0.0019417 | 4.0441e-06 | 9.0676e-09 | 0.27195 | 2.3949e-06 | 7.2259e-09 | 1.9742e-13 | 4.7681e-15 | 0 | 8.7826e-10 | 1.1287e-06 | 2.0038e-10 | 1.3145e-09 | 3.0902e-10 | 5.6793e-13 | 1.4986e-11 | 1.541e-12 | 4.3755e-13 | 4.9391e-07 | 2.5782e-08 | 4.559e-23 | 0.033886 | 0.23807 | 0 | 0 | 0 | 0.00020165 | 9.0628e-06 | 7.1957e-05 | 1.7141e-07 | 7.4731e-06 | 9.8128e-11 | 8.0407e-06 | 1.4779e-10 | 1.3571e-06 | 5.8732e-07 | 0 | 1.0082e-19 | 8.2548e-16 | 6.561e-06 | 2.9158e-05 | 6.7281e-05 | 0 | 6.987e-16 | 2.5807 | 0.0069556 | 0.0062007 | 2.1107e-07 | 1.365e-07 | 0.00037914 | 2.3166 | 0.00020524 | 0.00019406
A.100.18.104.230701 28NiCrMo4 | metals, ferro | A.100.18.104 | Materials, metals, ferro, steel high temperature | kg | 28NiCrMo4 | 2.6574 | 1.0196 | 0.038365 | 0.25806 | 0.32461 | 0.39862 | 0.22877 | 0.028433 | 0.036602 | 0.00060029 | 0.00057619 | 0.00058705 | 0.00085731 | 0.32306 | 2.6901e-06 | 0.00066648 | 1.1402e-07 | 0.00087498 | 4.5863e-14 | 0.39862 | 0.29642 | 0.25893 | 0.25806 | 0.32373 |  | 26.1915 | 26.0538 | 0.07052 | 0 | 0.066339 | 0.00048242 | 0.00033967 | 0.10985 | 0.10451 | 0.0032406 | 0.0021031 | 6.2654e-06 | 1.1984e-08 | 0.29455 | 2.4661e-06 | 7.4408e-09 | 2.0329e-13 | 6.48e-15 | 0 | 1.0501e-09 | 3.4961e-06 | 2.3963e-10 | 4.0723e-09 | 2.1911e-10 | 5.639e-13 | 1.0635e-11 | 9.3308e-13 | 2.7408e-13 | 2.84e-07 | 1.8087e-08 | 6.1959e-23 | 0.034016 | 0.26054 | 0 | 0 | 0 | 0.00022179 | 2.8075e-05 | 7.4096e-05 | 1.1147e-07 | 2.3134e-05 | 1.3336e-10 | 5.7013e-06 | 2.0085e-10 | 7.8735e-07 | 4.2328e-07 | 0 | 1.3701e-19 | 1.1219e-15 | 8.8191e-06 | 3.1821e-05 | 4.8818e-05 | 0 | 9.4957e-16 | 2.6574 | 0.011761 | 0.019209 | 1.2125e-07 | 9.6914e-08 | 0.0011741 | 1.363 | 0.00014552 | 0.0001927
Materials, metals, ferro, steel low temperature
A.100.20.101.230701 15NiMn6 (1.6228) | metals, ferro | A.100.20.101 | Materials, metals, ferro, steel low temperature | kg | 15NiMn6 (1.6228) | 2.677 | 0.96058 | 0.039288 | 0.27894 | 0.24081 | 0.40155 | 0.25526 | 0.023121 | 0.038512 | 0.00012209 | 0.00061174 | 4.2212e-05 | 0.00055179 | 0.24033 | 2.9616e-06 | 0.00039393 | 1.226e-07 | 7.9386e-05 | 5.0491e-14 | 0.40155 | 0.31822 | 0.27902 | 0.27894 | 0.24073 |  | 26.9417 | 26.9068 | 0.033932 | 0 | 0.00013047 | 0.00050039 | 0.00035028 | 0.1183 | 0.11288 | 0.0033486 | 0.0020673 | 6.7677e-06 | 1.2384e-08 | 0.28954 | 2.4842e-06 | 7.4955e-09 | 2.0479e-13 | 7.1339e-15 | 0 | 1.1099e-09 | 3.9713e-06 | 2.5331e-10 | 4.6257e-09 | 7.2753e-12 | 5.6908e-13 | 3.152e-13 | 7.6311e-13 | 1.7466e-13 | 3.0957e-07 | 1.4804e-09 | 6.8211e-23 | 0.020477 | 0.26907 | 0 | 0 | 0 | 0.00017721 | 3.1891e-05 | 7.4641e-05 | 7.573e-08 | 2.6278e-05 | 1.4682e-10 | 1.893e-07 | 2.2112e-10 | 8.2176e-07 | 6.2277e-08 | 0 | 1.5084e-19 | 1.2351e-15 | 9.432e-06 | 3.2807e-05 | 1.0084e-06 | 0 | 1.0454e-15 | 2.677 | 0.013237 | 0.02182 | 1.3283e-07 | 2.7377e-09 | 0.0013336 | 1.317 | 4.8319e-06 | 0.00019447
A.100.20.102.230701 A514(A) | metals, ferro | A.100.20.102 | Materials, metals, ferro, steel low temperature | kg | A514(A) | 2.6897 | 0.7683 | 0.034509 | 0.13286 | 0.19748 | 0.40345 | 0.10102 | 0.029392 | 0.031132 | 0.0010866 | 0.0014311 | 0.00085923 | 0.0024424 | 0.19338 | 0 | 0.0028051 | 0 | 0.0012972 | 0 | 0.40345 | 0.16737 | 0.13416 | 0.13286 | 0.19618 |  | 23.9191 | 23.5071 | 0.34846 | 0 | 0.063571 | 0 | 0 | 0.077728 | 0.073323 | 0.0025345 | 0.0018708 | 4.3959e-06 | 9.373e-09 | 0.26201 | 2.496e-06 | 7.5311e-09 | 2.0576e-13 | 0 | 0 | 8.7551e-10 | 1.175e-06 | 1.9977e-10 | 1.3687e-09 | 2.5813e-10 | 5.6482e-13 | 1.2097e-11 | 1.9563e-12 | 5.1166e-13 | 6.9695e-07 | 2.7011e-08 | 0 | 0.026939 | 0.23507 | 0 | 0 | 0 | 0.0001863 | 9.436e-06 | 7.4995e-05 | 2.9715e-07 | 7.7728e-06 | 0 | 6.7166e-06 | 0 | 1.9393e-06 | 6.0356e-07 | 0 | 0 | 0 | 6.5636e-06 | 2.91e-05 | 4.8878e-05 | 0 | 0 | 2.6897 | 0.0070231 | 0.006456 | 2.9838e-07 | 1.108e-07 | 0.00039453 | 3.1289 | 0.00017144 | 0.00019297
A.100.20.103.230701 ASt35 (1.0346) | metals, ferro | A.100.20.103 | Materials, metals, ferro, steel low temperature | kg | ASt35 (1.0346) | 2.5292 | 0.5969 | 0.032418 | 0.10787 | 0.077226 | 0.37938 | 0.084525 | 0.022856 | 0.031725 | 0.00011079 | 0.0005441 | 3.7628e-05 | 0.00049241 | 0.076888 | 2.3093e-06 | 0.00026768 | 1.1359e-07 | 7.0565e-05 | 3.9371e-14 | 0.37938 | 0.14029 | 0.10794 | 0.10787 | 0.077156 |  | 24.0106 | 23.9788 | 0.030729 | 0 | 0.00010174 | 0.00057895 | 0.00041855 | 0.062299 | 0.058252 | 0.0022455 | 0.0018012 | 3.4923e-06 | 8.3045e-09 | 0.25227 | 2.3471e-06 | 7.0818e-09 | 1.9348e-13 | 5.5627e-15 | 0 | 8.928e-10 | 8.6783e-07 | 2.037e-10 | 1.0107e-09 | 6.4669e-12 | 5.7138e-13 | 2.8028e-13 | 6.7675e-13 | 1.5497e-13 | 2.7517e-07 | 1.3162e-09 | 5.3188e-23 | 0.01248 | 0.23979 | 0 | 0 | 0 | 0.00012011 | 6.9681e-06 | 7.0521e-05 | 6.8824e-08 | 5.7489e-06 | 1.1448e-10 | 1.6827e-07 | 1.7242e-10 | 7.3091e-07 | 5.9408e-08 | 0 | 1.1762e-19 | 9.6306e-16 | 6.5167e-06 | 2.9269e-05 | 6.3441e-08 | 0 | 8.1515e-16 | 2.5292 | 0.0072408 | 0.0047675 | 1.1807e-07 | 2.4393e-09 | 0.00029159 | 1.1699 | 4.295e-06 | 0.00019525
A.100.20.104.230701 X12CrNi 18 9 | metals, ferro | A.100.20.104 | Materials, metals, ferro, steel low temperature | kg | X12CrNi 18 9 | 6.8141 | 3.801 | 0.088645 | 1.3761 | 1.3142 | 1.0221 | 1.2979 | 0.051416 | 0.067094 | 0.010777 | 0.003904 | 0.0068707 | 0.026757 | 1.2491 | 1.4742e-05 | 0.055083 | 5.8191e-07 | 0.010005 | 2.5133e-13 | 1.0221 | 1.4648 | 1.3861 | 1.3761 | 1.3042 |  | 43.218 | 36.4602 | 6.7534 | 0 | 0.00064945 | 0.0021932 | 0.0015144 | 0.5336 | 0.51768 | 0.012867 | 0.0030564 | 3.1036e-05 | 4.7586e-08 | 0.42807 | 6.3234e-06 | 1.9079e-08 | 5.2128e-13 | 3.5511e-14 | 0 | 2.0561e-09 | 2.3102e-05 | 4.6949e-10 | 2.6909e-08 | 1.0798e-09 | 4.03e-13 | 4.1769e-11 | 3.9565e-12 | 1.0604e-12 | 1.391e-06 | 2.177e-07 | 3.3954e-22 | 0.063488 | 0.36458 | 0 | 0 | 0 | 0.00072833 | 0.00018552 | 0.00018999 | 3.1427e-06 | 0.00015285 | 7.3082e-10 | 2.8096e-05 | 1.1007e-09 | 5.3634e-06 | 4.5739e-06 | 0 | 7.5084e-19 | 6.1479e-15 | 2.4868e-05 | 5.2869e-05 | 8.105e-05 | 0 | 5.2036e-15 | 6.8141 | 0.043815 | 0.12693 | 5.9467e-07 | 4.0308e-07 | 0.0077577 | 6.4034 | 0.00071714 | 0.00013794
A.100.20.105.230701 X12Ni5 (1.5680) | metals, ferro | A.100.20.105 | Materials, metals, ferro, steel low temperature | kg | X12Ni5 (1.5680) | 2.5773 | 0.94638 | 0.038156 | 0.27924 | 0.24239 | 0.38659 | 0.2565 | 0.022187 | 0.03738 | 0.00012216 | 0.00061175 | 4.222e-05 | 0.00055181 | 0.24191 | 2.9978e-06 | 0.00039692 | 1.2374e-07 | 7.9386e-05 | 5.1109e-14 | 0.38659 | 0.3174 | 0.27932 | 0.27924 | 0.24231 |  | 26.0324 | 25.9975 | 0.033939 | 0 | 0.00013207 | 0.00050279 | 0.0003517 | 0.11747 | 0.11218 | 0.0032871 | 0.0020004 | 6.7255e-06 | 1.2156e-08 | 0.28017 | 2.3917e-06 | 7.2164e-09 | 1.9716e-13 | 7.2211e-15 | 0 | 1.0788e-09 | 4.0217e-06 | 2.4621e-10 | 4.6844e-09 | 7.2753e-12 | 5.4519e-13 | 3.152e-13 | 7.6316e-13 | 1.7467e-13 | 3.0957e-07 | 1.4804e-09 | 6.9045e-23 | 0.020197 | 0.25997 | 0 | 0 | 0 | 0.00017389 | 3.2296e-05 | 7.1861e-05 | 7.5268e-08 | 2.6611e-05 | 1.4861e-10 | 1.893e-07 | 2.2382e-10 | 8.2177e-07 | 6.0867e-08 | 0 | 1.5268e-19 | 1.2502e-15 | 9.2418e-06 | 3.1697e-05 | 1.0323e-06 | 0 | 1.0582e-15 | 2.5773 | 0.0131 | 0.022096 | 1.3283e-07 | 2.7381e-09 | 0.0013505 | 1.317 | 4.8319e-06 | 0.00018631
A.100.20.106.230701 X8Ni9 | metals, ferro | A.100.20.106 | Materials, metals, ferro, steel low temperature | kg | X8Ni9 | 3.3035 | 2.8266 | 0.072718 | 1.1615 | 1.0969 | 0.49553 | 1.1378 | 0.022957 | 0.071741 | 0.00017268 | 0.00074934 | 5.5045e-05 | 0.00068434 | 1.0957 | 1.2103e-05 | 0.0010529 | 4.5209e-07 | 9.7052e-05 | 2.0634e-13 | 0.49553 | 1.2342 | 1.1615 | 1.1615 | 1.0968 |  | 40.9531 | 40.9055 | 0.04453 | 0 | 0.00053318 | 0.0015316 | 0.001036 | 0.40448 | 0.39215 | 0.0089578 | 0.0033637 | 2.351e-05 | 3.3128e-08 | 0.47111 | 3.0657e-06 | 9.2499e-09 | 2.5272e-13 | 2.9153e-14 | 0 | 2.1812e-09 | 2.0062e-05 | 4.9805e-10 | 2.3369e-08 | 8.8923e-12 | 5.1526e-13 | 3.8696e-13 | 9.4214e-13 | 2.1519e-13 | 3.7836e-07 | 1.8116e-09 | 2.7875e-22 | 0.062069 | 0.40904 | 0 | 0 | 0 | 0.00046715 | 0.00016111 | 9.2111e-05 | 9.0276e-08 | 0.00013274 | 5.9998e-10 | 2.3138e-07 | 9.0362e-10 | 1.0067e-06 | 6.8225e-08 | 0 | 6.1642e-19 | 5.0472e-15 | 2.4172e-05 | 4.9701e-05 | 5.9208e-06 | 0 | 4.272e-15 | 3.3035 | 0.043945 | 0.11023 | 1.6234e-07 | 3.4398e-09 | 0.0067369 | 1.6143 | 5.9058e-06 | 0.00017624
Materials, metals, ferro, steel spring
A.100.22.101.230701 38Si6 | metals, ferro | A.100.22.101 | Materials, metals, ferro, steel spring | kg | 38Si6 | 2.5693 | 0.61747 | 0.032698 | 0.10808 | 0.091299 | 0.3854 | 0.084317 | 0.022931 | 0.031533 | 0.00021336 | 0.00088739 | 6.4763e-05 | 0.00081926 | 0.090649 | 9.8971e-06 | 0.00053527 | 4.8681e-07 | 0.00011469 | 1.6873e-13 | 0.3854 | 0.14077 | 0.10818 | 0.10808 | 0.091184 |  | 24.356 | 24.2956 | 0.055681 | 0 | 0.00043601 | 0.0024812 | 0.0017938 | 0.065968 | 0.061859 | 0.0022786 | 0.001831 | 3.7085e-06 | 8.4269e-09 | 0.25645 | 2.3843e-06 | 7.1941e-09 | 1.9655e-13 | 2.384e-14 | 0 | 8.8747e-10 | 8.7404e-07 | 2.0244e-10 | 1.0173e-09 | 1.0509e-11 | 5.6333e-13 | 4.5755e-13 | 1.1003e-12 | 2.5194e-13 | 4.4715e-07 | 2.1425e-09 | 2.2795e-22 | 0.013492 | 0.24295 | 0 | 0 | 0 | 0.00012236 | 7.0139e-06 | 7.1639e-05 | 1.0708e-07 | 5.8163e-06 | 4.9064e-10 | 2.7344e-07 | 7.3894e-10 | 1.1922e-06 | 7.8243e-08 | 0 | 5.0408e-19 | 4.1274e-15 | 6.4829e-06 | 2.9687e-05 | 6.9623e-08 | 0 | 3.4935e-15 | 2.5693 | 0.0071459 | 0.0047989 | 1.9186e-07 | 4.08e-09 | 0.00029433 | 1.9014 | 6.9795e-06 | 0.00019263
A.100.22.102.230701 50CrV4 | metals, ferro | A.100.22.102 | Materials, metals, ferro, steel spring | kg | 50CrV4 | 2.7672 | 0.71201 | 0.039603 | 0.1288 | 0.12853 | 0.41508 | 0.10125 | 0.024895 | 0.031444 | 0.0014029 | 0.0014373 | 0.0053193 | 0.002653 | 0.12343 | 2.6392e-06 | 0.0043578 | 6.0342e-07 | 0.00073946 | 4.4996e-14 | 0.41508 | 0.1684 | 0.12953 | 0.1288 | 0.12779 |  | 24.4832 | 23.886 | 0.53525 | 0 | 0.014468 | 0.031723 | 0.015721 | 0.078936 | 0.074592 | 0.0025473 | 0.0017971 | 4.4719e-06 | 9.4205e-09 | 0.2517 | 2.568e-06 | 7.7482e-09 | 2.1169e-13 | 6.3574e-15 | 0 | 8.9542e-10 | 1.1935e-06 | 2.0318e-10 | 1.38e-09 | 7.7269e-11 | 5.6073e-13 | 8.9804e-12 | 1.7322e-12 | 4.3154e-13 | 6.8893e-07 | 2.0629e-08 | 6.0787e-23 | 0.013955 | 0.23774 | 0 | 0 | 0 | 0.00014397 | 9.5185e-06 | 7.7157e-05 | 3.2274e-07 | 8.3335e-06 | 8.4981e-09 | 2.0105e-06 | 1.2897e-08 | 2.1674e-06 | 3.5546e-06 | 0 | 1.3442e-19 | 1.1006e-15 | 6.6277e-06 | 2.9795e-05 | 4.4611e-06 | 0 | 9.316e-16 | 2.7672 | 0.0075241 | 0.006515 | 2.9686e-07 | 2.0199e-07 | 0.00041156 | 2.9912 | 5.1318e-05 | 0.00019456
A.100.22.103.230701 55Si7 | metals, ferro | A.100.22.103 | Materials, metals, ferro, steel spring | kg | 55Si7 | 2.5799 | 0.62313 | 0.033025 | 0.10895 | 0.09417 | 0.38699 | 0.084801 | 0.02301 | 0.03143 | 0.00028014 | 0.0012272 | 8.7933e-05 | 0.0011256 | 0.093316 | 1.0887e-05 | 0.00069517 | 5.3549e-07 | 0.00015879 | 1.8561e-13 | 0.38699 | 0.14196 | 0.10909 | 0.10895 | 0.094012 |  | 24.3645 | 24.2849 | 0.074463 | 0 | 0.00047961 | 0.0027293 | 0.0019732 | 0.06922 | 0.065098 | 0.0022914 | 0.0018313 | 3.9027e-06 | 8.474e-09 | 0.25648 | 2.3942e-06 | 7.2238e-09 | 1.9736e-13 | 2.6224e-14 | 0 | 8.8456e-10 | 8.856e-07 | 2.0177e-10 | 1.0307e-09 | 1.4551e-11 | 5.6102e-13 | 6.3257e-13 | 1.5232e-12 | 3.4878e-13 | 6.1913e-07 | 2.9649e-09 | 2.5075e-22 | 0.013635 | 0.24285 | 0 | 0 | 0 | 0.00012345 | 7.1062e-06 | 7.1935e-05 | 1.4294e-07 | 5.8962e-06 | 5.397e-10 | 3.7861e-07 | 8.1283e-10 | 1.6487e-06 | 9.3764e-08 | 0 | 5.5449e-19 | 4.5402e-15 | 6.4693e-06 | 2.9698e-05 | 7.6271e-08 | 0 | 3.8428e-15 | 2.5799 | 0.0071105 | 0.0048621 | 2.6565e-07 | 5.596e-09 | 0.00029829 | 2.6325 | 9.6638e-06 | 0.00019186
A.100.22.104.230701 67SiCr5 | metals, ferro | A.100.22.104 | Materials, metals, ferro, steel spring | kg | 67SiCr5 | 2.6433 | 0.63189 | 0.032225 | 0.11149 | 0.091675 | 0.39649 | 0.087281 | 0.023503 | 0.031666 | 0.00033077 | 3.742e-05 | 0.00019092 | 0.00070182 | 0.08979 | 8.5775e-06 | 0.0016165 | 4.219e-07 | 0.00026815 | 1.4624e-13 | 0.39649 | 0.14371 | 0.11175 | 0.11149 | 0.091407 |  | 24.4616 | 24.2661 | 0.19143 | 0 | 0.00037788 | 0.0021504 | 0.0015546 | 0.060655 | 0.056471 | 0.0023559 | 0.0018276 | 3.3856e-06 | 8.7128e-09 | 0.25597 | 2.453e-06 | 7.4012e-09 | 2.0221e-13 | 2.0662e-14 | 0 | 8.9145e-10 | 9.2541e-07 | 2.0335e-10 | 1.0773e-09 | 2.9096e-11 | 5.6534e-13 | 1.1243e-12 | 1.6432e-14 | 8.0346e-15 | 4.206e-10 | 5.8696e-09 | 1.9756e-22 | 0.013311 | 0.24266 | 0 | 0 | 0 | 0.00012684 | 7.4272e-06 | 7.3702e-05 | 9.3352e-08 | 6.1515e-06 | 4.2522e-10 | 7.5708e-07 | 6.4041e-10 | 5.3849e-08 | 1.6122e-07 | 0 | 4.3687e-19 | 3.5771e-15 | 6.5352e-06 | 2.9824e-05 | 2.1381e-06 | 0 | 3.0277e-15 | 2.6433 | 0.0072272 | 0.0050817 | 1.2179e-10 | 1.1021e-08 | 0.00031146 | 0.015706 | 1.9324e-05 | 0.00019329
Materials, metals, non ferro Note: when 'virgin' is added it is 100% primary, when nothing is added it is a european market mix
A.100.24.099.241123 Aluminium (primary) Global average | metals, non-ferro | A.100.24.099 | Materials, metals, non ferro Note: when 'virgin' is added it is 100% primary, when nothing is added it is a european market mix accoding to JRC report : Towards recycling indicators based on EU flows and raw materials analysis system data. 2018 | kg | Aluminium (primary) Global average | 11.7511 | 3.2461 | 0.12371 | 0.31187 | 1.0478 | 1.7627 | 0.17341 | 0.13756 | 0.11677 | 0.0063027 | 5.7609e-05 | 0.00057973 | 0.00072705 | 1.0234 | 0.00010733 | 0.024391 | 5.4671e-05 | 3.8253e-06 | 4.9579e-07 | 1.7627 | 0.43542 | 0.31171 | 0.31187 | 1.0478 |  | 118.1026 | 100.1316 | 1.8201 | 0 | 0.080698 | 3.4784 | 12.5918 | 0.27168 | 0.25866 | 0.010966 | 0.0020519 | 1.5507e-05 | 4.0555e-08 | 0.28738 | 1.0966e-05 | 3.3089e-08 | 9.0393e-13 | 1.0879e-13 | 0 | 1.6833e-08 | 4.5199e-06 | 2.3941e-09 | 5.0709e-09 | 3.5231e-13 | 9.7424e-16 | 2.1743e-13 | 4.3354e-14 | 8.4233e-15 | 3.6247e-10 | 4.2477e-09 | 4.1867e-22 | 0.039361 | 0.24802 | 0 | 0 | 0 | 0.00057539 | 4.0472e-05 | 0.00032765 | 8.6878e-08 | 3.088e-05 | 1.0838e-05 | 9.1393e-09 | 1.6449e-05 | 9.4669e-08 | 4.0663e-07 | 0 | 9.2584e-19 | 7.5807e-15 | 2.3963e-05 | 0.00012403 | 5.0771e-07 | 0 | 6.4164e-15 | 11.7003 | 0.31035 | 0.030176 | 2.1589e-10 | 1.5201e-08 | 0.0013467 | 0.022314 | 2.3406e-07 | 0.0038117
A.100.24.100.241123 Aluminium trade mix Global (64% prim 36% sec) | metals, non-ferro | A.100.24.100 | Materials, metals, non ferro Note: when 'virgin' is added it is 100% primary, when nothing is added it is a european market mix accoding to JRC report : Towards recycling indicators based on EU flows and raw materials analysis system data. 2018 | kg | Aluminium trade mix Global (64% prim 36% sec) | 7.6799 | 2.1082 | 0.080908 | 0.20204 | 0.67325 | 1.152 | 0.11172 | 0.089212 | 0.075854 | 0.0045649 | 4.9416e-05 | 0.00043974 | 0.00057915 | 0.65507 | 0.00047589 | 0.018169 | 4.6246e-05 | 3.6098e-06 | 3.1731e-07 | 1.152 | 0.28242 | 0.20152 | 0.20204 | 0.67324 |  | 78.0757 | 66.3873 | 1.2582 | 0 | 0.083343 | 2.2694 | 8.0774 | 0.17692 | 0.1683 | 0.0071465 | 0.0014699 | 1.009e-05 | 2.6429e-08 | 0.20587 | 7.1659e-06 | 2.1623e-08 | 5.907e-13 | 1.0505e-12 | 0 | 1.0828e-08 | 2.9102e-06 | 1.5422e-09 | 3.2635e-09 | 2.3843e-13 | 7.8992e-16 | 1.7833e-13 | 2.8471e-14 | 5.5911e-15 | 2.3457e-10 | 2.7517e-09 | 9.6465e-21 | 0.025197 | 0.18068 | 0 | 0 | 0 | 0.00037631 | 2.6037e-05 | 0.00021414 | 6.9383e-08 | 1.9965e-05 | 6.9563e-06 | 6.1713e-09 | 1.0558e-05 | 8.0866e-08 | 3.1093e-07 | 0 | 2.1332e-17 | 1.7467e-13 | 1.5557e-05 | 8.2301e-05 | 3.2875e-07 | 0 | 1.4784e-13 | 7.6474 | 0.19946 | 0.019409 | 1.5603e-10 | 1.1836e-08 | 0.00086951 | 0.014896 | 1.5847e-07 | 0.0024466
A.100.24.101.241123 Aluminium (primary) European production, bauxite from Africa | metals, non-ferro | A.100.24.101 | Materials, metals, non ferro Note: when 'virgin' is added it is 100% primary, when nothing is added it is a european market mix accoding to JRC report : Towards recycling indicators based on EU flows and raw materials analysis system data. 2018 | kg | Aluminium (primary) European production, bauxite from Africa | 4.8118 | 1.9133 | 0.018057 | 0.057642 | 1.1159 | 0.72178 | 0.038341 | 0.018723 | 0.015926 | 0.0018229 | 2.4071e-05 | 0.00028412 | 0.00046924 | 1.0294 | 9.715e-05 | 0.086477 | 1.1626e-05 | 3.7963e-06 | 4.9579e-07 | 0.72178 | 0.07559 | 0.057537 | 0.057642 | 1.1159 |  | 71.6898 | 13.8403 | 10.5852 | 0 | 0.015973 | 3.3066 | 43.9417 | 0.094261 | 0.089643 | 0.0040061 | 0.00061186 | 5.3743e-06 | 1.4816e-08 | 0.085695 | 4.4728e-06 | 1.3496e-08 | 3.6871e-13 | 8.4263e-14 | 0 | 2.2544e-09 | 8.9355e-07 | 3.2148e-10 | 9.9731e-10 | 3.5199e-13 | 1.4749e-15 | 1.0285e-13 | 1.3652e-13 | 2.7528e-14 | 3.6805e-10 | 5.2833e-09 | 1.8417e-22 | 0.039858 | 0.045837 | 0 | 0 | 0 | 0.00018682 | 7.611e-06 | 0.00013417 | 5.5411e-08 | 6.8151e-06 | 1.447e-06 | 9.1312e-09 | 2.1954e-06 | 3.9681e-08 | 1.9866e-07 | 0 | 4.0727e-19 | 3.3347e-15 | 3.4067e-06 | 3.037e-05 | 5.0761e-07 | 0 | 2.8225e-15 | 4.8056 | 0.041707 | 0.0055385 | 1.6742e-10 | 9.9475e-09 | 0.00029642 | 0.051888 | 2.3385e-07 | 0.00050913
A.100.24.102.260225 Aluminium (secondary) | metals, non-ferro | A.100.24.102 | Materials, metals, non ferro Note: when 'virgin' is added it is 100% primary, when nothing is added it is a european market mix accoding to JRC report : Towards recycling indicators based on EU flows and raw materials analysis system data. 2018 | kg | Aluminium (secondary) | 0.4423 | 0.085237 | 0.0048086 | 0.0067864 | 0.0072962 | 0.066346 | 0.0020552 | 0.0032526 | 0.0031074 | 0.0014755 | 3.485e-05 | 0.00019087 | 0.00031622 | 0.00018535 | 0.0011311 | 0.0071076 | 3.1268e-05 | 3.2267e-06 | 1.9284e-11 | 0.066346 | 0.010433 | 0.0056272 | 0.0067864 | 0.007293 |  | 6.9167 | 6.3975 | 0.25917 | 0 | 0.088045 | 0.1201 | 0.051889 | 0.0084531 | 0.0076618 | 0.000356 | 0.0004353 | 4.5934e-07 | 1.3166e-09 | 0.060966 | 4.1048e-07 | 1.2385e-09 | 3.3838e-14 | 2.7246e-12 | 0 | 1.5374e-10 | 4.8608e-08 | 2.7644e-11 | 5.0236e-11 | 3.5969e-14 | 4.6222e-16 | 1.0881e-13 | 2.0125e-15 | 5.5611e-16 | 7.2038e-12 | 9.2023e-11 | 2.6051e-20 | 1.6174e-05 | 0.06095 | 0 | 0 | 0 | 2.2381e-05 | 3.7464e-07 | 1.2333e-05 | 3.828e-08 | 5.6014e-07 | 5.6073e-08 | 8.9499e-10 | 8.445e-08 | 5.6327e-08 | 1.4081e-07 | 0 | 5.7609e-17 | 4.717e-13 | 6.1324e-07 | 8.1132e-06 | 1.0614e-08 | 0 | 3.9926e-13 | 0.44231 | 0.0023236 | 0.00026908 | 4.9631e-11 | 5.853e-09 | 2.1245e-05 | 0.0017093 | 2.4071e-08 | 1.9725e-05
A.100.24.103.241123 Aluminium trade mix Europe (79% prim 21% sec) | metals, non-ferro | A.100.24.103 | Materials, metals, non ferro Note: when 'virgin' is added it is 100% primary, when nothing is added it is a european market mix accoding to JRC report : Towards recycling indicators based on EU flows and raw materials analysis system data. 2018 | kg | Aluminium trade mix Europe (79% prim 21% sec) | 3.8942 | 1.5294 | 0.015275 | 0.046963 | 0.88306 | 0.58414 | 0.030721 | 0.015474 | 0.013234 | 0.00175 | 2.6335e-05 | 0.00026454 | 0.0004371 | 0.81324 | 0.00031428 | 0.06981 | 1.5751e-05 | 3.6767e-06 | 3.9168e-07 | 0.58414 | 0.061907 | 0.046636 | 0.046963 | 0.88306 |  | 58.0874 | 12.2773 | 8.4167 | 0 | 0.031108 | 2.6375 | 34.7248 | 0.076241 | 0.072427 | 0.0032396 | 0.00057478 | 4.3421e-06 | 1.1981e-08 | 0.080502 | 3.6197e-06 | 1.0922e-08 | 2.9839e-13 | 6.3874e-13 | 0 | 1.8133e-09 | 7.1611e-07 | 2.5978e-10 | 7.9843e-10 | 2.8562e-13 | 1.2623e-15 | 1.041e-13 | 1.0827e-13 | 2.1864e-14 | 2.9228e-10 | 4.1931e-09 | 5.6163e-21 | 0.031491 | 0.049011 | 0 | 0 | 0 | 0.00015229 | 6.0913e-06 | 0.00010858 | 5.1813e-08 | 5.5015e-06 | 1.1549e-06 | 7.4016e-09 | 1.7521e-06 | 4.3177e-08 | 1.8651e-07 | 0 | 1.242e-17 | 1.0169e-13 | 2.8201e-06 | 2.5696e-05 | 4.0324e-07 | 0 | 8.6074e-14 | 3.8893 | 0.033436 | 0.0044319 | 1.4268e-10 | 9.0877e-09 | 0.00023863 | 0.041351 | 1.8979e-07 | 0.00040636
A.100.24.104.230713 Antimony - CRM (EoL-RIR = 18%) | metals, non-ferro | A.100.24.104 | Materials, metals, non ferro Note: when 'virgin' is added it is 100% primary, when nothing is added it is a european market mix accoding to JRC report : Towards recycling indicators based on EU flows and raw materials analysis system data. 2018 | kg | Antimony - CRM (EoL-RIR = 18%) | 11.9955 | 10.2068 | 0.19959 | 0.75752 | 7.4504 | 1.7993 | 0.5683 | 0.16046 | 0.14624 | 0.04911 | 0.00094761 | 0.0032849 | 0.028732 | 7.4464 | 0 | 0.0039812 | 2.2101e-05 | 0 | 0 | 1.7993 | 0.95708 | 0.7575 | 0.75752 | 7.4504 |  | 142.9318 | 142.1835 | 0.49456 | 0 | 0 | 0.11878 | 0.13495 | 0.39433 | 0.37083 | 0.012575 | 0.010925 | 2.2232e-05 | 4.6506e-08 | 1.5301 | 1.1132e-05 | 3.3588e-08 | 9.1766e-13 | 0 | 0 | 3.9189e-09 | 1.1091e-05 | 8.9371e-10 | 1.2022e-08 | 0 | 0 | 1.8715e-12 | 1.7261e-13 | 3.4083e-14 | 2.0626e-10 | 4.948e-09 | 0 | 0.10831 | 1.4218 | 0 | 0 | 0 | 0.97383 | 8.2884e-05 | 0.00033447 | 3.4359e-06 | 0.00011223 | 0 | 0 | 0 | 1.4621e-06 | 3.3732e-06 | 0 | 0 | 0 | 3.3336e-05 | 0.00017395 | 0.97308 | 0 | 0 | 11.9955 | 0 | 0.056708 | 8.7375e-10 | 1.0582e-07 | 0.0046902 | 0.14461 | 0 | 0
A.100.24.105.230713 Cadmium (EoL-RIR = 0%) | metals, non-ferro | A.100.24.105 | Materials, metals, non ferro Note: when 'virgin' is added it is 100% primary, when nothing is added it is a european market mix accoding to JRC report : Towards recycling indicators based on EU flows and raw materials analysis system data. 2018 | kg | Cadmium (EoL-RIR = 0%) | 3.818 | 20.3604 | 0 | 0.3377 | 19.45 | 0.5727 | 0.33071 | 0.0069949 | 0 | 0 | 0 | 0 | 0 | 19.45 | 0 | 0 | 0 | 0 | 0 | 0.5727 | 0.3377 | 0.3377 | 0.3377 | 19.45 |  | 78.2849 | 78.2849 | 0 | 0 | 0 | 0 | 0 | 0.17018 | 0.15928 | 0.0047825 | 0.0061179 | 9.5491e-06 | 1.7687e-08 | 0.85685 | 3.5431e-06 | 1.069e-08 | 2.9208e-13 | 0 | 0 | 0 | 6.006e-06 | 0 | 6.996e-09 | 0 | 0 | 0 | 0 | 0 | 0 | 0 | 0 | 0.074 | 0.78285 | 0 | 0 | 0 | 0.1866 | 4.8233e-05 | 0.00010646 | 0 | 3.9731e-05 | 0 | 0 | 0 | 0 | 0 | 0 | 0 | 0 | 3.1309e-06 | 9.5427e-05 | 0.18631 | 0 | 0 | 3.818 | 0 | 0.033 | 0 | 0 | 0.0020167 | 0 | 0 | 0
A.100.24.106.260309 Chromium, CRM (EoL-RIR = 21%) | metals, non-ferro | A.100.24.106 | Materials, metals, non ferro Note: when 'virgin' is added it is 100% primary, when nothing is added it is a european market mix accoding to JRC report : Towards recycling indicators based on EU flows and raw materials analysis system data. 2018 | kg | Chromium, CRM (EoL-RIR = 21%) | 21.6984 | 5.8452 | 0.1091 | 1.2673 | 1.214 | 3.2548 | 0.95443 | 0.17786 | 0.0085369 | 0.056852 | 0.0065849 | 0.037129 | 0.13503 | 0.86508 | 0 | 0.29529 | 0 | 0.053624 | 0 | 3.2548 | 1.3764 | 1.3209 | 1.2673 | 1.1604 |  | 36.6825 | 0 | 36.6825 | 0 | 0 | 0 | 0 | 0.66963 | 0.64596 | 0.023541 | 0.00012467 | 3.8727e-05 | 8.7058e-08 | 0.01746 | 2.0136e-05 | 6.0756e-08 | 1.6599e-12 | 0 | 0 | 2.7237e-10 | 1.7333e-05 | 6.2233e-11 | 2.019e-08 | 5.8192e-09 | 0 | 2.2427e-10 | 3.1207e-12 | 1.5754e-12 | 8.3992e-08 | 1.1729e-06 | 0 | 0.01746 | 0 | 0 | 0 | 0 | 0.001535 | 0.0001392 | 0.00060501 | 1.582e-05 | 0.00011466 | 0 | 0.00015141 | 0 | 9.5077e-06 | 2.4573e-05 | 0 | 0 | 0 | 1.0668e-05 | 4.6951e-05 | 0.00041722 | 0 | 0 | 21.6984 | 0.007426 | 0.095238 | 2.408e-08 | 2.1717e-06 | 0.0058201 | 3.0483 | 0.0038648 | 0
A.100.24.107.260309 Cobalt - CRM (EoL-RIR = 22%) | metals, non-ferro | A.100.24.107 | Materials, metals, non ferro Note: when 'virgin' is added it is 100% primary, when nothing is added it is a european market mix accoding to JRC report : Towards recycling indicators based on EU flows and raw materials analysis system data. 2018 | kg | Cobalt - CRM (EoL-RIR = 22%) | 37.2031 | 52.7541 | 1.3301 | 5.3692 | 40.4744 | 5.5805 | 4.0305 | 0.49652 | 0.056578 | 0.14385 | 0.7292 | 0.40043 | 0.84218 | 37.9219 | 0 | 1.566 | 0 | 0.98651 | 0 | 5.5805 | 6.6993 | 6.3557 | 5.3692 | 39.4879 |  | 194.5312 | 0 | 194.5312 | 0 | 0 | 0 | 0 | 13.0191 | 12.9465 | 0.064145 | 0.0084788 | 0.00077617 | 2.3722e-07 | 1.1875 | 3.4524e-05 | 1.0417e-07 | 2.846e-12 | 0 | 0 | 1.8052e-09 | 7.3198e-05 | 4.1246e-10 | 8.5264e-08 | 1.6907e-08 | 0 | 2.9854e-08 | 3.7695e-10 | 2.3676e-10 | 0.00064211 | 2.6339e-05 | 0 | 1.1875 | 0 | 0 | 0 | 0 | 0.0042043 | 0.00058783 | 0.0010373 | 9.8651e-05 | 0.00048422 | 0 | 0.00043993 | 0 | 0.00097855 | 0.00026531 | 0 | 0 | 0 | 4.8973e-05 | 0.00024898 | 1.4555e-05 | 0 | 0 | 37.2031 | 0.049209 | 0.40219 | 4.6918e-05 | 2.9783e-05 | 0.024578 | 553.4749 | 0.011229 | 0
A.100.24.108.241124 Copper rod tube plate (primary) | metals, non-ferro | A.100.24.108 | Materials, metals, non ferro Note: when 'virgin' is added it is 100% primary, when nothing is added it is a european market mix accoding to JRC report : Towards recycling indicators based on EU flows and raw materials analysis system data. 2018 | kg | Copper rod tube plate (primary) | 3.4506 | 5.2205 | 0.147 | 0.30519 | 4.2507 | 0.51759 | 0.20941 | 0.095122 | 0.081928 | 0.044355 | 0.0013578 | 0.019357 | 0.00065891 | 4.23 | 0 | 0.020716 | 0 | 0 | 0 | 0.51759 | 0.45219 | 0.30519 | 0.30519 | 4.2507 |  | 57.4465 | 44.4481 | 2.5734 | 0 | 0 | 6.9385 | 3.4865 | 0.16684 | 0.15872 | 0.0045493 | 0.0035685 | 9.5155e-06 | 1.6824e-08 | 0.49979 | 3.2376e-06 | 9.7693e-09 | 2.6687e-13 | 1.679e-09 | 0 | 1.1427e-08 | 5.2734e-06 | 1.6333e-09 | 5.3749e-09 | 3.063e-11 | 1.2011e-13 | 1.5249e-11 | 2.712e-13 | 1.5472e-13 | 9.3966e-08 | 8.9741e-07 | 0 | 0.231 | 0.26879 | 0 | 0 | 0 | 0.0019379 | 4.0767e-05 | 9.6212e-05 | 7.9953e-08 | 6.7882e-05 | 7.657e-06 | 1.0782e-07 | 1.1074e-05 | 1.822e-06 | 1.2817e-05 | 0 | 0 | 0 | 1.7643e-05 | 5.6066e-05 | 0.0016258 | 0 | 0 | 3.4339 | 0.20902 | 0.029566 | 1.294e-08 | 7.6221e-07 | 0.0024744 | 0.36783 | 2.0513e-05 | 0.002607
A.100.24.109.241125 Copper (secondary) | metals, non-ferro | A.100.24.109 | Materials, metals, non ferro Note: when 'virgin' is added it is 100% primary, when nothing is added it is a european market mix accoding to JRC report : Towards recycling indicators based on EU flows and raw materials analysis system data. 2018 | kg | Copper (secondary) | 0.43665 | 0.094963 | 0.0046509 | 0.0078534 | 0.016962 | 0.065497 | 0.0032188 | 0.0033235 | 0.0029749 | 0.0015044 | 5.9179e-06 | 0.00016569 | 0.00015004 | 0.00033318 | 0.0011311 | 0.016625 | 3.0008e-05 | 3.2267e-06 | 1.9284e-11 | 0.065497 | 0.011343 | 0.0066955 | 0.0078534 | 0.016958 |  | 8.1862 | 5.268 | 1.5837 | 0 | 0.35163 | 0.66552 | 0.31732 | 0.0085017 | 0.0079336 | 0.00035815 | 0.00020997 | 4.7563e-07 | 1.3245e-09 | 0.029408 | 4.0522e-07 | 1.2227e-09 | 3.3405e-14 | 2.7246e-12 | 0 | 1.5019e-10 | 7.0191e-08 | 2.6835e-11 | 7.485e-11 | 3.5969e-14 | 4.6222e-16 | 9.4462e-14 | 1.0123e-15 | 3.3564e-16 | 3.2139e-12 | 6.2139e-11 | 2.6051e-20 | 3.3454e-05 | 0.029375 | 0 | 0 | 0 | 2.2667e-05 | 5.4434e-07 | 1.2175e-05 | 1.8746e-08 | 7.2573e-07 | 5.6073e-08 | 8.9499e-10 | 8.445e-08 | 1.6102e-08 | 1.1824e-07 | 0 | 5.7609e-17 | 4.717e-13 | 5.9894e-07 | 8.3182e-06 | 1.0615e-08 | 0 | 3.9926e-13 | 0.43665 | 0.0023236 | 0.00038519 | 4.2777e-11 | 5.0538e-09 | 2.9059e-05 | 0.00086958 | 2.4071e-08 | 1.9725e-05
A.100.24.110.241125 Copper wire - plate - tube - trade mix ( 68% prim 32% sec) | metals, non-ferro | A.100.24.110 | Materials, metals, non ferro Note: when 'virgin' is added it is 100% primary, when nothing is added it is a european market mix accoding to JRC report : Towards recycling indicators based on EU flows and raw materials analysis system data. 2018 | kg | Copper wire - plate - tube - trade mix ( 68% prim 32% sec) | 2.4861 | 3.5803 | 0.10145 | 0.21004 | 2.8959 | 0.37292 | 0.14343 | 0.065746 | 0.056663 | 0.030643 | 0.00092518 | 0.013216 | 0.00049607 | 2.8765 | 0.00036195 | 0.019407 | 9.6025e-06 | 1.0325e-06 | 6.1708e-12 | 0.37292 | 0.31112 | 0.20967 | 0.21004 | 2.8959 |  | 41.6832 | 31.9104 | 2.2567 | 0 | 0.11252 | 4.9312 | 2.4723 | 0.11617 | 0.11047 | 0.0032081 | 0.0024938 | 6.6228e-06 | 1.1864e-08 | 0.34927 | 2.3313e-06 | 7.0344e-09 | 1.9216e-13 | 1.1426e-09 | 0 | 7.8182e-09 | 3.6084e-06 | 1.1192e-09 | 3.6789e-09 | 2.084e-11 | 8.1825e-14 | 1.04e-11 | 1.8474e-13 | 1.0532e-13 | 6.3898e-08 | 6.1026e-07 | 8.3365e-21 | 0.15709 | 0.19217 | 0 | 0 | 0 | 0.001325 | 2.7896e-05 | 6.932e-05 | 6.0367e-08 | 4.6392e-05 | 5.2247e-06 | 7.3604e-08 | 7.5577e-06 | 1.2441e-06 | 8.7536e-06 | 0 | 1.8435e-17 | 1.5095e-13 | 1.2189e-05 | 4.0787e-05 | 0.0011055 | 0 | 1.2776e-13 | 2.4747 | 0.14288 | 0.020228 | 8.8127e-09 | 5.1992e-07 | 0.0016919 | 0.2504 | 1.3956e-05 | 0.0017791
A.100.24.111.260309 Gallium, CRM (EoL-RIR = 0%) | metals, non-ferro | A.100.24.111 | Materials, metals, non ferro Note: when 'virgin' is added it is 100% primary, when nothing is added it is a european market mix accoding to JRC report : Towards recycling indicators based on EU flows and raw materials analysis system data. 2018 | kg | Gallium, CRM (EoL-RIR = 0%) | 170 | 181.4648 | 0.66741 | 21.4434 | 133.854 | 25.5 | 5.6493 | 1.7059 | 0.22399 | 0.27046 | 0.016862 | 0.15609 | 14.0882 | 132.2 | 0 | 1.1228 | 0 | 0.53116 | 0 | 25.5 | 22.1109 | 21.9746 | 21.4434 | 133.3228 |  | 139.48 | 0 | 139.48 | 0 | 0 | 0 | 0 | 4.8441 | 4.5262 | 0.17936 | 0.13852 | 0.00027136 | 6.6333e-07 | 19.4 | 0.00015776 | 4.76e-07 | 1.3005e-11 | 0 | 0 | 7.1467e-09 | 0.0001026 | 1.6329e-09 | 1.1951e-07 | 5.9913e-08 | 0 | 3.5472e-09 | 2.2841e-09 | 4.2991e-10 | 4.6097e-06 | 6.3813e-06 | 0 | 19.4 | 0 | 0 | 0 | 0 | 0.0098567 | 0.00082393 | 0.0047401 | 0.0016502 | 0.0006787 | 0 | 0.0015589 | 0 | 2.2953e-05 | 0.00010691 | 0 | 0 | 0 | 9.6301e-05 | 0.00017852 | 1.7326e-07 | 0 | 0 | 170 | 0.19482 | 0.56372 | 1.7342e-06 | 9.9705e-06 | 0.03445 | 1145.4334 | 0.039791 | 0
A.100.24.112.260309 Gold (primary) | metals, non-ferro | A.100.24.112 | Materials, metals, non ferro Note: when 'virgin' is added it is 100% primary, when nothing is added it is a european market mix accoding to JRC report : Towards recycling indicators based on EU flows and raw materials analysis system data. 2018 | kg | Gold (primary) | 47790.3 | 45424.8679 | 877.7787 | 8858.5203 | 28520.0239 | 7168.545 | 5048.03 | 3101.3724 | -95.6942 | 210.7762 | 13.9201 | 748.7766 | 709.1179 | 27181.67 | 0 | 745.913 | 0 | 592.4409 | 0 | 7168.545 | 9736.299 | 9450.9612 | 8858.5203 | 27927.583 |  | 92660 | 0 | 92660 | 0 | 0 | 0 | 0 | 2881.9028 | 2777.9919 | 97.749 | 6.1618 | 0.16655 | 0.0003615 | 863 | 0.044349 | 0.00013381 | 3.656e-09 | 0 | 0 | -3.0533e-06 | 0.091677 | -6.9762e-07 | 0.00010679 | 0.00011839 | 0 | 1.899e-06 | 1.0715e-06 | 2.3002e-07 | 0.0030982 | 0.027425 | 0 | 863 | 0 | 0 | 0 | 0 | 68.2378 | 0.73623 | 1.3325 | 0.083176 | 0.60646 | 0 | 3.0805 | 0 | 0.046395 | 0.49682 | 0 | 0 | 0 | 0.029499 | 0.1186 | 61.7076 | 0 | 0 | 47790.3 | -83.2208 | 503.72 | 0.0013582 | 0.047843 | 30.7829 | 364317.35 | 78.6279 | 0
A.100.24.113.230701 Gold (secondary) | metals, non-ferro | A.100.24.113 | Materials, metals, non ferro Note: when 'virgin' is added it is 100% primary, when nothing is added it is a european market mix accoding to JRC report : Towards recycling indicators based on EU flows and raw materials analysis system data. 2018 | kg | Gold (secondary) | 750.6249 | 152.1918 | 9.2233 | 29.7201 | 0.65455 | 112.5937 | 21.0408 | 7.5013 | 7.0516 | 1.9681 | 0.062829 | 0.14078 | 1.176 | 0.088549 | 0 | 0.566 | 0.0020654 | 0 | 0 | 112.5937 | 38.9414 | 29.7181 | 29.7201 | 0.65455 |  | 9903.7414 | 9801.3225 | 70.3109 | 0 | 0 | 17.1406 | 14.9675 | 19.9146 | 18.5144 | 0.70036 | 0.69987 | 0.00111 | 2.5901e-06 | 98.0207 | 0.00069658 | 2.1017e-06 | 5.7423e-11 | 0 | 0 | 1.8897e-07 | 0.00041299 | 4.3093e-08 | 4.4511e-07 | 0 | 0 | 8.0216e-11 | 7.067e-12 | 1.4189e-12 | 1.131e-08 | 2.0382e-07 | 0 | 0.0074291 | 98.0132 | 0 | 0 | 0 | 0.04225 | 0.0030687 | 0.020929 | 0.00014114 | 0.0042894 | 0 | 0 | 0 | 9.2413e-05 | 0.0001438 | 0 | 0 | 0 | 0.0015472 | 0.012037 | 1.2467e-12 | 0 | 0 | 750.625 | 0 | 2.0996 | 3.7609e-08 | 4.5231e-06 | 0.17739 | 5.9221 | 0 | 0
A.100.24.114.230713 Gold trade mix (76% prim 24% sec) | metals, non-ferro | A.100.24.114 | Materials, metals, non ferro Note: when 'virgin' is added it is 100% primary, when nothing is added it is a european market mix accoding to JRC report : Towards recycling indicators based on EU flows and raw materials analysis system data. 2018 | kg | Gold trade mix (76% prim 24% sec) | 36500.778 | 34559.4251 | 669.3254 | 6739.6082 | 21675.3748 | 5475.1167 | 3841.5526 | 2358.8433 | -71.0352 | 160.6622 | 10.5944 | 569.104 | 539.2118 | 20658.09 | 0 | 567.0297 | 0.00049571 | 450.2551 | 0 | 5475.1167 | 7408.9332 | 7189.8628 | 6739.6082 | 21225.1197 |  | 72798.498 | 2352.3174 | 70438.475 | 0 | 0 | 4.1137 | 3.5922 | 2195.0256 | 2115.7173 | 74.4573 | 4.851 | 0.12684 | 0.00027536 | 679.405 | 0.033873 | 0.0001022 | 2.7923e-09 | 0 | 0 | -2.2751e-06 | 0.069774 | -5.1985e-07 | 8.1266e-05 | 8.9976e-05 | 0 | 1.4433e-06 | 8.1436e-07 | 1.7481e-07 | 0.0023546 | 0.020843 | 0 | 655.8818 | 23.5232 | 0 | 0 | 0 | 51.8709 | 0.56027 | 1.0177 | 0.063248 | 0.46194 | 0 | 2.3412 | 0 | 0.035282 | 0.37762 | 0 | 0 | 0 | 0.02279 | 0.093023 | 46.8978 | 0 | 0 | 36500.778 | -63.2478 | 383.3311 | 0.0010323 | 0.036362 | 23.4376 | 276882.61 | 59.7572 | 0
A.100.24.115.260309 Indium - CRM (EoL-RIR= 0%) | metals, non-ferro | A.100.24.115 | Materials, metals, non ferro Note: when 'virgin' is added it is 100% primary, when nothing is added it is a european market mix accoding to JRC report : Towards recycling indicators based on EU flows and raw materials analysis system data. 2018 | kg | Indium - CRM (EoL-RIR= 0%) | 117.52 | 771.5337 | 3.7984 | 22.6389 | 727.4685 | 17.628 | 17.9886 | 3.0256 | -0.10731 | 0.50423 | 0.3186 | 3.0828 | 1.6248 | 716.89 | 0 | 3.1371 | 0 | 7.4414 | 0 | 17.628 | 26.4373 | 30.0803 | 22.6389 | 720.0271 |  | 389.7 | 0 | 389.7 | 0 | 0 | 0 | 0 | 11.7597 | 11.3563 | 0.23414 | 0.16922 | 0.00068083 | 8.6589e-07 | 23.7 | 0.00010906 | 3.2906e-07 | 8.9903e-12 | 0 | 0 | -3.4238e-09 | 0.00032669 | -7.8229e-10 | 3.8054e-07 | 1.0497e-07 | 0 | 4.8148e-08 | 3.0794e-09 | 8.6592e-10 | 0.00011505 | 0.00013004 | 0 | 23.7 | 0 | 0 | 0 | 0 | 0.022287 | 0.0026236 | 0.0032768 | 0.00019035 | 0.0021611 | 0 | 0.0027314 | 0 | 0.0004355 | 0.0020433 | 0 | 0 | 0 | 0.00014979 | 0.00049878 | 0.0081763 | 0 | 0 | 117.52 | -0.093313 | 1.795 | 4.8584e-05 | 0.00024142 | 0.10969 | 1489.3973 | 0.069719 | 0
A.100.24.116.230701 Lead (primary) | metals, non-ferro | A.100.24.116 | Materials, metals, non ferro Note: when 'virgin' is added it is 100% primary, when nothing is added it is a european market mix accoding to JRC report : Towards recycling indicators based on EU flows and raw materials analysis system data. 2018 | kg | Lead (primary) | 1.892 | 2.388 | 0.075536 | 0.36702 | 1.6616 | 0.2838 | 0.33171 | 0.020985 | 0.034884 | 0.016561 | 0.00047255 | 0.023618 | 0.014327 | 1.6284 | 0 | 0.033248 | 1.7038e-07 | 0 | 0 | 0.2838 | 0.44256 | 0.36702 | 0.36702 | 1.6616 |  | 30.9662 | 25.5341 | 4.1302 | 0 | 0.00075847 | 0.22889 | 1.0723 | 0.14043 | 0.13424 | 0.0033913 | 0.0027986 | 8.0479e-06 | 1.2542e-08 | 0.39196 | 1.7558e-06 | 5.2976e-09 | 1.4474e-13 | 0 | 0 | 9.348e-10 | 6.284e-06 | 2.1318e-10 | 7.0172e-09 | 0 | 0 | 1.3455e-11 | 8.6631e-14 | 3.7094e-14 | 2.8709e-10 | 6.9735e-09 | 0 | 0.13662 | 0.25534 | 0 | 0 | 0 | 0.00022169 | 4.8379e-05 | 5.2754e-05 | 1.6995e-06 | 5.4675e-05 | 0 | 0 | 0 | 1.7906e-06 | 1.6171e-05 | 0 | 0 | 0 | 9.8087e-06 | 3.6412e-05 | 2.2927e-11 | 0 | 0 | 1.892 | 0 | 0.0331 | 6.0665e-09 | 7.1873e-07 | 0.0024358 | 0.081837 | 0 | 0
A.100.24.117.230701 Lead (secondary) | metals, non-ferro | A.100.24.117 | Materials, metals, non ferro Note: when 'virgin' is added it is 100% primary, when nothing is added it is a european market mix accoding to JRC report : Towards recycling indicators based on EU flows and raw materials analysis system data. 2018 | kg | Lead (secondary) | 0.60717 | 0.10667 | 0.0050245 | 0.0070544 | 0.0035161 | 0.091076 | 0.0022843 | 0.0038186 | 0.0038168 | 0.0010262 | 5.4102e-05 | 0.00012735 | 0.00036877 | 0.00015317 | 0.00056555 | 0.0033613 | 1.7231e-05 | 1.6134e-06 | 9.6419e-12 | 0.091076 | 0.011496 | 0.0064733 | 0.0070544 | 0.0035144 |  | 9.0798 | 8.9052 | 0.095351 | 0 | 0.024915 | 0.035649 | 0.018646 | 0.011381 | 0.010264 | 0.0004812 | 0.00063562 | 6.1534e-07 | 1.7796e-09 | 0.089023 | 5.6346e-07 | 1.7001e-09 | 4.6449e-14 | 1.3623e-12 | 0 | 1.3752e-10 | 5.1651e-08 | 2.7652e-11 | 5.1702e-11 | 1.7985e-14 | 2.3111e-16 | 7.2597e-14 | 2.2743e-15 | 5.5754e-16 | 8.6597e-12 | 8.3895e-11 | 1.3026e-20 | 1.2808e-05 | 0.08901 | 0 | 0 | 0 | 3.002e-05 | 3.706e-07 | 1.693e-05 | 4.4901e-08 | 6.8923e-07 | 2.8036e-08 | 4.475e-10 | 4.2225e-08 | 7.9156e-08 | 1.0205e-07 | 0 | 2.8805e-17 | 2.3585e-13 | 7.5113e-07 | 1.0977e-05 | 5.3072e-09 | 0 | 1.9963e-13 | 0.60717 | 0.0011618 | 0.00025994 | 3.3505e-11 | 3.9397e-09 | 2.5479e-05 | 0.0019192 | 1.2036e-08 | 9.8626e-06
A.100.24.118.230713 Lead trade mix ( 20% prim 80% sec) | metals, non-ferro | A.100.24.118 | Materials, metals, non ferro Note: when 'virgin' is added it is 100% primary, when nothing is added it is a european market mix accoding to JRC report : Towards recycling indicators based on EU flows and raw materials analysis system data. 2018 | kg | Lead trade mix ( 20% prim 80% sec) | 0.86414 | 0.56294 | 0.019127 | 0.079048 | 0.33514 | 0.12962 | 0.06817 | 0.0072518 | 0.01003 | 0.0041332 | 0.00013779 | 0.0048256 | 0.0031605 | 0.3258 | 0.00045244 | 0.0093387 | 1.3819e-05 | 1.2907e-06 | 7.7135e-12 | 0.12962 | 0.097709 | 0.078583 | 0.079048 | 0.33514 |  | 13.4571 | 12.231 | 0.90233 | 0 | 0.020084 | 0.074298 | 0.22937 | 0.037191 | 0.035059 | 0.0010632 | 0.0010682 | 2.1019e-06 | 3.932e-09 | 0.14961 | 8.0193e-07 | 2.4196e-09 | 6.6107e-14 | 1.0898e-12 | 0 | 2.9697e-10 | 1.2981e-06 | 6.4758e-11 | 1.4448e-09 | 1.4388e-14 | 1.8489e-16 | 2.7491e-12 | 1.9146e-14 | 7.8648e-15 | 6.4346e-11 | 1.4618e-09 | 1.0421e-20 | 0.027334 | 0.12228 | 0 | 0 | 0 | 6.8354e-05 | 9.9722e-06 | 2.4094e-05 | 3.7582e-07 | 1.1486e-05 | 2.2429e-08 | 3.58e-10 | 3.378e-08 | 4.2145e-07 | 3.3159e-06 | 0 | 2.3044e-17 | 1.8868e-13 | 2.5626e-06 | 1.6064e-05 | 4.2503e-09 | 0 | 1.597e-13 | 0.86414 | 0.00092943 | 0.006828 | 1.2401e-09 | 1.469e-07 | 0.00050754 | 0.017903 | 9.6286e-09 | 7.8901e-06
A.100.24.119.260309 Lithium (EoL-RIR = 0%) | metals, non-ferro | A.100.24.119 | Materials, metals, non ferro Note: when 'virgin' is added it is 100% primary, when nothing is added it is a european market mix accoding to JRC report : Towards recycling indicators based on EU flows and raw materials analysis system data. 2018 | kg | Lithium (EoL-RIR = 0%) | 79.29 | 25.8162 | 0.57024 | 8.927 | 4.4254 | 11.8935 | 5.1711 | 1.4867 | 0.0050401 | 0.27607 | 0.022098 | 0.26704 | 2.2693 | 3.19 | 0 | 0.76902 | 0 | 0.46641 | 0 | 11.8935 | 9.4973 | 9.3934 | 8.927 | 3.959 |  | 95.53 | 0 | 95.53 | 0 | 0 | 0 | 0 | 3.1013 | 2.9882 | 0.10512 | 0.0079968 | 0.00017915 | 3.8876e-07 | 1.12 | 7.3581e-05 | 2.2201e-07 | 6.0657e-12 | 0 | 0 | 1.6075e-10 | 9.3912e-05 | 3.673e-11 | 1.0939e-07 | 5.3261e-08 | 0 | 3.9801e-09 | 4.5796e-11 | 2.6602e-11 | 3.641e-06 | 8.0155e-06 | 0 | 1.12 | 0 | 0 | 0 | 0 | 0.0056327 | 0.00075418 | 0.0022108 | 0.00026582 | 0.00062125 | 0 | 0.0013858 | 0 | 3.2194e-05 | 0.00017677 | 0 | 0 | 0 | 4.992e-05 | 0.00012227 | 1.3647e-05 | 0 | 0 | 79.29 | 0.004393 | 0.516 | 1.3467e-06 | 1.6201e-05 | 0.031533 | 41.5341 | 0.035373 | 0
A.100.24.120.230701 Magnesium - CRM (primary) | metals, non-ferro | A.100.24.120 | Materials, metals, non ferro Note: when 'virgin' is added it is 100% primary, when nothing is added it is a european market mix accoding to JRC report : Towards recycling indicators based on EU flows and raw materials analysis system data. 2018 | kg | Magnesium - CRM (primary) | 26.4788 | 4.5767 | 0.17914 | 0.25672 | 0.16904 | 3.9718 | 0.092084 | 0.15089 | 0.15474 | 0.019951 | 0.0023745 | 0.0020664 | 0.013638 | 0.13489 | 0 | 0.034154 | 0.00010342 | 0 | 0 | 3.9718 | 0.43575 | 0.25662 | 0.25672 | 0.16904 |  | 392.3316 | 386.2296 | 4.2427 | 0 | 0 | 1.0393 | 0.82004 | 0.49281 | 0.4431 | 0.020831 | 0.028886 | 2.6565e-05 | 7.7038e-08 | 4.0457 | 2.4572e-05 | 7.4141e-08 | 2.0256e-12 | 0 | 0 | 4.1467e-09 | 1.9853e-06 | 9.4566e-10 | 1.948e-09 | 0 | 0 | 1.1777e-12 | 8.2092e-14 | 1.8094e-14 | 3.2745e-10 | 2.4526e-09 | 0 | 0.18341 | 3.8623 | 0 | 0 | 0 | 0.0012944 | 1.343e-05 | 0.0007383 | 1.6717e-06 | 2.892e-05 | 0 | 0 | 0 | 3.3013e-06 | 2.0606e-06 | 0 | 0 | 0 | 3.0452e-05 | 0.00047623 | 2.3972e-09 | 0 | 0 | 26.4788 | 0 | 0.0091887 | 5.6257e-10 | 6.5595e-08 | 0.0010591 | 0.068918 | 0 | 0
A.100.24.121.230701 Magnesium - CRM (secondary) | metals, non-ferro | A.100.24.121 | Materials, metals, non ferro Note: when 'virgin' is added it is 100% primary, when nothing is added it is a european market mix accoding to JRC report : Towards recycling indicators based on EU flows and raw materials analysis system data. 2018 | kg | Magnesium - CRM (secondary) | 0.49311 | 0.087515 | 0.0042528 | 0.0059486 | 0.0033479 | 0.073966 | 0.0018876 | 0.0031686 | 0.0031502 | 0.00094027 | 4.3873e-05 | 0.00011845 | 0.00031002 | 0.0001321 | 0.00056555 | 0.0032142 | 1.6786e-05 | 1.6134e-06 | 9.6419e-12 | 0.073966 | 0.009619 | 0.0053678 | 0.0059486 | 0.0033463 |  | 7.3898 | 7.2415 | 0.077075 | 0 | 0.024915 | 0.031172 | 0.015114 | 0.0092635 | 0.0083552 | 0.00039147 | 0.00051682 | 5.0091e-07 | 1.4477e-09 | 0.072383 | 4.5761e-07 | 1.3807e-09 | 3.7723e-14 | 1.3623e-12 | 0 | 1.1965e-10 | 4.3099e-08 | 2.3579e-11 | 4.3311e-11 | 1.7985e-14 | 2.3111e-16 | 6.7524e-14 | 1.9206e-15 | 4.7959e-16 | 7.2492e-12 | 7.333e-11 | 1.3026e-20 | 1.1041e-05 | 0.072372 | 0 | 0 | 0 | 2.4444e-05 | 3.1275e-07 | 1.3749e-05 | 3.77e-08 | 5.6465e-07 | 2.8036e-08 | 4.475e-10 | 4.2225e-08 | 6.4935e-08 | 9.3171e-08 | 0 | 2.8805e-17 | 2.3585e-13 | 6.1995e-07 | 8.9256e-06 | 5.3072e-09 | 0 | 1.9963e-13 | 0.49311 | 0.0011618 | 0.00022036 | 3.1082e-11 | 3.6571e-09 | 2.0917e-05 | 0.0016223 | 1.2036e-08 | 9.8626e-06
A.100.24.122.230713 Magnesium - CRM trade mix (93% prim 7% sec) | metals, non-ferro | A.100.24.122 | Materials, metals, non ferro Note: when 'virgin' is added it is 100% primary, when nothing is added it is a european market mix accoding to JRC report : Towards recycling indicators based on EU flows and raw materials analysis system data. 2018 | kg | Magnesium - CRM trade mix (93% prim 7% sec) | 24.6598 | 4.2625 | 0.16689 | 0.23917 | 0.15744 | 3.699 | 0.085771 | 0.14055 | 0.14413 | 0.01862 | 0.0022114 | 0.00193 | 0.012705 | 0.12546 | 3.9588e-05 | 0.031988 | 9.7353e-05 | 1.1293e-07 | 6.7493e-13 | 3.699 | 0.40592 | 0.23903 | 0.23917 | 0.15744 |  | 365.3857 | 359.7004 | 3.9511 | 0 | 0.001744 | 0.96874 | 0.76369 | 0.45897 | 0.41266 | 0.0194 | 0.0269 | 2.474e-05 | 7.1746e-08 | 3.7676 | 2.2884e-05 | 6.9047e-08 | 1.8865e-12 | 9.5361e-14 | 0 | 3.8648e-09 | 1.8493e-06 | 8.8111e-10 | 1.8147e-09 | 1.2589e-15 | 1.6178e-17 | 1.1e-12 | 7.648e-14 | 1.6861e-14 | 3.0504e-10 | 2.2861e-09 | 9.118e-22 | 0.17057 | 3.597 | 0 | 0 | 0 | 0.0012055 | 1.2512e-05 | 0.00068758 | 1.5573e-06 | 2.6936e-05 | 1.9626e-09 | 3.1325e-11 | 2.9558e-09 | 3.0747e-06 | 1.9229e-06 | 0 | 2.0163e-18 | 1.651e-14 | 2.8364e-05 | 0.00044352 | 2.6009e-09 | 0 | 1.3974e-14 | 24.6598 | 8.1325e-05 | 0.0085609 | 5.2536e-10 | 6.1259e-08 | 0.00098639 | 0.064207 | 8.425e-10 | 6.9038e-07
A.100.24.123.260309 Manganese (EoL_RIR= 9%) | metals, non-ferro | A.100.24.123 | Materials, metals, non ferro Note: when 'virgin' is added it is 100% primary, when nothing is added it is a european market mix accoding to JRC report : Towards recycling indicators based on EU flows and raw materials analysis system data. 2018 | kg | Manganese (EoL_RIR= 9%) | 4.9818 | 1.9551 | 0.16554 | 0.4944 | 0.54786 | 0.74727 | 0.31887 | 0.054228 | -0.0037791 | 0.024567 | 0.13572 | 0.0090301 | 0.12131 | 0.47273 | 0 | 0.057497 | 0 | 0.01764 | 0 | 0.74727 | 0.65994 | 0.51204 | 0.4944 | 0.53022 |  | 7.1425 | 0 | 7.1425 | 0 | 0 | 0 | 0 | 1.3329 | 1.3266 | 0.0061007 | 0.00012333 | 7.9535e-05 | 2.2562e-08 | 0.017273 | 4.6231e-06 | 1.3949e-08 | 3.8111e-13 | 0 | 0 | -1.2058e-10 | 5.7909e-06 | -2.755e-11 | 6.7455e-09 | 1.6167e-09 | 0 | 6.9871e-11 | 1.6913e-10 | 3.8732e-11 | 6.8793e-05 | 3.2872e-07 | 0 | 0.017273 | 0 | 0 | 0 | 0 | 0.00048252 | 4.6505e-05 | 0.00013891 | 1.421e-05 | 3.8308e-05 | 0 | 4.2067e-05 | 0 | 0.0001823 | 6.0435e-06 | 0 | 0 | 0 | 2.2964e-06 | 9.1418e-06 | 2.7402e-06 | 0 | 0 | 4.9818 | -0.0032863 | 0.031818 | 2.9517e-05 | 5.9892e-07 | 0.0019444 | 292.4332 | 0.0010737 | 0
A.100.24.124.260309 Mercury (virgin) | metals, non-ferro | A.100.24.124 | Materials, metals, non ferro Note: when 'virgin' is added it is 100% primary, when nothing is added it is a european market mix accoding to JRC report : Towards recycling indicators based on EU flows and raw materials analysis system data. 2018 | kg | Mercury (virgin) | 11.5515 | 3597.7987 | 3554.6241 | 0.91466 | 40.5272 | 1.7327 | 0.78854 | 0.079053 | 0.014142 | 0.034613 | 0.0013609 | 3554.574 | 0.047064 | 40.51 | 0 | 0.0078246 | 0 | 0.0094007 | 0 | 1.7327 | 3555.5388 | 0.92406 | 0.91466 | 40.5178 |  | 0.972 | 0 | 0.972 | 0 | 0 | 0 | 0 | 13.6523 | 13.0752 | 0.56239 | 0.01478 | 0.00078388 | 2.0799e-06 | 2.07 | 1.072e-05 | 3.2344e-08 | 8.8369e-13 | 0 | 0 | 4.5122e-10 | 1.4321e-05 | 1.031e-10 | 1.6681e-08 | 2.3488e-09 | 0 | 2.025e-06 | 9.1094e-11 | 3.2508e-09 | 2.9887e-05 | 0.00072895 | 0 | 2.07 | 0 | 0 | 0 | 0 | 2.6345 | 0.00011501 | 0.00032209 | 0.00070292 | 9.4734e-05 | 0 | 6.1115e-05 | 0 | 0.17167 | 2.3521 | 0 | 0 | 0 | 1.0169e-05 | 1.2441e-06 | 0.10941 | 0 | 0 | 11.5515 | 0.012299 | 0.078685 | 0.00091062 | 0.1077 | 0.0048085 | 1574.4016 | 0.0015599 | 0
A.100.24.125.260306 Molybdenum (EoL-RIR = 9%) | metals, non-ferro | A.100.24.125 | Materials, metals, non ferro Note: when 'virgin' is added it is 100% primary, when nothing is added it is a european market mix accoding to JRC report : Towards recycling indicators based on EU flows and raw materials analysis system data. 2018 | kg | Molybdenum (EoL-RIR = 9%) | 15.5187 | 56.5111 | 0.35329 | 6.3061 | 47.524 | 2.3278 | 3.9127 | 2.2469 | -0.075827 | 0.19641 | 0.012933 | 0.21978 | 0.14653 | 47.0727 | 0 | 0.12948 | 0 | 0.32176 | 0 | 2.3278 | 6.6594 | 6.6278 | 6.3061 | 47.2022 |  | 42.5723 | 0 | 16.0843 | 0 | 26.4881 | 0 | 0 | 1.6982 | 1.5962 | 0.058142 | 0.043814 | 9.5697e-05 | 2.1502e-07 | 6.1364 | 1.4401e-05 | 4.3452e-08 | 1.1872e-12 | 0 | 0 | -2.4194e-09 | 7.1058e-05 | -5.5279e-10 | 8.2771e-08 | 8.5059e-08 | 0 | 4.1418e-09 | 1.0197e-10 | 4.7541e-11 | 3.5316e-06 | 6.7084e-06 | 0 | 6.1364 | 0 | 0 | 0 | 0 | 0.023118 | 0.00057065 | 0.0004327 | 1.7186e-05 | 0.00047006 | 0 | 0.0022132 | 0 | 2.2711e-05 | 0.00014576 | 0 | 0 | 0 | 2.2548e-05 | 2.0587e-05 | 0.019203 | 0 | 0 | 15.5187 | -0.065943 | 0.39043 | 1.2712e-06 | 3.7791e-05 | 0.023859 | 76.9747 | 0.056491 | 0
A.100.24.126.230701 Nickel (primary) | metals, non-ferro | A.100.24.126 | Materials, metals, non ferro Note: when 'virgin' is added it is 100% primary, when nothing is added it is a european market mix accoding to JRC report : Towards recycling indicators based on EU flows and raw materials analysis system data. 2018 | kg | Nickel (primary) | 13.0955 | 30.1232 | 0.56915 | 14.0615 | 13.5283 | 1.9643 | 14.0333 | 0.028182 | 0.56911 | 2.6781e-05 | 1.2197e-06 | 1.4972e-05 | 3.3311e-07 | 13.52 | 0 | 0.008265 | 1.7064e-07 | 0 | 0 | 1.9643 | 14.6306 | 14.0615 | 14.0615 | 13.5283 |  | 251.4144 | 251.4083 | 0.0042487 | 0 | 0 | 0.00082814 | 0.001046 | 4.5681 | 4.454 | 0.09131 | 0.022719 | 0.00026703 | 3.3768e-07 | 3.1819 | 1.2153e-05 | 3.6667e-08 | 1.0018e-12 | 0 | 0 | 1.8157e-08 | 0.00025486 | 4.1486e-09 | 2.9687e-07 | 0 | 0 | 4.0859e-15 | 1.5225e-13 | 2.7603e-14 | 2.0289e-13 | 2.3566e-12 | 0 | 0.668 | 2.5139 | 0 | 0 | 0 | 0.0047205 | 0.0020467 | 0.00036514 | 1.6242e-10 | 0.001686 | 0 | 0 | 0 | 1.9832e-09 | 1.0279e-08 | 0 | 0 | 0 | 0.00024165 | 0.00030357 | 7.7491e-05 | 0 | 0 | 13.0955 | 0.49473 | 1.4003 | 1.8486e-12 | 2.1847e-10 | 0.085576 | 0.075041 | 0 | 0
A.100.24.127.230701 Nickel (secondary) | metals, non-ferro | A.100.24.127 | Materials, metals, non ferro Note: when 'virgin' is added it is 100% primary, when nothing is added it is a european market mix accoding to JRC report : Towards recycling indicators based on EU flows and raw materials analysis system data. 2018 | kg | Nickel (secondary) | 0.54199 | 0.095725 | 0.0045835 | 0.0064225 | 0.0034199 | 0.081299 | 0.0020576 | 0.0034472 | 0.0034359 | 0.0009771 | 4.8257e-05 | 0.00012226 | 0.00033519 | 0.00014113 | 0.00056555 | 0.0032772 | 1.6977e-05 | 1.6134e-06 | 9.6419e-12 | 0.081299 | 0.010424 | 0.0058416 | 0.0064225 | 0.0034183 |  | 8.1141 | 7.9545 | 0.084908 | 0 | 0.024915 | 0.03309 | 0.016628 | 0.010171 | 0.0091733 | 0.00042993 | 0.00056773 | 5.4996e-07 | 1.59e-09 | 0.079515 | 5.0298e-07 | 1.5176e-09 | 4.1463e-14 | 1.3623e-12 | 0 | 1.2731e-10 | 4.6764e-08 | 2.5324e-11 | 4.6907e-11 | 1.7985e-14 | 2.3111e-16 | 6.9698e-14 | 2.0722e-15 | 5.13e-16 | 7.8537e-12 | 7.7858e-11 | 1.3026e-20 | 1.1799e-05 | 0.079503 | 0 | 0 | 0 | 2.6834e-05 | 3.3754e-07 | 1.5112e-05 | 4.0786e-08 | 6.1804e-07 | 2.8036e-08 | 4.475e-10 | 4.2225e-08 | 7.103e-08 | 9.6975e-08 | 0 | 2.8805e-17 | 2.3585e-13 | 6.7617e-07 | 9.8048e-06 | 5.3072e-09 | 0 | 1.9963e-13 | 0.542 | 0.0011618 | 0.00023732 | 3.212e-11 | 3.7782e-09 | 2.2872e-05 | 0.0017495 | 1.2036e-08 | 9.8626e-06
A.100.24.128.230713 Nickel trade mix (84% prim 16% sec) | metals, non-ferro | A.100.24.128 | Materials, metals, non ferro Note: when 'virgin' is added it is 100% primary, when nothing is added it is a european market mix accoding to JRC report : Towards recycling indicators based on EU flows and raw materials analysis system data. 2018 | kg | Nickel trade mix (84% prim 16% sec) | 11.0869 | 25.3188 | 0.47882 | 11.8126 | 11.3643 | 1.663 | 11.7883 | 0.024224 | 0.4786 | 0.00017883 | 8.7457e-06 | 3.2138e-05 | 5.3911e-05 | 11.3568 | 9.0488e-05 | 0.007467 | 2.8596e-06 | 2.5814e-07 | 1.5427e-12 | 1.663 | 12.2914 | 11.8126 | 11.8126 | 11.3643 |  | 212.4864 | 212.4557 | 0.017154 | 0 | 0.0039864 | 0.0059901 | 0.0035391 | 3.8388 | 3.7429 | 0.076769 | 0.019174 | 0.00022439 | 2.8391e-07 | 2.6855 | 1.0289e-05 | 3.1043e-08 | 8.4815e-13 | 2.1797e-13 | 0 | 1.5272e-08 | 0.00021409 | 3.4888e-09 | 2.4938e-07 | 2.8776e-15 | 3.6978e-17 | 1.4584e-14 | 1.2822e-13 | 2.3268e-14 | 1.427e-12 | 1.4437e-11 | 2.0841e-21 | 0.56112 | 2.1244 | 0 | 0 | 0 | 0.0039695 | 0.0017193 | 0.00030913 | 6.6622e-09 | 0.0014163 | 4.4858e-09 | 7.16e-11 | 6.756e-09 | 1.3031e-08 | 2.415e-08 | 0 | 4.6088e-18 | 3.7736e-14 | 0.00020309 | 0.00025657 | 6.5093e-05 | 0 | 3.1941e-14 | 11.0869 | 0.41576 | 1.1763 | 6.6921e-12 | 7.8803e-10 | 0.071887 | 0.063314 | 1.9257e-09 | 1.578e-06
A.100.24.129.240701 Palladium - CRM (primary) | metals, non-ferro | A.100.24.129 | Materials, metals, non ferro Note: when 'virgin' is added it is 100% primary, when nothing is added it is a european market mix accoding to JRC report : Towards recycling indicators based on EU flows and raw materials analysis system data. 2018 | kg | Palladium - CRM (primary) | 23700 | 29749.9582 | 682.6342 | 16204.5641 | 9307.76 | 3555 | 16134.615 | 69.9489 | 682.6248 | 0 | 0 | 0.0093593 | 0.00018063 | 9307.76 | 0 | 0 | 0 | 0 | 0 | 3555 | 16887.1982 | 16204.5641 | 16204.5641 | 9307.76 |  | 363300 | 363300 | 0 | 0 | 0 | 0 | 0 | 5399.3669 | 5254.7901 | 111.5828 | 32.9939 | 0.31504 | 0.00041266 | 4621 | 0.021994 | 6.636e-05 | 1.8131e-09 | 0 | 0 | 2.178e-05 | 0.29302 | 4.9764e-06 | 0.00034132 | 0 | 0 | 0 | 0 | 0 | 0 | 0 | 0 | 988 | 3633 | 0 | 0 | 0 | 6.3561 | 2.3532 | 0.66082 | 2.1158e-08 | 1.9384 | 0 | 0 | 0 | 0 | 6.1931e-06 | 0 | 0 | 0 | 0.28324 | 0.44285 | 0.6776 | 0 | 0 | 23700 | 593.672 | 1610 | 0 | 0 | 98.3889 | 0 | 0 | 0
A.100.24.130.230701 Palladium - CRM (secondary) | metals, non-ferro | A.100.24.130 | Materials, metals, non ferro Note: when 'virgin' is added it is 100% primary, when nothing is added it is a european market mix accoding to JRC report : Towards recycling indicators based on EU flows and raw materials analysis system data. 2018 | kg | Palladium - CRM (secondary) | 311.5278 | 63.1633 | 3.8279 | 12.3346 | 0.27165 | 46.7292 | 8.7325 | 3.1132 | 2.9266 | 0.8168 | 0.026076 | 0.058429 | 0.48807 | 0.03675 | 0 | 0.23491 | 0.00085721 | 0 | 0 | 46.7292 | 16.1616 | 12.3337 | 12.3346 | 0.27165 |  | 4110.2966 | 4067.7902 | 29.1807 | 0 | 0 | 7.1138 | 6.2119 | 8.2651 | 7.6839 | 0.29067 | 0.29046 | 0.00046067 | 1.075e-06 | 40.681 | 0.0002891 | 8.7228e-07 | 2.3832e-11 | 0 | 0 | 7.8425e-08 | 0.0001714 | 1.7885e-08 | 1.8473e-07 | 0 | 0 | 3.3292e-11 | 2.933e-12 | 5.8889e-13 | 4.6938e-09 | 8.459e-08 | 0 | 0.0030833 | 40.6779 | 0 | 0 | 0 | 0.017535 | 0.0012736 | 0.0086862 | 5.8577e-05 | 0.0017802 | 0 | 0 | 0 | 3.8354e-05 | 5.9683e-05 | 0 | 0 | 0 | 0.00064211 | 0.0049959 | 5.1741e-13 | 0 | 0 | 311.5278 | 0 | 0.87137 | 1.5609e-08 | 1.8772e-06 | 0.07362 | 2.4578 | 0 | 0
A.100.24.131.230713 Palladium - CRM trade mix (67% prim 33% sec) | metals, non-ferro | A.100.24.131 | Materials, metals, non ferro Note: when 'virgin' is added it is 100% primary, when nothing is added it is a european market mix accoding to JRC report : Towards recycling indicators based on EU flows and raw materials analysis system data. 2018 | kg | Palladium - CRM trade mix (67% prim 33% sec) | 15981.804 | 19953.3161 | 458.6281 | 10861.1286 | 6236.2888 | 2397.2706 | 10813.074 | 47.8931 | 458.3244 | 0.26954 | 0.008605 | 0.025552 | 0.16118 | 6236.2113 | 0 | 0.077519 | 0.00028288 | 0 | 0 | 2397.2706 | 11319.7564 | 10861.1283 | 10861.1286 | 6236.2888 |  | 244767.4 | 244753.37 | 9.6296 | 0 | 0 | 2.3475 | 2.0499 | 3620.3033 | 3523.2451 | 74.8564 | 22.2018 | 0.21123 | 0.00027684 | 3109.4947 | 0.014831 | 4.4749e-05 | 1.2226e-09 | 0 | 0 | 1.4618e-05 | 0.19638 | 3.3401e-06 | 0.00022875 | 0 | 0 | 1.0986e-11 | 9.6788e-13 | 1.9433e-13 | 1.549e-09 | 2.7915e-08 | 0 | 661.961 | 2447.5337 | 0 | 0 | 0 | 4.2643 | 1.577 | 0.44562 | 1.9345e-05 | 1.2993 | 0 | 0 | 0 | 1.2657e-05 | 2.3845e-05 | 0 | 0 | 0 | 0.18998 | 0.29836 | 0.45399 | 0 | 0 | 15981.804 | 397.7602 | 1078.9876 | 5.1509e-09 | 6.1948e-07 | 65.9448 | 0.81109 | 0 | 0
A.100.24.132.240701 Platinum - CRM (primary) | metals, non-ferro | A.100.24.132 | Materials, metals, non ferro Note: when 'virgin' is added it is 100% primary, when nothing is added it is a european market mix accoding to JRC report : Towards recycling indicators based on EU flows and raw materials analysis system data. 2018 | kg | Platinum - CRM (primary) | 33300 | 23667.7923 | 393.0318 | 8972.0005 | 9307.76 | 4995 | 8859.006 | 112.9944 | 393.0264 | 0 | 0 | 0.0053887 | 0.000104 | 9307.76 | 0 | 0 | 0 | 0 | 0 | 4995 | 9365.0323 | 8972.0005 | 8972.0005 | 9307.76 |  | 465150 | 465150 | 0 | 0 | 0 | 0 | 0 | 3323.6416 | 3199.273 | 76.6627 | 47.7059 | 0.1918 | 0.00028352 | 6681.5 | 0.030902 | 9.324e-05 | 2.5474e-09 | 0 | 0 | 1.254e-05 | 0.16089 | 2.8652e-06 | 0.00018741 | 0 | 0 | 0 | 0 | 0 | 0 | 0 | 0 | 2030 | 4651.5 | 0 | 0 | 0 | 6.6453 | 1.292 | 0.92849 | 1.2182e-08 | 1.0643 | 0 | 0 | 0 | 0 | 3.5657e-06 | 0 | 0 | 0 | 0.159 | 0.567 | 2.6344 | 0 | 0 | 33300 | 341.8111 | 884 | 0 | 0 | 54.0222 | 0 | 0 | 0
A.100.24.133.230701 Platinum - CRM (secondary) | metals, non-ferro | A.100.24.133 | Materials, metals, non ferro Note: when 'virgin' is added it is 100% primary, when nothing is added it is a european market mix accoding to JRC report : Towards recycling indicators based on EU flows and raw materials analysis system data. 2018 | kg | Platinum - CRM (secondary) | 1100.0538 | 223.0396 | 13.5169 | 43.5554 | 0.95926 | 165.0081 | 30.8357 | 10.9932 | 10.3343 | 2.8842 | 0.092078 | 0.20632 | 1.7235 | 0.12977 | 0 | 0.82949 | 0.0030269 | 0 | 0 | 165.0081 | 57.0693 | 43.5524 | 43.5554 | 0.95926 |  | 14514.104 | 14364.007 | 103.0418 | 0 | 0 | 25.1198 | 21.9351 | 29.1852 | 27.1332 | 1.0264 | 1.0257 | 0.0016267 | 3.7958e-06 | 143.651 | 0.0010208 | 3.0802e-06 | 8.4154e-11 | 0 | 0 | 2.7693e-07 | 0.00060525 | 6.3154e-08 | 6.5231e-07 | 0 | 0 | 1.1756e-10 | 1.0357e-11 | 2.0795e-12 | 1.6575e-08 | 2.987e-07 | 0 | 0.010887 | 143.6401 | 0 | 0 | 0 | 0.061917 | 0.0044972 | 0.030672 | 0.00020684 | 0.0062862 | 0 | 0 | 0 | 0.00013543 | 0.00021075 | 0 | 0 | 0 | 0.0022674 | 0.017641 | 1.8271e-12 | 0 | 0 | 1100.0538 | 0 | 3.077 | 5.5117e-08 | 6.6287e-06 | 0.25996 | 8.679 | 0 | 0
A.100.24.134.230713 Platinum - CRM trade mix (75% prim 25% sec) | metals, non-ferro | A.100.24.134 | Materials, metals, non ferro Note: when 'virgin' is added it is 100% primary, when nothing is added it is a european market mix accoding to JRC report : Towards recycling indicators based on EU flows and raw materials analysis system data. 2018 | kg | Platinum - CRM trade mix (75% prim 25% sec) | 25250.0133 | 17806.604 | 298.1531 | 6739.8892 | 6981.0598 | 3787.502 | 6651.9634 | 87.4941 | 297.3534 | 0.72106 | 0.023019 | 0.055622 | 0.43094 | 6980.8524 | 0 | 0.20737 | 0.00075674 | 0 | 0 | 3787.502 | 7038.0415 | 6739.8884 | 6739.8892 | 6981.0598 |  | 352491.03 | 352453.5 | 25.7605 | 0 | 0 | 6.28 | 5.4838 | 2500.0275 | 2406.2381 | 57.7536 | 36.0358 | 0.14426 | 0.00021359 | 5047.0377 | 0.023432 | 7.07e-05 | 1.9316e-09 | 0 | 0 | 9.4742e-06 | 0.12082 | 2.1647e-06 | 0.00014072 | 0 | 0 | 2.939e-11 | 2.5892e-12 | 5.1987e-13 | 4.1436e-09 | 7.4675e-08 | 0 | 1522.5027 | 3524.535 | 0 | 0 | 0 | 4.9994 | 0.97016 | 0.70404 | 5.172e-05 | 0.7998 | 0 | 0 | 0 | 3.3858e-05 | 5.5361e-05 | 0 | 0 | 0 | 0.11982 | 0.42966 | 1.9758 | 0 | 0 | 25250.013 | 256.3584 | 663.7692 | 1.3779e-08 | 1.6572e-06 | 40.5817 | 2.1697 | 0 | 0
A.100.24.135.240701 Rhodium - CRM (primary) | metals, non-ferro | A.100.24.135 | Materials, metals, non ferro Note: when 'virgin' is added it is 100% primary, when nothing is added it is a european market mix accoding to JRC report : Towards recycling indicators based on EU flows and raw materials analysis system data. 2018 | kg | Rhodium - CRM (primary) | 34900 | 19366.9076 | 206.8588 | 4617.2887 | 9307.76 | 5235 | 4509.675 | 107.6137 | 206.856 | 0 | 0 | 0.0028362 | 5.4735e-05 | 9307.76 | 0 | 0 | 0 | 0 | 0 | 5235 | 4824.1476 | 4617.2887 | 4617.2887 | 9307.76 |  | 481950 | 481950 | 0 | 0 | 0 | 0 | 0 | 2003.9557 | 1906.4206 | 52.6281 | 44.907 | 0.11429 | 0.00019463 | 6289.5 | 0.032387 | 9.772e-05 | 2.6698e-09 | 0 | 0 | 6.6e-06 | 0.0819 | 1.508e-06 | 9.54e-05 | 0 | 0 | 0 | 0 | 0 | 0 | 0 | 0 | 1470 | 4819.5 | 0 | 0 | 0 | 2.8423 | 0.65772 | 0.9731 | 6.4115e-09 | 0.54178 | 0 | 0 | 0 | 0 | 1.8767e-06 | 0 | 0 | 0 | 0.082236 | 0.58748 | 0 | 0 | 0 | 34900 | 179.9006 | 450 | 0 | 0 | 27.5 | 0 | 0 | 0
A.100.24.136.230701 Rhodium - CRM (secondary) | metals, non-ferro | A.100.24.136 | Materials, metals, non ferro Note: when 'virgin' is added it is 100% primary, when nothing is added it is a european market mix accoding to JRC report : Towards recycling indicators based on EU flows and raw materials analysis system data. 2018 | kg | Rhodium - CRM (secondary) | 3106.0343 | 629.759 | 38.1655 | 122.9799 | 2.7085 | 465.9051 | 87.0655 | 31.0397 | 29.1792 | 8.1437 | 0.25998 | 0.58256 | 4.8662 | 0.36641 | 0 | 2.3421 | 0.0085467 | 0 | 0 | 465.9051 | 161.1368 | 122.9714 | 122.9799 | 2.7085 |  | 40980.999 | 40557.197 | 290.9416 | 0 | 0 | 70.9265 | 61.9345 | 82.4054 | 76.6113 | 2.8981 | 2.896 | 0.004593 | 1.0718e-05 | 405.6027 | 0.0028824 | 8.6969e-06 | 2.3761e-10 | 0 | 0 | 7.8193e-07 | 0.0017089 | 1.7832e-07 | 1.8418e-06 | 0 | 0 | 3.3193e-10 | 2.9243e-11 | 5.8715e-12 | 4.6799e-08 | 8.4339e-07 | 0 | 0.030741 | 405.572 | 0 | 0 | 0 | 0.17483 | 0.012698 | 0.086604 | 0.00058403 | 0.017749 | 0 | 0 | 0 | 0.0003824 | 0.00059505 | 0 | 0 | 0 | 0.006402 | 0.04981 | 5.1588e-12 | 0 | 0 | 3106.0343 | 0 | 8.6879 | 1.5562e-07 | 1.8716e-05 | 0.73401 | 24.5054 | 0 | 0
A.100.24.137.230713 Rhodium - CRM trade mix (64% prim 36% sec) | metals, non-ferro | A.100.24.137 | Materials, metals, non ferro Note: when 'virgin' is added it is 100% primary, when nothing is added it is a european market mix accoding to JRC report : Towards recycling indicators based on EU flows and raw materials analysis system data. 2018 | kg | Rhodium - CRM trade mix (64% prim 36% sec) | 23454.1727 | 12621.5342 | 146.1292 | 2999.3376 | 5957.9414 | 3518.1259 | 2917.5356 | 80.047 | 142.8923 | 2.9317 | 0.093594 | 0.21154 | 1.7519 | 5957.0983 | 0 | 0.84315 | 0.0030768 | 0 | 0 | 3518.1259 | 3145.4637 | 2999.3345 | 2999.3376 | 5957.9414 |  | 323201.16 | 323048.59 | 104.739 | 0 | 0 | 25.5335 | 22.2964 | 1312.1976 | 1247.6892 | 34.7253 | 29.7831 | 0.074802 | 0.00012842 | 4171.297 | 0.021765 | 6.5672e-05 | 1.7942e-09 | 0 | 0 | 4.5055e-06 | 0.053031 | 1.0293e-06 | 6.1719e-05 | 0 | 0 | 1.1949e-10 | 1.0527e-11 | 2.1137e-12 | 1.6848e-08 | 3.0362e-07 | 0 | 940.8111 | 3230.4859 | 0 | 0 | 0 | 1.882 | 0.42551 | 0.65396 | 0.00021025 | 0.35313 | 0 | 0 | 0 | 0.00013766 | 0.00021542 | 0 | 0 | 0 | 0.054936 | 0.39392 | 1.8572e-12 | 0 | 0 | 23454.172 | 115.1364 | 291.1276 | 5.6025e-08 | 6.7379e-06 | 17.8642 | 8.8219 | 0 | 0
A.100.24.138.230701 Silicon (metallurgical) for steel | metals, non-ferro | A.100.24.138 | Materials, metals, non ferro Note: when 'virgin' is added it is 100% primary, when nothing is added it is a european market mix accoding to JRC report : Towards recycling indicators based on EU flows and raw materials analysis system data. 2018 | kg | Silicon (metallurgical) for steel | 5.4582 | 2.0774 | 0.027254 | 0.039884 | 1.1915 | 0.81872 | 0.01468 | 0.02246 | 0.022934 | 0.0035779 | 0.00034579 | 0.00039663 | 0.0020515 | 1.1808 | 0.00065981 | 0.010769 | 3.2454e-05 | 1.8822e-06 | 1.1249e-11 | 0.81872 | 0.066446 | 0.039194 | 0.039884 | 1.1915 |  | 57.6534 | 56.7223 | 0.61701 | 0 | 0.029067 | 0.16541 | 0.11959 | 0.098787 | 0.089773 | 0.004257 | 0.0047564 | 5.3821e-06 | 1.5743e-08 | 0.66616 | 5.0652e-06 | 1.5283e-08 | 4.1755e-13 | 1.5894e-12 | 0 | 6.5568e-10 | 3.1581e-07 | 1.452e-10 | 3.145e-10 | 2.0982e-14 | 2.6963e-16 | 2.2607e-13 | 6.3769e-14 | 1.2112e-14 | 4.9096e-11 | 3.9022e-10 | 1.5197e-20 | 0.099064 | 0.5671 | 0 | 0 | 0 | 0.00023439 | 2.1847e-06 | 0.00015219 | 2.5115e-07 | 4.3784e-06 | 3.2709e-08 | 5.2208e-10 | 4.9263e-08 | 4.8545e-07 | 3.6574e-07 | 0 | 3.3606e-17 | 2.7516e-13 | 4.5228e-06 | 6.9926e-05 | 6.2083e-09 | 0 | 2.329e-13 | 5.4582 | 0.0013554 | 0.0015022 | 1.0659e-10 | 1.2467e-08 | 0.00016236 | 0.035744 | 1.4042e-08 | 1.1506e-05
A.100.24.139.260312 Silver (primary) | metals, non-ferro | A.100.24.139 | Materials, metals, non ferro Note: when 'virgin' is added it is 100% primary, when nothing is added it is a european market mix accoding to JRC report : Towards recycling indicators based on EU flows and raw materials analysis system data. 2018 | kg | Silver (primary) | 449.3869 | 819.3093 | 4.8658 | 86.0634 | 660.9721 | 67.408 | 56.3922 | 24.8449 | -1.7685 | 2.6818 | 0.28802 | 3.6644 | 4.8263 | 650.25 | 0 | 6.4501 | 0 | 4.272 | 0 | 67.408 | 90.9291 | 90.3353 | 86.0634 | 656.7001 |  | 801.26 | 0 | 801.26 | 0 | 0 | 0 | 0 | 28.8612 | 27.6933 | 0.91516 | 0.25276 | 0.0016603 | 3.3845e-06 | 35.4 | 0.00041703 | 1.2583e-06 | 3.4378e-11 | 0 | 0 | -5.6426e-08 | 0.0010241 | -1.2893e-08 | 1.1929e-06 | 8.9068e-07 | 0 | 5.0576e-08 | 3.8101e-09 | 1.0123e-09 | 6.902e-05 | 0.00015014 | 0 | 35.4 | 0 | 0 | 0 | 0 | 1.4556 | 0.0082246 | 0.01253 | 0.0005654 | 0.0067748 | 0 | 0.023175 | 0 | 0.00040226 | 0.0024321 | 0 | 0 | 0 | 0.00019582 | 0.0010255 | 1.4003 | 0 | 0 | 449.3869 | -1.538 | 5.6271 | 2.7847e-05 | 0.00023436 | 0.34388 | 1561.9541 | 0.59154 | 0
A.100.24.140.230701 Silver (secondary) | metals, non-ferro | A.100.24.140 | Materials, metals, non ferro Note: when 'virgin' is added it is 100% primary, when nothing is added it is a european market mix accoding to JRC report : Towards recycling indicators based on EU flows and raw materials analysis system data. 2018 | kg | Silver (secondary) | 14.374 | 3.3087 | 0.23916 | 0.90771 | 0.005711 | 2.1561 | 0.68098 | 0.19228 | 0.17524 | 0.058847 | 0.0011355 | 0.0039362 | 0.034429 | 0.00094037 | 0 | 0.0047706 | 2.6483e-05 | 0 | 0 | 2.1561 | 1.1468 | 0.90769 | 0.90771 | 0.005711 |  | 171.2718 | 170.3751 | 0.59262 | 0 | 0 | 0.14233 | 0.16171 | 0.47159 | 0.44436 | 0.015069 | 0.012165 | 2.664e-05 | 5.5727e-08 | 1.7038 | 1.3339e-05 | 4.0247e-08 | 1.0996e-12 | 0 | 0 | 4.696e-09 | 1.329e-05 | 1.0709e-09 | 1.4406e-08 | 0 | 0 | 2.2426e-12 | 2.0684e-13 | 4.0841e-14 | 2.4716e-10 | 5.9291e-09 | 0 | 7.8895e-05 | 1.7038 | 0 | 0 | 0 | 0.00089288 | 9.9318e-05 | 0.00040078 | 4.1172e-06 | 0.00013448 | 0 | 0 | 0 | 1.7519e-06 | 4.042e-06 | 0 | 0 | 0 | 3.9945e-05 | 0.00020844 | 1.324e-14 | 0 | 0 | 14.374 | 0 | 0.067952 | 1.047e-09 | 1.268e-07 | 0.0056201 | 0.17328 | 0 | 0
A.100.24.141.230713 Silver trade mix (81% prim 19% sec) | metals, non-ferro | A.100.24.141 | Materials, metals, non ferro Note: when 'virgin' is added it is 100% primary, when nothing is added it is a european market mix accoding to JRC report : Towards recycling indicators based on EU flows and raw materials analysis system data. 2018 | kg | Silver trade mix (81% prim 19% sec) | 366.7344 | 664.2692 | 3.9867 | 69.8838 | 535.3885 | 55.0102 | 45.8071 | 20.1609 | -1.3992 | 2.1834 | 0.23352 | 2.9689 | 3.9159 | 526.7027 | 0 | 5.2255 | 5.0317e-06 | 3.4603 | 0 | 55.0102 | 73.8705 | 73.3441 | 69.8838 | 531.9282 |  | 681.5622 | 32.3713 | 649.1332 | 0 | 0 | 0.027043 | 0.030725 | 23.4672 | 22.516 | 0.74414 | 0.20704 | 0.0013499 | 2.752e-06 | 28.9977 | 0.00034033 | 1.0269e-06 | 2.8055e-11 | 0 | 0 | -4.4813e-08 | 0.00083208 | -1.024e-08 | 9.6903e-07 | 7.2145e-07 | 0 | 4.0967e-08 | 3.0863e-09 | 8.1996e-10 | 5.5906e-05 | 0.00012161 | 0 | 28.674 | 0.32371 | 0 | 0 | 0 | 1.1792 | 0.0066808 | 0.010226 | 0.00045876 | 0.0055132 | 0 | 0.018772 | 0 | 0.00032616 | 0.0019708 | 0 | 0 | 0 | 0.00016621 | 0.0008703 | 1.1342 | 0 | 0 | 366.7344 | -1.2458 | 4.5709 | 2.2556e-05 | 0.00018985 | 0.27961 | 1265.2158 | 0.47915 | 0
A.100.24.142.260312 Tantalum (EoL-RIR = 13%) | metals, non-ferro | A.100.24.142 | Materials, metals, non ferro Note: when 'virgin' is added it is 100% primary, when nothing is added it is a european market mix accoding to JRC report : Towards recycling indicators based on EU flows and raw materials analysis system data. 2018 | kg | Tantalum (EoL-RIR = 13%) | 144.5001 | 630.2639 | 2.6253 | 16.2543 | 589.7093 | 21.675 | 12.753 | 1.8939 | -0.18501 | 0.84434 | 0.96135 | 1.0046 | 1.6074 | 586.51 | 0 | 0.8849 | 0 | 2.3144 | 0 | 21.675 | 18.8796 | 18.5687 | 16.2543 | 587.3949 |  | 109.926 | 0 | 109.926 | 0 | 0 | 0 | 0 | 14.0199 | 13.7429 | 0.20114 | 0.075812 | 0.00082392 | 7.4385e-07 | 10.6179 | 0.0001341 | 4.046e-07 | 1.1054e-11 | 0 | 0 | -5.9035e-09 | 0.00023161 | -1.3489e-09 | 2.6978e-07 | 5.1509e-08 | 0 | 1.784e-08 | 1.1305e-09 | 3.2766e-10 | 0.00043061 | 2.7611e-05 | 0 | 10.6179 | 0 | 0 | 0 | 0 | 0.011177 | 0.00186 | 0.004029 | 0.00018831 | 0.0015321 | 0 | 0.0013403 | 0 | 0.0012948 | 0.00066487 | 0 | 0 | 0 | 8.537e-05 | 0.0001407 | 4.1932e-05 | 0 | 0 | 144.5 | -0.16084 | 1.2726 | 0.000184 | 4.8751e-05 | 0.077768 | 1899.1273 | 0.034209 | 0
A.100.24.143.230713 Tellurium (EoL-RIR = 1%) | metals, non-ferro | A.100.24.143 | Materials, metals, non ferro Note: when 'virgin' is added it is 100% primary, when nothing is added it is a european market mix accoding to JRC report : Towards recycling indicators based on EU flows and raw materials analysis system data. 2018 | kg | Tellurium (EoL-RIR = 1%) | 44.5379 | 125.1827 | 0.74104 | 2.8126 | 114.9484 | 6.6807 | 2.11 | 0.59578 | 0.54298 | 0.18234 | 0.0035184 | 0.012196 | 0.10668 | 114.9336 | 0 | 0.014782 | 8.2057e-05 | 0 | 0 | 6.6807 | 3.5535 | 2.8125 | 2.8126 | 114.9484 |  | 530.6875 | 527.9092 | 1.8362 | 0 | 0 | 0.44101 | 0.50106 | 1.4918 | 1.3768 | 0.04669 | 0.068234 | 8.2545e-05 | 1.7267e-07 | 9.5566 | 4.1331e-05 | 1.2471e-07 | 3.4071e-12 | 0 | 0 | 1.4551e-08 | 4.118e-05 | 3.3182e-09 | 4.4636e-08 | 0 | 0 | 6.9488e-12 | 6.4089e-13 | 1.2655e-13 | 7.6582e-10 | 1.8371e-08 | 0 | 4.2775 | 5.2791 | 0 | 0 | 0 | 47.8226 | 0.00030774 | 0.0012418 | 1.2757e-05 | 0.0004167 | 0 | 0 | 0 | 5.4284e-06 | 1.2524e-05 | 0 | 0 | 0 | 0.00012377 | 0.00064585 | 47.8199 | 0 | 0 | 44.5379 | 0 | 0.21055 | 3.2441e-09 | 3.9289e-07 | 0.017414 | 0.5369 | 0 | 0
A.100.24.144.260312 Tin (virgin) | metals, non-ferro | A.100.24.144 | Materials, metals, non ferro Note: when 'virgin' is added it is 100% primary, when nothing is added it is a european market mix accoding to JRC report : Towards recycling indicators based on EU flows and raw materials analysis system data. 2018 | kg | Tin (virgin) | 10.1468 | 24.464 | 0.27224 | 1.7568 | 20.9129 | 1.522 | 1.1873 | 0.48741 | -0.022271 | 0.17505 | 0.0054826 | 0.11397 | 0.082064 | 20.49 | 0 | 0.12335 | 0 | 0.29959 | 0 | 1.522 | 2.029 | 2.0564 | 1.7568 | 20.6133 |  | 15.3224 | 0 | 15.3224 | 0 | 0 | 0 | 0 | 0.6184 | 0.59082 | 0.0193 | 0.0082824 | 3.5421e-05 | 7.1377e-08 | 1.16 | 9.4162e-06 | 2.8411e-08 | 7.7623e-13 | 0 | 0 | -7.1058e-10 | 2.1563e-05 | -1.6236e-10 | 2.5117e-08 | 1.739e-08 | 0 | 5.9235e-10 | 2.117e-11 | 6.8679e-12 | 7.4992e-07 | 3.6928e-06 | 0 | 1.16 | 0 | 0 | 0 | 0 | 0.020396 | 0.00017316 | 0.00028292 | 9.6183e-06 | 0.00014264 | 0 | 0.00045249 | 0 | 8.9439e-06 | 7.5582e-05 | 0 | 0 | 0 | 6.9835e-06 | 1.9611e-05 | 0.019224 | 0 | 0 | 10.1468 | -0.019367 | 0.11848 | 2.8747e-07 | 6.4815e-06 | 0.0072402 | 14.168 | 0.01155 | 0
A.100.24.145.230701 Titanium (primary) | metals, non-ferro | A.100.24.145 | Materials, metals, non ferro Note: when 'virgin' is added it is 100% primary, when nothing is added it is a european market mix accoding to JRC report : Towards recycling indicators based on EU flows and raw materials analysis system data. 2018 | kg | Titanium (primary) | 27.7527 | 20.6104 | 0.23913 | 0.60217 | 15.6062 | 4.1629 | 0.34703 | 0.25432 | 0.22554 | 0.012543 | 0.00011095 | 0.00094035 | 0.00073779 | 15.1986 | 0 | 0.40757 | 7.9034e-05 | 0 | 0 | 4.1629 | 0.84123 | 0.60209 | 0.60217 | 15.6062 |  | 436.6334 | 338.3041 | 54.7398 | 0 | 10.4272 | 22.1973 | 10.9651 | 0.60302 | 0.56588 | 0.024467 | 0.012671 | 3.3926e-05 | 9.0485e-08 | 1.7747 | 2.5836e-05 | 7.7956e-08 | 2.1297e-12 | 0 | 0 | 2.2918e-08 | 8.067e-06 | 3.4475e-09 | 9.07e-09 | 0 | 0 | 4.5072e-13 | 8.2569e-12 | 1.4974e-12 | 2.0857e-11 | 2.8832e-10 | 0 | 0.20392 | 1.5708 | 0 | 0 | 0 | 0.0014591 | 6.9319e-05 | 0.00077382 | 1.2747e-07 | 5.8374e-05 | 1.3347e-05 | 0 | 2.0258e-05 | 1.8767e-07 | 7.65e-07 | 0 | 0 | 0 | 4.6399e-05 | 0.00047648 | 3.3119e-08 | 0 | 0 | 27.6848 | 0.38218 | 0.050488 | 2.0413e-10 | 2.4149e-08 | 0.0025926 | 4.0709 | 0 | 0.0046938
A.100.24.146.230701 Titanium (secondary) | metals, non-ferro | A.100.24.146 | Materials, metals, non ferro Note: when 'virgin' is added it is 100% primary, when nothing is added it is a european market mix accoding to JRC report : Towards recycling indicators based on EU flows and raw materials analysis system data. 2018 | kg | Titanium (secondary) | 17.5576 | 3.5434 | 0.1131 | 0.23341 | 0.56323 | 2.6336 | 0.12664 | 0.10612 | 0.097384 | 0.015627 | 2.959e-06 | 8.2844e-05 | 7.5021e-05 | 0.011512 | 0.00056555 | 0.55171 | 1.5004e-05 | 1.6134e-06 | 9.6419e-12 | 2.6336 | 0.34592 | 0.23283 | 0.23341 | 0.56323 |  | 335.0403 | 198.282 | 76.0774 | 0 | 14.5948 | 30.8614 | 15.2247 | 0.33451 | 0.31417 | 0.014181 | 0.006162 | 1.8835e-05 | 5.2444e-08 | 0.86302 | 1.6293e-05 | 4.9161e-08 | 1.3432e-12 | 1.3623e-12 | 0 | 2.6449e-09 | 2.539e-06 | 5.9945e-10 | 2.6823e-09 | 1.7985e-14 | 2.3111e-16 | 4.7231e-14 | 5.0613e-16 | 1.6782e-16 | 1.607e-12 | 3.107e-11 | 1.3026e-20 | 0.0012354 | 0.86179 | 0 | 0 | 0 | 0.0008897 | 1.8507e-05 | 0.00048955 | 5.5028e-08 | 2.8698e-05 | 2.8036e-08 | 4.475e-10 | 4.2225e-08 | 8.051e-09 | 1.9839e-07 | 0 | 2.8805e-17 | 2.3585e-13 | 1.9814e-05 | 0.00033279 | 5.3217e-09 | 0 | 1.9963e-13 | 17.5576 | 0.0011618 | 0.012668 | 2.1388e-11 | 2.5269e-09 | 0.0011479 | 0.00043479 | 1.2036e-08 | 9.8626e-06
A.100.24.147.230713 Titanium trade mix (99% prim, 1% sec) | metals, non-ferro | A.100.24.147 | Materials, metals, non ferro Note: when 'virgin' is added it is 100% primary, when nothing is added it is a european market mix accoding to JRC report : Towards recycling indicators based on EU flows and raw materials analysis system data. 2018 | kg | Titanium trade mix (99% prim, 1% sec) | 27.6507 | 20.4397 | 0.23787 | 0.59848 | 15.4557 | 4.1476 | 0.34483 | 0.25284 | 0.22426 | 0.012574 | 0.00010987 | 0.00093178 | 0.00073117 | 15.0467 | 5.6555e-06 | 0.40902 | 7.8394e-05 | 1.6134e-08 | 9.6419e-14 | 4.1476 | 0.83627 | 0.5984 | 0.59848 | 15.4557 |  | 435.6175 | 336.9038 | 54.9532 | 0 | 10.4689 | 22.284 | 11.0077 | 0.60034 | 0.56337 | 0.024364 | 0.012606 | 3.3775e-05 | 9.0105e-08 | 1.7656 | 2.574e-05 | 7.7668e-08 | 2.1219e-12 | 1.3623e-14 | 0 | 2.2716e-08 | 8.0117e-06 | 3.419e-09 | 9.0061e-09 | 1.7985e-16 | 2.3111e-18 | 4.4669e-13 | 8.1744e-12 | 1.4824e-12 | 2.0664e-11 | 2.8575e-10 | 1.3026e-22 | 0.20189 | 1.5637 | 0 | 0 | 0 | 0.0014534 | 6.8811e-05 | 0.00077098 | 1.2674e-07 | 5.8077e-05 | 1.3214e-05 | 4.475e-12 | 2.0056e-05 | 1.8588e-07 | 7.5933e-07 | 0 | 2.8805e-19 | 2.3585e-15 | 4.6133e-05 | 0.00047504 | 3.2841e-08 | 0 | 1.9963e-15 | 27.5835 | 0.37837 | 0.05011 | 2.023e-10 | 2.3932e-08 | 0.0025782 | 4.0302 | 1.2036e-10 | 0.004647
A.100.24.148.240228 Tungsten - CRM (EoL-RIR=42%) | metals, non-ferro | A.100.24.148 | Materials, metals, non ferro Note: when 'virgin' is added it is 100% primary, when nothing is added it is a european market mix accoding to JRC report : Towards recycling indicators based on EU flows and raw materials analysis system data. 2018 | kg | Tungsten - CRM (EoL-RIR=42%) | 3.231 | 21.8893 | 0.063627 | 1.0505 | 20.2905 | 0.48465 | 0.66511 | 0.37741 | -0.01722 | 0.044413 | 0.002741 | 0.033693 | 0.0080061 | 20.157 | 0 | 0.044316 | 0 | 0.089219 | 0 | 0.48465 | 1.1142 | 1.1397 | 1.0505 | 20.2013 |  | 32.952 | 20.4179 | 5.5114 | 0 | 6.9854 | 0.024904 | 0.01229 | 0.29372 | 0.27462 | 0.010168 | 0.0089235 | 1.6464e-05 | 3.7605e-08 | 1.2498 | 2.9984e-06 | 9.0469e-09 | 2.4717e-13 | 0 | 0 | -5.4983e-10 | 1.2079e-05 | -1.2563e-10 | 1.407e-08 | 1.3981e-08 | 0 | 6.0722e-10 | 1.866e-11 | 6.2844e-12 | 3.239e-07 | 1.0633e-06 | 0 | 1.0465 | 0.20327 | 0 | 0 | 0 | 0.0038111 | 9.7004e-05 | 9.009e-05 | 9.3835e-07 | 7.9916e-05 | 0 | 0.00036379 | 0 | 3.7979e-06 | 2.234e-05 | 0 | 0 | 0 | 3.0052e-06 | 3.1705e-05 | 0.0031185 | 0 | 0 | 3.231 | -0.015042 | 0.066369 | 1.1172e-07 | 1.6165e-06 | 0.0040562 | 8.7279 | 0.0092856 | 0
A.100.24.149.230701 Vanadium (primary) | metals, non-ferro | A.100.24.149 | Materials, metals, non ferro Note: when 'virgin' is added it is 100% primary, when nothing is added it is a european market mix accoding to JRC report : Towards recycling indicators based on EU flows and raw materials analysis system data. 2018 | kg | Vanadium (primary) | 16.1313 | 34.891 | 3.7867 | 4.4445 | 24.2402 | 2.4197 | 4.2627 | 0.17209 | 0.15504 | 0.36766 | 0.0064272 | 3.2575 | 0.0093696 | 23.8097 | 0 | 0.43044 | 0.00031893 | 0 | 0 | 2.4197 | 8.2308 | 4.4441 | 4.4445 | 24.2402 |  | 309.0904 | 216.9347 | 51.3095 | 0 | 9.6647 | 20.9171 | 10.2645 | 1.7612 | 1.7062 | 0.038373 | 0.016663 | 0.00010229 | 1.4191e-07 | 2.3337 | 1.4971e-05 | 4.517e-08 | 1.2341e-12 | 0 | 0 | 1.1286e-08 | 8.3843e-05 | 1.8228e-09 | 9.0905e-08 | 0 | 0 | 3.9906e-09 | 5.2662e-12 | 1.8606e-11 | 8.19e-08 | 3.3837e-06 | 0 | 0.91817 | 1.4155 | 0 | 0 | 0 | 0.0046548 | 0.00062959 | 0.00044978 | 1.772e-06 | 0.00084349 | 5.6345e-06 | 0 | 8.552e-06 | 0.00016337 | 0.0021558 | 0 | 0 | 0 | 6.9993e-05 | 0.00032592 | 9.1303e-07 | 0 | 0 | 16.1306 | 0.24208 | 0.43248 | 9.7095e-07 | 0.0001166 | 0.035274 | 23.3685 | 0 | 0.0019815
A.100.24.150.230713 Vanadium trade mix (99% prim 1% sec) | metals, non-ferro | A.100.24.150 | Materials, metals, non ferro Note: when 'virgin' is added it is 100% primary, when nothing is added it is a european market mix accoding to JRC report : Towards recycling indicators based on EU flows and raw materials analysis system data. 2018 | kg | Vanadium trade mix (99% prim 1% sec) | 15.9699 | 34.5421 | 3.7488 | 4.4 | 23.9978 | 2.3955 | 4.2201 | 0.17037 | 0.15349 | 0.36398 | 0.0063629 | 3.225 | 0.0092759 | 23.5716 | 0 | 0.42614 | 0.00031574 | 0 | 0 | 2.3955 | 8.1485 | 4.3997 | 4.4 | 23.9978 |  | 305.9995 | 214.7654 | 50.7964 | 0 | 9.568 | 20.7079 | 10.1618 | 1.7436 | 1.6891 | 0.03799 | 0.016496 | 0.00010127 | 1.4049e-07 | 2.3104 | 1.4821e-05 | 4.4718e-08 | 1.2218e-12 | 0 | 0 | 1.1173e-08 | 8.3005e-05 | 1.8045e-09 | 8.9996e-08 | 0 | 0 | 3.9507e-09 | 5.2136e-12 | 1.842e-11 | 8.1081e-08 | 3.3499e-06 | 0 | 0.90899 | 1.4014 | 0 | 0 | 0 | 0.0046083 | 0.00062329 | 0.00044528 | 1.7543e-06 | 0.00083506 | 5.5782e-06 | 0 | 8.4665e-06 | 0.00016174 | 0.0021342 | 0 | 0 | 0 | 6.9293e-05 | 0.00032266 | 9.039e-07 | 0 | 0 | 15.9693 | 0.23965 | 0.42816 | 9.6124e-07 | 0.00011543 | 0.034921 | 23.1349 | 0 | 0.0019617
A.100.24.151.241011 Zinc (primary) | metals, non-ferro | A.100.24.151 | Materials, metals, non ferro Note: when 'virgin' is added it is 100% primary, when nothing is added it is a european market mix accoding to JRC report : Towards recycling indicators based on EU flows and raw materials analysis system data. 2018 | kg | Zinc (primary) | 3.818 | 2.5304 | 0 | 0.3377 | 1.62 | 0.5727 | 0.33071 | 0.0069949 | 0 | 0 | 0 | 0 | 0 | 1.62 | 0 | 0 | 0 | 0 | 0 | 0.5727 | 0.3377 | 0.3377 | 0.3377 | 1.62 |  | 78.2849 | 78.2849 | 0 | 0 | 0 | 0 | 0 | 0.1699 | 0.15928 | 0.0047825 | 0.005843 | 9.5491e-06 | 1.7687e-08 | 0.81835 | 3.5431e-06 | 1.069e-08 | 2.9208e-13 | 0 | 0 | 0 | 6.006e-06 | 0 | 6.996e-09 | 0 | 0 | 0 | 0 | 0 | 0 | 0 | 0 | 0.0355 | 0.78285 | 0 | 0 | 0 | 0.00093141 | 4.8233e-05 | 0.00010646 | 0 | 3.9731e-05 | 0 | 0 | 0 | 0 | 0 | 0 | 0 | 0 | 3.1309e-06 | 9.5427e-05 | 0.00063844 | 0 | 0 | 3.818 | 0 | 0.033 | 0 | 0 | 0.0020167 | 0 | 0 | 0
A.100.24.152.230701 Zinc (secondary) | metals, non-ferro | A.100.24.152 | Materials, metals, non ferro Note: when 'virgin' is added it is 100% primary, when nothing is added it is a european market mix accoding to JRC report : Towards recycling indicators based on EU flows and raw materials analysis system data. 2018 | kg | Zinc (secondary) | 0.93229 | 0.16221 | 0.0074073 | 0.01044 | 0.0045196 | 0.13984 | 0.0034495 | 0.0057431 | 0.0057705 | 0.0013849 | 8.3188e-05 | 0.00016872 | 0.00054743 | 0.00022141 | 0.00067866 | 0.0042963 | 2.1473e-05 | 1.936e-06 | 1.157e-11 | 0.13984 | 0.017147 | 0.0097419 | 0.01044 | 0.0045177 |  | 13.9137 | 13.6573 | 0.14706 | 0 | 0.029898 | 0.050773 | 0.028684 | 0.017438 | 0.015725 | 0.00073768 | 0.0009749 | 9.4276e-07 | 2.7281e-09 | 0.13654 | 8.6517e-07 | 2.6104e-09 | 7.1321e-14 | 1.6348e-12 | 0 | 1.9692e-10 | 7.7252e-08 | 4.0457e-11 | 7.7027e-11 | 2.1582e-14 | 2.7733e-16 | 9.6176e-14 | 3.3606e-15 | 8.0823e-16 | 1.2911e-11 | 1.1954e-10 | 1.5631e-20 | 1.8526e-05 | 0.13652 | 0 | 0 | 0 | 4.598e-05 | 5.4803e-07 | 2.5995e-05 | 6.674e-08 | 1.0495e-06 | 3.3644e-08 | 5.37e-10 | 5.067e-08 | 1.2038e-07 | 1.3831e-07 | 0 | 3.4566e-17 | 2.8302e-13 | 1.1356e-06 | 1.6836e-05 | 6.3686e-09 | 0 | 2.3955e-13 | 0.93229 | 0.0013941 | 0.00038261 | 4.4534e-11 | 5.2322e-09 | 3.8721e-05 | 0.0028332 | 1.4443e-08 | 1.1835e-05
A.100.24.153.230713 Zinc trade mix (86% prim 14% sec) | metals, non-ferro | A.100.24.153 | Materials, metals, non ferro Note: when 'virgin' is added it is 100% primary, when nothing is added it is a european market mix accoding to JRC report : Towards recycling indicators based on EU flows and raw materials analysis system data. 2018 | kg | Zinc trade mix (86% prim 14% sec) | 3.414 | 2.1989 | 0.001037 | 0.29189 | 1.3938 | 0.5121 | 0.28489 | 0.0068196 | 0.00080787 | 0.00019389 | 1.1646e-05 | 2.362e-05 | 7.664e-05 | 1.3932 | 9.5012e-05 | 0.00060148 | 3.0062e-06 | 2.7104e-07 | 1.6198e-12 | 0.5121 | 0.29283 | 0.29179 | 0.29189 | 1.3938 |  | 69.2729 | 69.237 | 0.020588 | 0 | 0.0041857 | 0.0071082 | 0.0040157 | 0.14856 | 0.13918 | 0.0042162 | 0.0051615 | 8.3442e-06 | 1.5592e-08 | 0.7229 | 3.1682e-06 | 9.5592e-09 | 2.6117e-13 | 2.2887e-13 | 0 | 2.7568e-11 | 5.176e-06 | 5.664e-12 | 6.0273e-09 | 3.0214e-15 | 3.8826e-17 | 1.3465e-14 | 4.7048e-16 | 1.1315e-16 | 1.8075e-12 | 1.6736e-11 | 2.1883e-21 | 0.030533 | 0.69236 | 0 | 0 | 0 | 0.00080745 | 4.1557e-05 | 9.5191e-05 | 9.3437e-09 | 3.4315e-05 | 4.7101e-09 | 7.518e-11 | 7.0938e-09 | 1.6853e-08 | 1.9363e-08 | 0 | 4.8392e-18 | 3.9623e-14 | 2.8516e-06 | 8.4424e-05 | 0.00054906 | 0 | 3.3538e-14 | 3.414 | 0.00019518 | 0.028434 | 6.2347e-12 | 7.3251e-10 | 0.0017398 | 0.00039664 | 2.022e-09 | 1.6569e-06
A.100.24.154.260312 Tungsten (primary) | metals, non-ferro | A.100.24.154 | Materials, metals, non ferro Note: when 'virgin' is added it is 100% primary, when nothing is added it is a european market mix accoding to JRC report : Towards recycling indicators based on EU flows and raw materials analysis system data. 2018 | kg | Tungsten (primary) | 5.533 | 37.6447 | 0.10928 | 1.8066 | 34.8989 | 0.82996 | 1.1438 | 0.649 | -0.029753 | 0.076369 | 0.0047145 | 0.057952 | 0.01377 | 34.67 | 0 | 0.075461 | 0 | 0.15346 | 0 | 0.82996 | 1.9159 | 1.96 | 1.8066 | 34.7455 |  | 56.213 | 34.8443 | 9.374 | 0 | 11.9947 | 0 | 0 | 0.50473 | 0.47192 | 0.01747 | 0.01534 | 2.8293e-05 | 6.4608e-08 | 2.1484 | 5.1347e-06 | 1.5493e-08 | 4.2328e-13 | 0 | 0 | -9.4932e-10 | 2.0773e-05 | -2.169e-10 | 2.4197e-08 | 2.4048e-08 | 0 | 1.0444e-09 | 3.2096e-11 | 1.0809e-11 | 5.5712e-07 | 1.8288e-06 | 0 | 1.8 | 0.34844 | 0 | 0 | 0 | 0.0065538 | 0.00016682 | 0.00015428 | 1.6139e-06 | 0.00013742 | 0 | 0.00062572 | 0 | 6.5324e-06 | 3.8425e-05 | 0 | 0 | 0 | 5.1415e-06 | 5.4071e-05 | 0.0053638 | 0 | 0 | 5.533 | -0.025872 | 0.11414 | 1.9216e-07 | 2.7803e-06 | 0.006975 | 15.012 | 0.015971 | 0
A.100.24.155.240228 Tungsten (secondary) | metals, non-ferro | A.100.24.155 | Materials, metals, non ferro Note: when 'virgin' is added it is 100% primary, when nothing is added it is a european market mix accoding to JRC report : Towards recycling indicators based on EU flows and raw materials analysis system data. 2018 | kg | Tungsten (secondary) | 0.03379 | 0.0068126 | 0.00021587 | 0.0004472 | 0.0010811 | 0.0050685 | 0.00024364 | 0.00020356 | 0.00018688 | 2.8988e-05 | 0 | 0 | 0 | 2.211e-05 | 0 | 0.001059 | 0 | 0 | 0 | 0.0050685 | 0.00066307 | 0.0004472 | 0.0004472 | 0.0010811 |  | 0.64493 | 0.38127 | 0.14671 | 0 | 0.028099 | 0.059493 | 0.02936 | 0.0006436 | 0.00060451 | 2.7286e-05 | 1.1804e-05 | 3.6242e-08 | 1.0091e-10 | 0.0016532 | 3.1357e-08 | 9.4612e-11 | 2.5849e-15 | 0 | 0 | 5.0079e-12 | 4.8795e-09 | 1.142e-12 | 5.1542e-12 | 0 | 0 | 0 | 0 | 0 | 0 | 0 | 0 | 2.3749e-06 | 0.0016508 | 0 | 0 | 0 | 1.7117e-06 | 3.5535e-08 | 9.4215e-07 | 8.8971e-11 | 5.5218e-08 | 0 | 0 | 0 | 0 | 2.7141e-10 | 0 | 0 | 0 | 3.803e-08 | 6.4043e-07 | 2.8038e-14 | 0 | 0 | 0.03379 | 0 | 2.4312e-05 | 0 | 0 | 2.2086e-06 | 0 | 0 | 0
Materials, metals, particular metals
A.100.25.101.231218 Arsenic (as co-product of Copper) | metals, non-ferro | A.100.25.101 | Materials, metals, particular metals | kg | Arsenic (as co-product of Copper) | 3.8906 | 2.1465 | 0.147 | 0.30519 | 1.1107 | 0.58359 | 0.20941 | 0.095122 | 0.081928 | 0.044355 | 0.0013578 | 0.019357 | 0.00065891 | 1.09 | 0 | 0.020716 | 0 | 0 | 0 | 0.58359 | 0.45219 | 0.30519 | 0.30519 | 1.1107 |  | 57.4465 | 44.4481 | 2.5734 | 0 | 0 | 6.9385 | 3.4865 | 0.17255 | 0.16553 | 0.0048824 | 0.0021355 | 9.9238e-06 | 1.8056e-08 | 0.29909 | 3.646e-06 | 1.1001e-08 | 3.0053e-13 | 1.679e-09 | 0 | 1.1427e-08 | 5.2734e-06 | 1.6333e-09 | 5.3749e-09 | 3.063e-11 | 1.2011e-13 | 1.5249e-11 | 2.712e-13 | 1.5472e-13 | 9.3966e-08 | 8.9741e-07 | 0 | 0.0303 | 0.26879 | 0 | 0 | 0 | 0.0038489 | 4.0767e-05 | 0.00010848 | 7.9953e-08 | 6.7882e-05 | 7.657e-06 | 1.0782e-07 | 1.1074e-05 | 1.822e-06 | 1.2817e-05 | 0 | 0 | 0 | 1.7643e-05 | 5.6066e-05 | 0.0035245 | 0 | 0 | 3.8739 | 0.20902 | 0.029566 | 1.294e-08 | 7.6221e-07 | 0.0024744 | 0.36783 | 2.0513e-05 | 0.002607
A.100.25.102.231218 Barium | metals, non-ferro | A.100.25.102 | Materials, metals, particular metals | kg | Barium | 3.1201 | 0.76496 | 0.037288 | 0.11434 | 0.14531 | 0.46802 | 0.075208 | 0.03634 | 0.031819 | 0.0049884 | 9.9173e-05 | 0.00038101 | 0.0027329 | 0.14078 | 5.1355e-05 | 0.0045234 | 1.1264e-05 | 3.8955e-07 | 3.4242e-08 | 0.46802 | 0.15157 | 0.11428 | 0.11434 | 0.14531 |  | 32.0776 | 30.6948 | 0.21142 | 0 | 0.012126 | 0.26921 | 0.89 | 0.08019 | 0.075905 | 0.0029831 | 0.0013019 | 4.5507e-06 | 1.1032e-08 | 0.18234 | 2.9044e-06 | 8.7636e-09 | 2.3942e-13 | 1.1336e-13 | 0 | 2.9973e-09 | 1.6425e-06 | 4.5747e-10 | 1.8105e-09 | 2.573e-14 | 8.5243e-17 | 2.0436e-13 | 4.2203e-14 | 7.9785e-15 | 4.5274e-11 | 7.5789e-10 | 1.041e-21 | 0.0027268 | 0.17961 | 0 | 0 | 0 | 0.00017124 | 1.3345e-05 | 8.6998e-05 | 3.2691e-07 | 1.4152e-05 | 1.696e-06 | 6.6597e-10 | 2.5742e-06 | 1.5328e-07 | 3.6528e-07 | 0 | 2.302e-18 | 1.8849e-14 | 6.7944e-06 | 3.7628e-05 | 7.2031e-06 | 0 | 1.5954e-14 | 3.1127 | 0.048591 | 0.0095194 | 1.0311e-10 | 1.1702e-08 | 0.00060263 | 0.026393 | 1.7101e-08 | 0.00059646
A.100.25.103.231218 Berylium | metals, non-ferro | A.100.25.103 | Materials, metals, particular metals | kg | Berylium | 538.2419 | 373.4369 | 6.959 | 8.8476 | 276.8941 | 80.7363 | 2.8544 | 5.8437 | 5.2607 | 1.1719 | 0.024411 | 0.50205 | 0.14245 | 268.2096 | 0.0015902 | 8.6844 | 0.0054048 | 4.5365e-06 | 2.7112e-11 | 80.7363 | 15.7996 | 8.8406 | 8.8476 | 276.8941 |  | 8260.8902 | 6309.5156 | 1091.2877 | 0 | 201.7982 | 440.1304 | 218.1582 | 11.8059 | 10.8849 | 0.45138 | 0.46958 | 0.00065257 | 1.6693e-06 | 65.767 | 0.00049949 | 1.5071e-06 | 4.1176e-11 | 4.2264e-10 | 0 | 4.4275e-07 | 8.5919e-05 | 6.9206e-08 | 9.1245e-08 | 5.0571e-14 | 6.4985e-16 | 1.7317e-09 | 1.3301e-12 | 8.0674e-12 | 4.0313e-07 | 6.6316e-05 | 3.6627e-20 | 18.2322 | 47.5347 | 0 | 0 | 0 | 0.028295 | 0.00075026 | 0.015008 | 1.8021e-05 | 0.0014939 | 0.00023829 | 1.2583e-09 | 0.00036168 | 3.5394e-05 | 0.00034111 | 0 | 8.0995e-17 | 7.6578e-07 | 0.0010326 | 0.0090001 | 1.4975e-05 | 0 | 6.4816e-07 | 538.2402 | 6.8199 | 0.56797 | 4.2335e-08 | 2.2969e-05 | 0.030032 | 1.4645 | 3.3843e-08 | 0.083802
A.100.25.104.231106 Bismuth (as co-product of Lead) | metals, non-ferro | A.100.25.104 | Materials, metals, particular metals | kg | Bismuth (as co-product of Lead) | 1.892 | 26.168 | 0.075536 | 0.36702 | 25.4416 | 0.2838 | 0.33171 | 0.020985 | 0.034884 | 0.016561 | 0.00047255 | 0.023618 | 0.014327 | 25.4084 | 0 | 0.033248 | 1.7038e-07 | 0 | 0 | 0.2838 | 0.44256 | 0.36702 | 0.36702 | 25.4416 |  | 30.9662 | 25.5341 | 4.1302 | 0 | 0.00075847 | 0.22889 | 1.0723 | 0.14491 | 0.13424 | 0.0033913 | 0.0072754 | 8.0479e-06 | 1.2542e-08 | 1.019 | 1.7558e-06 | 5.2976e-09 | 1.4474e-13 | 0 | 0 | 9.348e-10 | 6.284e-06 | 2.1318e-10 | 7.0172e-09 | 0 | 0 | 1.3455e-11 | 8.6631e-14 | 3.7094e-14 | 2.8709e-10 | 6.9735e-09 | 0 | 0.76362 | 0.25534 | 0 | 0 | 0 | 0.041471 | 4.8379e-05 | 5.2754e-05 | 1.6995e-06 | 5.4675e-05 | 0 | 0 | 0 | 1.7906e-06 | 1.6171e-05 | 0 | 0 | 0 | 9.8087e-06 | 3.6412e-05 | 0.041249 | 0 | 0 | 1.892 | 0 | 0.0331 | 6.0665e-09 | 7.1873e-07 | 0.0024358 | 0.081837 | 0 | 0
A.100.25.105.231218 Boron | metals, non-ferro | A.100.25.105 | Materials, metals, particular metals | kg | Boron | 48.6445 | 10.9339 | 0.89236 | 1.8239 | 0.92096 | 7.2967 | 1.1275 | 0.69639 | 0.59831 | 0.29317 | 0 | 0.00087837 | 7.7265e-05 | 0.40086 | 0 | 0.5201 | 0 | 0 | 0 | 7.2967 | 2.7163 | 1.8239 | 1.8239 | 0.92096 |  | 316.759 | 187.2603 | 72.058 | 0 | 13.8008 | 29.2198 | 14.4201 | 1.2567 | 1.2023 | 0.048385 | 0.005988 | 7.2081e-05 | 1.7894e-07 | 0.83865 | 4.5633e-05 | 1.377e-07 | 3.7615e-12 | 2.6066e-09 | 0 | 7.7008e-08 | 2.6368e-05 | 1.1129e-08 | 3.0102e-08 | 0 | 0 | 0 | 0 | 0 | 0 | 0 | 0 | 0.027866 | 0.81078 | 0 | 0 | 0 | 0.0076372 | 0.00023207 | 0.0013563 | 5.2748e-08 | 0.00041978 | 4.8261e-05 | 0 | 7.325e-05 | 0 | 7.1453e-07 | 0 | 0 | 0 | 0.00012504 | 0.00031454 | 0.0050671 | 0 | 0 | 48.2543 | 2.0349 | 0.16985 | 0 | 0 | 0.0078403 | 0 | 0 | 0.016972
A.100.25.107.231218 Hafnium | metals, non-ferro | A.100.25.107 | Materials, metals, particular metals | kg | Hafnium | 310.2294 | 343.3303 | 5.1617 | 19.591 | 272.0433 | 46.5344 | 14.6974 | 4.1499 | 3.7822 | 1.2701 | 0.024507 | 0.084954 | 0.74308 | 271.9403 | 0 | 0.10296 | 0.00057157 | 0 | 0 | 46.5344 | 24.7521 | 19.5904 | 19.591 | 272.0433 |  | 3696.5131 | 3677.1607 | 12.7904 | 0 | 0 | 3.0718 | 3.4901 | 10.3375 | 9.5905 | 0.32522 | 0.42178 | 0.00057497 | 1.2027e-06 | 59.0733 | 0.00028789 | 8.6864e-07 | 2.3733e-11 | 0 | 0 | 1.0135e-07 | 0.00028684 | 2.3113e-08 | 3.1092e-07 | 0 | 0 | 4.8402e-11 | 4.4641e-12 | 8.8145e-13 | 5.3343e-09 | 1.2797e-07 | 0 | 22.3017 | 36.7716 | 0 | 0 | 0 | 0.019271 | 0.0021436 | 0.00865 | 8.886e-05 | 0.0029025 | 0 | 0 | 0 | 3.7812e-05 | 8.7238e-05 | 0 | 0 | 0 | 0.00086213 | 0.0044987 | 2.8575e-13 | 0 | 0 | 310.2294 | 0 | 1.4666 | 2.2597e-08 | 2.7367e-06 | 0.1213 | 3.7398 | 0 | 0
A.100.25.108.241117 Niobium | metals, non-ferro | A.100.25.108 | Materials, metals, particular metals | kg | Niobium | 0.18 | 40.3625 | 0.0070228 | 0.062298 | 40.2662 | 0.027 | 0.049406 | 0.0064096 | 0.00067228 | 0 | 0.0055452 | 0.00080535 | 0.0064823 | 40.26 | 0 | 0.0062226 | 0 | 0 | 0 | 0.027 | 0.069321 | 0.062298 | 0.062298 | 40.2662 |  | 3.8538 | 2.0447 | 0.773 | 0 | 1.036 | 0 | 0 | 0.027204 | 0.018063 | 0.000427 | 0.008714 | 1.0829e-06 | 1.5791e-09 | 1.2204 | 1.6704e-07 | 5.04e-10 | 1.377e-14 | 0 | 0 | 2.145e-11 | 8.9726e-07 | 4.901e-12 | 1.0452e-09 | 3.979e-12 | 1.1956e-13 | 1.9134e-11 | 1.4609e-12 | 3.5782e-13 | 4.2772e-09 | 1.4297e-08 | 0 | 1.2 | 0.020447 | 0 | 0 | 0 | 5.4338e-05 | 7.2056e-06 | 5.0189e-06 | 7.5959e-07 | 5.9355e-06 | 3.5855e-07 | 1.0333e-07 | 0 | 7.4658e-06 | 5.3356e-07 | 0 | 0 | 0 | 5.9625e-07 | 3.4583e-06 | 2.2903e-05 | 0 | 0 | 0.18 | 0.00058468 | 0.00493 | 3.6323e-08 | 6.2716e-08 | 0.00030128 | 1.0378 | 2.6699e-06 | 4.0847e-05
A.100.25.109.231218 Rhenium | metals, non-ferro | A.100.25.109 | Materials, metals, particular metals | kg | Rhenium | 798.9441 | 5923.3355 | 13.2931 | 50.4533 | 5739.7475 | 119.8416 | 37.8507 | 10.6874 | 9.7403 | 3.2709 | 0.063114 | 0.21878 | 1.9137 | 5739.4823 | 0 | 0.26516 | 0.001472 | 0 | 0 | 119.8416 | 63.7449 | 50.4518 | 50.4533 | 5739.7475 |  | 9519.7533 | 9469.9145 | 32.9395 | 0 | 0 | 7.911 | 8.9883 | 27.0835 | 24.6987 | 0.83756 | 1.5473 | 0.0014807 | 3.0975e-06 | 216.7035 | 0.00074142 | 2.237e-06 | 6.1119e-11 | 0 | 0 | 2.6102e-07 | 0.00073871 | 5.9524e-08 | 8.0071e-07 | 0 | 0 | 1.2465e-10 | 1.1497e-11 | 2.27e-12 | 1.3738e-08 | 3.2955e-07 | 0 | 122.0044 | 94.6991 | 0 | 0 | 0 | 0.7652 | 0.0055204 | 0.022277 | 0.00022884 | 0.007475 | 0 | 0 | 0 | 9.7378e-05 | 0.00022467 | 0 | 0 | 0 | 0.0022203 | 0.011586 | 0.71557 | 0 | 0 | 798.9441 | 0 | 3.7769 | 5.8195e-08 | 7.0479e-06 | 0.31238 | 9.6312 | 0 | 0
A.100.25.110.231218 Strontium | metals, non-ferro | A.100.25.110 | Materials, metals, particular metals | kg | Strontium | 4.8172 | 1.4784 | 0.071748 | 0.27231 | 0.41171 | 0.72258 | 0.20429 | 0.057684 | 0.052572 | 0.017654 | 0.00034065 | 0.0011809 | 0.010329 | 0.41028 | 0 | 0.0014312 | 7.9448e-06 | 0 | 0 | 0.72258 | 0.34405 | 0.27231 | 0.27231 | 0.41171 |  | 51.3815 | 51.1125 | 0.17779 | 0 | 0 | 0.042699 | 0.048513 | 0.14982 | 0.14112 | 0.004903 | 0.0037938 | 8.4607e-06 | 1.8132e-08 | 0.53135 | 4.4704e-06 | 1.3488e-08 | 3.6851e-13 | 0 | 0 | 1.4088e-09 | 3.9871e-06 | 3.2127e-10 | 4.3217e-09 | 0 | 0 | 6.7279e-13 | 6.2051e-14 | 1.2252e-14 | 7.4147e-11 | 1.7787e-09 | 0 | 0.020224 | 0.51113 | 0 | 0 | 0 | 0.00028278 | 2.9795e-05 | 0.00013432 | 1.2352e-06 | 4.0345e-05 | 0 | 0 | 0 | 5.2558e-07 | 1.2126e-06 | 0 | 0 | 0 | 1.1984e-05 | 6.2532e-05 | 8.3899e-07 | 0 | 0 | 4.8172 | 0 | 0.020386 | 3.141e-10 | 3.804e-08 | 0.001686 | 0.051983 | 0 | 0
A.100.25.111.241117 Thallium | metals, non-ferro | A.100.25.111 | Materials, metals, particular metals | kg | Thallium | 357.8199 | 3453.3951 | 39.1542 | 65.0405 | 3295.5274 | 53.673 | 44.0946 | 17.3176 | 11.5059 | 0 | 6.4558 | 21.1925 | 3.6283 | 3288.89 | 0 | 6.6374 | 0 | 0 | 0 | 53.673 | 104.1947 | 65.0405 | 65.0405 | 3295.5274 |  | 824.5257 | 0.0077385 | 824.518 | 0 | 0 | 0 | 0 | 33.2166 | 30.4975 | 0.73417 | 1.9849 | 0.0018284 | 2.7151e-06 | 278.0001 | 0.00033658 | 1.0157e-06 | 2.7743e-11 | 9.5828e-08 | 0 | 1.455e-06 | 0.00093524 | 2.0634e-07 | 1.1205e-06 | 7.4565e-09 | 2.7294e-11 | 3.6045e-07 | 1.7819e-09 | 2.9229e-09 | 6.2983e-06 | 0.00054872 | 0 | 278 | 7.7385e-05 | 0 | 0 | 0 | 0.054949 | 0.0082827 | 0.009977 | 0.0004347 | 0.0061816 | 0.0010453 | 0.00019398 | 0.0018756 | 0.0092203 | 0.014037 | 0 | 0 | 0 | 0.0026169 | 0.0010553 | 2.8836e-05 | 0 | 0 | 354.7694 | 31.1084 | 5.8167 | 5.091e-06 | 0.004003 | 0.29111 | 4033.6709 | 0.0049572 | 0.4342
A.100.25.112.231218 Thorium | metals, non-ferro | A.100.25.112 | Materials, metals, particular metals | kg | Thorium | 111.2689 | 153.5125 | 1.8513 | 7.0266 | 127.9442 | 16.6903 | 5.2715 | 1.4884 | 1.3565 | 0.45554 | 0.0087899 | 0.03047 | 0.26652 | 127.9073 | 0 | 0.036929 | 0.000205 | 0 | 0 | 16.6903 | 8.8778 | 7.0264 | 7.0266 | 127.9442 |  | 1325.816 | 1318.875 | 4.5875 | 0 | 0 | 1.1018 | 1.2518 | 3.6506 | 3.4398 | 0.11665 | 0.094172 | 0.00020622 | 4.3139e-07 | 13.1894 | 0.00010326 | 3.1155e-07 | 8.5121e-12 | 0 | 0 | 3.6352e-08 | 0.00010288 | 8.2899e-09 | 1.1152e-07 | 0 | 0 | 1.736e-11 | 1.6011e-12 | 3.1615e-13 | 1.9132e-09 | 4.5897e-08 | 0 | 0.00061073 | 13.1888 | 0 | 0 | 0 | 0.0069118 | 0.00076882 | 0.0031025 | 3.1871e-05 | 0.001041 | 0 | 0 | 0 | 1.3562e-05 | 3.1289e-05 | 0 | 0 | 0 | 0.00030922 | 0.0016135 | 1.0249e-13 | 0 | 0 | 111.2689 | 0 | 0.52602 | 8.1048e-09 | 9.8157e-07 | 0.043505 | 1.3413 | 0 | 0
Materials, metals, rare earth
A.100.26.101.260304 Cerium from Bayan Obo deposit | metals, non-ferro | A.100.26.101 | Materials, metals, rare earth | kg | Cerium from Bayan Obo deposit | 8.1705 | 117.6932 | 1.7197 | 1.0021 | 113.7458 | 1.2256 | 0.59814 | 0.37727 | 0.33943 | 0.64958 | 0.38564 | 0.34506 | 0.025798 | 113.7031 | 0.00089592 | 0.0041595 | 2.3768e-05 | 0.038576 | 1.5274e-11 | 1.2256 | 2.7209 | 1.0398 | 1.0021 | 113.7072 |  | 102.8786 | 102.8102 | 0.0062888 | 0 | 0.039469 | 0.021012 | 0.0015587 | 0.54365 | 0.52412 | 0.012192 | 0.0073402 | 3.1422e-05 | 4.5087e-08 | 1.028 | 7.5822e-06 | 2.2877e-08 | 6.2504e-13 | 2.1581e-12 | 0 | 9.1517e-09 | 2.3391e-05 | 2.0812e-09 | 1.9129e-08 | 7.5329e-10 | 3.6611e-16 | 2.4493e-10 | 6.7616e-14 | 8.0101e-13 | 7.6141e-08 | 3.6316e-07 | 2.0635e-20 | 6.2936e-06 | 1.028 | 0 | 0 | 0 | 0.002095 | 0.0001397 | 0.00022781 | 3.9621e-06 | 0.00070164 | 2.2113e-06 | 1.96e-05 | 4.4039e-05 | 0.00053133 | 0.00022886 | 0 | 4.5631e-17 | 3.7363e-13 | 7.0547e-05 | 0.00012533 | 8.4074e-09 | 0 | 3.1624e-13 | 8.1705 | 0.0018405 | 0.088976 | 8.5034e-08 | 1.0374e-05 | 0.020861 | 0.28536 | 0.00050029 | 0.0092497
A.100.26.104.260304 Europium from Bayan Obo deposit | metals, non-ferro | A.100.26.104 | Materials, metals, rare earth | kg | Europium from Bayan Obo deposit | 67.9287 | 2529.64 | 14.3638 | 8.3544 | 2496.7324 | 10.1893 | 5.0016 | 3.1366 | 2.8283 | 5.4258 | 3.223 | 2.8867 | 0.21531 | 2496.406 | 0.00089592 | 0.0041595 | 2.3768e-05 | 0.32227 | 1.5274e-11 | 10.1893 | 22.7173 | 8.6758 | 8.3544 | 2496.4102 |  | 855.5518 | 855.4835 | 0.0062888 | 0 | 0.039469 | 0.021012 | 0.0015587 | 4.5376 | 4.375 | 0.10155 | 0.061081 | 0.00026229 | 3.7556e-07 | 8.5548 | 6.3038e-05 | 1.902e-07 | 5.1965e-12 | 2.1581e-12 | 0 | 7.5848e-08 | 0.00019549 | 1.7291e-08 | 1.5971e-07 | 6.2946e-09 | 3.6611e-16 | 2.0497e-09 | 5.5994e-13 | 6.7003e-12 | 6.37e-07 | 3.0421e-06 | 2.0635e-20 | 6.2936e-06 | 8.5548 | 0 | 0 | 0 | 0.017493 | 0.0011661 | 0.001894 | 3.3057e-05 | 0.005866 | 1.8096e-05 | 0.00016379 | 0.00036637 | 0.0044407 | 0.0019145 | 0 | 4.5631e-17 | 3.7363e-13 | 0.000588 | 0.0010428 | 8.4074e-09 | 0 | 3.1624e-13 | 67.9287 | 0.0018405 | 0.74271 | 7.1123e-07 | 8.6783e-05 | 0.17442 | 2.3842 | 0.0041806 | 0.076939
A.100.26.105.260304 Gadolinium from Bayan Obo deposit | metals, non-ferro | A.100.26.105 | Materials, metals, rare earth | kg | Gadolinium from Bayan Obo deposit | 67.6175 | 78.102 | 14.2977 | 8.3169 | 45.3448 | 10.1426 | 4.9786 | 3.123 | 2.8154 | 5.4009 | 3.2082 | 2.8732 | 0.21433 | 45.0199 | 0.00089592 | 0.0041595 | 2.3768e-05 | 0.32079 | 1.5274e-11 | 10.1426 | 22.6137 | 8.6367 | 8.3169 | 45.024 |  | 851.3934 | 851.3251 | 0.0062888 | 0 | 0.039469 | 0.021012 | 0.0015587 | 4.5168 | 4.3549 | 0.10109 | 0.060784 | 0.00026109 | 3.7386e-07 | 8.5132 | 6.2749e-05 | 1.8933e-07 | 5.1727e-12 | 2.1581e-12 | 0 | 7.5501e-08 | 0.0001946 | 1.7212e-08 | 1.5898e-07 | 6.2946e-09 | 3.6611e-16 | 2.0402e-09 | 5.5737e-13 | 6.6694e-12 | 6.3407e-07 | 3.0281e-06 | 2.0635e-20 | 6.2936e-06 | 8.5132 | 0 | 0 | 0 | 0.017414 | 0.0011607 | 0.0018854 | 3.2905e-05 | 0.0058391 | 1.8013e-05 | 0.00016379 | 0.00036469 | 0.0044203 | 0.0019056 | 0 | 4.5631e-17 | 3.7363e-13 | 0.00058531 | 0.0010377 | 8.4074e-09 | 0 | 3.1624e-13 | 67.6175 | 0.0018405 | 0.7393 | 7.0792e-07 | 8.6379e-05 | 0.17362 | 2.3732 | 0.0041806 | 0.076587
A.100.26.107.260304 Lanthanum from Bayan Obo deposit | metals, non-ferro | A.100.26.107 | Materials, metals, rare earth | kg | Lanthanum from Bayan Obo deposit | 8.5116 | 118.5607 | 1.7905 | 1.0431 | 114.4503 | 1.2767 | 0.62361 | 0.39165 | 0.35324 | 0.6761 | 0.40136 | 0.35984 | 0.026889 | 114.406 | 0.00089592 | 0.0041595 | 2.3768e-05 | 0.040154 | 1.5274e-11 | 1.2767 | 2.8327 | 1.0823 | 1.0431 | 114.4102 |  | 107.037 | 106.9686 | 0.0062888 | 0 | 0.039469 | 0.021012 | 0.0015587 | 0.56619 | 0.54585 | 0.012696 | 0.0076371 | 3.2725e-05 | 4.6954e-08 | 1.0696 | 7.8988e-06 | 2.3833e-08 | 6.5114e-13 | 2.1581e-12 | 0 | 9.5217e-09 | 2.4359e-05 | 2.1655e-09 | 1.9913e-08 | 7.8528e-10 | 3.6611e-16 | 2.554e-10 | 7.0406e-14 | 8.3463e-13 | 7.9298e-08 | 3.786e-07 | 2.0635e-20 | 6.2936e-06 | 1.0696 | 0 | 0 | 0 | 0.0021811 | 0.00014541 | 0.00023733 | 4.1263e-06 | 0.00073031 | 2.2937e-06 | 2.0433e-05 | 4.571e-05 | 0.00055301 | 0.00023865 | 0 | 4.5631e-17 | 3.7363e-13 | 7.3427e-05 | 0.0001304 | 8.4074e-09 | 0 | 3.1624e-13 | 8.5116 | 0.0018405 | 0.092628 | 8.8669e-08 | 1.0818e-05 | 0.021717 | 0.29748 | 0.00052154 | 0.0096006
A.100.26.108.260304 Neodymium from Bayan Obo deposit | metals, non-ferro | A.100.26.108 | Materials, metals, rare earth | kg | Neodymium from Bayan Obo deposit | 103.4155 | 265.0168 | 21.8996 | 12.7233 | 214.8816 | 15.5123 | 7.6144 | 4.7803 | 4.312 | 8.2902 | 4.907 | 4.3904 | 0.32763 | 214.3862 | 0.00089592 | 0.0041595 | 2.3768e-05 | 0.49123 | 1.5274e-11 | 15.5123 | 34.6219 | 13.2136 | 12.7233 | 214.3904 |  | 1302.5815 | 1302.5132 | 0.0062888 | 0 | 0.039469 | 0.021012 | 0.0015587 | 6.9166 | 6.6689 | 0.15464 | 0.092999 | 0.00039982 | 5.7188e-07 | 13.0251 | 9.597e-05 | 2.8956e-07 | 7.9113e-12 | 2.1581e-12 | 0 | 1.1561e-07 | 0.00029813 | 2.6358e-08 | 2.4323e-07 | 9.5882e-09 | 3.6611e-16 | 3.1178e-09 | 8.5184e-13 | 1.0196e-11 | 9.6966e-07 | 4.6292e-06 | 2.0635e-20 | 6.2936e-06 | 13.0251 | 0 | 0 | 0 | 0.02666 | 0.001776 | 0.0028835 | 5.032e-05 | 0.0089585 | 2.7558e-05 | 0.00024948 | 0.00055839 | 0.0067608 | 0.0029118 | 0 | 4.5631e-17 | 3.7363e-13 | 0.00089634 | 0.0015877 | 8.4074e-09 | 0 | 3.1624e-13 | 103.4155 | 0.0018405 | 1.1311 | 1.0817e-06 | 0.00013199 | 0.26631 | 3.627 | 0.006368 | 0.11726
A.100.26.109.260304 Praseodymium from Bayan Obo deposit | metals, non-ferro | A.100.26.109 | Materials, metals, rare earth | kg | Praseodymium from Bayan Obo deposit | 190.2541 | 204.8645 | 40.3828 | 23.4611 | 112.4825 | 28.5381 | 14.0315 | 8.8258 | 7.9804 | 15.2546 | 9.052 | 8.0957 | 0.60294 | 111.5743 | 0.00089592 | 0.0041595 | 2.3768e-05 | 0.90397 | 1.5274e-11 | 28.5381 | 63.843 | 24.3642 | 23.4611 | 111.5785 |  | 2396.2449 | 2396.1766 | 0.0062888 | 0 | 0.039469 | 0.021012 | 0.0015587 | 12.7364 | 12.2804 | 0.28486 | 0.17109 | 0.00073624 | 1.0535e-06 | 23.9617 | 0.00017656 | 5.3271e-07 | 1.4554e-11 | 2.1581e-12 | 0 | 2.1391e-07 | 0.00054916 | 4.8776e-08 | 4.4852e-07 | 1.7701e-08 | 3.6611e-16 | 5.747e-09 | 1.5691e-12 | 1.8795e-11 | 1.7872e-06 | 8.5236e-06 | 2.0635e-20 | 6.2936e-06 | 23.9617 | 0 | 0 | 0 | 0.049127 | 0.0032751 | 0.0053048 | 9.2685e-05 | 0.016491 | 5.0848e-05 | 0.00046057 | 0.001031 | 0.012472 | 0.0053693 | 0 | 4.5631e-17 | 3.7363e-13 | 0.0016583 | 0.0029209 | 8.4074e-09 | 0 | 3.1624e-13 | 190.2541 | 0.0018405 | 2.0857 | 1.995e-06 | 0.00024338 | 0.49027 | 6.6825 | 0.011756 | 0.21651
A.100.26.110.260304 Samarium from Bayan Obo deposit | metals, non-ferro | A.100.26.110 | Materials, metals, rare earth | kg | Samarium from Bayan Obo deposit | 68.0274 | 152.2327 | 14.3845 | 8.3666 | 119.2775 | 10.2041 | 5.0088 | 3.1412 | 2.8325 | 5.4336 | 3.2277 | 2.8907 | 0.21563 | 118.9506 | 0.00089592 | 0.0041595 | 2.3768e-05 | 0.32274 | 1.5274e-11 | 10.2041 | 22.7502 | 8.6884 | 8.3666 | 118.9547 |  | 856.5914 | 856.5231 | 0.0062888 | 0 | 0.039469 | 0.021012 | 0.0015587 | 4.5442 | 4.3813 | 0.1017 | 0.061155 | 0.00026267 | 3.761e-07 | 8.5652 | 6.3129e-05 | 1.9048e-07 | 5.2041e-12 | 2.1581e-12 | 0 | 7.5958e-08 | 0.00019578 | 1.7316e-08 | 1.5994e-07 | 6.3038e-09 | 3.6611e-16 | 2.0525e-09 | 5.6075e-13 | 6.7099e-12 | 6.3793e-07 | 3.0465e-06 | 2.0635e-20 | 6.2936e-06 | 8.5652 | 0 | 0 | 0 | 0.017518 | 0.0011678 | 0.0018968 | 3.3105e-05 | 0.0058746 | 1.8122e-05 | 0.00016402 | 0.0003669 | 0.0044471 | 0.0019171 | 0 | 4.5631e-17 | 3.7363e-13 | 0.00058886 | 0.0010441 | 8.4074e-09 | 0 | 3.1624e-13 | 68.0274 | 0.0018405 | 0.74379 | 7.1221e-07 | 8.6903e-05 | 0.17467 | 2.3876 | 0.0041866 | 0.077051
A.100.26.111.230701 Scandium Bayan Obo deposit OLD | metals, non-ferro | A.100.26.111 | Materials, metals, rare earth | kg | Scandium Bayan Obo deposit OLD | 8.8702 | 3540.2901 | 0.14714 | 0.55614 | 3538.2563 | 1.3305 | 0.41653 | 0.11767 | 0.10726 | 0.036654 | 0.00069431 | 0.002526 | 0.020991 | 3538.2407 | 0.00090488 | 0.015565 | 4.0234e-05 | 2.5814e-06 | 1.5427e-11 | 1.3305 | 0.70234 | 0.5552 | 0.55614 | 3538.2563 |  | 106.1159 | 105.497 | 0.36995 | 0 | 0.039864 | 0.10835 | 0.10067 | 0.28983 | 0.27302 | 0.0092797 | 0.0075308 | 1.6368e-05 | 3.4318e-08 | 1.0547 | 8.2315e-06 | 2.4837e-08 | 6.7857e-13 | 2.1797e-12 | 0 | 2.9308e-09 | 8.1301e-06 | 6.6243e-10 | 8.8169e-09 | 2.8776e-14 | 3.6978e-16 | 1.4392e-12 | 2.8225e-13 | 5.3318e-14 | 1.526e-10 | 3.6463e-09 | 2.0841e-20 | 5.4698e-05 | 1.0547 | 0 | 0 | 0 | 0.00054993 | 6.0809e-05 | 0.00024732 | 2.5102e-06 | 8.2044e-05 | 4.4858e-08 | 7.16e-10 | 6.756e-08 | 1.0769e-06 | 2.5477e-06 | 0 | 4.6088e-17 | 3.7736e-13 | 2.4448e-05 | 0.00012905 | 8.4915e-09 | 0 | 3.1941e-13 | 8.8702 | 0.0018589 | 0.041615 | 6.7079e-10 | 8.1132e-08 | 0.0034316 | 0.18265 | 1.9257e-08 | 1.578e-05
A.100.26.201.260304 Cerium from South China clays | metals, non-ferro | A.100.26.201 | Materials, metals, rare earth | kg | Cerium from South China clays | 5.777 | 116.0734 | 0.90049 | 0.54533 | 113.761 | 0.86655 | 0.37486 | 0.13639 | 0.11089 | 0.17747 | 0.26137 | 0.35076 | 0.034076 | 113.703 | 0 | 0 | 0 | 0.058072 | 0 | 0.86655 | 1.4458 | 0.6034 | 0.54533 | 113.703 |  | 72.7723 | 72.7723 | 0 | 0 | 0 | 0 | 0 | 0.28297 | 0.27016 | 0.0076145 | 0.0051959 | 1.6197e-05 | 2.816e-08 | 0.72772 | 5.361e-06 | 1.6176e-08 | 4.4194e-13 | 0 | 0 | 2.9715e-09 | 1.0302e-05 | 6.7764e-10 | 9.8865e-09 | 1.1553e-09 | 0 | 2.6392e-10 | 6.6851e-14 | 7.7584e-13 | 7.0832e-08 | 4.599e-07 | 0 | 0 | 0.72772 | 0 | 0 | 0 | 0.0012083 | 7.0519e-05 | 0.00016108 | 4.3219e-06 | 0.00021875 | 6.5526e-07 | 3.0061e-05 | 1.3297e-05 | 0.00036392 | 0.00023227 | 0 | 0 | 0 | 2.4746e-05 | 8.8707e-05 | 0 | 0 | 0 | 5.777 | 0 | 0.046248 | 8.3062e-08 | 1.052e-05 | 0.0070252 | 0.32326 | 0.0007673 | 0.0027923
A.100.26.202.260304 Dysprosium from South China clays | metals, non-ferro | A.100.26.202 | Materials, metals, rare earth | kg | Dysprosium from South China clays | 421.1997 | 1459.7952 | 73.7602 | 39.927 | 1282.928 | 63.18 | 27.3638 | 9.9545 | 8.0774 | 12.9322 | 17.8501 | 34.9005 | 2.6088 | 1278.69 | 0 | 0 | 0 | 4.238 | 0 | 63.18 | 113.6872 | 44.165 | 39.927 | 1278.69 |  | 5306.7 | 5306.7 | 0 | 0 | 0 | 0 | 0 | 20.6981 | 19.7623 | 0.55694 | 0.3789 | 0.0011848 | 2.0597e-06 | 53.067 | 0.00039087 | 1.1794e-06 | 3.2222e-11 | 0 | 0 | 2.1645e-07 | 0.0007516 | 4.9362e-08 | 7.2156e-07 | 8.453e-08 | 0 | 2.4789e-08 | 5.1577e-12 | 6.5125e-11 | 5.2373e-06 | 3.6859e-05 | 0 | 0 | 53.067 | 0 | 0 | 0 | 0.093115 | 0.0051467 | 0.011744 | 0.0003314 | 0.015947 | 4.7792e-05 | 0.0021995 | 0.00096982 | 0.025351 | 0.023106 | 0 | 0 | 0 | 0.0018031 | 0.0064687 | 0 | 0 | 0 | 421.1997 | 0 | 3.3754 | 8.4005e-06 | 0.0010492 | 0.51223 | 28.2487 | 0.05614 | 0.20366
A.100.26.203.260304 Erbium from South China clays | metals, non-ferro | A.100.26.203 | Materials, metals, rare earth | kg | Erbium from South China clays | 95.1376 | 231.9784 | 16.7153 | 9.0067 | 191.9858 | 14.2706 | 6.1715 | 2.2432 | 1.8265 | 2.9209 | 4.0005 | 7.9674 | 0.59197 | 191.03 | 0 | 0 | 0 | 0.95578 | 0 | 14.2706 | 25.722 | 9.9624 | 9.0067 | 191.03 |  | 1198.05 | 1198.05 | 0 | 0 | 0 | 0 | 0 | 4.6727 | 4.4614 | 0.12572 | 0.085541 | 0.00026747 | 4.6495e-07 | 11.9805 | 8.8288e-05 | 2.6639e-07 | 7.278e-12 | 0 | 0 | 4.8946e-08 | 0.00016958 | 1.1162e-08 | 1.6274e-07 | 1.8988e-08 | 0 | 5.6523e-09 | 1.1678e-12 | 1.4784e-11 | 1.183e-06 | 8.3736e-06 | 0 | 0 | 11.9805 | 0 | 0 | 0 | 0.021043 | 0.0011608 | 0.0026527 | 7.5182e-05 | 0.0036004 | 1.0778e-05 | 0.00049407 | 0.00021872 | 0.0056879 | 0.0052748 | 0 | 0 | 0 | 0.00040758 | 0.0014604 | 0 | 0 | 0 | 95.1376 | 0 | 0.76127 | 1.918e-06 | 0.00023953 | 0.11563 | 6.4298 | 0.012611 | 0.045931
A.100.26.204.260304 Europium from South China clays | metals, non-ferro | A.100.26.204 | Materials, metals, rare earth | kg | Europium from South China clays | 840.3535 | 2857.9678 | 147.4176 | 79.6244 | 2504.8728 | 126.053 | 54.5813 | 19.8295 | 16.2077 | 25.8367 | 35.6086 | 69.7646 | 5.2136 | 2496.4059 | 0 | 0 | 0 | 8.4669 | 0 | 126.053 | 227.042 | 88.0913 | 79.6244 | 2496.4059 |  | 10588.366 | 10588.366 | 0 | 0 | 0 | 0 | 0 | 41.301 | 39.434 | 1.1111 | 0.75601 | 0.0023641 | 4.1089e-06 | 105.8837 | 0.00077985 | 2.353e-06 | 6.4287e-11 | 0 | 0 | 4.3432e-07 | 0.0014997 | 9.9047e-08 | 1.439e-06 | 1.6811e-07 | 0 | 4.955e-08 | 1.0303e-11 | 1.3012e-10 | 1.0459e-05 | 7.3665e-05 | 0 | 0 | 105.8837 | 0 | 0 | 0 | 0.18589 | 0.010264 | 0.023431 | 0.00066224 | 0.031844 | 9.5244e-05 | 0.0043743 | 0.0019327 | 0.050578 | 0.046188 | 0 | 0 | 0 | 0.0036149 | 0.012907 | 0 | 0 | 0 | 840.3535 | 0 | 6.7316 | 1.6792e-05 | 0.0020973 | 1.0227 | 56.4601 | 0.11165 | 0.40587
A.100.26.205.260304 Gadolinium from South China clays | metals, non-ferro | A.100.26.205 | Materials, metals, rare earth | kg | Gadolinium from South China clays | 48.0446 | 65.6675 | 8.4101 | 4.5473 | 45.5033 | 7.2067 | 3.1146 | 1.1329 | 0.92194 | 1.4734 | 2.055 | 3.9598 | 0.29987 | 45.0198 | 0 | 0 | 0 | 0.48347 | 0 | 7.2067 | 12.9575 | 5.0308 | 4.5473 | 45.0198 |  | 605.0495 | 605.0495 | 0 | 0 | 0 | 0 | 0 | 2.3586 | 2.2519 | 0.063474 | 0.043201 | 0.00013501 | 2.3474e-07 | 6.0505 | 4.4585e-05 | 1.3452e-07 | 3.6754e-12 | 0 | 0 | 2.4706e-08 | 8.5569e-05 | 5.6341e-09 | 8.2124e-08 | 9.6277e-09 | 0 | 2.8199e-09 | 5.9178e-13 | 7.4409e-12 | 6.0195e-07 | 4.2261e-06 | 0 | 0 | 6.0505 | 0 | 0 | 0 | 0.010627 | 0.00058576 | 0.0013396 | 3.8062e-05 | 0.0018163 | 5.4379e-06 | 0.00025051 | 0.00011035 | 0.0029158 | 0.0026216 | 0 | 0 | 0 | 0.00020572 | 0.00073754 | 0 | 0 | 0 | 48.0446 | 0 | 0.38417 | 9.5235e-07 | 0.00011903 | 0.058337 | 3.2242 | 0.0063942 | 0.023173
A.100.26.206.260304 Holmium from South China clays | metals, non-ferro | A.100.26.206 | Materials, metals, rare earth | kg | Holmium from South China clays | 73.3805 | 486.879 | 12.7217 | 6.9546 | 456.1957 | 11.0071 | 4.7649 | 1.7331 | 1.4091 | 2.2559 | 3.1014 | 5.9553 | 0.45662 | 455.4554 | 0 | 0 | 0 | 0.74021 | 0 | 11.0071 | 19.6762 | 7.6948 | 6.9546 | 455.4554 |  | 924.2079 | 924.2079 | 0 | 0 | 0 | 0 | 0 | 3.6058 | 3.4428 | 0.096996 | 0.065988 | 0.0002064 | 3.5871e-07 | 9.2421 | 6.8097e-05 | 2.0547e-07 | 5.6136e-12 | 0 | 0 | 3.7759e-08 | 0.00013094 | 8.6109e-09 | 1.2564e-07 | 1.4733e-08 | 0 | 4.2515e-09 | 8.9711e-13 | 1.1241e-11 | 9.1272e-07 | 6.42e-06 | 0 | 0 | 9.2421 | 0 | 0 | 0 | 0.016124 | 0.0008961 | 0.002046 | 5.7957e-05 | 0.0027804 | 8.3183e-06 | 0.00038334 | 0.0001688 | 0.004399 | 0.0039428 | 0 | 0 | 0 | 0.00031446 | 0.0011266 | 0 | 0 | 0 | 73.3805 | 0 | 0.58771 | 1.4308e-06 | 0.000179 | 0.089294 | 4.8759 | 0.0097846 | 0.035448
A.100.26.207.260304 Lanthanum from South China clays | metals, non-ferro | A.100.26.207 | Materials, metals, rare earth | kg | Lanthanum from South China clays | 6.0148 | 117.1205 | 1.1859 | 0.56597 | 114.4664 | 0.90222 | 0.38995 | 0.14195 | 0.11586 | 0.18502 | 0.26137 | 0.62362 | 0.034076 | 114.4059 | 0 | 0 | 0 | 0.060492 | 0 | 0.90222 | 1.7518 | 0.62646 | 0.56597 | 114.4059 |  | 75.8911 | 75.8911 | 0 | 0 | 0 | 0 | 0 | 0.29521 | 0.28183 | 0.0079659 | 0.0054186 | 1.6896e-05 | 2.946e-08 | 0.75891 | 5.5817e-06 | 1.6841e-08 | 4.6013e-13 | 0 | 0 | 3.1046e-09 | 1.0722e-05 | 7.0801e-10 | 1.0284e-08 | 1.2057e-09 | 0 | 4.1937e-10 | 7.3782e-14 | 1.0253e-12 | 7.3119e-08 | 5.1584e-07 | 0 | 0 | 0.75891 | 0 | 0 | 0 | 0.0014275 | 7.3352e-05 | 0.00016771 | 4.3864e-06 | 0.00022791 | 6.8147e-07 | 3.1371e-05 | 1.3829e-05 | 0.0003771 | 0.00041283 | 0 | 0 | 0 | 2.5838e-05 | 9.2509e-05 | 0 | 0 | 0 | 6.0148 | 0 | 0.048106 | 1.5296e-07 | 1.8787e-05 | 0.0073178 | 0.44405 | 0.00080073 | 0.002904
A.100.26.208.260304 Lutetium from South China clays | metals, non-ferro | A.100.26.208 | Materials, metals, rare earth | kg | Lutetium from South China clays | 1519.9667 | 2695.6606 | 265.6813 | 143.5296 | 2058.4547 | 227.995 | 98.401 | 35.7236 | 29.2158 | 46.5033 | 64.2301 | 125.7322 | 9.4049 | 2043.1782 | 0 | 0 | 0 | 15.2765 | 0 | 227.995 | 409.2109 | 158.8061 | 143.5296 | 2043.1782 |  | 19149.505 | 19149.505 | 0 | 0 | 0 | 0 | 0 | 74.52 | 71.146 | 2.0068 | 1.3673 | 0.0042653 | 7.4215e-06 | 191.495 | 0.0014105 | 4.2559e-06 | 1.1628e-10 | 0 | 0 | 7.8291e-07 | 0.0027023 | 1.7854e-07 | 2.5935e-06 | 3.0381e-07 | 0 | 8.9318e-08 | 1.8583e-11 | 2.3461e-10 | 1.8866e-05 | 0.00013286 | 0 | 0 | 191.495 | 0 | 0 | 0 | 0.33529 | 0.018498 | 0.042381 | 0.0011945 | 0.057335 | 0.00017145 | 0.0079051 | 0.003479 | 0.091226 | 0.083242 | 0 | 0 | 0 | 0.0065163 | 0.023343 | 0 | 0 | 0 | 1519.9667 | 0 | 12.1324 | 3.0261e-05 | 0.0037798 | 1.8418 | 101.7974 | 0.20177 | 0.7306
A.100.26.209.260304 Neodymium from South China clays | metals, non-ferro | A.100.26.209 | Materials, metals, rare earth | kg | Neodymium from South China clays | 73.4471 | 246.0999 | 13.003 | 6.9532 | 215.1266 | 11.0171 | 4.7632 | 1.7334 | 1.4135 | 2.2599 | 3.1014 | 6.2282 | 0.45662 | 214.3861 | 0 | 0 | 0 | 0.74047 | 0 | 11.0171 | 19.9562 | 7.6937 | 6.9532 | 214.3861 |  | 925.2475 | 925.2475 | 0 | 0 | 0 | 0 | 0 | 3.6086 | 3.4455 | 0.097082 | 0.066063 | 0.00020656 | 3.5903e-07 | 9.2525 | 6.8159e-05 | 2.0565e-07 | 5.6187e-12 | 0 | 0 | 3.7879e-08 | 0.00013098 | 8.6383e-09 | 1.2562e-07 | 1.4691e-08 | 0 | 4.407e-09 | 9.0404e-13 | 1.1491e-11 | 9.1501e-07 | 6.4759e-06 | 0 | 0 | 9.2525 | 0 | 0 | 0 | 0.016324 | 0.00089606 | 0.0020479 | 5.8015e-05 | 0.0027839 | 8.3266e-06 | 0.00038226 | 0.00016897 | 0.0044122 | 0.0041234 | 0 | 0 | 0 | 0.0003153 | 0.0011278 | 0 | 0 | 0 | 73.4471 | 0 | 0.58765 | 1.5007e-06 | 0.00018726 | 0.089387 | 4.9966 | 0.009757 | 0.035483
A.100.26.210.260304 Praseodymium from South China clays | metals, non-ferro | A.100.26.210 | Materials, metals, rare earth | kg | Praseodymium from South China clays | 135.1705 | 169.7534 | 23.7174 | 12.8234 | 112.9371 | 20.2756 | 8.7855 | 3.1997 | 2.6062 | 4.1637 | 5.754 | 11.1935 | 0.83827 | 111.5743 | 0 | 0 | 0 | 1.3628 | 0 | 20.2756 | 36.5408 | 14.1862 | 12.8234 | 111.5743 |  | 1702.8713 | 1702.8713 | 0 | 0 | 0 | 0 | 0 | 6.6479 | 6.3475 | 0.17881 | 0.12159 | 0.00038055 | 6.6127e-07 | 17.0287 | 0.00012544 | 3.7848e-07 | 1.0341e-11 | 0 | 0 | 6.984e-08 | 0.00024151 | 1.5927e-08 | 2.3173e-07 | 2.7152e-08 | 0 | 7.9535e-09 | 1.6582e-12 | 2.0921e-11 | 1.6849e-06 | 1.1839e-05 | 0 | 0 | 17.0287 | 0 | 0 | 0 | 0.02993 | 0.0016529 | 0.0037689 | 0.00010649 | 0.0051308 | 1.5365e-05 | 0.0007065 | 0.00031179 | 0.0081695 | 0.0074108 | 0 | 0 | 0 | 0.00058137 | 0.0020757 | 0 | 0 | 0 | 135.1705 | 0 | 1.084 | 2.6941e-06 | 0.0003365 | 0.16476 | 9.0683 | 0.018033 | 0.065475
A.100.26.211.260304 Samarium from South China clays | metals, non-ferro | A.100.26.211 | Materials, metals, rare earth | kg | Samarium from South China clays | 28.4735 | 131.1386 | 4.9336 | 2.6969 | 119.2371 | 4.271 | 1.8484 | 0.67131 | 0.54807 | 0.87466 | 1.1958 | 2.3151 | 0.17719 | 118.9505 | 0 | 0 | 0 | 0.28658 | 0 | 4.271 | 7.6305 | 2.9835 | 2.6969 | 118.9505 |  | 358.6634 | 358.6634 | 0 | 0 | 0 | 0 | 0 | 1.3987 | 1.3355 | 0.03763 | 0.025609 | 8.0065e-05 | 1.3916e-07 | 3.5866 | 2.6423e-05 | 7.9726e-08 | 2.1782e-12 | 0 | 0 | 1.4687e-08 | 5.0781e-05 | 3.3493e-09 | 4.8724e-08 | 5.7044e-09 | 0 | 1.6522e-09 | 3.4764e-13 | 4.3602e-12 | 3.5332e-07 | 2.4922e-06 | 0 | 0 | 3.5866 | 0 | 0 | 0 | 0.0062481 | 0.00034752 | 0.00079392 | 2.249e-05 | 0.001078 | 3.2225e-06 | 0.00014843 | 6.5391e-05 | 0.0016969 | 0.0015327 | 0 | 0 | 0 | 0.00012227 | 0.0004372 | 0 | 0 | 0 | 28.4735 | 0 | 0.22793 | 5.5623e-07 | 6.9584e-05 | 0.034625 | 1.8937 | 0.0037886 | 0.013732
A.100.26.212.260304 Thulium from South China clays | metals, non-ferro | A.100.26.212 | Materials, metals, rare earth | kg | Thulium from South China clays | 9147.7733 | 8185.6876 | 1603.6335 | 865.5875 | 4344.3006 | 1372.166 | 592.9487 | 215.8821 | 175.7729 | 281.1272 | 386.9538 | 759.7796 | 56.7567 | 4252.3762 | 0 | 0 | 0 | 91.9244 | 0 | 1372.166 | 2469.221 | 957.5119 | 865.5875 | 4252.3762 |  | 115261.93 | 115261.93 | 0 | 0 | 0 | 0 | 0 | 449.1813 | 428.8645 | 12.087 | 8.2297 | 0.025711 | 4.4701e-05 | 1152.6193 | 0.0084891 | 2.5614e-05 | 6.998e-10 | 0 | 0 | 4.7103e-06 | 0.016302 | 1.0742e-06 | 1.5639e-05 | 1.8322e-06 | 0 | 5.3959e-07 | 1.1212e-10 | 1.4163e-09 | 0.00011378 | 0.000802 | 0 | 0 | 1152.6193 | 0 | 0 | 0 | 2.0224 | 0.11155 | 0.25506 | 0.007209 | 0.34638 | 0.0010366 | 0.047674 | 0.021035 | 0.54969 | 0.50302 | 0 | 0 | 0 | 0.039214 | 0.1405 | 0 | 0 | 0 | 9147.7735 | 0 | 73.1551 | 0.00018287 | 0.022841 | 11.1225 | 614.7546 | 1.2169 | 4.4174
A.100.26.213.260304 Terbium from South China clays | metals, non-ferro | A.100.26.213 | Materials, metals, rare earth | kg | Terbium from South China clays | 753.449 | 2149.1304 | 132.0171 | 71.3868 | 1832.7092 | 113.0173 | 48.9243 | 17.7941 | 14.4676 | 23.1619 | 31.8722 | 62.5153 | 4.6684 | 1825.1089 | 0 | 0 | 0 | 7.6003 | 0 | 113.0173 | 203.4039 | 78.9871 | 71.3868 | 1825.1089 |  | 9492.6238 | 9492.6238 | 0 | 0 | 0 | 0 | 0 | 37.024 | 35.3501 | 0.99612 | 0.67777 | 0.0021193 | 3.6839e-06 | 94.9262 | 0.0006992 | 2.1097e-06 | 5.7639e-11 | 0 | 0 | 3.8769e-07 | 0.0013444 | 8.8413e-08 | 1.29e-06 | 1.5127e-07 | 0 | 4.4395e-08 | 9.2258e-12 | 1.1654e-10 | 9.3644e-06 | 6.5971e-05 | 0 | 0 | 94.9262 | 0 | 0 | 0 | 0.16657 | 0.0092008 | 0.021008 | 0.00059302 | 0.028547 | 8.5407e-05 | 0.003936 | 0.0017331 | 0.045274 | 0.041389 | 0 | 0 | 0 | 0.0032287 | 0.011571 | 0 | 0 | 0 | 753.449 | 0 | 6.0344 | 1.5048e-05 | 0.0018794 | 0.91681 | 50.5759 | 0.10046 | 0.36395
A.100.26.214.260304 Ytterbium from South China clays | metals, non-ferro | A.100.26.214 | Materials, metals, rare earth | kg | Ytterbium from South China clays | 83.8793 | 102.4319 | 14.6549 | 7.9437 | 67.2515 | 12.5819 | 5.4452 | 1.9805 | 1.6145 | 2.5767 | 3.5496 | 6.9141 | 0.51795 | 66.4059 | 0 | 0 | 0 | 0.84553 | 0 | 12.5819 | 22.5986 | 8.7892 | 7.9437 | 66.4059 |  | 1056.2376 | 1056.2376 | 0 | 0 | 0 | 0 | 0 | 4.1203 | 3.934 | 0.11088 | 0.075415 | 0.00023585 | 4.1007e-07 | 10.5624 | 7.784e-05 | 2.3486e-07 | 6.4168e-12 | 0 | 0 | 4.3265e-08 | 0.00014961 | 9.8666e-09 | 1.4357e-07 | 1.6833e-08 | 0 | 4.9131e-09 | 1.0241e-12 | 1.292e-11 | 1.0404e-06 | 7.315e-06 | 0 | 0 | 10.5624 | 0 | 0 | 0 | 0.018511 | 0.0010241 | 0.0023388 | 6.5805e-05 | 0.0031762 | 9.5061e-06 | 0.000438 | 0.0001929 | 0.00504 | 0.0045776 | 0 | 0 | 0 | 0.00036018 | 0.0012875 | 0 | 0 | 0 | 83.8793 | 0 | 0.67162 | 1.664e-06 | 0.00020785 | 0.10201 | 5.602 | 0.01118 | 0.040509
A.100.26.215.260304 Yttrium from South China clays | metals, non-ferro | A.100.26.215 | Materials, metals, rare earth | kg | Yttrium from South China clays | 67.7716 | 185.5861 | 11.8646 | 6.4179 | 157.1379 | 10.1657 | 4.3956 | 1.5998 | 1.3005 | 2.0824 | 2.8771 | 5.6045 | 0.42254 | 156.4555 | 0 | 0 | 0 | 0.68241 | 0 | 10.1657 | 18.2825 | 7.1003 | 6.4179 | 156.4555 |  | 853.5149 | 853.5149 | 0 | 0 | 0 | 0 | 0 | 3.3289 | 3.1784 | 0.089556 | 0.060941 | 0.00019055 | 3.312e-07 | 8.5351 | 6.2892e-05 | 1.8976e-07 | 5.1845e-12 | 0 | 0 | 3.4849e-08 | 0.00012082 | 7.9473e-09 | 1.1593e-07 | 1.3555e-08 | 0 | 3.9876e-09 | 8.3309e-13 | 1.0494e-11 | 8.4624e-07 | 5.9601e-06 | 0 | 0 | 8.5351 | 0 | 0 | 0 | 0.01498 | 0.00082693 | 0.0018897 | 5.3645e-05 | 0.0025663 | 7.6851e-06 | 0.00035271 | 0.00015595 | 0.004085 | 0.0037106 | 0 | 0 | 0 | 0.00029021 | 0.0010404 | 6.6854e-07 | 0 | 0 | 67.7716 | 0 | 0.54231 | 1.3481e-06 | 0.00016848 | 0.082412 | 4.5537 | 0.0090027 | 0.032749
Materials, metals, non ferro, aluminiums
A.100.28.100.241123 Al99 | metals, non-ferro | A.100.28.100 | Materials, metals, non ferro, aluminiums | kg | Al99 | 7.6799 | 2.1082 | 0.080908 | 0.20204 | 0.67325 | 1.152 | 0.11172 | 0.089212 | 0.075854 | 0.0045649 | 4.9416e-05 | 0.00043974 | 0.00057915 | 0.65507 | 0.00047589 | 0.018169 | 4.6246e-05 | 3.6098e-06 | 3.1731e-07 | 1.152 | 0.28242 | 0.20152 | 0.20204 | 0.67324 |  | 78.0757 | 66.3873 | 1.2582 | 0 | 0.083343 | 2.2694 | 8.0774 | 0.17692 | 0.1683 | 0.0071465 | 0.0014699 | 1.009e-05 | 2.6429e-08 | 0.20587 | 7.1659e-06 | 2.1623e-08 | 5.907e-13 | 1.0505e-12 | 0 | 1.0828e-08 | 2.9102e-06 | 1.5422e-09 | 3.2635e-09 | 2.3843e-13 | 7.8992e-16 | 1.7833e-13 | 2.8471e-14 | 5.5911e-15 | 2.3457e-10 | 2.7517e-09 | 9.6465e-21 | 0.025197 | 0.18068 | 0 | 0 | 0 | 0.00037631 | 2.6037e-05 | 0.00021414 | 6.9383e-08 | 1.9965e-05 | 6.9563e-06 | 6.1713e-09 | 1.0558e-05 | 8.0866e-08 | 3.1093e-07 | 0 | 2.1332e-17 | 1.7467e-13 | 1.5557e-05 | 8.2301e-05 | 3.2875e-07 | 0 | 1.4784e-13 | 7.6474 | 0.19946 | 0.019409 | 1.5603e-10 | 1.1836e-08 | 0.00086951 | 0.014896 | 1.5847e-07 | 0.0024466
A.100.28.101.230701 AlCuMg1 (2017) | metals, non-ferro | A.100.28.101 | Materials, metals, non ferro, aluminiums | kg | AlCuMg1 (2017) | 7.8581 | 2.2311 | 0.084679 | 0.2068 | 0.76096 | 1.1787 | 0.11485 | 0.08977 | 0.076493 | 0.0060646 | 0.0010771 | 0.0010442 | 0.0016645 | 0.7419 | 0.00046608 | 0.018941 | 4.5913e-05 | 0.00012693 | 2.9875e-07 | 1.1787 | 0.29096 | 0.20641 | 0.2068 | 0.76084 |  | 82.4158 | 70.8582 | 1.4026 | 0 | 0.083125 | 2.353 | 7.7188 | 0.18969 | 0.1804 | 0.0072872 | 0.0020014 | 1.0816e-05 | 2.695e-08 | 0.28031 | 7.3299e-06 | 2.2117e-08 | 6.0422e-13 | 4.6701e-11 | 0 | 1.0583e-08 | 2.9613e-06 | 1.5139e-09 | 3.3028e-09 | 1.2375e-11 | 4.0182e-15 | 1.0949e-12 | 1.2199e-12 | 2.8098e-13 | 4.8433e-07 | 2.9347e-08 | 9.4975e-21 | 0.031736 | 0.24857 | 0 | 0 | 0 | 0.00043461 | 2.6202e-05 | 0.0002191 | 1.9788e-07 | 2.1452e-05 | 6.7585e-06 | 3.0322e-07 | 1.0243e-05 | 1.4625e-06 | 7.2329e-07 | 0 | 2.1003e-17 | 1.7197e-13 | 1.5709e-05 | 8.7909e-05 | 4.455e-05 | 0 | 1.4556e-13 | 7.827 | 0.19349 | 0.019475 | 2.0713e-07 | 3.735e-08 | 0.00091937 | 2.0725 | 8.2237e-06 | 0.0023747 |  | Alternative names EN AW-2017A A92017 UNS 3.1325 DIN AlCuMgSi 2017
A.100.28.102.230701 AlCuMg2 (2024) | metals, non-ferro | A.100.28.102 | Materials, metals, non ferro, aluminiums | kg | AlCuMg2 (2024) | 7.9954 | 2.2557 | 0.085676 | 0.20766 | 0.76301 | 1.1993 | 0.11504 | 0.090481 | 0.077341 | 0.0062734 | 0.00096182 | 0.0010996 | 0.0016391 | 0.74383 | 0.00046147 | 0.019061 | 4.6316e-05 | 0.00010926 | 2.9669e-07 | 1.1993 | 0.29283 | 0.20726 | 0.20766 | 0.7629 |  | 84.8854 | 73.3282 | 1.4268 | 0 | 0.082902 | 2.3654 | 7.6821 | 0.19108 | 0.18148 | 0.0073911 | 0.0022066 | 1.088e-05 | 2.7334e-08 | 0.30905 | 7.4572e-06 | 2.2502e-08 | 6.1471e-13 | 5.1258e-11 | 0 | 1.0573e-08 | 2.9652e-06 | 1.5151e-09 | 3.3034e-09 | 1.084e-11 | 4.3391e-15 | 1.0736e-12 | 1.0516e-12 | 2.4271e-13 | 4.158e-07 | 3.1459e-08 | 9.3999e-21 | 0.033138 | 0.27591 | 0 | 0 | 0 | 0.00044606 | 2.6194e-05 | 0.00022293 | 1.9544e-07 | 2.1676e-05 | 6.734e-06 | 2.6141e-07 | 1.0204e-05 | 1.3084e-06 | 7.6476e-07 | 0 | 2.0787e-17 | 1.702e-13 | 1.5873e-05 | 9.0948e-05 | 4.8967e-05 | 0 | 1.4406e-13 | 7.9645 | 0.19276 | 0.019463 | 1.7765e-07 | 3.9212e-08 | 0.00092612 | 1.7813 | 7.2047e-06 | 0.0023659 |  | Alternative names EN AW-2024 UNS A92024 DIN 3.1355 ISO AlCu4Mg1 AICuMg2 2024
A.100.28.103.230701 AlCuMgPb (2011) | metals, non-ferro | A.100.28.103 | Materials, metals, non ferro, aluminiums | kg | AlCuMgPb (2011) | 7.9725 | 2.3289 | 0.087993 | 0.22146 | 0.8236 | 1.1959 | 0.12799 | 0.090681 | 0.078043 | 0.0068246 | 0.0011057 | 0.0020193 | 0.0022817 | 0.80319 | 0.00046059 | 0.020282 | 4.5914e-05 | 0.0001269 | 2.9669e-07 | 1.1959 | 0.30895 | 0.22108 | 0.22146 | 0.82347 |  | 84.5863 | 72.8469 | 1.5788 | 0 | 0.082701 | 2.3608 | 7.717 | 0.19596 | 0.18631 | 0.0074488 | 0.0022061 | 1.117e-05 | 2.7547e-08 | 0.30897 | 7.4358e-06 | 2.2437e-08 | 6.1295e-13 | 4.8972e-11 | 0 | 1.058e-08 | 3.2077e-06 | 1.5179e-09 | 3.5762e-09 | 1.2415e-11 | 4.1754e-15 | 1.6565e-12 | 1.2236e-12 | 2.8265e-13 | 4.8447e-07 | 3.0837e-08 | 9.3796e-21 | 0.037624 | 0.27135 | 0 | 0 | 0 | 0.00044794 | 2.8069e-05 | 0.00022229 | 2.7128e-07 | 2.3701e-05 | 6.7236e-06 | 3.0333e-07 | 1.0189e-05 | 1.5475e-06 | 1.3925e-06 | 0 | 2.0742e-17 | 1.6983e-13 | 1.613e-05 | 9.0558e-05 | 4.6758e-05 | 0 | 1.4375e-13 | 7.9416 | 0.19247 | 0.020744 | 2.0739e-07 | 6.7276e-08 | 0.0010182 | 2.0763 | 8.2505e-06 | 0.0023623 |  | Alternative names EN AW-2011 UNS A92011 DIN 3.1655 ISO AlCu6BiPb 2011
A.100.28.104.230701 AlCuSiMg (2036) | metals, non-ferro | A.100.28.104 | Materials, metals, non ferro, aluminiums | kg | AlCuSiMg (2036) | 7.8312 | 2.1971 | 0.083494 | 0.20527 | 0.7337 | 1.1747 | 0.11375 | 0.089904 | 0.076637 | 0.0055282 | 0.00050809 | 0.00082132 | 0.0011039 | 0.71497 | 0.00047242 | 0.018676 | 4.6279e-05 | 5.6442e-05 | 3.0652e-07 | 1.1747 | 0.28825 | 0.20481 | 0.20527 | 0.73365 |  | 81.3415 | 69.6999 | 1.3475 | 0 | 0.08358 | 2.3333 | 7.8771 | 0.18408 | 0.17499 | 0.0072669 | 0.0018272 | 1.0491e-05 | 2.6875e-08 | 0.25591 | 7.3056e-06 | 2.2044e-08 | 6.0221e-13 | 3.073e-11 | 0 | 1.0714e-08 | 2.9469e-06 | 1.5304e-09 | 3.2925e-09 | 5.6224e-12 | 2.8919e-15 | 6.6699e-13 | 5.4097e-13 | 1.246e-13 | 2.0827e-07 | 1.9541e-08 | 9.6112e-21 | 0.028977 | 0.22693 | 0 | 0 | 0 | 0.00041552 | 2.6182e-05 | 0.00021835 | 1.3177e-07 | 2.0963e-05 | 6.8558e-06 | 1.3408e-07 | 1.0396e-05 | 6.9789e-07 | 5.7169e-07 | 0 | 2.1254e-17 | 1.7403e-13 | 1.5726e-05 | 8.6435e-05 | 2.9069e-05 | 0 | 1.473e-13 | 7.7995 | 0.19639 | 0.019484 | 8.8937e-08 | 2.7567e-08 | 0.0009028 | 0.89917 | 3.7372e-06 | 0.0024097 |  | Alternative names EN AW-2036 UNS A92036 AA2036 DIN 3.1255 2036
A.100.28.105.230701 AlMg1 (5005) | metals, non-ferro | A.100.28.105 | Materials, metals, non ferro, aluminiums | kg | AlMg1 (5005) | 8.1552 | 2.181 | 0.083835 | 0.20537 | 0.66854 | 1.2233 | 0.11253 | 0.091467 | 0.078322 | 0.0049357 | 9.8433e-05 | 0.00047849 | 0.00085778 | 0.64983 | 0.00047152 | 0.018701 | 4.795e-05 | 3.5749e-06 | 3.1414e-07 | 1.2233 | 0.28869 | 0.20485 | 0.20537 | 0.66854 |  | 85.4757 | 73.7769 | 1.3341 | 0 | 0.082527 | 2.2684 | 8.0137 | 0.18541 | 0.17586 | 0.0075094 | 0.0020425 | 1.0543e-05 | 2.7771e-08 | 0.28606 | 7.6066e-06 | 2.2952e-08 | 6.2703e-13 | 1.0409e-12 | 0 | 1.0806e-08 | 2.9225e-06 | 1.5465e-09 | 3.2715e-09 | 2.3606e-13 | 7.8218e-16 | 2.0113e-13 | 2.9898e-14 | 5.9126e-15 | 2.3905e-10 | 2.7753e-09 | 9.5591e-21 | 0.026656 | 0.2594 | 0 | 0 | 0 | 0.00039953 | 2.6057e-05 | 0.00022739 | 1.0355e-07 | 2.0368e-05 | 6.8867e-06 | 6.1099e-09 | 1.0453e-05 | 1.489e-07 | 3.5083e-07 | 0 | 2.1139e-17 | 1.7308e-13 | 1.6037e-05 | 9.1408e-05 | 3.2549e-07 | 0 | 1.465e-13 | 8.1231 | 0.19746 | 0.019407 | 1.6622e-10 | 1.3087e-08 | 0.0008829 | 0.016184 | 1.5689e-07 | 0.0024221 |  | Alternative names UNS A95005 DIN 3.3315 ISO AlMg1 AA 5005
A.100.28.106.230701 AlMg3 (5754a) | metals, non-ferro | A.100.28.106 | Materials, metals, non ferro, aluminiums | kg | AlMg3 (5754a) | 8.2957 | 2.1682 | 0.083467 | 0.20242 | 0.63801 | 1.2444 | 0.11041 | 0.089914 | 0.07718 | 0.0052223 | 0.00049134 | 0.0005731 | 0.0015985 | 0.61892 | 0.00044618 | 0.018961 | 4.7451e-05 | 0.00012791 | 2.9669e-07 | 1.2444 | 0.28539 | 0.20205 | 0.20242 | 0.63788 |  | 88.9275 | 77.6793 | 1.4207 | 0 | 0.077979 | 2.1639 | 7.5855 | 0.18965 | 0.17955 | 0.0075743 | 0.002527 | 1.0764e-05 | 2.8011e-08 | 0.35392 | 7.7348e-06 | 2.3339e-08 | 6.376e-13 | 9.8516e-13 | 0 | 1.0292e-08 | 2.8418e-06 | 1.4802e-09 | 3.1772e-09 | 1.2994e-11 | 7.3907e-16 | 7.2551e-13 | 4.5745e-13 | 1.0515e-13 | 1.7234e-07 | 5.2531e-09 | 9.0477e-21 | 0.028921 | 0.325 | 0 | 0 | 0 | 0.00040766 | 2.5212e-05 | 0.00023131 | 1.9169e-07 | 2.0104e-05 | 6.5042e-06 | 3.3806e-07 | 9.8719e-06 | 6.7903e-07 | 4.2608e-07 | 0 | 2.0008e-17 | 1.6382e-13 | 1.5798e-05 | 9.6288e-05 | 9.4015e-07 | 0 | 1.3866e-13 | 8.2653 | 0.1865 | 0.018742 | 7.3997e-08 | 1.8477e-08 | 0.00086938 | 0.75237 | 8.6297e-06 | 0.0022876 |  | Alternative Names EN AW-5754 UNS A95754 DIN 3.3535 ISO AlMg3 AA5754
A.100.28.107.230701 AlMg4.5Mn (5182) | metals, non-ferro | A.100.28.107 | Materials, metals, non ferro, aluminiums | kg | AlMg4.5Mn (5182) | 8.7387 | 2.2558 | 0.087183 | 0.20784 | 0.64998 | 1.3108 | 0.11245 | 0.093124 | 0.080393 | 0.0055076 | 0.00071679 | 0.00056501 | 0.0017651 | 0.63057 | 0.00045435 | 0.019342 | 4.9554e-05 | 7.3996e-05 | 3.0176e-07 | 1.3108 | 0.29452 | 0.20741 | 0.20784 | 0.64991 |  | 95.2478 | 83.7774 | 1.4519 | 0 | 0.079337 | 2.2138 | 7.7254 | 0.1999 | 0.18904 | 0.0079341 | 0.0029271 | 1.1333e-05 | 2.9342e-08 | 0.40996 | 8.1465e-06 | 2.4582e-08 | 6.7154e-13 | 1.0033e-12 | 0 | 1.0519e-08 | 2.8969e-06 | 1.5171e-09 | 3.2347e-09 | 6.6937e-12 | 7.5194e-16 | 5.1217e-13 | 7.0799e-13 | 1.6121e-13 | 2.7541e-07 | 4.0629e-09 | 9.2148e-21 | 0.031712 | 0.37825 | 0 | 0 | 0 | 0.00042898 | 2.5665e-05 | 0.00024366 | 2.1219e-07 | 2.0686e-05 | 6.6155e-06 | 1.7414e-07 | 1.0041e-05 | 9.8257e-07 | 4.3018e-07 | 0 | 2.0377e-17 | 1.6685e-13 | 1.6432e-05 | 0.00010376 | 3.2372e-07 | 0 | 1.4122e-13 | 8.7078 | 0.18968 | 0.019077 | 1.1825e-07 | 1.7165e-08 | 0.00089129 | 1.1876 | 4.4457e-06 | 0.0023267 |  | Alternative Names EN AW-5083 UNS A95083 DIN 3.3547 ISO AlMg4.5Mn0.7 AA5083
A.100.28.108.230701 AlMgSi0.5 (6060 and 6063) | metals, non-ferro | A.100.28.108 | Materials, metals, non ferro, aluminiums | kg | AlMgSi0.5 (6060 and 6063) | 8.0483 | 2.1659 | 0.083082 | 0.20429 | 0.67133 | 1.2072 | 0.11214 | 0.090831 | 0.07767 | 0.0048533 | 8.8414e-05 | 0.00047003 | 0.0008004 | 0.65275 | 0.00047331 | 0.018574 | 4.7561e-05 | 3.5799e-06 | 3.1414e-07 | 1.2072 | 0.28686 | 0.20378 | 0.20429 | 0.67132 |  | 83.8217 | 72.1486 | 1.3162 | 0 | 0.082605 | 2.2641 | 8.0103 | 0.18341 | 0.17406 | 0.0074252 | 0.0019222 | 1.0435e-05 | 2.746e-08 | 0.26922 | 7.5073e-06 | 2.2653e-08 | 6.1885e-13 | 1.0452e-12 | 0 | 1.0789e-08 | 2.9142e-06 | 1.5425e-09 | 3.2633e-09 | 2.3611e-13 | 7.8291e-16 | 1.9631e-13 | 2.9707e-14 | 5.8646e-15 | 2.3768e-10 | 2.765e-09 | 9.6002e-21 | 0.0261 | 0.24312 | 0 | 0 | 0 | 0.00039421 | 2.6001e-05 | 0.00022441 | 9.6518e-08 | 2.0247e-05 | 6.8868e-06 | 6.1113e-09 | 1.0453e-05 | 1.3498e-07 | 3.4231e-07 | 0 | 2.123e-17 | 1.7383e-13 | 1.5908e-05 | 8.94e-05 | 3.255e-07 | 0 | 1.4713e-13 | 8.0161 | 0.19747 | 0.019369 | 1.6391e-10 | 1.2818e-08 | 0.00087845 | 0.015971 | 1.5693e-07 | 0.0024222 |  | Alternative Names EN AW-6060 UNS A96060 DIN 3.3206 ISO AlMgSi AA6060
A.100.28.109.230701 AlMgSi0.7 (6005) | metals, non-ferro | A.100.28.109 | Materials, metals, non ferro, aluminiums | kg | AlMgSi0.7 (6005) | 8.0718 | 2.1722 | 0.083115 | 0.20409 | 0.67423 | 1.2108 | 0.11195 | 0.090794 | 0.077679 | 0.0048725 | 9.186e-05 | 0.00047222 | 0.00081958 | 0.65563 | 0.00047456 | 0.018594 | 4.7649e-05 | 3.5767e-06 | 3.1319e-07 | 1.2108 | 0.28668 | 0.20357 | 0.20409 | 0.67423 |  | 84.1835 | 72.536 | 1.3188 | 0 | 0.082473 | 2.2589 | 7.9873 | 0.18373 | 0.17433 | 0.0074402 | 0.0019637 | 1.0451e-05 | 2.7515e-08 | 0.27503 | 7.529e-06 | 2.2718e-08 | 6.2063e-13 | 1.0485e-12 | 0 | 1.0763e-08 | 2.9086e-06 | 1.5393e-09 | 3.2566e-09 | 2.3548e-13 | 7.8163e-16 | 1.9778e-13 | 2.9954e-14 | 5.9132e-15 | 2.3747e-10 | 2.7606e-09 | 9.6329e-21 | 0.026591 | 0.24844 | 0 | 0 | 0 | 0.00039522 | 2.5944e-05 | 0.00022506 | 9.8872e-08 | 2.0232e-05 | 6.8661e-06 | 6.0949e-09 | 1.0421e-05 | 1.3975e-07 | 3.4476e-07 | 0 | 2.1302e-17 | 1.7442e-13 | 1.5908e-05 | 8.9876e-05 | 3.2454e-07 | 0 | 1.4763e-13 | 8.0397 | 0.19688 | 0.019325 | 1.644e-10 | 1.2894e-08 | 0.00087748 | 0.016133 | 1.5651e-07 | 0.0024149 |  | Alternative Names EN AW-6005A UNS A96005 DIN AlMgSi(A) ISO AlSiMg(A) AA6005A
A.100.28.110.230701 AlMn1 (3003) | metals, non-ferro | A.100.28.110 | Materials, metals, non ferro, aluminiums | kg | AlMn1 (3003) | 7.9585 | 2.158 | 0.083821 | 0.20792 | 0.67244 | 1.1938 | 0.11486 | 0.090603 | 0.076843 | 0.0049951 | 0.0014335 | 0.00054949 | 0.0019438 | 0.65331 | 0.00047113 | 0.018956 | 4.6976e-05 | 0.00017997 | 3.1414e-07 | 1.1938 | 0.29123 | 0.20758 | 0.20792 | 0.67226 |  | 81.8933 | 70.1799 | 1.366 | 0 | 0.082509 | 2.2587 | 8.0061 | 0.19415 | 0.185 | 0.0073764 | 0.0017747 | 1.1091e-05 | 2.728e-08 | 0.24856 | 7.424e-06 | 2.2401e-08 | 6.1197e-13 | 1.04e-12 | 0 | 1.0767e-08 | 2.9619e-06 | 1.5374e-09 | 3.3208e-09 | 1.6403e-11 | 7.8202e-16 | 8.8885e-13 | 1.7204e-12 | 3.9306e-13 | 6.8816e-07 | 6.0396e-09 | 9.55e-21 | 0.025123 | 0.22343 | 0 | 0 | 0 | 0.0003923 | 2.6397e-05 | 0.0002219 | 2.3008e-07 | 2.0482e-05 | 6.8867e-06 | 4.2678e-07 | 1.0453e-05 | 1.9412e-06 | 3.9203e-07 | 0 | 2.1119e-17 | 1.7292e-13 | 1.5776e-05 | 8.7064e-05 | 3.5287e-07 | 0 | 1.4636e-13 | 7.9263 | 0.19743 | 0.01964 | 2.9533e-07 | 1.8464e-08 | 0.00089248 | 2.9399 | 1.0894e-05 | 0.0024221 |  | Alternative Names EN AW-3103 UNS A93103 DIN 3.0515 ISO AlMn1 AA3103 EN AW-3003 UNS A93003 DIN 3.0517 ISO AlMn1Cu AA3003
A.100.28.111.230701 AlMn1.2Mg1 (3004) | metals, non-ferro | A.100.28.111 | Materials, metals, non ferro, aluminiums | kg | AlMn1.2Mg1 (3004) | 8.1229 | 2.1792 | 0.08485 | 0.20888 | 0.66703 | 1.2184 | 0.11501 | 0.091047 | 0.077367 | 0.0051757 | 0.0017265 | 0.00058157 | 0.0023065 | 0.64765 | 0.00046581 | 0.019173 | 4.7395e-05 | 0.00021521 | 3.1033e-07 | 1.2184 | 0.29322 | 0.20858 | 0.20888 | 0.66682 |  | 84.6245 | 72.9803 | 1.4047 | 0 | 0.081526 | 2.2412 | 7.9168 | 0.19928 | 0.18976 | 0.0074968 | 0.0020263 | 1.1376e-05 | 2.7725e-08 | 0.2838 | 7.5761e-06 | 2.286e-08 | 6.2451e-13 | 1.0283e-12 | 0 | 1.0675e-08 | 2.9571e-06 | 1.5276e-09 | 3.3133e-09 | 1.9634e-11 | 7.727e-16 | 1.0375e-12 | 2.0591e-12 | 4.7062e-13 | 8.2575e-07 | 6.6869e-09 | 9.4434e-21 | 0.026561 | 0.25724 | 0 | 0 | 0 | 0.00040081 | 2.6302e-05 | 0.00022649 | 2.7324e-07 | 2.0589e-05 | 6.8033e-06 | 5.1084e-07 | 1.0326e-05 | 2.3355e-06 | 4.1962e-07 | 0 | 2.0883e-17 | 1.7099e-13 | 1.5877e-05 | 9.053e-05 | 3.5443e-07 | 0 | 1.4473e-13 | 8.0911 | 0.19503 | 0.019556 | 3.5437e-07 | 2.0132e-08 | 0.0008958 | 3.5252 | 1.304e-05 | 0.0023928 |  | Alternative Names EN AW-3004 UNS A93004 DIN 3.0526 ISO AlMn1Mg1 AA3004
A.100.28.112.230701 AlSiMgMn (6009) | metals, non-ferro | A.100.28.112 | Materials, metals, non ferro, aluminiums | kg | AlSiMgMn (6009) | 8.0521 | 2.1715 | 0.083239 | 0.20461 | 0.6758 | 1.2078 | 0.11239 | 0.090387 | 0.077148 | 0.0049486 | 0.00063574 | 0.00050641 | 0.0013084 | 0.65701 | 0.00047339 | 0.018722 | 4.7409e-05 | 7.4113e-05 | 3.1065e-07 | 1.2078 | 0.28733 | 0.20416 | 0.20461 | 0.67573 |  | 83.8181 | 72.2318 | 1.3398 | 0 | 0.081923 | 2.2414 | 7.9231 | 0.18804 | 0.17865 | 0.0074244 | 0.0019715 | 1.071e-05 | 2.7457e-08 | 0.27612 | 7.5104e-06 | 2.2662e-08 | 6.191e-13 | 1.0465e-12 | 0 | 1.0679e-08 | 2.9097e-06 | 1.5275e-09 | 3.2588e-09 | 6.7005e-12 | 7.7639e-16 | 4.7675e-13 | 7.0651e-13 | 1.6084e-13 | 2.7541e-07 | 4.0551e-09 | 9.6165e-21 | 0.026855 | 0.24927 | 0 | 0 | 0 | 0.00039508 | 2.593e-05 | 0.00022451 | 1.5616e-07 | 2.0243e-05 | 6.8106e-06 | 1.7431e-07 | 1.0337e-05 | 8.7026e-07 | 3.6791e-07 | 0 | 2.1266e-17 | 1.7412e-13 | 1.5811e-05 | 8.9534e-05 | 3.329e-07 | 0 | 1.4738e-13 | 8.0203 | 0.19527 | 0.019303 | 1.1823e-07 | 1.5245e-08 | 0.00087895 | 1.1859 | 4.4502e-06 | 0.0023953 |  | Alternative Names DIN AlSiMgMn ISO AlSiMgMn EN AW-6009 UNS A96009 AA6009
A.100.28.113.230701 AlZnCuMg (7075) | metals, non-ferro | A.100.28.113 | Materials, metals, non ferro, aluminiums | kg | AlZnCuMg (7075) | 8.0868 | 2.2489 | 0.0824 | 0.21805 | 0.73547 | 1.213 | 0.12738 | 0.087026 | 0.073549 | 0.0057541 | 0.0021942 | 0.00090295 | 0.0031577 | 0.71582 | 0.00043388 | 0.019245 | 4.4943e-05 | 0.00040189 | 2.813e-07 | 1.213 | 0.29997 | 0.21797 | 0.21805 | 0.73507 |  | 87.5514 | 76.62 | 1.4992 | 0 | 0.075957 | 2.1274 | 7.229 | 0.20568 | 0.19556 | 0.0074943 | 0.0026198 | 1.1724e-05 | 2.7716e-08 | 0.36692 | 7.5394e-06 | 2.275e-08 | 6.2149e-13 | 1.9228e-11 | 0 | 9.8691e-09 | 3.1216e-06 | 1.418e-09 | 3.5029e-09 | 3.9344e-11 | 2.012e-15 | 1.9751e-12 | 2.5759e-12 | 5.9219e-13 | 1.0333e-06 | 2.0153e-08 | 8.8281e-21 | 0.031102 | 0.33581 | 0 | 0 | 0 | 0.00045535 | 2.7327e-05 | 0.00022548 | 3.7391e-07 | 2.2197e-05 | 6.2507e-06 | 1.0162e-06 | 9.4811e-06 | 2.9658e-06 | 6.407e-07 | 0 | 1.9522e-17 | 1.5985e-13 | 1.5265e-05 | 9.5093e-05 | 4.9262e-05 | 0 | 1.353e-13 | 8.0578 | 0.17909 | 0.020129 | 4.4311e-07 | 3.5553e-08 | 0.00097417 | 4.4138 | 2.6132e-05 | 0.0021975 |  | Alternative Names EN AW-7075 UNS A97075 DIN 3.4365 ISO AlZn5.5MgCu AA7075
A.100.28.114.230701 G-AlCu4TiMg (204) | metals, non-ferro | A.100.28.114 | Materials, metals, non ferro, aluminiums | kg | G-AlCu4TiMg (204) | 7.7653 | 2.227 | 0.083828 | 0.20515 | 0.77318 | 1.1648 | 0.11419 | 0.089633 | 0.076604 | 0.0059912 | 0.00018884 | 0.0010444 | 0.00081868 | 0.75457 | 0.00046868 | 0.018598 | 4.5706e-05 | 1.2291e-05 | 3.0065e-07 | 1.1648 | 0.28847 | 0.20465 | 0.20515 | 0.77316 |  | 81.3462 | 69.7445 | 1.3554 | 0 | 0.084096 | 2.3865 | 7.7758 | 0.18057 | 0.17146 | 0.0072151 | 0.0018953 | 1.0279e-05 | 2.6683e-08 | 0.26545 | 7.2441e-06 | 2.1859e-08 | 5.9715e-13 | 5.2416e-11 | 0 | 1.067e-08 | 2.9568e-06 | 1.5249e-09 | 3.2958e-09 | 1.9721e-12 | 5.5826e-15 | 6.8814e-13 | 1.2108e-13 | 2.9669e-14 | 3.7498e-08 | 3.0267e-08 | 9.5496e-21 | 0.031551 | 0.2339 | 0 | 0 | 0 | 0.00043528 | 2.6188e-05 | 0.00021652 | 9.8499e-08 | 2.1466e-05 | 6.8263e-06 | 3.0194e-08 | 1.0344e-05 | 2.6899e-07 | 7.1998e-07 | 0 | 2.1118e-17 | 1.7291e-13 | 1.5723e-05 | 8.6485e-05 | 5.061e-05 | 0 | 1.4635e-13 | 7.734 | 0.19543 | 0.019481 | 1.5311e-08 | 3.5816e-08 | 0.0009178 | 0.17259 | 1.3151e-06 | 0.0023986 |  | Alternative Names 204.0 ENAC-AlCu4MgTi DIN 3.1371.JIS AC1B ISO AlCu4MgTi
A.100.28.115.230701 G-AlMg3 (242) | metals, non-ferro | A.100.28.115 | Materials, metals, non ferro, aluminiums | kg | G-AlMg3 (242) | 8.4517 | 2.2187 | 0.085211 | 0.20569 | 0.66006 | 1.2677 | 0.11209 | 0.091743 | 0.079026 | 0.005241 | 0.00041456 | 0.00052934 | 0.0013454 | 0.64109 | 0.00046042 | 0.018928 | 4.8558e-05 | 3.8749e-05 | 3.0383e-07 | 1.2677 | 0.29039 | 0.20522 | 0.20569 | 0.66002 |  | 90.7343 | 79.2782 | 1.3904 | 0 | 0.080059 | 2.2173 | 7.7683 | 0.19246 | 0.18217 | 0.0077143 | 0.0025704 | 1.0922e-05 | 2.8529e-08 | 0.36 | 7.8804e-06 | 2.3779e-08 | 6.496e-13 | 1.5882e-12 | 0 | 1.0543e-08 | 2.8892e-06 | 1.5162e-09 | 3.2295e-09 | 3.4723e-12 | 3.6776e-15 | 3.6335e-13 | 3.6917e-13 | 8.3644e-14 | 1.3786e-07 | 3.696e-09 | 9.3462e-21 | 0.029948 | 0.33006 | 0 | 0 | 0 | 0.00041553 | 2.5653e-05 | 0.00023565 | 1.6211e-07 | 2.0441e-05 | 6.6635e-06 | 9.0083e-08 | 1.0113e-05 | 5.7523e-07 | 3.9754e-07 | 0 | 2.0668e-17 | 1.6923e-13 | 1.6165e-05 | 9.8193e-05 | 1.4225e-06 | 0 | 1.4324e-13 | 8.4205 | 0.19109 | 0.01908 | 5.921e-08 | 1.5444e-08 | 0.00088301 | 0.60215 | 2.3063e-06 | 0.0023446 |  | Alternative Names ENAC-AlMg3 UNS A93150 AA3150 ISO AlMg3 242
A.100.28.116.230701 G-AlMg5 (314) | metals, non-ferro | A.100.28.116 | Materials, metals, non ferro, aluminiums | kg | G-AlMg5 (314) | 8.632 | 2.3034 | 0.087466 | 0.20648 | 0.71464 | 1.2948 | 0.1124 | 0.091998 | 0.079759 | 0.0062881 | 0.00048373 | 0.00093574 | 0.0015857 | 0.69538 | 0.00044786 | 0.019225 | 4.8459e-05 | 3.8599e-05 | 2.878e-07 | 1.2948 | 0.29345 | 0.20602 | 0.20648 | 0.7146 |  | 95.353 | 84.0848 | 1.4728 | 0 | 0.079204 | 2.2676 | 7.4486 | 0.19616 | 0.18521 | 0.0078373 | 0.0031095 | 1.1104e-05 | 2.8984e-08 | 0.4355 | 8.0465e-06 | 2.428e-08 | 6.6329e-13 | 3.5243e-11 | 0 | 1.0304e-08 | 2.8858e-06 | 1.489e-09 | 3.2096e-09 | 4.0751e-12 | 6.0519e-15 | 6.8321e-13 | 3.7472e-13 | 8.6806e-14 | 1.3973e-07 | 2.1606e-08 | 9.1232e-21 | 0.036721 | 0.39878 | 0 | 0 | 0 | 0.00045981 | 2.5413e-05 | 0.00024068 | 1.9164e-07 | 2.1342e-05 | 6.4664e-06 | 9.1943e-08 | 9.8033e-06 | 6.6955e-07 | 6.7865e-07 | 0 | 2.0175e-17 | 1.6519e-13 | 1.6308e-05 | 0.00010414 | 3.4019e-05 | 0 | 1.3982e-13 | 8.6022 | 0.18524 | 0.018868 | 5.9473e-08 | 3.1414e-08 | 0.00090881 | 0.61007 | 2.71e-06 | 0.0022735 |  | Alternative Names ENAC-AlMg3 UNS A93150 AA3150 ISO AlMg3 314
A.100.28.117.230701 G-AlSi12 (230) | metals, non-ferro | A.100.28.117 | Materials, metals, non ferro, aluminiums | kg | G-AlSi12 (230) | 7.6658 | 2.1564 | 0.076526 | 0.1858 | 0.74421 | 1.1499 | 0.10173 | 0.082366 | 0.070773 | 0.0048269 | 0.0003889 | 0.0005376 | 0.0011569 | 0.72651 | 0.00049346 | 0.017659 | 4.5259e-05 | 3.8638e-05 | 2.7495e-07 | 1.1499 | 0.26178 | 0.1853 | 0.1858 | 0.74417 |  | 79.6924 | 69.3162 | 1.2408 | 0 | 0.076272 | 2.0235 | 7.0356 | 0.17473 | 0.16553 | 0.0069969 | 0.002203 | 9.924e-06 | 2.5876e-08 | 0.30854 | 7.1477e-06 | 2.1568e-08 | 5.8921e-13 | 6.8142e-12 | 0 | 9.5544e-09 | 2.6225e-06 | 1.3716e-09 | 2.9318e-09 | 3.5468e-12 | 4.0045e-15 | 3.8754e-13 | 3.7249e-13 | 8.4505e-14 | 1.3812e-07 | 6.1693e-09 | 1.0227e-20 | 0.034722 | 0.27382 | 0 | 0 | 0 | 0.00037872 | 2.3293e-05 | 0.00021374 | 1.3911e-07 | 1.8543e-05 | 6.0577e-06 | 8.9911e-08 | 9.1923e-06 | 5.3879e-07 | 3.9409e-07 | 0 | 2.2615e-17 | 1.8517e-13 | 1.449e-05 | 8.5874e-05 | 6.368e-06 | 0 | 1.5673e-13 | 7.6376 | 0.17374 | 0.017325 | 5.9232e-08 | 1.6338e-08 | 0.00080114 | 0.60414 | 2.3562e-06 | 0.0021312 |  | Alternative Names ENAC-AlSi12 (a) UNS A04130 AA413.0 ISO AlSi12 DIN 3.2581 230
A.100.28.118.230701 G-AlSi12Cu (231) | metals, non-ferro | A.100.28.118 | Materials, metals, non ferro, aluminiums | kg | G-AlSi12Cu (231) | 7.6684 | 2.1643 | 0.076862 | 0.18585 | 0.75138 | 1.1503 | 0.10178 | 0.082225 | 0.070711 | 0.0050031 | 0.00053425 | 0.0006129 | 0.0013063 | 0.73362 | 0.00049027 | 0.017702 | 4.5062e-05 | 5.6245e-05 | 2.7162e-07 | 1.1503 | 0.26217 | 0.18537 | 0.18585 | 0.75132 |  | 80.0042 | 69.6806 | 1.2558 | 0 | 0.07596 | 2.0267 | 6.9651 | 0.17596 | 0.1667 | 0.006995 | 0.0022676 | 9.9938e-06 | 2.5869e-08 | 0.3176 | 7.1498e-06 | 2.1574e-08 | 5.8938e-13 | 1.2516e-11 | 0 | 9.492e-09 | 2.6177e-06 | 1.3638e-09 | 2.9241e-09 | 5.2652e-12 | 6.1324e-15 | 5.1028e-13 | 5.4244e-13 | 1.2375e-13 | 2.0723e-07 | 9.5262e-09 | 1.0167e-20 | 0.035693 | 0.2819 | 0 | 0 | 0 | 0.00038444 | 2.3215e-05 | 0.00021381 | 1.5681e-07 | 1.8654e-05 | 6.0108e-06 | 1.3228e-07 | 9.1192e-06 | 7.3414e-07 | 4.4553e-07 | 0 | 2.2483e-17 | 1.8409e-13 | 1.4477e-05 | 8.6335e-05 | 1.1346e-05 | 0 | 1.5582e-13 | 7.6404 | 0.17238 | 0.017262 | 8.8793e-08 | 1.9564e-08 | 0.000804 | 0.89783 | 3.4981e-06 | 0.002115 |  | Alternative Names ENAC-AlSi12(Cu) UNS A04130 AA413.0 ISO AlSi12Cu DIN 3.2583 231
A.100.28.119.230701 G-AlSi7Mg (Thixo) | metals, non-ferro | A.100.28.119 | Materials, metals, non ferro, aluminiums | kg | G-AlSi7Mg (Thixo) | 7.8609 | 2.1614 | 0.079394 | 0.19396 | 0.70893 | 1.1791 | 0.10626 | 0.086172 | 0.073888 | 0.0047877 | 0.00024002 | 0.00047872 | 0.00099498 | 0.69084 | 0.00048559 | 0.018073 | 4.6427e-05 | 2.1102e-05 | 2.9272e-07 | 1.1791 | 0.27282 | 0.19344 | 0.19396 | 0.70891 |  | 81.8288 | 70.8816 | 1.273 | 0 | 0.078984 | 2.1225 | 7.4728 | 0.17882 | 0.16952 | 0.0072056 | 0.002098 | 1.0163e-05 | 2.6648e-08 | 0.29384 | 7.3309e-06 | 2.212e-08 | 6.043e-13 | 1.6521e-12 | 0 | 1.01e-08 | 2.7497e-06 | 1.4473e-09 | 3.0771e-09 | 1.8486e-12 | 1.94e-15 | 2.7231e-13 | 2.0113e-13 | 4.5049e-14 | 6.9049e-08 | 3.2347e-09 | 9.9717e-21 | 0.030846 | 0.26299 | 0 | 0 | 0 | 0.00038429 | 2.448e-05 | 0.00021918 | 1.1982e-07 | 1.9246e-05 | 6.4221e-06 | 4.7833e-08 | 9.7471e-06 | 3.3884e-07 | 3.5249e-07 | 0 | 2.2051e-17 | 1.8055e-13 | 1.5129e-05 | 8.7815e-05 | 1.4084e-06 | 0 | 1.5282e-13 | 7.831 | 0.18418 | 0.018222 | 2.9681e-08 | 1.3592e-08 | 0.00083377 | 0.30979 | 1.2279e-06 | 0.0022591 |  | Alternative Names ENAC-AlSi7Mg UNS A03560 AA356.0 ISO AlSi7Mg DIN 3.2371
A.100.28.120.230701 G-AlSi8Cu3 (380) | metals, non-ferro | A.100.28.120 | Materials, metals, non ferro, aluminiums | kg | G-AlSi8Cu3 (380) | 7.5825 | 2.1938 | 0.078459 | 0.19383 | 0.78414 | 1.1374 | 0.10861 | 0.083351 | 0.071396 | 0.0055176 | 0.00067297 | 0.00087225 | 0.0013483 | 0.76623 | 0.00047603 | 0.017837 | 4.4265e-05 | 7.3862e-05 | 2.7416e-07 | 1.1374 | 0.27176 | 0.19338 | 0.19383 | 0.78407 |  | 79.6294 | 69.0522 | 1.2898 | 0 | 0.077763 | 2.136 | 7.0737 | 0.1784 | 0.16925 | 0.0069833 | 0.0021742 | 1.0147e-05 | 2.5826e-08 | 0.30451 | 7.0709e-06 | 2.1336e-08 | 5.8287e-13 | 3.5315e-11 | 0 | 9.7051e-09 | 2.7666e-06 | 1.3919e-09 | 3.0885e-09 | 7.2998e-12 | 7.7649e-15 | 7.7959e-13 | 7.1287e-13 | 1.6413e-13 | 2.773e-07 | 2.2064e-08 | 9.8285e-21 | 0.035287 | 0.26922 | 0 | 0 | 0 | 0.00041354 | 2.4427e-05 | 0.00021142 | 1.613e-07 | 1.9989e-05 | 6.1697e-06 | 1.7585e-07 | 9.3529e-06 | 9.1968e-07 | 6.1281e-07 | 0 | 2.1734e-17 | 1.7796e-13 | 1.4673e-05 | 8.5591e-05 | 4.005e-05 | 0 | 1.5063e-13 | 7.5541 | 0.17677 | 0.018126 | 1.1848e-07 | 3.0105e-08 | 0.00086013 | 1.1939 | 4.8517e-06 | 0.0021697 |  | Alternative Names ENAC-AlSi8Cu3 UNS A03800 AA380.0 ISO AlSi8Cu3 DIN 3.2153 380
Materials, metals, non ferro, coppers
A.100.30.097.241124 Copper wire rod | metals, non-ferro | A.100.30.097 | Materials, metals, non ferro, coppers | kg | Copper wire rod | 3.5209 | 5.2522 | 0.153 | 0.32095 | 4.2501 | 0.52814 | 0.22047 | 0.099781 | 0.085989 | 0.045586 | 0.0013952 | 0.020033 | 0.0006964 | 4.23 | 0 | 0.020125 | 0 | 0 | 0 | 0.52814 | 0.47395 | 0.32095 | 0.32095 | 4.2501 |  | 57.261 | 44.361 | 2.5 | 0 | 0 | 6.8 | 3.6 | 0.17315 | 0.16491 | 0.0047012 | 0.0035403 | 9.8869e-06 | 1.7386e-08 | 0.49585 | 3.3032e-06 | 9.9672e-09 | 2.7228e-13 | 1.752e-09 | 0 | 1.1994e-08 | 5.5326e-06 | 1.7144e-09 | 5.6559e-09 | 3.262e-11 | 1.2448e-13 | 1.5087e-11 | 3.1354e-13 | 1.6218e-13 | 9.6443e-08 | 9.4086e-07 | 0 | 0.231 | 0.26485 | 0 | 0 | 0 | 0.0019467 | 4.2888e-05 | 9.8172e-05 | 8.4488e-08 | 7.0463e-05 | 8.0322e-06 | 1.1501e-07 | 1.1624e-05 | 1.8723e-06 | 1.3265e-05 | 0 | 0 | 0 | 1.8525e-05 | 5.5932e-05 | 0.0016258 | 0 | 0 | 3.5044 | 0.21939 | 0.0311 | 1.3742e-08 | 8.2024e-07 | 0.0025771 | 0.40054 | 2.1845e-05 | 0.0027358
A.100.30.098.241124 Copper tube | metals, non-ferro | A.100.30.098 | Materials, metals, non ferro, coppers | kg | Copper tube | 2.6838 | 4.9857 | 0.11366 | 0.22012 | 4.2493 | 0.40257 | 0.15032 | 0.069289 | 0.059611 | 0.035737 | 0.0012355 | 0.017073 | 0.00050353 | 4.23 | 0 | 0.01932 | 0 | 0 | 0 | 0.40257 | 0.33377 | 0.22012 | 0.22012 | 4.2493 |  | 46.688 | 35.888 | 2.4 | 0 | 0 | 5.8 | 2.6 | 0.1272 | 0.12052 | 0.0034314 | 0.003255 | 7.2252e-06 | 1.269e-08 | 0.45588 | 2.5183e-06 | 7.5988e-09 | 2.0758e-13 | 1.168e-09 | 0 | 8.3048e-09 | 3.856e-06 | 1.1872e-09 | 3.8667e-09 | 2.101e-11 | 9.336e-14 | 1.5721e-11 | 1.2422e-13 | 1.2879e-13 | 8.5929e-08 | 7.5549e-07 | 0 | 0.231 | 0.22488 | 0 | 0 | 0 | 0.0018673 | 2.9355e-05 | 7.4831e-05 | 6.1022e-08 | 5.2243e-05 | 5.5823e-06 | 5.7504e-08 | 8.0474e-06 | 1.6579e-06 | 1.1304e-05 | 0 | 0 | 0 | 1.2818e-05 | 4.5565e-05 | 0.0016258 | 0 | 0 | 2.6696 | 0.15189 | 0.0213 | 1.0335e-08 | 5.7263e-07 | 0.0018742 | 0.25985 | 1.4074e-05 | 0.0018965
A.100.30.099.241124 Copper flat rolled product | metals, non-ferro | A.100.30.099 | Materials, metals, non ferro, coppers | kg | Copper flat rolled product | 3.8207 | 5.2662 | 0.14352 | 0.29339 | 4.2562 | 0.5731 | 0.20043 | 0.092383 | 0.079319 | 0.045586 | 0.0012427 | 0.017368 | 0.00057956 | 4.23 | 0 | 0.026163 | 0 | 0 | 0 | 0.5731 | 0.43691 | 0.29339 | 0.29339 | 4.2562 |  | 70.414 | 54.364 | 3.25 | 0 | 0 | 9.1 | 3.7 | 0.16815 | 0.15929 | 0.0047606 | 0.0040972 | 9.5496e-06 | 1.7606e-08 | 0.57383 | 3.5872e-06 | 1.0824e-08 | 2.9568e-13 | 1.752e-09 | 0 | 1.1068e-08 | 5.0994e-06 | 1.5817e-09 | 5.1556e-09 | 2.792e-11 | 1.2032e-13 | 1.5812e-11 | 1.5058e-13 | 1.3345e-13 | 8.6291e-08 | 7.6392e-07 | 0 | 0.231 | 0.34283 | 0 | 0 | 0 | 0.0019562 | 3.9139e-05 | 0.00010653 | 7.051e-08 | 6.7815e-05 | 7.4306e-06 | 1.1501e-07 | 1.073e-05 | 1.6677e-06 | 1.15e-05 | 0 | 0 | 0 | 1.706e-05 | 6.8412e-05 | 0.0016258 | 0 | 0 | 3.7994 | 0.20251 | 0.0284 | 1.0455e-08 | 5.8393e-07 | 0.0024473 | 0.26855 | 1.8694e-05 | 0.0025272
A.100.30.100.241125 Cu-E | metals, non-ferro | A.100.30.100 | Materials, metals, non ferro, coppers | kg | Cu-E | 2.4861 | 3.5803 | 0.10145 | 0.21004 | 2.8959 | 0.37292 | 0.14343 | 0.065746 | 0.056663 | 0.030643 | 0.00092518 | 0.013216 | 0.00049607 | 2.8765 | 0.00036195 | 0.019407 | 9.6025e-06 | 1.0325e-06 | 6.1708e-12 | 0.37292 | 0.31112 | 0.20967 | 0.21004 | 2.8959 |  | 41.6832 | 31.9104 | 2.2567 | 0 | 0.11252 | 4.9312 | 2.4723 | 0.11617 | 0.11047 | 0.0032081 | 0.0024938 | 6.6228e-06 | 1.1864e-08 | 0.34927 | 2.3313e-06 | 7.0344e-09 | 1.9216e-13 | 1.1426e-09 | 0 | 7.8182e-09 | 3.6084e-06 | 1.1192e-09 | 3.6789e-09 | 2.084e-11 | 8.1825e-14 | 1.04e-11 | 1.8474e-13 | 1.0532e-13 | 6.3898e-08 | 6.1026e-07 | 8.3365e-21 | 0.15709 | 0.19217 | 0 | 0 | 0 | 0.001325 | 2.7896e-05 | 6.932e-05 | 6.0367e-08 | 4.6392e-05 | 5.2247e-06 | 7.3604e-08 | 7.5577e-06 | 1.2441e-06 | 8.7536e-06 | 0 | 1.8435e-17 | 1.5095e-13 | 1.2189e-05 | 4.0787e-05 | 0.0011055 | 0 | 1.2776e-13 | 2.4747 | 0.14288 | 0.020228 | 8.8127e-09 | 5.1992e-07 | 0.0016919 | 0.2504 | 1.3956e-05 | 0.0017791
A.100.30.101.230701 CuAg-E | metals, non-ferro | A.100.30.101 | Materials, metals, non ferro, coppers | kg | CuAg-E | 3.024 | 4.2733 | 0.10659 | 0.28158 | 3.4316 | 0.4536 | 0.18983 | 0.086882 | 0.056263 | 0.032955 | 0.001174 | 0.016198 | 0.0045001 | 3.4032 | 0.00036195 | 0.024853 | 1.0276e-05 | 0.0034613 | 6.1708e-12 | 0.4536 | 0.3878 | 0.28467 | 0.28158 | 3.4281 |  | 44.8998 | 34.4385 | 2.9333 | 0 | 0.11252 | 4.9379 | 2.4777 | 0.14281 | 0.13585 | 0.0040869 | 0.002879 | 8.1443e-06 | 1.5114e-08 | 0.40322 | 2.8304e-06 | 8.5403e-09 | 2.333e-13 | 1.1426e-09 | 0 | 7.8002e-09 | 4.4533e-06 | 1.1151e-09 | 4.6605e-09 | 7.4229e-10 | 8.1825e-14 | 5.1374e-11 | 3.2715e-12 | 9.2539e-13 | 1.1981e-07 | 7.3189e-07 | 8.3365e-21 | 0.18577 | 0.21745 | 0 | 0 | 0 | 0.0025126 | 3.4663e-05 | 8.4316e-05 | 5.2993e-07 | 5.2092e-05 | 5.2247e-06 | 1.8846e-05 | 7.5577e-06 | 1.5916e-06 | 1.0738e-05 | 0 | 1.8435e-17 | 1.5095e-13 | 1.2552e-05 | 4.4734e-05 | 0.0022398 | 0 | 1.2776e-13 | 3.0126 | 0.14163 | 0.024858 | 3.1372e-08 | 7.102e-07 | 0.0019783 | 1.5161 | 0.0004931 | 0.0017791 |  | Alternative Names EN CW013A UNS C10700 DIN 2.1203 ISO CuAg0.1 JIS C1070
A.100.30.102.230701 CuAl5 | metals, non-ferro | A.100.30.102 | Materials, metals, non ferro, coppers | kg | CuAl5 | 3.0242 | 3.6939 | 0.10481 | 0.3055 | 2.8299 | 0.45363 | 0.23631 | 0.067622 | 0.061791 | 0.029063 | 0.001559 | 0.0124 | 0.0011893 | 2.8102 | 0.00036424 | 0.019655 | 1.2184e-05 | 8.936e-05 | 1.7458e-08 | 0.45363 | 0.40994 | 0.30522 | 0.3055 | 2.8298 |  | 47.4136 | 37.5871 | 2.2357 | 0 | 0.10949 | 4.7274 | 2.7538 | 0.15855 | 0.15165 | 0.0041623 | 0.0027372 | 9.0918e-06 | 1.5393e-08 | 0.38337 | 2.8311e-06 | 8.5425e-09 | 2.3336e-13 | 1.065e-09 | 0 | 8.0305e-09 | 5.2775e-06 | 1.1618e-09 | 5.6495e-09 | 2.752e-11 | 7.6305e-14 | 1.0059e-11 | 1.021e-12 | 2.9242e-13 | 4.0353e-07 | 5.7057e-07 | 8.3168e-21 | 0.15237 | 0.23099 | 0 | 0 | 0 | 0.0012981 | 4.1504e-05 | 8.4322e-05 | 1.4198e-07 | 5.6044e-05 | 5.2521e-06 | 2.7927e-07 | 7.6245e-06 | 2.0969e-06 | 8.2192e-06 | 0 | 1.8392e-17 | 1.5059e-13 | 1.4049e-05 | 4.7715e-05 | 0.0010309 | 0 | 1.2746e-13 | 3.0118 | 0.14744 | 0.029549 | 1.5581e-07 | 4.8864e-07 | 0.0022163 | 1.6973 | 1.8385e-05 | 0.0017927 |  | Alternative Names EN: CuAl5As (CW300G) UNS: C60800 DIN: 2.0916 ISO: CuAl5 AF NOR: P-CuAl5 GOST: BrA5
A.100.30.103.230701 CuNi10Fe | metals, non-ferro | A.100.30.103 | Materials, metals, non ferro, coppers | kg | CuNi10Fe | 3.5326 | 5.7282 | 0.13968 | 1.3721 | 3.6865 | 0.5299 | 1.3087 | 0.061855 | 0.099122 | 0.027229 | 0.0016438 | 0.011688 | 0.0012574 | 3.6681 | 0.0003272 | 0.018371 | 9.3948e-06 | 0.00010677 | 5.5784e-12 | 0.5299 | 1.5115 | 1.3719 | 1.3721 | 3.6864 |  | 60.8255 | 52.1499 | 2.0557 | 0 | 0.099306 | 4.3418 | 2.1788 | 0.49802 | 0.48301 | 0.010701 | 0.0043154 | 2.8957e-05 | 3.9576e-08 | 0.60439 | 3.2995e-06 | 9.9557e-09 | 2.7198e-13 | 1.0044e-09 | 0 | 8.439e-09 | 2.4641e-05 | 1.3417e-09 | 2.8239e-08 | 2.8019e-11 | 8.0563e-14 | 9.5696e-12 | 1.1905e-12 | 3.2741e-13 | 4.6892e-07 | 5.3841e-07 | 7.5362e-21 | 0.19448 | 0.40991 | 0 | 0 | 0 | 0.0015747 | 0.00019692 | 9.8499e-05 | 1.4996e-07 | 0.00018291 | 4.593e-06 | 3.171e-07 | 6.6439e-06 | 2.21e-06 | 7.7469e-06 | 0 | 1.6665e-17 | 1.3645e-13 | 3.1332e-05 | 6.5078e-05 | 0.00097828 | 0 | 1.155e-13 | 3.5226 | 0.16726 | 0.13573 | 1.8485e-07 | 4.6111e-07 | 0.0086987 | 1.9815 | 1.871e-05 | 0.0015669 |  | Alternative Names EN: CuNi10Fe1Mn (CW352H) UNS: C70600 DIN: 2.0872 ISO: CuNi10Fe1Mn BS: CN102JIS: C7060T
A.100.30.104.230701 CuNi18Zn | metals, non-ferro | A.100.30.104 | Materials, metals, non ferro, coppers | kg | CuNi18Zn | 4.391 | 7.2457 | 0.15045 | 2.3165 | 4.1201 | 0.65864 | 2.2684 | 0.047462 | 0.12244 | 0.019198 | 0.00059286 | 0.0082178 | 0.00042072 | 4.1063 | 0.0002597 | 0.013717 | 7.7377e-06 | 7.4085e-07 | 4.4276e-12 | 0.65864 | 2.4667 | 2.3163 | 2.3165 | 4.1201 |  | 80.4808 | 74.3695 | 1.4338 | 0 | 0.071319 | 3.0665 | 1.5396 | 0.7959 | 0.7729 | 0.016785 | 0.006208 | 4.6337e-05 | 6.2076e-08 | 0.86947 | 4.0898e-06 | 1.234e-08 | 3.3713e-13 | 7.0849e-10 | 0 | 7.6286e-09 | 4.1821e-05 | 1.3292e-09 | 4.8387e-08 | 1.2922e-11 | 5.0746e-14 | 6.4607e-12 | 1.3824e-13 | 6.9624e-14 | 3.9619e-08 | 3.7838e-07 | 5.9814e-21 | 0.20451 | 0.66496 | 0 | 0 | 0 | 0.0017059 | 0.00033516 | 0.00012243 | 5.1297e-08 | 0.00029075 | 3.2411e-06 | 4.5662e-08 | 4.6884e-06 | 7.9841e-07 | 5.4488e-06 | 0 | 1.3227e-17 | 1.083e-13 | 4.4881e-05 | 9.1432e-05 | 0.00080695 | 0 | 9.1669e-14 | 4.3839 | 0.16346 | 0.23002 | 5.47e-09 | 3.2306e-07 | 0.014343 | 0.16717 | 8.6537e-06 | 0.0011036 |  | Alternative Names EN: CuNi18Zn20 (CW409J) UNS: C76400 DIN: 2.0740 ISO: CuNi18Zn20 JIS: C7641
A.100.30.105.230701 CuNi44Mn | metals, non-ferro | A.100.30.105 | Materials, metals, non ferro, coppers | kg | CuNi44Mn | 6.4667 | 13.1428 | 0.26894 | 5.3192 | 6.5847 | 0.97 | 5.2692 | 0.048121 | 0.24259 | 0.017153 | 0.0018806 | 0.0073205 | 0.0015953 | 6.5698 | 0.00023708 | 0.014658 | 7.1598e-06 | 0.00017707 | 4.0419e-12 | 0.97 | 5.5879 | 5.3191 | 5.3192 | 6.5845 |  | 118.9377 | 113.4871 | 1.3363 | 0 | 0.063079 | 2.6968 | 1.3543 | 1.7692 | 1.7235 | 0.035734 | 0.0099843 | 0.00010332 | 1.3215e-07 | 1.3984 | 6.0142e-06 | 1.8147e-08 | 4.9577e-13 | 6.2281e-10 | 0 | 1.1011e-08 | 9.624e-05 | 2.1519e-09 | 1.1182e-07 | 2.7526e-11 | 4.7489e-14 | 6.3805e-12 | 1.8489e-12 | 4.5507e-13 | 7.2275e-07 | 3.359e-07 | 5.4604e-21 | 0.33274 | 1.0656 | 0 | 0 | 0 | 0.0024825 | 0.00077227 | 0.00018031 | 1.8879e-07 | 0.00064905 | 2.8494e-06 | 4.6081e-07 | 4.1219e-06 | 2.5281e-06 | 4.8553e-06 | 0 | 1.2075e-17 | 9.8869e-14 | 9.6255e-05 | 0.00013843 | 0.00063118 | 0 | 8.3684e-14 | 6.4605 | 0.2608 | 0.529 | 2.9998e-07 | 2.9012e-07 | 0.03258 | 3.0891 | 1.8344e-05 | 0.00097128 |  | Alternative Names EN: CuNi44Mn1 UNS: C72150 DIN: 2.0842 ISO: CuNi44 BS: CN403 JIS: C7215
A.100.30.106.230701 CuSn6.7P | metals, non-ferro | A.100.30.106 | Materials, metals, non ferro, coppers | kg | CuSn6.7P | 3.168 | 5.0047 | 0.11395 | 0.31512 | 4.1004 | 0.4752 | 0.21382 | 0.094907 | 0.052317 | 0.040416 | 0.0012449 | 0.019967 | 0.0060488 | 4.0538 | 0.00033734 | 0.026572 | 9.6177e-06 | 0.020073 | 5.7512e-12 | 0.4752 | 0.42872 | 0.33485 | 0.31512 | 4.0803 |  | 42.4104 | 32.2362 | 3.1573 | 0 | 0.10487 | 4.6026 | 2.3095 | 0.15288 | 0.1454 | 0.0044177 | 0.0030573 | 8.7172e-06 | 1.6338e-08 | 0.42819 | 2.9624e-06 | 8.9387e-09 | 2.4419e-13 | 1.0649e-09 | 0 | 7.2658e-09 | 4.8205e-06 | 1.0383e-09 | 5.1242e-09 | 1.1846e-09 | 7.6261e-14 | 4.9388e-11 | 1.5911e-12 | 5.5842e-13 | 1.098e-07 | 8.162e-07 | 7.7696e-21 | 0.22413 | 0.20406 | 0 | 0 | 0 | 0.0026098 | 3.7688e-05 | 8.8333e-05 | 7.1149e-07 | 5.2981e-05 | 4.8694e-06 | 3.0385e-05 | 7.0437e-06 | 1.7801e-06 | 1.3236e-05 | 0 | 1.7181e-17 | 1.4068e-13 | 1.2025e-05 | 4.2405e-05 | 0.0023184 | 0 | 1.1907e-13 | 3.1574 | 0.13186 | 0.02685 | 2.7477e-08 | 9.1925e-07 | 0.0020688 | 1.1831 | 0.00078683 | 0.0016581 |  | Alternative Names EN: CuSn6 (CW452K) UNS: C51900 DIN: 2.1020 JIS: C5191 BS: PB102 AFNOR: CuSn6P
A.100.30.107.230701 CuSn8 | metals, non-ferro | A.100.30.107 | Materials, metals, non ferro, coppers | kg | CuSn8 | 3.2701 | 5.2797 | 0.11627 | 0.33544 | 4.3375 | 0.49051 | 0.22753 | 0.10045 | 0.051348 | 0.042324 | 0.0013051 | 0.02129 | 0.0071096 | 4.2856 | 0.00033299 | 0.027943 | 9.5025e-06 | 0.023968 | 5.6772e-12 | 0.49051 | 0.45136 | 0.35906 | 0.33544 | 4.3136 |  | 42.1094 | 31.8532 | 3.3294 | 0 | 0.10352 | 4.5434 | 2.2798 | 0.15952 | 0.15176 | 0.0046301 | 0.0031351 | 9.0982e-06 | 1.7123e-08 | 0.43908 | 3.0568e-06 | 9.2236e-09 | 2.5197e-13 | 1.0512e-09 | 0 | 7.1627e-09 | 5.0575e-06 | 1.0228e-09 | 5.4065e-09 | 1.4104e-09 | 7.5279e-14 | 5.6963e-11 | 1.8641e-12 | 6.4644e-13 | 1.1878e-07 | 8.5688e-07 | 7.6695e-21 | 0.23733 | 0.20176 | 0 | 0 | 0 | 0.0028591 | 3.9604e-05 | 9.1179e-05 | 8.358e-07 | 5.4279e-05 | 4.8067e-06 | 3.6267e-05 | 6.953e-06 | 1.8814e-06 | 1.4113e-05 | 0 | 1.696e-17 | 1.3887e-13 | 1.1969e-05 | 4.217e-05 | 0.002555 | 0 | 1.1754e-13 | 3.2596 | 0.1299 | 0.028147 | 3.1109e-08 | 9.9727e-07 | 0.0021426 | 1.3643 | 0.00093681 | 0.0016368 |  | Alternative Names EN: CuSn8 (CW453K) UNS: C52100 DIN: 2.1030 JIS: C5212 BS: PB104 AFNOR: P-CuSn8
A.100.30.108.230701 CuZn15 | metals, non-ferro | A.100.30.108 | Materials, metals, non ferro, coppers | kg | CuZn15 | 2.7964 | 3.4018 | 0.087542 | 0.22398 | 2.6709 | 0.41946 | 0.16524 | 0.057882 | 0.049284 | 0.026204 | 0.00080349 | 0.01125 | 0.00052128 | 2.654 | 0.00032191 | 0.016807 | 9.2813e-06 | 9.1832e-07 | 5.4882e-12 | 0.41946 | 0.31119 | 0.22365 | 0.22398 | 2.6709 |  | 48.3567 | 40.0051 | 1.9487 | 0 | 0.096272 | 4.1993 | 2.1074 | 0.1242 | 0.11764 | 0.0034939 | 0.0030721 | 7.0526e-06 | 1.2921e-08 | 0.43027 | 2.6156e-06 | 7.8922e-09 | 2.156e-13 | 9.7124e-10 | 0 | 6.6764e-09 | 3.8563e-06 | 9.583e-10 | 4.0438e-09 | 1.7714e-11 | 6.9557e-14 | 8.8493e-12 | 1.5763e-13 | 8.9652e-14 | 5.4315e-08 | 5.1874e-07 | 7.4142e-21 | 0.13811 | 0.29216 | 0 | 0 | 0 | 0.0012557 | 3.0032e-05 | 7.7972e-05 | 6.3515e-08 | 4.4768e-05 | 4.4417e-06 | 6.2574e-08 | 6.4251e-06 | 1.0814e-06 | 7.4568e-06 | 0 | 1.6396e-17 | 1.3425e-13 | 1.0985e-05 | 5.041e-05 | 0.001022 | 0 | 1.1363e-13 | 2.7867 | 0.12148 | 0.021518 | 7.4954e-09 | 4.4247e-07 | 0.0017059 | 0.21335 | 1.1863e-05 | 0.0015125 |  | Alternative Names Tombac EN: CW502L UNS: C23000 DIN: 2.0240 JIS: C2300 BS: CZ102 AFNOR: L85
A.100.30.109.230701 CuZn30 | metals, non-ferro | A.100.30.109 | Materials, metals, non ferro, coppers | kg | CuZn30 | 2.9356 | 3.1946 | 0.072481 | 0.23625 | 2.4455 | 0.44034 | 0.18646 | 0.049043 | 0.040906 | 0.021637 | 0.00066646 | 0.0092716 | 0.00045836 | 2.4316 | 0.00028187 | 0.013986 | 8.2918e-06 | 8.0409e-07 | 4.8055e-12 | 0.44034 | 0.30844 | 0.23596 | 0.23625 | 2.4455 |  | 52.4952 | 45.604 | 1.6133 | 0 | 0.080022 | 3.4607 | 1.7371 | 0.12906 | 0.12194 | 0.0036451 | 0.0034723 | 7.3108e-06 | 1.3481e-08 | 0.48631 | 2.7411e-06 | 8.2709e-09 | 2.2595e-13 | 7.9988e-10 | 0 | 5.5078e-09 | 4.0915e-06 | 7.9127e-10 | 4.396e-09 | 1.4589e-11 | 5.7289e-14 | 7.2914e-12 | 1.2999e-13 | 7.3872e-14 | 4.4731e-08 | 4.272e-07 | 6.492e-21 | 0.11913 | 0.36719 | 0 | 0 | 0 | 0.0011781 | 3.2081e-05 | 8.1852e-05 | 5.5862e-08 | 4.2956e-05 | 3.6587e-06 | 5.1545e-08 | 5.2925e-06 | 8.9728e-07 | 6.1466e-06 | 0 | 1.4356e-17 | 1.1755e-13 | 9.5847e-06 | 5.6955e-05 | 0.00093858 | 0 | 9.9495e-14 | 2.9276 | 0.10007 | 0.022749 | 6.1744e-09 | 3.6459e-07 | 0.0017131 | 0.17584 | 9.7701e-06 | 0.0012459 |  | Alternative Names Cartridge Brass EN: CW505L UNS: C26000 DIN: 2.0265 JIS: C2600 BS: CZ106 AFNOR: L70
A.100.30.110.230701 CuZn37 (Brass) | metals, non-ferro | A.100.30.110 | Materials, metals, non ferro, coppers | kg | CuZn37 (Brass) | 3.0005 | 3.0979 | 0.065452 | 0.24198 | 2.3404 | 0.45008 | 0.19636 | 0.044918 | 0.036996 | 0.019505 | 0.00060251 | 0.0083482 | 0.000429 | 2.3277 | 0.00026318 | 0.01267 | 7.8301e-06 | 7.5079e-07 | 4.487e-12 | 0.45008 | 0.30716 | 0.24171 | 0.24198 | 2.3404 |  | 54.4265 | 48.2169 | 1.4568 | 0 | 0.072438 | 3.116 | 1.5644 | 0.13133 | 0.12395 | 0.0037157 | 0.003659 | 7.4313e-06 | 1.3742e-08 | 0.51247 | 2.7997e-06 | 8.4476e-09 | 2.3078e-13 | 7.1992e-10 | 0 | 4.9625e-09 | 4.2012e-06 | 7.1332e-10 | 4.5604e-09 | 1.313e-11 | 5.1564e-14 | 6.5644e-12 | 1.1709e-13 | 6.6508e-14 | 4.0258e-08 | 3.8449e-07 | 6.0617e-21 | 0.11027 | 0.4022 | 0 | 0 | 0 | 0.0011419 | 3.3037e-05 | 8.3663e-05 | 5.229e-08 | 4.2111e-05 | 3.2933e-06 | 4.6398e-08 | 4.7639e-06 | 8.1137e-07 | 5.5352e-06 | 0 | 1.3405e-17 | 1.0976e-13 | 8.931e-06 | 6.001e-05 | 0.00089963 | 0 | 9.2899e-14 | 2.9934 | 0.090085 | 0.023323 | 5.5579e-09 | 3.2824e-07 | 0.0017164 | 0.15834 | 8.7933e-06 | 0.0011214 |  | Alternative Names Brass EN: CW508L UNS: C27200 DIN: 2.0321 JIS: C2720 BS: CZ108 AFNOR: L63
A.100.30.111.230701 CuZn40 (Muntz metal) | metals, non-ferro | A.100.30.111 | Materials, metals, non ferro, coppers | kg | CuZn40 (Muntz metal) | 3.0284 | 3.0565 | 0.06244 | 0.24444 | 2.2953 | 0.45426 | 0.20061 | 0.043151 | 0.035321 | 0.018592 | 0.00057511 | 0.0079524 | 0.00041642 | 2.2832 | 0.00025518 | 0.012106 | 7.6322e-06 | 7.2794e-07 | 4.3504e-12 | 0.45426 | 0.30662 | 0.24418 | 0.24444 | 2.2953 |  | 55.2541 | 49.3367 | 1.3897 | 0 | 0.069188 | 2.9683 | 1.4903 | 0.1323 | 0.12482 | 0.003746 | 0.003739 | 7.483e-06 | 1.3853e-08 | 0.52368 | 2.8248e-06 | 8.5234e-09 | 2.3285e-13 | 6.8565e-10 | 0 | 4.7288e-09 | 4.2482e-06 | 6.7991e-10 | 4.6309e-09 | 1.2505e-11 | 4.9111e-14 | 6.2528e-12 | 1.1156e-13 | 6.3352e-14 | 3.8341e-08 | 3.6618e-07 | 5.8772e-21 | 0.10647 | 0.41721 | 0 | 0 | 0 | 0.0011264 | 3.3447e-05 | 8.4439e-05 | 5.0759e-08 | 4.1748e-05 | 3.1367e-06 | 4.4192e-08 | 4.5374e-06 | 7.7455e-07 | 5.2732e-06 | 0 | 1.2997e-17 | 1.0642e-13 | 8.6509e-06 | 6.1319e-05 | 0.00088293 | 0 | 9.0072e-14 | 3.0215 | 0.085805 | 0.02357 | 5.2937e-09 | 3.1267e-07 | 0.0017179 | 0.15084 | 8.3747e-06 | 0.0010681 |  | Alternative Names Muntz Metal EN: CW509L UNS: C28000 DIN: 2.0360 JIS: C2801 BS: CZ109 AFNOR: L60
A.100.30.112.230701 CuZn40Pb (Brass alloy, alpha-beta, machinable) | metals, non-ferro | A.100.30.112 | Materials, metals, non ferro, coppers | kg | CuZn40Pb (Brass alloy, alpha-beta, machinable) | 3.0041 | 3.0304 | 0.062366 | 0.24857 | 2.2688 | 0.45061 | 0.20527 | 0.04222 | 0.035058 | 0.018383 | 0.00056792 | 0.0083568 | 0.00083429 | 2.2562 | 0.00024619 | 0.012652 | 7.3954e-06 | 7.023e-07 | 4.1972e-12 | 0.45061 | 0.31069 | 0.24832 | 0.24857 | 2.2688 |  | 54.7395 | 48.8841 | 1.4615 | 0 | 0.066593 | 2.8617 | 1.4656 | 0.1328 | 0.12533 | 0.0037444 | 0.0037295 | 7.5137e-06 | 1.3848e-08 | 0.52234 | 2.8017e-06 | 8.4536e-09 | 2.3095e-13 | 6.5937e-10 | 0 | 4.5768e-09 | 4.3175e-06 | 6.6052e-10 | 4.7146e-09 | 1.2026e-11 | 4.7228e-14 | 6.4171e-12 | 1.0991e-13 | 6.2041e-14 | 3.688e-08 | 3.5235e-07 | 5.6702e-21 | 0.10674 | 0.4156 | 0 | 0 | 0 | 0.0010969 | 3.3966e-05 | 8.3761e-05 | 1.0029e-07 | 4.2081e-05 | 3.0165e-06 | 4.2499e-08 | 4.3636e-06 | 7.9954e-07 | 5.5569e-06 | 0 | 1.2539e-17 | 1.0267e-13 | 8.6449e-06 | 6.0882e-05 | 0.00085366 | 0 | 8.6899e-14 | 2.9975 | 0.082517 | 0.023898 | 5.273e-09 | 3.2227e-07 | 0.0017399 | 0.14754 | 8.0537e-06 | 0.0010272 |  | Alternative Names EN: CuZn37Pb1 (CW605N) UNS: C36500 DIN: 2.0371 JIS: C3501 BS: CZ123 AFNOR: P-CuZn39Pb1
A.100.30.113.230701 G-CuAl10Fe | metals, non-ferro | A.100.30.113 | Materials, metals, non ferro, coppers | kg | G-CuAl10Fe | 3.1773 | 3.372 | 0.098464 | 0.20779 | 2.5892 | 0.4766 | 0.13906 | 0.067777 | 0.058839 | 0.027244 | 0.00082519 | 0.011555 | 0.00057762 | 2.5702 | 0.00036249 | 0.018922 | 1.3647e-05 | 1.2593e-06 | 3.1736e-08 | 0.4766 | 0.30588 | 0.20742 | 0.20779 | 2.5892 |  | 47.3258 | 37.6153 | 2.1166 | 0 | 0.10623 | 4.5238 | 2.964 | 0.12365 | 0.11739 | 0.003707 | 0.0025487 | 7.0378e-06 | 1.3709e-08 | 0.35696 | 2.9734e-06 | 8.972e-09 | 2.451e-13 | 9.9416e-10 | 0 | 7.9384e-09 | 3.4686e-06 | 1.1402e-09 | 3.5693e-09 | 1.8155e-11 | 8.8538e-14 | 9.0731e-12 | 1.641e-13 | 9.2301e-14 | 5.5616e-08 | 5.3122e-07 | 8.2174e-21 | 0.13956 | 0.2174 | 0 | 0 | 0 | 0.0012023 | 2.7165e-05 | 8.8592e-05 | 7.0595e-08 | 4.2713e-05 | 5.2411e-06 | 6.4652e-08 | 7.631e-06 | 1.1118e-06 | 7.6611e-06 | 0 | 1.8172e-17 | 1.4879e-13 | 1.2553e-05 | 4.7668e-05 | 0.00096184 | 0 | 1.2594e-13 | 3.1641 | 0.14447 | 0.019739 | 7.6863e-09 | 4.5394e-07 | 0.0015743 | 0.21978 | 1.2158e-05 | 0.0017984 |  | Alternative Names EN: CuAl10Fe2-B UNS: C62400 DIN: 2.0940 ISO: CuAl10Fe BS: AB1 AFNOR: CuAl10Fe
A.100.30.114.230701 G-CuAl10Ni | metals, non-ferro | A.100.30.114 | Materials, metals, non ferro, coppers | kg | G-CuAl10Ni | 3.6507 | 4.5227 | 0.11818 | 0.84439 | 3.0126 | 0.5476 | 0.77864 | 0.064848 | 0.081674 | 0.025109 | 0.00076091 | 0.010632 | 0.00054586 | 2.9946 | 0.00034213 | 0.017974 | 1.3132e-05 | 1.2012e-06 | 3.1736e-08 | 0.5476 | 0.96221 | 0.84403 | 0.84439 | 3.0126 |  | 56.4542 | 47.426 | 1.9596 | 0 | 0.098572 | 4.1789 | 2.7911 | 0.3275 | 0.31631 | 0.0077381 | 0.0034557 | 1.8963e-05 | 2.8617e-08 | 0.48399 | 3.411e-06 | 1.0292e-08 | 2.8117e-13 | 9.1419e-10 | 0 | 8.2445e-09 | 1.5004e-05 | 1.2568e-09 | 1.7042e-08 | 1.6696e-11 | 9.1448e-14 | 8.3459e-12 | 1.5822e-13 | 8.6208e-14 | 5.1144e-08 | 4.885e-07 | 7.7484e-21 | 0.1596 | 0.32439 | 0 | 0 | 0 | 0.0013297 | 0.00011987 | 0.00010179 | 6.6903e-08 | 0.00011745 | 4.8756e-06 | 5.9504e-08 | 7.1023e-06 | 1.0254e-06 | 7.0502e-06 | 0 | 1.7135e-17 | 1.403e-13 | 2.2968e-05 | 5.9362e-05 | 0.00088803 | 0 | 1.1875e-13 | 3.6383 | 0.15744 | 0.083089 | 7.0698e-09 | 4.1759e-07 | 0.0054139 | 0.20574 | 1.1181e-05 | 0.0016769 |  | Alternative Names EN: CuAl10Fe5Ni5-C UNS: C95500 DIN: 2.0975 ISO: CuAl10Fe5Ni5 BS: AB2 AFNOR: CuAl10Fe5Ni5
A.100.30.115.230701 G-CuNi10 | metals, non-ferro | A.100.30.115 | Materials, metals, non ferro, coppers | kg | G-CuNi10 | 3.5548 | 5.7177 | 0.14002 | 1.3737 | 3.6707 | 0.53322 | 1.3096 | 0.061736 | 0.098687 | 0.027166 | 0.0025197 | 0.011648 | 0.0020463 | 3.6519 | 0.00032581 | 0.018621 | 9.3876e-06 | 0.00022142 | 5.5546e-12 | 0.53322 | 1.5134 | 1.3736 | 1.3737 | 3.6705 |  | 60.6506 | 52 | 2.0864 | 0 | 0.098521 | 4.3052 | 2.1605 | 0.50596 | 0.49093 | 0.010723 | 0.0043052 | 2.9432e-05 | 3.9657e-08 | 0.60297 | 3.3199e-06 | 1.0017e-08 | 2.7366e-13 | 9.9579e-10 | 0 | 8.38e-09 | 2.4651e-05 | 1.3332e-09 | 2.8255e-08 | 3.8371e-11 | 7.9375e-14 | 9.9462e-12 | 2.2886e-12 | 5.784e-13 | 9.156e-07 | 5.3597e-07 | 7.504e-21 | 0.1936 | 0.40936 | 0 | 0 | 0 | 0.0015682 | 0.00019701 | 9.9117e-05 | 2.4236e-07 | 0.00018281 | 4.5538e-06 | 5.8999e-07 | 6.5873e-06 | 3.3866e-06 | 7.7212e-06 | 0 | 1.6594e-17 | 1.3587e-13 | 3.1258e-05 | 6.4943e-05 | 0.00097 | 0 | 1.15e-13 | 3.5448 | 0.16616 | 0.13578 | 3.7664e-07 | 4.6112e-07 | 0.0086987 | 3.8805 | 2.5585e-05 | 0.0015534 |  | Alternative Names EN: CuNi10Fe1Mn-C UNS: C96200 DIN: 2.0815.01 ISO: CuNi10Fe1Mn BS: CN1-C AFNOR: CuNi10Fe1Mn
A.100.30.116.230701 G-CuSn10 | metals, non-ferro | A.100.30.116 | Materials, metals, non ferro, coppers | kg | G-CuSn10 | 3.4233 | 5.6974 | 0.11968 | 0.36637 | 4.6979 | 0.5135 | 0.24841 | 0.10889 | 0.049769 | 0.045212 | 0.0013963 | 0.023305 | 0.008741 | 4.6379 | 0.00032576 | 0.030022 | 9.3104e-06 | 0.02996 | 5.5537e-12 | 0.5135 | 0.48572 | 0.396 | 0.36637 | 4.6679 |  | 41.5822 | 31.215 | 3.5907 | 0 | 0.10127 | 4.4448 | 2.2304 | 0.16957 | 0.16137 | 0.0049519 | 0.0032508 | 9.6742e-06 | 1.8313e-08 | 0.4553 | 3.1985e-06 | 9.6511e-09 | 2.6366e-13 | 1.0283e-09 | 0 | 6.9921e-09 | 5.4166e-06 | 9.9718e-10 | 5.8353e-09 | 1.7578e-09 | 7.3642e-14 | 6.8602e-11 | 2.2838e-12 | 7.8169e-13 | 1.325e-07 | 9.1853e-07 | 7.5028e-21 | 0.25738 | 0.19791 | 0 | 0 | 0 | 0.0032405 | 4.2509e-05 | 9.5451e-05 | 1.027e-06 | 5.6204e-05 | 4.7022e-06 | 4.5315e-05 | 6.8019e-06 | 2.0354e-06 | 1.545e-05 | 0 | 1.6592e-17 | 1.3585e-13 | 1.1865e-05 | 4.1747e-05 | 0.0029174 | 0 | 1.1499e-13 | 3.413 | 0.12665 | 0.030112 | 3.6682e-08 | 1.1165e-06 | 0.0022536 | 1.6426 | 0.0011675 | 0.0016012 |  | Alternative Names EN: CuSn10-C (CC480K) UNS: C90700 DIN: 2.1050.01 ISO: CuSn10 BS: CT1 AFNOR: CuSn10
A.100.30.117.230701 G-CuSn12 | metals, non-ferro | A.100.30.117 | Materials, metals, non ferro, coppers | kg | G-CuSn12 | 3.5765 | 6.1151 | 0.1231 | 0.39731 | 5.0582 | 0.53648 | 0.26929 | 0.11732 | 0.048191 | 0.048101 | 0.0014874 | 0.02532 | 0.010372 | 4.9902 | 0.00031852 | 0.0321 | 9.1184e-06 | 0.035951 | 5.4303e-12 | 0.53648 | 0.52008 | 0.43293 | 0.39731 | 5.0223 |  | 41.055 | 30.5768 | 3.852 | 0 | 0.09902 | 4.3462 | 2.181 | 0.17961 | 0.17097 | 0.0052738 | 0.0033666 | 1.025e-05 | 1.9504e-08 | 0.47151 | 3.3402e-06 | 1.0079e-08 | 2.7534e-13 | 1.0055e-09 | 0 | 6.8216e-09 | 5.7757e-06 | 9.7154e-10 | 6.264e-09 | 2.1052e-09 | 7.2006e-14 | 8.0241e-11 | 2.7035e-12 | 9.1695e-13 | 1.4622e-07 | 9.8018e-07 | 7.3361e-21 | 0.27744 | 0.19407 | 0 | 0 | 0 | 0.0036219 | 4.5415e-05 | 9.9723e-05 | 1.2181e-06 | 5.8129e-05 | 4.5977e-06 | 5.4364e-05 | 6.6507e-06 | 2.1894e-06 | 1.6786e-05 | 0 | 1.6223e-17 | 1.3283e-13 | 1.1761e-05 | 4.1323e-05 | 0.0032798 | 0 | 1.1243e-13 | 3.5665 | 0.12341 | 0.032077 | 4.2255e-08 | 1.2357e-06 | 0.0023645 | 1.921 | 0.0013982 | 0.0015656 |  | Alternative Names EN: CuSn12-C (CC483K) UNS: C91700 DIN: 2.1052.01 ISO: CuSn12 BS: PB2 AFNOR: UE12
A.100.30.118.230701 G-CuSn5Zn5Pb5 | metals, non-ferro | A.100.30.118 | Materials, metals, non ferro, coppers | kg | G-CuSn5Zn5Pb5 | 3.057 | 4.5245 | 0.10483 | 0.30098 | 3.6602 | 0.45854 | 0.2127 | 0.08262 | 0.049834 | 0.035765 | 0.0011001 | 0.018128 | 0.0053332 | 3.6206 | 0.00031241 | 0.024576 | 8.9892e-06 | 0.01498 | 5.3262e-12 | 0.45854 | 0.40548 | 0.31564 | 0.30098 | 3.6452 |  | 43.7439 | 34.3581 | 2.9193 | 0 | 0.095892 | 4.21 | 2.1606 | 0.14729 | 0.13997 | 0.0042069 | 0.00311 | 8.3916e-06 | 1.5558e-08 | 0.43558 | 2.8574e-06 | 8.6217e-09 | 2.3553e-13 | 9.7121e-10 | 0 | 6.6849e-09 | 4.7311e-06 | 9.6027e-10 | 5.0477e-09 | 8.8723e-10 | 6.9553e-14 | 3.9138e-11 | 1.2204e-12 | 4.3489e-13 | 9.1825e-08 | 7.0373e-07 | 7.1954e-21 | 0.19989 | 0.23569 | 0 | 0 | 0 | 0.0022059 | 3.6953e-05 | 8.5236e-05 | 6.2847e-07 | 5.1202e-05 | 4.4412e-06 | 2.2687e-05 | 6.4244e-06 | 1.6164e-06 | 1.2043e-05 | 0 | 1.5912e-17 | 1.3028e-13 | 1.154e-05 | 4.4768e-05 | 0.0019284 | 0 | 1.1027e-13 | 3.0473 | 0.12049 | 0.026254 | 2.2171e-08 | 8.0241e-07 | 0.0020157 | 0.9258 | 0.00058934 | 0.0015123 |  | Alternative Names EN: CuSn5Zn5Pb5-C (CC491K) UNS: C83600 DIN: 2.1096.01 ISO: CuSn5Zn5Pb5 BS: LG2 AFNOR: UE5Pb
A.100.30.119.230701 G-CuZn15 | metals, non-ferro | A.100.30.119 | Materials, metals, non ferro, coppers | kg | G-CuZn15 | 2.7964 | 3.4018 | 0.087542 | 0.22398 | 2.6709 | 0.41946 | 0.16524 | 0.057882 | 0.049284 | 0.026204 | 0.00080349 | 0.01125 | 0.00052128 | 2.654 | 0.00032191 | 0.016807 | 9.2813e-06 | 9.1832e-07 | 5.4882e-12 | 0.41946 | 0.31119 | 0.22365 | 0.22398 | 2.6709 |  | 48.3567 | 40.0051 | 1.9487 | 0 | 0.096272 | 4.1993 | 2.1074 | 0.1242 | 0.11764 | 0.0034939 | 0.0030721 | 7.0526e-06 | 1.2921e-08 | 0.43027 | 2.6156e-06 | 7.8922e-09 | 2.156e-13 | 9.7124e-10 | 0 | 6.6764e-09 | 3.8563e-06 | 9.583e-10 | 4.0438e-09 | 1.7714e-11 | 6.9557e-14 | 8.8493e-12 | 1.5763e-13 | 8.9652e-14 | 5.4315e-08 | 5.1874e-07 | 7.4142e-21 | 0.13811 | 0.29216 | 0 | 0 | 0 | 0.0012557 | 3.0032e-05 | 7.7972e-05 | 6.3515e-08 | 4.4768e-05 | 4.4417e-06 | 6.2574e-08 | 6.4251e-06 | 1.0814e-06 | 7.4568e-06 | 0 | 1.6396e-17 | 1.3425e-13 | 1.0985e-05 | 5.041e-05 | 0.001022 | 0 | 1.1363e-13 | 2.7867 | 0.12148 | 0.021518 | 7.4954e-09 | 4.4247e-07 | 0.0017059 | 0.21335 | 1.1863e-05 | 0.0015125 |  | Alternative Names EN: CuZn15As-C UNS: C23000 DIN: 2.0241.01 ISO: CuZn15As-C BS: CZ102 AFNOR: L85
A.100.30.120.230701 G-CuZn37Pb | metals, non-ferro | A.100.30.120 | Materials, metals, non ferro, coppers | kg | G-CuZn37Pb | 3.0176 | 3.0727 | 0.064961 | 0.2443 | 2.3108 | 0.45264 | 0.19903 | 0.044364 | 0.036766 | 0.019164 | 0.00059134 | 0.0084403 | 0.00063689 | 2.2979 | 0.00025832 | 0.012871 | 7.8718e-06 | 7.4819e-07 | 1.5909e-09 | 0.45264 | 0.30899 | 0.24403 | 0.2443 | 2.3108 |  | 54.4477 | 48.2936 | 1.4799 | 0 | 0.070616 | 3.0321 | 1.5714 | 0.132 | 0.1246 | 0.0037381 | 0.0036585 | 7.4701e-06 | 1.3825e-08 | 0.51239 | 2.8152e-06 | 8.4945e-09 | 2.3206e-13 | 6.9707e-10 | 0 | 4.8743e-09 | 4.2379e-06 | 7.0184e-10 | 4.6084e-09 | 1.2715e-11 | 4.9932e-14 | 6.5591e-12 | 1.1484e-13 | 6.4986e-14 | 3.8986e-08 | 3.724e-07 | 5.9432e-21 | 0.1093 | 0.40309 | 0 | 0 | 0 | 0.0011206 | 3.3335e-05 | 8.4139e-05 | 7.6922e-08 | 4.2103e-05 | 3.2236e-06 | 4.4957e-08 | 4.6656e-06 | 8.1375e-07 | 5.6043e-06 | 0 | 1.3143e-17 | 1.0761e-13 | 8.9122e-06 | 6.0152e-05 | 0.00087752 | 0 | 9.1083e-14 | 3.0105 | 0.088225 | 0.023512 | 5.4735e-09 | 3.2869e-07 | 0.0017235 | 0.15464 | 8.515e-06 | 0.0010981 |  | Alternative Names EN: CuZn39Pb1Al-C UNS: C37100 DIN: 2.0340 ISO: CuZn39Pb1Al-C BS: CZ114 AFNOR: CuZn39Pb1Al
A.100.30.121.230701 G-CuZn40 | metals, non-ferro | A.100.30.121 | Materials, metals, non ferro, coppers | kg | G-CuZn40 | 3.0284 | 3.0565 | 0.06244 | 0.24444 | 2.2953 | 0.45426 | 0.20061 | 0.043151 | 0.035321 | 0.018592 | 0.00057511 | 0.0079524 | 0.00041642 | 2.2832 | 0.00025518 | 0.012106 | 7.6322e-06 | 7.2794e-07 | 4.3504e-12 | 0.45426 | 0.30662 | 0.24418 | 0.24444 | 2.2953 |  | 55.2541 | 49.3367 | 1.3897 | 0 | 0.069188 | 2.9683 | 1.4903 | 0.1323 | 0.12482 | 0.003746 | 0.003739 | 7.483e-06 | 1.3853e-08 | 0.52368 | 2.8248e-06 | 8.5234e-09 | 2.3285e-13 | 6.8565e-10 | 0 | 4.7288e-09 | 4.2482e-06 | 6.7991e-10 | 4.6309e-09 | 1.2505e-11 | 4.9111e-14 | 6.2528e-12 | 1.1156e-13 | 6.3352e-14 | 3.8341e-08 | 3.6618e-07 | 5.8772e-21 | 0.10647 | 0.41721 | 0 | 0 | 0 | 0.0011264 | 3.3447e-05 | 8.4439e-05 | 5.0759e-08 | 4.1748e-05 | 3.1367e-06 | 4.4192e-08 | 4.5374e-06 | 7.7455e-07 | 5.2732e-06 | 0 | 1.2997e-17 | 1.0642e-13 | 8.6509e-06 | 6.1319e-05 | 0.00088293 | 0 | 9.0072e-14 | 3.0215 | 0.085805 | 0.02357 | 5.2937e-09 | 3.1267e-07 | 0.0017179 | 0.15084 | 8.3747e-06 | 0.0010681 |  | Alternative Names EN: CuZn40-C (CC770S) UNS: C28000 DIN: 2.0360 ISO: CuZn40 BS: CZ109 AFNOR: L60
Materials, metals, non ferro, magnesiums
A.100.32.101.230701 AM100A | metals, non-ferro | A.100.32.101 | Materials, metals, non ferro, magnesiums | kg | AM100A | 23.3984 | 4.1214 | 0.16138 | 0.24013 | 0.21009 | 3.5098 | 0.090186 | 0.13793 | 0.13982 | 0.017564 | 0.0021696 | 0.0018237 | 0.011836 | 0.17885 | 8.3179e-05 | 0.03122 | 9.3927e-05 | 1.8102e-05 | 3.1732e-08 | 3.5098 | 0.40134 | 0.23997 | 0.24013 | 0.21007 |  | 343.0566 | 336.6644 | 3.7581 | 0 | 0.0099022 | 1.1157 | 1.5084 | 0.4401 | 0.39678 | 0.01852 | 0.024806 | 2.3788e-05 | 6.8493e-08 | 3.4742 | 2.1718e-05 | 6.5527e-08 | 1.7903e-12 | 1.9078e-13 | 0 | 4.6286e-09 | 1.9936e-06 | 9.6261e-10 | 1.9981e-09 | 1.6417e-12 | 9.3535e-17 | 1.0969e-12 | 2.4215e-13 | 5.476e-14 | 6.9096e-08 | 2.7013e-09 | 1.7844e-21 | 0.15589 | 3.3183 | 0 | 0 | 0 | 0.0011441 | 1.413e-05 | 0.00065241 | 1.45e-06 | 2.6748e-05 | 6.9739e-07 | 4.2712e-08 | 1.0585e-06 | 3.0115e-06 | 1.8014e-06 | 0 | 3.9459e-18 | 3.2309e-14 | 2.7582e-05 | 0.00041517 | 3.7954e-08 | 0 | 2.7347e-14 | 23.3951 | 0.020016 | 0.0098273 | 3.0014e-08 | 5.7985e-08 | 0.00099391 | 0.35283 | 1.0903e-06 | 0.00024528 |  | Alternative Names UNS: M10100 ASTM: AM100A AMS: 4483 SAE: J465
A.100.32.102.230701 AM503 | metals, non-ferro | A.100.32.102 | Materials, metals, non ferro, magnesiums | kg | AM503 | 24.8799 | 4.3114 | 0.16996 | 0.24665 | 0.1628 | 3.732 | 0.090155 | 0.14212 | 0.14502 | 0.019035 | 0.0038544 | 0.0020508 | 0.014243 | 0.12971 | 3.9113e-05 | 0.032883 | 9.7967e-05 | 0.00021179 | 6.6683e-13 | 3.732 | 0.41648 | 0.24673 | 0.24665 | 0.16259 |  | 367.8469 | 362.039 | 4.0625 | 0 | 0.0017231 | 0.97502 | 0.76866 | 0.47792 | 0.43127 | 0.0196 | 0.027054 | 2.5855e-05 | 7.2483e-08 | 3.7891 | 2.3089e-05 | 6.9664e-08 | 1.9033e-12 | 9.4217e-14 | 0 | 3.8885e-09 | 1.9308e-06 | 8.865e-10 | 1.9074e-09 | 1.9402e-11 | 1.5984e-17 | 1.9456e-12 | 2.1066e-12 | 4.8175e-13 | 8.2582e-07 | 6.2455e-09 | 9.0086e-22 | 0.16874 | 3.6204 | 0 | 0 | 0 | 0.0012191 | 1.3151e-05 | 0.00069372 | 1.738e-06 | 2.757e-05 | 1.939e-09 | 5.0483e-07 | 2.9203e-09 | 5.2824e-06 | 2.0079e-06 | 0 | 1.9921e-18 | 1.6312e-14 | 2.8576e-05 | 0.00044651 | 3.5452e-08 | 0 | 1.3806e-14 | 24.8799 | 4.0914e-05 | 0.0089983 | 3.5473e-07 | 6.8841e-08 | 0.0010161 | 3.5738 | 1.2886e-05 | 6.821e-07 |  | Alternative Names UNS: M10503 ASTM: AM503 AMS: 4484 SAE: J466
A.100.32.103.230701 G-MgAl6Zn3 | metals, non-ferro | A.100.32.103 | Materials, metals, non ferro, magnesiums | kg | G-MgAl6Zn3 | 23.4402 | 4.1456 | 0.15984 | 0.2432 | 0.22655 | 3.516 | 0.095121 | 0.13598 | 0.13825 | 0.017574 | 0.0021901 | 0.0018261 | 0.011942 | 0.1957 | 6.7389e-05 | 0.030831 | 9.3141e-05 | 1.7967e-05 | 1.9039e-08 | 3.516 | 0.40288 | 0.24306 | 0.2432 | 0.22653 |  | 345.6656 | 339.683 | 3.7479 | 0 | 0.0067115 | 1.0349 | 1.1931 | 0.44207 | 0.39835 | 0.018555 | 0.025171 | 2.3882e-05 | 6.8621e-08 | 3.5253 | 2.1755e-05 | 6.564e-08 | 1.7934e-12 | 1.5658e-13 | 0 | 4.235e-09 | 2.0509e-06 | 9.099e-10 | 2.0665e-09 | 1.6323e-12 | 6.3265e-17 | 1.1012e-12 | 2.4179e-13 | 5.4709e-14 | 6.909e-08 | 2.6146e-09 | 1.4733e-21 | 0.1575 | 3.3678 | 0 | 0 | 0 | 0.0011654 | 1.446e-05 | 0.00065357 | 1.4631e-06 | 2.7248e-05 | 4.193e-07 | 4.2468e-08 | 6.3638e-07 | 3.0395e-06 | 1.8087e-06 | 0 | 3.2579e-18 | 2.6676e-14 | 2.7329e-05 | 0.00041885 | 1.6497e-05 | 0 | 2.2579e-14 | 23.4382 | 0.012044 | 0.0099896 | 3.0014e-08 | 5.8146e-08 | 0.0010212 | 0.35289 | 1.0841e-06 | 0.00014747 |  | Alternative Names EN: EN-MAMgAl6Zn3 UNS: AZ63 DIN: MgAl6Zn3 ISO: MgAl6Zn3 Trade names: EN-MA21150 Magnesium AZ63 Magnesium Alloy AZ63
A.100.32.104.230701 G-MgAl8Zn1 | metals, non-ferro | A.100.32.104 | Materials, metals, non ferro, magnesiums | kg | G-MgAl8Zn1 | 23.6513 | 4.1579 | 0.16228 | 0.24147 | 0.20648 | 3.5477 | 0.091027 | 0.1382 | 0.14041 | 0.017774 | 0.0022461 | 0.0018482 | 0.012071 | 0.17512 | 7.3084e-05 | 0.03134 | 9.4464e-05 | 2.3311e-05 | 2.4116e-08 | 3.5477 | 0.40358 | 0.24133 | 0.24147 | 0.20646 |  | 347.7718 | 341.5628 | 3.7962 | 0 | 0.0079604 | 1.0775 | 1.3274 | 0.44496 | 0.401 | 0.018704 | 0.025256 | 2.4041e-05 | 6.9173e-08 | 3.5373 | 2.1951e-05 | 6.6233e-08 | 1.8096e-12 | 1.6876e-13 | 0 | 4.4335e-09 | 1.9926e-06 | 9.4034e-10 | 1.9942e-09 | 2.121e-12 | 7.5119e-17 | 1.132e-12 | 2.9349e-13 | 6.6528e-14 | 8.9733e-08 | 2.7722e-09 | 1.5834e-21 | 0.15835 | 3.3789 | 0 | 0 | 0 | 0.001161 | 1.4019e-05 | 0.00065946 | 1.4787e-06 | 2.6971e-05 | 5.3051e-07 | 5.5185e-08 | 8.0517e-07 | 3.1157e-06 | 1.828e-06 | 0 | 3.5015e-18 | 2.867e-14 | 2.7703e-05 | 0.0004212 | 3.8743e-06 | 0 | 2.4267e-14 | 23.6488 | 0.01523 | 0.0097131 | 3.8875e-08 | 5.8908e-08 | 0.0010023 | 0.44128 | 1.4087e-06 | 0.00018658 |  | Alternative Names EN: EN-MCMgAl8Zn1 ISO: MgAl8Zn1 UNS: AZ81 DIN: G-MgAl8Zn1 AFNOR: G-A8Z BS: A8
A.100.32.105.230701 G-MgAl9Zn2 | metals, non-ferro | A.100.32.105 | Materials, metals, non ferro, magnesiums | kg | G-MgAl9Zn2 | 23.1433 | 4.1016 | 0.15892 | 0.24156 | 0.22966 | 3.4715 | 0.093909 | 0.13577 | 0.13764 | 0.017336 | 0.0021472 | 0.0018005 | 0.011705 | 0.19891 | 7.9924e-05 | 0.030731 | 9.2551e-05 | 1.807e-05 | 2.8559e-08 | 3.4715 | 0.40031 | 0.2414 | 0.24156 | 0.22964 |  | 340.0075 | 333.7883 | 3.7064 | 0 | 0.009135 | 1.0835 | 1.4201 | 0.43672 | 0.39375 | 0.018339 | 0.024625 | 2.3606e-05 | 6.7823e-08 | 3.4489 | 2.148e-05 | 6.4812e-08 | 1.7707e-12 | 1.839e-13 | 0 | 4.4823e-09 | 2.0495e-06 | 9.3849e-10 | 2.0678e-09 | 1.6394e-12 | 8.6251e-17 | 1.0844e-12 | 2.4111e-13 | 5.4538e-14 | 6.9091e-08 | 2.6513e-09 | 1.7225e-21 | 0.15454 | 3.2944 | 0 | 0 | 0 | 0.0011445 | 1.4575e-05 | 0.0006453 | 1.4339e-06 | 2.6965e-05 | 6.2791e-07 | 4.2651e-08 | 9.53e-07 | 2.9803e-06 | 1.7794e-06 | 0 | 3.8092e-18 | 3.1189e-14 | 2.72e-05 | 0.0004116 | 1.1016e-05 | 0 | 2.6399e-14 | 23.1403 | 0.018024 | 0.010116 | 3.0008e-08 | 5.7268e-08 | 0.0010101 | 0.35205 | 1.0888e-06 | 0.00022084 |  | Alternative Names trade names: Elektron® AZ91
A.100.32.106.230701 GD-MgAl9Zn1 | metals, non-ferro | A.100.32.106 | Materials, metals, non ferro, magnesiums | kg | GD-MgAl9Zn1 | 23.4135 | 4.1278 | 0.16108 | 0.24095 | 0.2137 | 3.512 | 0.09139 | 0.13748 | 0.13946 | 0.017578 | 0.0022159 | 0.0018274 | 0.011902 | 0.18253 | 7.9192e-05 | 0.031146 | 9.3748e-05 | 2.336e-05 | 2.8559e-08 | 3.512 | 0.40186 | 0.2408 | 0.24095 | 0.21368 |  | 343.7494 | 337.4564 | 3.7585 | 0 | 0.0091027 | 1.0957 | 1.4297 | 0.44101 | 0.39758 | 0.018533 | 0.0249 | 2.3836e-05 | 6.8538e-08 | 3.4874 | 2.1731e-05 | 6.5569e-08 | 1.7914e-12 | 1.8213e-13 | 0 | 4.531e-09 | 2.0074e-06 | 9.4959e-10 | 2.0145e-09 | 2.1243e-12 | 8.5952e-17 | 1.1191e-12 | 2.9281e-13 | 6.637e-14 | 8.9732e-08 | 2.7787e-09 | 1.7057e-21 | 0.15632 | 3.3311 | 0 | 0 | 0 | 0.0011494 | 1.4208e-05 | 0.00065283 | 1.4578e-06 | 2.6873e-05 | 6.2787e-07 | 5.5271e-08 | 9.5294e-07 | 3.0738e-06 | 1.8054e-06 | 0 | 3.7719e-18 | 3.0884e-14 | 2.7523e-05 | 0.00041614 | 3.8789e-06 | 0 | 2.6141e-14 | 23.4106 | 0.018022 | 0.0098649 | 3.8869e-08 | 5.8216e-08 | 0.0010006 | 0.44059 | 1.4109e-06 | 0.00022083 |  | Alternative Names EN: EN-MCMgAl9Zn1(A) UNS: AZ91 DIN: MgAl9Zn1 ISO: MgAl9Zn1 AFNOR: G-A9Z1 BS: MAG7
A.100.32.107.230701 MgAl3Zn | metals, non-ferro | A.100.32.107 | Materials, metals, non ferro, magnesiums | kg | MgAl3Zn | 24.3548 | 4.2492 | 0.16574 | 0.24351 | 0.18674 | 3.6532 | 0.090593 | 0.1401 | 0.14302 | 0.01837 | 0.0024324 | 0.001916 | 0.012667 | 0.1548 | 5.3152e-05 | 0.031899 | 9.6464e-05 | 3.5498e-05 | 9.52e-09 | 3.6532 | 0.4091 | 0.2434 | 0.24351 | 0.1867 |  | 359.8489 | 353.932 | 3.9105 | 0 | 0.0042129 | 1.0141 | 0.98811 | 0.45762 | 0.41206 | 0.019213 | 0.026342 | 2.4704e-05 | 7.1054e-08 | 3.6893 | 2.2602e-05 | 6.8197e-08 | 1.8632e-12 | 1.2516e-13 | 0 | 4.0989e-09 | 1.9565e-06 | 9.0667e-10 | 1.9437e-09 | 3.2418e-12 | 3.9584e-17 | 1.2193e-12 | 4.138e-13 | 9.4097e-14 | 1.3789e-07 | 2.9725e-09 | 1.1848e-21 | 0.16451 | 3.5248 | 0 | 0 | 0 | 0.0011975 | 1.3508e-05 | 0.00067908 | 1.5513e-06 | 2.7321e-05 | 2.1062e-07 | 8.4349e-08 | 3.1965e-07 | 3.3697e-06 | 1.8993e-06 | 0 | 2.62e-18 | 2.1452e-14 | 2.8197e-05 | 0.00043643 | 5.5084e-06 | 0 | 1.8158e-14 | 24.3539 | 0.006057 | 0.0092899 | 5.9551e-08 | 6.1377e-08 | 0.0010106 | 0.64802 | 2.153e-06 | 7.4076e-05 |  | Alternative Names EN: EN-MAMgAl3Zn1 (EN-MA21130) UNS: AZ31 DIN: MgAl3Zn1 ISO: MgAl3Zn1 AFNOR: G-A3Z1 BS: MAG-E-111
A.100.32.108.230701 MgZn6Zr | metals, non-ferro | A.100.32.108 | Materials, metals, non ferro, magnesiums | kg | MgZn6Zr | 23.9475 | 4.2259 | 0.16086 | 0.24649 | 0.22642 | 3.5921 | 0.098309 | 0.1358 | 0.13892 | 0.01795 | 0.0021313 | 0.0018608 | 0.012246 | 0.19557 | 4.2637e-05 | 0.03085 | 9.3946e-05 | 1.2163e-07 | 7.269e-13 | 3.5921 | 0.40721 | 0.24635 | 0.24649 | 0.22642 |  | 355.8596 | 350.3799 | 3.808 | 0 | 0.0018783 | 0.93376 | 0.73604 | 0.45036 | 0.40526 | 0.018924 | 0.02618 | 2.4296e-05 | 6.9985e-08 | 3.6667 | 2.2223e-05 | 6.7053e-08 | 1.832e-12 | 1.027e-13 | 0 | 3.7252e-09 | 2.0665e-06 | 8.4926e-10 | 2.0799e-09 | 1.3559e-15 | 1.7423e-17 | 1.0605e-12 | 7.3714e-14 | 1.6252e-14 | 2.94e-10 | 2.2035e-09 | 9.8201e-22 | 0.16288 | 3.5038 | 0 | 0 | 0 | 0.0012059 | 1.4341e-05 | 0.00066772 | 1.501e-06 | 2.784e-05 | 2.1137e-09 | 3.3737e-11 | 3.1833e-09 | 2.9634e-06 | 1.8537e-06 | 0 | 2.1716e-18 | 1.7781e-14 | 2.7485e-05 | 0.00043198 | 3.0203e-05 | 0 | 1.505e-14 | 23.9475 | 8.7587e-05 | 0.0098122 | 5.0651e-10 | 5.906e-08 | 0.0010461 | 0.061885 | 9.0737e-10 | 7.4354e-07 |  | Alternative Names ASTM: ZK60A UNS: M16600 ISO: ISO-WD32260 DIN: MgZn6Zr AFNOR: MAG-E-161
A.100.32.109.230701 MgMn1.5 | metals, non-ferro | A.100.32.109 | Materials, metals, non ferro, magnesiums | kg | MgMn1.5 | 24.8209 | 4.3045 | 0.16996 | 0.24742 | 0.16397 | 3.7231 | 0.090854 | 0.14186 | 0.14458 | 0.019053 | 0.0042549 | 0.0020721 | 0.014569 | 0.13075 | 3.8995e-05 | 0.032959 | 9.7675e-05 | 0.0002647 | 6.6481e-13 | 3.7231 | 0.41724 | 0.24755 | 0.24742 | 0.16371 |  | 366.7722 | 360.9599 | 4.0721 | 0 | 0.0017179 | 0.97211 | 0.76637 | 0.48054 | 0.43401 | 0.01956 | 0.026974 | 2.602e-05 | 7.2336e-08 | 3.7779 | 2.3034e-05 | 6.9498e-08 | 1.8988e-12 | 9.3931e-14 | 0 | 3.8765e-09 | 1.9427e-06 | 8.8378e-10 | 1.9222e-09 | 2.4252e-11 | 1.5935e-17 | 2.1519e-12 | 2.6137e-12 | 5.9789e-13 | 1.0322e-06 | 7.2248e-09 | 8.9812e-22 | 0.16828 | 3.6096 | 0 | 0 | 0 | 0.0012169 | 1.3253e-05 | 0.00069207 | 1.7759e-06 | 2.7604e-05 | 1.9331e-09 | 6.3103e-07 | 2.9114e-09 | 5.82e-06 | 2.0202e-06 | 0 | 1.9861e-18 | 1.6262e-14 | 2.8497e-05 | 0.00044521 | 4.3664e-08 | 0 | 1.3764e-14 | 24.8209 | 3.0811e-05 | 0.0090681 | 4.4328e-07 | 7.0454e-08 | 0.001019 | 4.4509 | 1.6107e-05 | 6.8003e-07 |  | Alternative Names ASTM: M1A UNS: M11100 ISO: MgMn1 DIN: 3.5200BS: HM21A FNOR: G-MA1
A.100.32.110.230701 MgAl6Zn | metals, non-ferro | A.100.32.110 | Materials, metals, non ferro, magnesiums | kg | MgAl6Zn | 23.7704 | 4.175 | 0.16273 | 0.24209 | 0.20459 | 3.5656 | 0.091385 | 0.13835 | 0.14071 | 0.017875 | 0.00229 | 0.0018603 | 0.012189 | 0.17316 | 6.8443e-05 | 0.031403 | 9.4724e-05 | 2.6801e-05 | 2.0626e-08 | 3.5656 | 0.40465 | 0.24195 | 0.24209 | 0.20457 |  | 349.9722 | 343.8459 | 3.8147 | 0 | 0.0070697 | 1.0601 | 1.2445 | 0.44731 | 0.40305 | 0.018791 | 0.025465 | 2.4164e-05 | 6.9493e-08 | 3.5665 | 2.2061e-05 | 6.6565e-08 | 1.8186e-12 | 1.5864e-13 | 0 | 4.3446e-09 | 1.9917e-06 | 9.3026e-10 | 1.9919e-09 | 2.4418e-12 | 6.6673e-17 | 1.1527e-12 | 3.276e-13 | 7.4345e-14 | 1.0349e-07 | 2.8255e-09 | 1.491e-21 | 0.1595 | 3.407 | 0 | 0 | 0 | 0.0011688 | 1.3964e-05 | 0.00066278 | 1.4929e-06 | 2.7072e-05 | 4.5402e-07 | 6.3531e-08 | 6.8908e-07 | 3.1753e-06 | 1.8408e-06 | 0 | 3.2971e-18 | 2.6996e-14 | 2.7762e-05 | 0.000424 | 5.5184e-06 | 0 | 2.285e-14 | 23.7683 | 0.013037 | 0.009658 | 4.478e-08 | 5.9378e-08 | 0.001006 | 0.50011 | 1.6217e-06 | 0.00015968 |  | Alternative Names ASTM: AZ61A UNS: M11610 ISO: ISO-WD21160 DIN: 3.5614A FNOR: MAG-E-121
Materials, metals, non ferro, nickels
A.100.34.101.230701 Duranickel | metals, non-ferro | A.100.34.101 | Materials, metals, non ferro, nickels | kg | Duranickel | 11.4877 | 24.1627 | 0.45969 | 11.1454 | 10.8344 | 1.7232 | 11.1136 | 0.031321 | 0.45869 | 0.00084325 | 5.8099e-05 | 9.6617e-05 | 0.00035109 | 10.8234 | 0.00010951 | 0.010993 | 7.3341e-06 | 4.115e-07 | 1.3963e-08 | 1.7232 | 11.605 | 11.1453 | 11.1454 | 10.8344 |  | 214.0558 | 212.7993 | 0.48526 | 0 | 0.070381 | 0.25986 | 0.44103 | 3.6376 | 3.5456 | 0.073202 | 0.018758 | 0.00021257 | 2.7072e-07 | 2.6272 | 1.0663e-05 | 3.2172e-08 | 8.7899e-13 | 2.5958e-13 | 0 | 1.5084e-08 | 0.00020189 | 3.3942e-09 | 2.3515e-07 | 1.3308e-14 | 1.7981e-15 | 4.7862e-14 | 1.7297e-13 | 3.1465e-14 | 1.8282e-11 | 1.8513e-10 | 2.4644e-21 | 0.53144 | 2.0957 | 0 | 0 | 0 | 0.0037908 | 0.0016214 | 0.00032031 | 4.3269e-08 | 0.001336 | 3.8975e-07 | 3.4162e-10 | 5.915e-07 | 8.2354e-08 | 8.2229e-08 | 0 | 5.4498e-18 | 4.4623e-14 | 0.0001929 | 0.00025768 | 6.1332e-05 | 0 | 3.7769e-14 | 11.4858 | 0.40272 | 1.1094 | 2.5648e-11 | 2.7204e-09 | 0.067793 | 0.085972 | 8.8574e-09 | 0.00013767 |  | Alternative Names sub types Alloy 300 Alloy 301 Trade names:
A.100.34.102.230701 Invar | metals, non-ferro | A.100.34.102 | Materials, metals, non ferro, nickels | kg | Invar | 9.4116 | 10.5488 | 0.22757 | 4.3868 | 4.5228 | 1.4117 | 4.317 | 0.068695 | 0.2238 | 0.0033665 | 8.0073e-05 | 0.00033242 | 0.00065024 | 4.5078 | 0.00033714 | 0.014968 | 3.26e-05 | 2.4032e-06 | 2.0308e-07 | 1.4117 | 4.614 | 4.3864 | 4.3868 | 4.5228 |  | 133.948 | 126.34 | 0.89235 | 0 | 0.054774 | 1.4744 | 5.1865 | 1.5046 | 1.4636 | 0.032608 | 0.0083697 | 8.7745e-05 | 1.2059e-07 | 1.1722 | 8.7588e-06 | 2.6429e-08 | 7.2202e-13 | 7.5078e-13 | 0 | 1.2507e-08 | 7.8972e-05 | 2.261e-09 | 9.1901e-08 | 1.5363e-13 | 5.1886e-16 | 1.4185e-13 | 6.5947e-14 | 1.23e-14 | 1.5689e-10 | 1.813e-09 | 6.924e-21 | 0.21814 | 0.95408 | 0 | 0 | 0 | 0.0016946 | 0.00063586 | 0.00026242 | 7.8694e-08 | 0.0005232 | 4.4536e-06 | 3.9754e-09 | 6.7596e-06 | 1.1942e-07 | 2.47e-07 | 0 | 1.5312e-17 | 1.2537e-13 | 8.365e-05 | 0.00015412 | 2.3644e-05 | 0 | 1.0612e-13 | 9.3908 | 0.27733 | 0.43607 | 1.13e-10 | 9.1101e-09 | 0.026456 | 0.033641 | 1.0211e-07 | 0.0015664 |  | Alternative Names FeNi36 64FeNi (primarily used in the United States) UNS K93600Alloy 36Nilo 36Pernifer 36Invar SteelSuper Invar 32-5 Carpenter 36 Trade names: Invar (original trademark by Imphy Alloys now part of Aperam)Carpenter Invar 36 (produced by Carpenter Technology Corporation)Nilo 36 (by Special Metals Corporation)Pernifer 36 (by ThyssenKrupp VDM)Vacuumschmelze Vacodil 36 (by Vacuumschmelze GmbH)Invar Standard or Invar Alloy 36Nilvar (a less common trade name)
A.100.34.103.230701 Mumetal | metals, non-ferro | A.100.34.103 | Materials, metals, non ferro, nickels | kg | Mumetal | 10.0718 | 20.0664 | 0.38551 | 9.1513 | 9.0188 | 1.5108 | 9.1161 | 0.032754 | 0.38105 | 0.0029786 | 0.00019772 | 0.0012875 | 0.0023563 | 9.0037 | 8.7807e-05 | 0.014255 | 5.1253e-06 | 0.00080461 | 1.497e-12 | 1.5108 | 9.5367 | 9.152 | 9.1513 | 9.018 |  | 180.3005 | 178.5293 | 1.0869 | 0 | 0.071509 | 0.4047 | 0.20803 | 2.9941 | 2.9178 | 0.060536 | 0.015789 | 0.00017493 | 2.2388e-07 | 2.2114 | 9.3483e-06 | 2.8206e-08 | 7.7063e-13 | 5.7298e-11 | 0 | 1.2518e-08 | 0.00016551 | 2.8157e-09 | 1.9276e-07 | 8.8332e-11 | 9.911e-14 | 3.9204e-12 | 2.0539e-13 | 5.6053e-14 | 4.4622e-09 | 4.8166e-08 | 2.0224e-21 | 0.44341 | 1.768 | 0 | 0 | 0 | 0.0031987 | 0.0013291 | 0.00028083 | 2.7994e-07 | 0.0010964 | 3.4397e-07 | 2.2749e-06 | 5.0342e-07 | 2.7895e-07 | 8.7439e-07 | 0 | 4.4722e-18 | 3.6618e-14 | 0.00015909 | 0.00021705 | 0.00011166 | 0 | 3.0994e-14 | 10.0708 | 0.33086 | 0.90944 | 8.1894e-10 | 6.0574e-08 | 0.055608 | 0.13249 | 5.8671e-05 | 0.0001505 |  | Alternative Names not to be confused with ASTM A753 Alloy 4: 80% nickel 5% molybdenum small amounts of various other elements and 12~15% iron for the remainder
A.100.34.104.230701 Ni 99.6 | metals, non-ferro | A.100.34.104 | Materials, metals, non ferro, nickels | kg | Ni 99.6 | 11.0869 | 25.3188 | 0.47882 | 11.8126 | 11.3643 | 1.663 | 11.7883 | 0.024224 | 0.4786 | 0.00017883 | 8.7457e-06 | 3.2138e-05 | 5.3911e-05 | 11.3568 | 9.0488e-05 | 0.007467 | 2.8596e-06 | 2.5814e-07 | 1.5427e-12 | 1.663 | 12.2914 | 11.8126 | 11.8126 | 11.3643 |  | 212.4864 | 212.4557 | 0.017154 | 0 | 0.0039864 | 0.0059901 | 0.0035391 | 3.8388 | 3.7429 | 0.076769 | 0.019174 | 0.00022439 | 2.8391e-07 | 2.6855 | 1.0289e-05 | 3.1043e-08 | 8.4815e-13 | 2.1797e-13 | 0 | 1.5272e-08 | 0.00021409 | 3.4888e-09 | 2.4938e-07 | 2.8776e-15 | 3.6978e-17 | 1.4584e-14 | 1.2822e-13 | 2.3268e-14 | 1.427e-12 | 1.4437e-11 | 2.0841e-21 | 0.56112 | 2.1244 | 0 | 0 | 0 | 0.0039695 | 0.0017193 | 0.00030913 | 6.6622e-09 | 0.0014163 | 4.4858e-09 | 7.16e-11 | 6.756e-09 | 1.3031e-08 | 2.415e-08 | 0 | 4.6088e-18 | 3.7736e-14 | 0.00020309 | 0.00025657 | 6.5093e-05 | 0 | 3.1941e-14 | 11.0869 | 0.41576 | 1.1763 | 6.6921e-12 | 7.8803e-10 | 0.071887 | 0.063314 | 1.9257e-09 | 1.578e-06 |  | Alternative Names DIN: 2.4060 BR-Ni 99.6 UNS: N02200 Nickel 200 ISO: Ni 99. 6BS: NA11 AFNOR: N-100 Trade names: Nickel 200 (most commonly used trade name)Commercially Pure NickelCP NickelLow Carbon NickelAlloy 200 (used by some manufacturers interchangeably with Nickel 200)
A.100.34.105.230701 Ni span C902 | metals, non-ferro | A.100.34.105 | Materials, metals, non ferro, nickels | kg | Ni span C902 | 8.2553 | 11.8259 | 0.23231 | 5.1008 | 5.2545 | 1.2383 | 5.0532 | 0.040262 | 0.22617 | 0.0037429 | 0.00039433 | 0.0020087 | 0.0073252 | 5.2224 | 4.0523e-05 | 0.029255 | 5.3258e-06 | 0.0027886 | 1.5872e-09 | 1.2383 | 5.3331 | 5.1036 | 5.1008 | 5.2517 |  | 121.6313 | 117.1176 | 3.3483 | 0 | 0.25858 | 0.57965 | 0.32721 | 1.7005 | 1.6551 | 0.035604 | 0.0097972 | 9.9226e-05 | 1.3167e-07 | 1.3722 | 7.6631e-06 | 2.3121e-08 | 6.3171e-13 | 9.7133e-14 | 0 | 7.5653e-09 | 9.149e-05 | 1.6801e-09 | 1.0655e-07 | 3.026e-10 | 2.8672e-13 | 1.1702e-11 | 4.1811e-13 | 1.2839e-13 | 4.3761e-09 | 6.1065e-08 | 9.2675e-22 | 0.24771 | 1.1244 | 0 | 0 | 0 | 0.0018681 | 0.00073481 | 0.00023018 | 8.6635e-07 | 0.00060568 | 3.604e-07 | 7.8736e-06 | 5.4699e-07 | 5.6781e-07 | 1.3645e-06 | 0 | 2.0494e-18 | 1.678e-14 | 9.0899e-05 | 0.00014588 | 4.9063e-05 | 0 | 1.4203e-14 | 8.2535 | 0.18891 | 0.50283 | 1.2715e-09 | 1.1516e-07 | 0.030725 | 0.28523 | 0.00020097 | 0.00022469 |  | Alternative Names Alloy 902 or UNS N09902
A.100.34.106.230701 NiCr 80 20 | metals, non-ferro | A.100.34.106 | Materials, metals, non ferro, nickels | kg | NiCr 80 20 | 13.7144 | 21.5089 | 0.4083 | 9.7085 | 9.335 | 2.0572 | 9.6233 | 0.057831 | 0.38754 | 0.011894 | 0.0013693 | 0.0074909 | 0.027309 | 9.2586 | 7.239e-05 | 0.065684 | 4.2606e-06 | 0.010725 | 1.2342e-12 | 2.0572 | 10.1167 | 9.7191 | 9.7085 | 9.3243 |  | 184.8101 | 177.3327 | 7.4312 | 0 | 0.0031891 | 0.024619 | 0.018475 | 3.2143 | 3.1319 | 0.066521 | 0.015891 | 0.00018777 | 2.4601e-07 | 2.2256 | 1.2727e-05 | 3.84e-08 | 1.0491e-12 | 1.7438e-13 | 0 | 1.2351e-08 | 0.00017478 | 2.8216e-09 | 2.0358e-07 | 1.1638e-09 | 2.9582e-17 | 4.4888e-11 | 7.2828e-13 | 3.3405e-13 | 1.6806e-08 | 2.3464e-07 | 1.6673e-21 | 0.4524 | 1.7732 | 0 | 0 | 0 | 0.0035073 | 0.0014035 | 0.00038239 | 3.2012e-06 | 0.0011565 | 3.5887e-09 | 3.0283e-05 | 5.4048e-09 | 1.9749e-06 | 4.9733e-06 | 0 | 3.687e-18 | 3.0189e-14 | 0.00016519 | 0.00022373 | 0.00013552 | 0 | 2.5552e-14 | 13.7144 | 0.33409 | 0.96027 | 4.8322e-09 | 4.3623e-07 | 0.058694 | 0.66163 | 0.00077296 | 1.2624e-06 |  | Alternative Names UNS: N06003 DIN: 2.4869 BS: N8 AFNOR: Cr20Ni80 Trade Names: Nichrome V Nikrothal 80 Resistohm 80 Cronix 80 HAI-NiCr 80 X20H80
A.100.34.107.230701 NiCr20Co18Ti | metals, non-ferro | A.100.34.107 | Materials, metals, non ferro, nickels | kg | NiCr20Co18Ti | 18.2385 | 25.4057 | 0.53349 | 8.13 | 14.0064 | 2.7358 | 7.8224 | 0.14119 | 0.30233 | 0.0359 | 0.12169 | 0.073578 | 0.16628 | 13.5004 | 5.3526e-05 | 0.33252 | 5.5807e-06 | 0.1735 | 9.1256e-13 | 2.7358 | 8.6634 | 8.3034 | 8.13 | 13.8329 |  | 183.3057 | 141.3185 | 40.8716 | 0 | 0.25884 | 0.56932 | 0.28742 | 4.5719 | 4.4967 | 0.061612 | 0.013598 | 0.00026959 | 2.2786e-07 | 1.9045 | 1.6927e-05 | 5.1074e-08 | 1.3954e-12 | 1.2894e-13 | 0 | 1.0012e-08 | 0.0001421 | 2.2437e-09 | 1.6551e-07 | 3.9536e-09 | 8.3695e-15 | 4.9708e-09 | 6.3099e-11 | 3.9432e-11 | 0.00010596 | 4.5807e-06 | 1.2328e-21 | 0.53562 | 1.3688 | 0 | 0 | 0 | 0.0034047 | 0.0011412 | 0.00050854 | 1.948e-05 | 0.0009405 | 3.2639e-07 | 0.00010287 | 4.9535e-07 | 0.00016344 | 4.8763e-05 | 0 | 2.7262e-18 | 2.2322e-14 | 0.00013184 | 0.00022299 | 0.00012425 | 0 | 1.8894e-14 | 18.2368 | 0.26428 | 0.7809 | 7.7463e-06 | 5.3508e-06 | 0.04772 | 92.0704 | 0.0026257 | 0.00011763 |  | Alternative Names EN: 2.4632 UNS: N07090 Trade Names: Nimonic 90 Superimphy 90 Pyromet 90 Udimet 90
A.100.34.108.230701 NiCr20TiAl | metals, non-ferro | A.100.34.108 | Materials, metals, non ferro, nickels | kg | NiCr20TiAl | 14.0597 | 21.0275 | 0.39614 | 9.2536 | 9.2688 | 2.109 | 9.1618 | 0.06435 | 0.37499 | 0.012261 | 0.0013723 | 0.0075188 | 0.027333 | 9.1824 | 7.581e-05 | 0.07567 | 6.7374e-06 | 0.010725 | 4.6022e-09 | 2.109 | 9.6496 | 9.2642 | 9.2536 | 9.2581 |  | 188.1154 | 178.0512 | 8.7951 | 0 | 0.26073 | 0.60324 | 0.40514 | 3.0781 | 2.9985 | 0.064151 | 0.015454 | 0.00017976 | 2.3724e-07 | 2.1644 | 1.305e-05 | 3.9375e-08 | 1.0758e-12 | 1.8122e-13 | 0 | 1.2454e-08 | 0.00016645 | 2.7881e-09 | 1.9387e-07 | 1.1638e-09 | 3.9613e-17 | 4.4901e-11 | 9.2383e-13 | 3.6952e-13 | 1.681e-08 | 2.3469e-07 | 1.727e-21 | 0.43526 | 1.7291 | 0 | 0 | 0 | 0.0033896 | 0.0013368 | 0.00039202 | 3.205e-06 | 0.0011016 | 4.2801e-07 | 3.0283e-05 | 6.4959e-07 | 1.9801e-06 | 4.9954e-06 | 0 | 3.819e-18 | 3.127e-14 | 0.00015842 | 0.0002263 | 0.00013292 | 0 | 2.6467e-14 | 14.0576 | 0.32962 | 0.91472 | 4.8391e-09 | 4.3695e-07 | 0.055894 | 0.75805 | 0.00077296 | 0.00015053 |  | Alternative Names EN: 2.4952 UNS: N07080 Trade Names: Alloy 80A Nimonic 80A Pyromet 80A Nickelvac 80A
A.100.34.109.230701 NiCu30Al | metals, non-ferro | A.100.34.109 | Materials, metals, non ferro, nickels | kg | NiCu30Al | 10.5029 | 19.2672 | 0.36854 | 7.9647 | 9.3585 | 1.5754 | 7.9078 | 0.056189 | 0.35376 | 0.010417 | 0.00033197 | 0.0040273 | 0.00050187 | 9.3222 | 0.00018014 | 0.036374 | 1.266e-05 | 5.7469e-07 | 8.5702e-09 | 1.5754 | 8.333 | 7.9645 | 7.9647 | 9.3585 |  | 189.5692 | 180.311 | 4.0892 | 0 | 0.66623 | 2.8768 | 1.6259 | 2.6378 | 2.5689 | 0.054072 | 0.014827 | 0.00015401 | 1.9997e-07 | 2.0766 | 9.7596e-06 | 2.9448e-08 | 8.0453e-13 | 3.3724e-10 | 0 | 1.4206e-08 | 0.00014404 | 2.9171e-09 | 1.676e-07 | 6.1562e-12 | 2.9941e-14 | 3.1317e-12 | 6.3256e-13 | 1.3598e-13 | 1.8865e-08 | 1.8018e-07 | 4.1135e-21 | 0.43241 | 1.6442 | 0 | 0 | 0 | 0.0031538 | 0.0011567 | 0.00029285 | 6.3719e-08 | 0.00096016 | 2.5249e-06 | 2.1928e-08 | 3.7224e-06 | 4.52e-07 | 2.692e-06 | 0 | 9.0964e-18 | 7.4481e-14 | 0.00014249 | 0.00022275 | 0.00036943 | 0 | 6.3042e-14 | 10.4946 | 0.34679 | 0.79196 | 2.6313e-09 | 1.5691e-07 | 0.048505 | 0.3595 | 4.1227e-06 | 0.00087272 |  | Alternative Names UNS: N05500 EN: 2.4375 BS: NA18 AFNOR: NU30AT Trade Names: Monel K-500 Nicorros AL
A.100.34.110.230701 NiCu30Fe | metals, non-ferro | A.100.34.110 | Materials, metals, non ferro, nickels | kg | NiCu30Fe | 8.7113 | 18.0614 | 0.35443 | 7.9286 | 8.4716 | 1.3067 | 7.8878 | 0.040152 | 0.33971 | 0.010152 | 0.00034254 | 0.0042238 | 0.00045229 | 8.4599 | 0.00017419 | 0.01173 | 6.8993e-06 | 4.9691e-07 | 2.9697e-12 | 1.3067 | 8.2828 | 7.9284 | 7.9286 | 8.4716 |  | 162.3973 | 159.1821 | 0.80322 | 0 | 0.038096 | 1.5771 | 0.79678 | 2.5999 | 2.5333 | 0.052504 | 0.014099 | 0.00015188 | 1.9417e-07 | 1.9746 | 8.0917e-06 | 2.4415e-08 | 6.6703e-13 | 3.6006e-10 | 0 | 1.2716e-08 | 0.00014356 | 2.6948e-09 | 1.6705e-07 | 6.5665e-12 | 3.7313e-14 | 3.308e-12 | 1.4503e-13 | 4.8993e-14 | 2.0135e-08 | 1.9229e-07 | 4.0119e-21 | 0.42288 | 1.5517 | 0 | 0 | 0 | 0.0030842 | 0.0011525 | 0.00024289 | 5.5561e-08 | 0.00095712 | 1.6488e-06 | 2.3233e-08 | 2.3852e-06 | 4.6355e-07 | 2.8134e-06 | 0 | 8.8719e-18 | 7.2642e-14 | 0.00013961 | 0.00019313 | 0.00039153 | 0 | 6.1486e-14 | 8.7077 | 0.32163 | 0.78888 | 2.7912e-09 | 1.6555e-07 | 0.048364 | 0.12229 | 4.3976e-06 | 0.0005654 |  | Alternative Names UNS: N04400 EN: 2.4360 DIN: NiCu30Fe BS: NA13 AFNOR: NU30 Trade Names: Monel 400 Nicorros
A.100.34.111.230701 NiFe 50 50 | metals, non-ferro | A.100.34.111 | Materials, metals, non ferro, nickels | kg | NiFe 50 50 | 7.4434 | 13.0858 | 0.26472 | 5.9858 | 5.7188 | 1.1165 | 5.9512 | 0.034496 | 0.26457 | 9.6614e-05 | 5.149e-06 | 5.0807e-05 | 6.2625e-05 | 5.7141 | 4.5244e-05 | 0.0046892 | 5.9637e-06 | 1.2907e-07 | 7.7135e-13 | 1.1165 | 6.2505 | 5.9858 | 5.9858 | 5.7188 |  | 126.5163 | 126.4643 | 0.026827 | 0 | 0.0054 | 0.014249 | 0.0054512 | 1.9651 | 1.9144 | 0.040159 | 0.010601 | 0.00011477 | 1.4852e-07 | 1.4847 | 6.9128e-06 | 2.0858e-08 | 5.6986e-13 | 1.0898e-13 | 0 | 9.4542e-09 | 0.00010785 | 2.0411e-09 | 1.2562e-07 | 1.4388e-15 | 2.8787e-13 | 2.1408e-14 | 6.4245e-14 | 1.1681e-14 | 1.0644e-12 | 1.5601e-11 | 1.0421e-21 | 0.28664 | 1.1981 | 0 | 0 | 0 | 0.0020818 | 0.0008665 | 0.00020754 | 1.3135e-08 | 0.00071315 | 8.877e-07 | 3.58e-11 | 1.3473e-06 | 8.7781e-09 | 5.2969e-08 | 0 | 2.3044e-18 | 1.8868e-14 | 0.00010674 | 0.00015294 | 3.2573e-05 | 0 | 1.597e-14 | 7.4389 | 0.23688 | 0.59305 | 9.7192e-12 | 1.1496e-09 | 0.03619 | 0.031779 | 9.6286e-10 | 0.00041052 |  | Alternative Names UNS: K95050 EN: 1.3917 Trade names: Alloy 52 Nilo 50 Pernifer 50 Glass-Seal 52
A.100.34.112.230701 NiMo30 | metals, non-ferro | A.100.34.112 | Materials, metals, non ferro, nickels | kg | NiMo30 | 13.4809 | 34.2405 | 0.46714 | 9.7888 | 21.9625 | 2.0221 | 9.0616 | 0.66338 | 0.30275 | 0.06075 | 0.021987 | 0.081657 | 0.063758 | 21.7619 | 6.0174e-05 | 0.085252 | 4.8217e-06 | 0.11529 | 1.0259e-12 | 2.0221 | 10.2559 | 9.904 | 9.7888 | 21.8472 |  | 167.4553 | 149.8944 | 9.9784 | 0 | 7.448 | 0.085934 | 0.048483 | 3.3765 | 3.2809 | 0.069737 | 0.025853 | 0.0001967 | 2.579e-07 | 3.6208 | 1.251e-05 | 3.7747e-08 | 1.0313e-12 | 1.4495e-13 | 0 | 9.6615e-09 | 0.00016458 | 2.2048e-09 | 1.9168e-07 | 2.4297e-08 | 1.4417e-14 | 1.9202e-09 | 3.8109e-11 | 1.9318e-11 | 1.7043e-05 | 2.5587e-06 | 1.3859e-21 | 2.1242 | 1.4966 | 0 | 0 | 0 | 0.0092747 | 0.0013215 | 0.00037588 | 7.4785e-06 | 0.0010899 | 1.9718e-08 | 0.00063221 | 2.9892e-08 | 3.1475e-05 | 5.4151e-05 | 0 | 3.0648e-18 | 2.5095e-14 | 0.00014365 | 0.00019386 | 0.0054246 | 0 | 2.124e-14 | 13.4809 | 0.26022 | 0.90415 | 1.532e-06 | 1.1696e-05 | 0.05529 | 35.5331 | 0.016137 | 1.1852e-05 |  | Alternative Names DIN/EN: NiMo 30 BSI/AFNOR: N 10001 UNS: N10276 Werkstoff Nr.: 2.4819 Trade Names: Hastelloy C-276 G-NiMo30
A.100.34.113.230701 Supermalloy | metals, non-ferro | A.100.34.113 | Materials, metals, non ferro, nickels | kg | Supermalloy | 10.0981 | 22.0167 | 0.38658 | 9.201 | 10.9144 | 1.5147 | 9.0554 | 0.13794 | 0.36449 | 0.010335 | 0.0006985 | 0.011053 | 0.0076272 | 10.8856 | 6.7866e-05 | 0.012726 | 4.1176e-06 | 0.016088 | 1.157e-12 | 1.5147 | 9.5875 | 9.217 | 9.201 | 10.8984 |  | 173.7699 | 171.5018 | 0.89802 | 0 | 1.3274 | 0.024319 | 0.018298 | 2.9848 | 2.906 | 0.061326 | 0.017457 | 0.00017422 | 2.268e-07 | 2.445 | 9.371e-06 | 2.8275e-08 | 7.725e-13 | 1.6348e-13 | 0 | 1.1592e-08 | 0.00016433 | 2.648e-09 | 1.9141e-07 | 4.2529e-09 | 1.1517e-13 | 2.0712e-10 | 5.1961e-12 | 2.3949e-12 | 1.7659e-07 | 3.3548e-07 | 1.5631e-21 | 0.7301 | 1.7149 | 0 | 0 | 0 | 0.0041814 | 0.0013196 | 0.00028156 | 8.9843e-07 | 0.0010874 | 3.3644e-09 | 0.00011066 | 5.067e-09 | 1.2083e-06 | 7.3524e-06 | 0 | 3.4566e-18 | 2.8302e-14 | 0.00015533 | 0.00020838 | 0.001009 | 0 | 2.3955e-14 | 10.0981 | 0.30998 | 0.90286 | 6.3577e-08 | 1.8914e-06 | 0.055186 | 3.8975 | 0.0028246 | 4.052e-05 |  | Alternative Names no other names
Materials, metals, non ferro, titaniums
A.100.36.101.230701 TiAl5Sn2 | metals, non-ferro | A.100.36.101 | Materials, metals, non ferro, titaniums | kg | TiAl5Sn2 | 35.0627 | 21.4517 | 0.35925 | 0.96686 | 14.8662 | 5.2594 | 0.56187 | 0.40158 | 0.33845 | 0.016334 | 0.0002518 | 0.0042087 | 0.0032459 | 14.4633 | 2.9026e-05 | 0.39543 | 0.00013698 | 0.0074898 | 1.5866e-08 | 5.2594 | 1.3259 | 0.97419 | 0.96686 | 14.8587 |  | 520.9287 | 428.1494 | 51.5278 | 0 | 9.7346 | 20.8804 | 10.6365 | 0.8155 | 0.76951 | 0.03247 | 0.013516 | 4.6134e-05 | 1.2008e-07 | 1.893 | 3.2688e-05 | 9.8634e-08 | 2.6946e-12 | 6.5126e-14 | 0 | 4.0307e-08 | 1.3294e-05 | 5.8984e-09 | 1.5086e-08 | 4.3477e-10 | 4.1634e-17 | 1.5424e-11 | 8.0938e-12 | 1.5438e-12 | 1.8784e-08 | 9.2837e-08 | 6.0281e-22 | 0.21701 | 1.676 | 0 | 0 | 0 | 0.0023924 | 0.00011658 | 0.00097764 | 4.1887e-07 | 8.828e-05 | 2.471e-05 | 1.1313e-05 | 3.7504e-05 | 4.306e-07 | 2.9336e-06 | 0 | 1.333e-18 | 1.0915e-14 | 7.0017e-05 | 0.00058191 | 0.00048065 | 0 | 9.2385e-15 | 34.9372 | 0.70708 | 0.085427 | 7.469e-09 | 1.9513e-07 | 0.0040267 | 4.0845 | 0.00028875 | 0.0086899 |  | Alternative Names Grade 6 Titanium Ti-5Al-2.5Sn UNS: R54520 ASTM Standards: ASTM B265 Grade 6 ASTM B348 Grade 6 ASTM B381 Grade 6. AMS Specifications:AMS 4926 AMS 4910 AMS 4966 AMS 4953 Military Specifications: MIL-T-9046 MIL-T-9047 MIL F-83142 MIL T-81556 MIL T-81915
A.100.36.102.230701 TiAl6V4 | metals, non-ferro | A.100.36.102 | Materials, metals, non ferro, titaniums | kg | TiAl6V4 | 34.8333 | 21.7319 | 0.49726 | 1.086 | 14.9236 | 5.225 | 0.69348 | 0.39078 | 0.3403 | 0.026248 | 0.000367 | 0.13034 | 0.0015528 | 14.5243 | 3.3643e-05 | 0.39935 | 0.00014812 | 2.3111e-07 | 1.9039e-08 | 5.225 | 1.5831 | 1.0858 | 1.086 | 14.9236 |  | 522.6759 | 428.9813 | 51.8154 | 0 | 9.8564 | 21.1743 | 10.8485 | 0.85655 | 0.80991 | 0.03297 | 0.013668 | 4.8556e-05 | 1.2193e-07 | 1.9144 | 3.2474e-05 | 9.7987e-08 | 2.6769e-12 | 7.529e-14 | 0 | 4.0312e-08 | 1.5904e-05 | 5.9046e-09 | 1.7866e-08 | 1.4468e-14 | 4.9475e-17 | 1.5863e-10 | 7.569e-12 | 2.0719e-12 | 3.2807e-09 | 1.3453e-07 | 6.9602e-22 | 0.21958 | 1.6948 | 0 | 0 | 0 | 0.0020342 | 0.00013572 | 0.00097125 | 2.4611e-07 | 0.00011686 | 2.4672e-05 | 3.7431e-10 | 3.7447e-05 | 6.6728e-06 | 8.6398e-05 | 0 | 1.5392e-18 | 1.2603e-14 | 7.1616e-05 | 0.00058327 | 8.5438e-08 | 0 | 1.0667e-14 | 34.7092 | 0.70968 | 0.098533 | 3.8729e-08 | 4.6498e-06 | 0.0051868 | 4.5551 | 9.6162e-09 | 0.0086766 |  | Alternative Names UNS: R56400 ASTM Grades: Grade 5 AMS : AMS 4928 ISO: 3.7165 Trade Names: Ti64 TC4
A.100.36.103.230701 TiV15SnCrAl3 | metals, non-ferro | A.100.36.103 | Materials, metals, non ferro, titaniums | kg | TiV15SnCrAl3 | 33.4439 | 23.516 | 0.88533 | 1.5709 | 16.0432 | 5.0166 | 1.1703 | 0.39141 | 0.3231 | 0.071346 | 0.0014121 | 0.48947 | 0.0089663 | 15.6316 | 1.8575e-05 | 0.40098 | 0.00017049 | 0.010596 | 9.5194e-09 | 5.0166 | 2.456 | 1.5813 | 1.5709 | 16.0326 |  | 494.5673 | 403.4473 | 51.232 | 0 | 9.4407 | 20.2644 | 10.1829 | 0.99763 | 0.9489 | 0.034808 | 0.013926 | 5.6888e-05 | 1.2873e-07 | 1.9505 | 3.1172e-05 | 9.4059e-08 | 2.5696e-12 | 4.1868e-14 | 0 | 3.8023e-08 | 2.4992e-05 | 5.5752e-09 | 2.7766e-08 | 6.9629e-10 | 2.5454e-17 | 6.1764e-10 | 7.726e-12 | 4.1437e-12 | 3.7207e-08 | 6.4886e-07 | 3.8839e-22 | 0.32587 | 1.6246 | 0 | 0 | 0 | 0.0029843 | 0.00020324 | 0.0009325 | 1.1824e-06 | 0.00020771 | 2.3227e-05 | 1.8117e-05 | 3.5254e-05 | 2.4989e-05 | 0.00032405 | 0 | 8.5887e-19 | 7.0324e-15 | 7.2842e-05 | 0.00055179 | 0.00058942 | 0 | 5.9523e-15 | 33.3301 | 0.67673 | 0.14444 | 1.5378e-07 | 1.7603e-05 | 0.0090329 | 7.0518 | 0.00046244 | 0.0081684 |  | Alternative Names not to be cofused with Beta C Titanium Ti-3Al-8V-6Cr-4Mo-4Zr
Materials, metals, non ferro, zincs
A.100.38.101.230701 G-ZnAlCu | metals, non-ferro | A.100.38.101 | Materials, metals, non ferro, zincs | kg | G-ZnAlCu | 4.4921 | 2.4253 | 0.011723 | 0.30249 | 1.4373 | 0.67382 | 0.28597 | 0.015841 | 0.009539 | 0.0016739 | 0.00011343 | 0.00039674 | 0.00056384 | 1.4346 | 0.00011441 | 0.0027105 | 8.0123e-06 | 3.9396e-07 | 9.521e-09 | 0.67382 | 0.3141 | 0.30237 | 0.30249 | 1.4373 |  | 83.7218 | 82.915 | 0.25084 | 0 | 0.0090364 | 0.21861 | 0.32834 | 0.16859 | 0.15747 | 0.0050792 | 0.0060386 | 9.4406e-06 | 1.8784e-08 | 0.84575 | 4.1704e-06 | 1.2583e-08 | 3.4379e-13 | 2.5391e-11 | 0 | 6.6382e-10 | 5.2545e-06 | 1.0836e-10 | 6.0912e-09 | 4.6857e-13 | 1.8615e-15 | 2.8703e-13 | 8.151e-15 | 3.2063e-15 | 1.4256e-09 | 1.3607e-08 | 2.5957e-21 | 0.033893 | 0.81185 | 0 | 0 | 0 | 0.00086744 | 4.2159e-05 | 0.00012525 | 6.9006e-08 | 3.5884e-05 | 3.282e-07 | 1.8774e-09 | 4.8989e-07 | 1.5779e-07 | 2.9038e-07 | 0 | 5.7402e-18 | 4.7e-14 | 4.5307e-06 | 0.00010136 | 0.00055692 | 0 | 3.9782e-14 | 4.4909 | 0.0093164 | 0.028919 | 2.2363e-10 | 1.4722e-08 | 0.0017867 | 0.0086711 | 3.1376e-07 | 0.00011414 |  | Alternative Names EN 12844
A.100.38.102.230701 Zamak3 | metals, non-ferro | A.100.38.102 | Materials, metals, non ferro, zincs | kg | Zamak3 | 4.4374 | 2.3466 | 0.0094912 | 0.29787 | 1.3736 | 0.66561 | 0.28281 | 0.014394 | 0.0082924 | 0.00099973 | 9.308e-05 | 0.00010599 | 0.00055293 | 1.3713 | 0.00010645 | 0.0022836 | 7.8011e-06 | 3.7124e-07 | 9.5209e-09 | 0.66561 | 0.30725 | 0.29776 | 0.29787 | 1.3736 |  | 82.8048 | 82.213 | 0.20119 | 0 | 0.0065609 | 0.11013 | 0.27395 | 0.16603 | 0.15504 | 0.0050086 | 0.0059838 | 9.2949e-06 | 1.8523e-08 | 0.83806 | 4.1191e-06 | 1.2428e-08 | 3.3956e-13 | 2.5354e-13 | 0 | 4.9182e-10 | 5.1751e-06 | 8.374e-11 | 6.0103e-09 | 1.0084e-14 | 6.1364e-17 | 5.8239e-14 | 4.0867e-15 | 8.8939e-16 | 1.9864e-11 | 1.8173e-10 | 2.4123e-21 | 0.030437 | 0.80763 | 0 | 0 | 0 | 0.00083829 | 4.1545e-05 | 0.00012373 | 6.7678e-08 | 3.4863e-05 | 2.1326e-07 | 2.5807e-10 | 3.2362e-07 | 1.3042e-07 | 9.7798e-08 | 0 | 5.3346e-18 | 4.3679e-14 | 4.2626e-06 | 0.00010047 | 0.00053259 | 0 | 3.6971e-14 | 4.4365 | 0.0061731 | 0.028474 | 2.9754e-11 | 3.2839e-09 | 0.0017495 | 0.0031623 | 6.7155e-09 | 7.5005e-05 |  | Alternative Names ASTM: Zinc Alloy 3 ISO:ZP0430 (Zinc Pressure Casting Alloy with 4% Aluminum and 0.3% Copper) DIN: GD ZnAl4Cu1 BS:ZnAl4 AFNOR: ZL3 Chinese Standard: ZnAl4Cu1 Japanese Standard: DAC 3
A.100.38.103.230701 Zamak5 | metals, non-ferro | A.100.38.103 | Materials, metals, non ferro, zincs | kg | Zamak5 | 4.4561 | 2.3734 | 0.010252 | 0.29945 | 1.3953 | 0.66841 | 0.28389 | 0.014887 | 0.0087173 | 0.0012295 | 0.00010002 | 0.00020511 | 0.00055665 | 1.3929 | 0.00010916 | 0.0024291 | 7.8731e-06 | 3.7898e-07 | 9.5209e-09 | 0.66841 | 0.30958 | 0.29933 | 0.29945 | 1.3953 |  | 83.1174 | 82.4523 | 0.21812 | 0 | 0.0074049 | 0.14711 | 0.29249 | 0.1669 | 0.15587 | 0.0050326 | 0.0060025 | 9.3446e-06 | 1.8612e-08 | 0.84068 | 4.1366e-06 | 1.2481e-08 | 3.41e-13 | 8.823e-12 | 0 | 5.5046e-10 | 5.2022e-06 | 9.2134e-11 | 6.0379e-09 | 1.6638e-13 | 6.7505e-16 | 1.3624e-13 | 5.4723e-15 | 1.6793e-15 | 4.991e-10 | 4.7587e-09 | 2.4749e-21 | 0.031616 | 0.80907 | 0 | 0 | 0 | 0.00084823 | 4.1755e-05 | 0.00012425 | 6.8131e-08 | 3.5211e-05 | 2.5244e-07 | 8.101e-10 | 3.8031e-07 | 1.3975e-07 | 1.6345e-07 | 0 | 5.4728e-18 | 4.4811e-14 | 4.354e-06 | 0.00010077 | 0.00054089 | 0 | 3.7929e-14 | 4.455 | 0.0072447 | 0.028625 | 9.5849e-11 | 7.1833e-09 | 0.0017622 | 0.0050403 | 1.1139e-07 | 8.8348e-05 |  | Alternative Names ASTM: Zinc Alloy 5 ISO: ZP0435 (Zinc Pressure Casting Alloy with 4% Aluminum and 0.5% Copper) DIN: GD ZnAl4Cu1 BS: ZnAl4Cu1 AFNOR: ZL5 Chinese Standard: ZnAl4Cu1 Japanese Standard: DAC 5
A.100.38.104.230701 ZnCuTi | metals, non-ferro | A.100.38.104 | Materials, metals, non ferro, zincs | kg | ZnCuTi | 4.4939 | 2.5062 | 0.0095795 | 0.30364 | 1.5188 | 0.67409 | 0.28879 | 0.014202 | 0.0080966 | 0.0011852 | 9.893e-05 | 0.00019879 | 0.00054248 | 1.5139 | 9.6819e-05 | 0.0049541 | 7.1046e-06 | 2.762e-07 | 1.6506e-12 | 0.67409 | 0.31312 | 0.30354 | 0.30364 | 1.5188 |  | 85.3181 | 84.2643 | 0.59175 | 0 | 0.083504 | 0.24601 | 0.13258 | 0.16893 | 0.1577 | 0.0050795 | 0.0061481 | 9.4547e-06 | 1.8785e-08 | 0.86108 | 4.1712e-06 | 1.2585e-08 | 3.4385e-13 | 8.7961e-12 | 0 | 3.9537e-10 | 5.2779e-06 | 7.136e-11 | 6.1275e-09 | 1.5929e-13 | 6.5214e-16 | 1.3418e-13 | 6.5912e-14 | 1.2627e-14 | 4.9216e-10 | 4.6779e-09 | 2.2299e-21 | 0.032933 | 0.82814 | 0 | 0 | 0 | 0.00086363 | 4.2317e-05 | 0.0001253 | 6.672e-08 | 3.5726e-05 | 1.4295e-07 | 6.2649e-10 | 2.1412e-07 | 1.3813e-07 | 1.5963e-07 | 0 | 4.9312e-18 | 4.0377e-14 | 4.2818e-06 | 0.00010342 | 0.00055186 | 0 | 3.4175e-14 | 4.4934 | 0.0041026 | 0.028985 | 9.2652e-11 | 7.004e-09 | 0.0017899 | 0.034808 | 1.0668e-07 | 4.9836e-05 |  | Alternative Names no other names
A.100.38.105.230701 Zinc (super plastic) | metals, non-ferro | A.100.38.105 | Materials, metals, non ferro, zincs | kg | Zinc (super plastic) | 5.0059 | 2.333 | 0.020224 | 0.28567 | 1.2762 | 0.75089 | 0.25941 | 0.025475 | 0.01838 | 0.0015842 | 9.7515e-05 | 0.00016158 | 0.00061696 | 1.2716 | 0.00015786 | 0.0046456 | 1.3609e-05 | 8.2194e-07 | 5.2358e-08 | 0.75089 | 0.30572 | 0.2855 | 0.28567 | 1.2762 |  | 83.8835 | 81.7203 | 0.36708 | 0 | 0.017247 | 0.41525 | 1.3636 | 0.16972 | 0.15885 | 0.0053983 | 0.0054773 | 9.5232e-06 | 1.9964e-08 | 0.76714 | 4.6519e-06 | 1.4036e-08 | 3.8348e-13 | 3.6443e-13 | 0 | 1.9487e-09 | 4.8687e-06 | 2.909e-10 | 5.6366e-09 | 4.1864e-14 | 1.6276e-16 | 8.0166e-14 | 7.8438e-15 | 1.6239e-15 | 5.1196e-11 | 5.5025e-10 | 3.4189e-21 | 0.029666 | 0.73747 | 0 | 0 | 0 | 0.00077972 | 3.9446e-05 | 0.00013958 | 7.5316e-08 | 3.2918e-05 | 1.1517e-06 | 1.081e-09 | 1.748e-06 | 1.3814e-07 | 1.3658e-07 | 0 | 7.5605e-18 | 6.1905e-14 | 5.9693e-06 | 0.00010005 | 0.00045852 | 0 | 5.2397e-14 | 5.0006 | 0.033074 | 0.027253 | 4.9819e-11 | 4.7645e-09 | 0.0016317 | 0.0051005 | 2.7835e-08 | 0.00040507 |  | Alternative Names no other names
Materials, metals, non ferro, magnets
A.100.40.101.230701 Barium Ferrite magnet, ceramic 4 MGOe | metals, non-ferro | A.100.40.101 | Materials, metals, non ferro, magnets | kg | Barium Ferrite magnet, ceramic 4 MGOe | 6.692 | 1.4128 | 0.053417 | 0.13786 | 0.21775 | 1.0038 | 0.092427 | 0.045431 | 0.049122 | 0.0042945 | 0 | 8.0674e-08 | 1.8123e-09 | 0.060867 | 0 | 0.15688 | 0 | 0 | 0 | 1.0038 | 0.19127 | 0.13786 | 0.13786 | 0.21775 |  | 111.647 | 72.5855 | 21.7353 | 0 | 4.1628 | 8.8138 | 4.3496 | 0.13369 | 0.12519 | 0.0055362 | 0.0029566 | 7.5055e-06 | 2.0474e-08 | 0.41409 | 6.2101e-06 | 1.8738e-08 | 5.1194e-13 | 0 | 0 | 1.3452e-09 | 1.2941e-06 | 3.0684e-10 | 1.4289e-09 | 0 | 3.8687e-13 | 0 | 0 | 0 | 0 | 0 | 0 | 0.00852 | 0.40557 | 0 | 0 | 0 | 0.00033404 | 9.8512e-06 | 0.00018659 | 2.07e-08 | 1.1959e-05 | 0 | 0 | 0 | 0 | 6.3197e-08 | 0 | 0 | 0 | 1.0029e-05 | 0.0001145 | 1.0196e-06 | 0 | 0 | 6.692 | 0.0049083 | 0.00674 | 0 | 0 | 0.00051899 | 0 | 0 | 0.00013217
A.100.40.102.230701 Neodymium magnet (NdFeB) 50 MGOe | metals, non-ferro | A.100.40.102 | Materials, metals, non ferro, magnets | kg | Neodymium magnet (NdFeB) 50 MGOe | 41.978 | 97.9836 | 7.5756 | 4.4727 | 79.6385 | 6.2967 | 2.7214 | 1.6234 | 1.4627 | 2.7031 | 1.6997 | 1.7101 | 0.12767 | 79.3261 | 0.00028095 | 0.11773 | 9.0083e-06 | 0.19466 | 1.4878e-08 | 6.2967 | 12.048 | 4.6671 | 4.4727 | 79.4439 |  | 546.2163 | 516.8455 | 16.0878 | 0 | 3.085 | 6.6116 | 3.5864 | 2.4678 | 2.3744 | 0.058302 | 0.035121 | 0.00014235 | 2.1561e-07 | 4.9189 | 3.8958e-05 | 1.1755e-07 | 3.2115e-12 | 5.2859e-12 | 0 | 3.9761e-08 | 0.00010119 | 9.011e-09 | 8.4016e-08 | 3.8177e-09 | 3.6859e-13 | 1.2144e-09 | 3.1695e-13 | 3.8123e-12 | 3.5298e-07 | 1.8038e-06 | 6.4094e-21 | 0.0092688 | 4.9096 | 0 | 0 | 0 | 0.0094879 | 0.00061187 | 0.0011705 | 1.8933e-05 | 0.0029478 | 9.4316e-06 | 9.9335e-05 | 0.00018342 | 0.0023494 | 0.0011338 | 0 | 1.4173e-17 | 1.1605e-13 | 0.00030515 | 0.00064928 | 9.0205e-06 | 0 | 9.8228e-14 | 41.9758 | 0.018157 | 0.39123 | 4.1934e-07 | 5.1409e-05 | 0.088156 | 1.4075 | 0.0025355 | 0.038659
A.100.40.103.230701 Neodymium magnet (NdFeB) 50 MGOe recycled | metals, non-ferro | A.100.40.103 | Materials, metals, non ferro, magnets | kg | Neodymium magnet (NdFeB) 50 MGOe recycled | 5.5786 | 5.6007 | 0.40101 | 0.26969 | 4.0933 | 0.83679 | 0.16116 | 0.10213 | 0.092381 | 0.13814 | 0.084984 | 0.085503 | 0.0063837 | 3.9686 | 1.4048e-05 | 0.11494 | 4.5042e-07 | 0.009733 | 7.4392e-10 | 0.83679 | 0.67068 | 0.27941 | 0.26969 | 4.0835 |  | 93.7262 | 65.1055 | 15.9129 | 0 | 3.0479 | 6.4572 | 3.2028 | 0.18967 | 0.18097 | 0.005725 | 0.0029716 | 1.085e-05 | 2.1172e-08 | 0.41619 | 5.1771e-06 | 1.562e-08 | 4.2677e-13 | 2.6429e-13 | 0 | 2.5038e-09 | 5.5621e-06 | 5.6815e-10 | 4.7316e-09 | 1.9088e-10 | 1.843e-14 | 6.0721e-11 | 1.5847e-14 | 1.9061e-13 | 1.7649e-08 | 9.0188e-08 | 3.2047e-22 | 0.00070801 | 0.41548 | 0 | 0 | 0 | 0.00065067 | 3.4253e-05 | 0.00015555 | 9.5579e-07 | 0.00015308 | 4.7158e-07 | 4.9667e-06 | 9.1711e-06 | 0.00011747 | 5.6717e-05 | 0 | 7.0867e-19 | 5.8026e-15 | 1.9174e-05 | 9.8415e-05 | 4.5103e-07 | 0 | 4.9114e-15 | 5.5785 | 0.00090786 | 0.022065 | 2.0967e-08 | 2.5704e-06 | 0.0046352 | 0.070377 | 0.00012677 | 0.0019329
A.100.40.104.230701 Neodymium magnet (NdFeB) corrosion resistant 40 MGOe | metals, non-ferro | A.100.40.104 | Materials, metals, non ferro, magnets | kg | Neodymium magnet (NdFeB) corrosion resistant 40 MGOe | 57.3683 | 130.4044 | 10.3241 | 6.058 | 105.4171 | 8.6052 | 3.7869 | 2.0432 | 1.8094 | 3.2925 | 2.363 | 2.8593 | 0.2276 | 104.9231 | 0.00025174 | 0.14461 | 6.9234e-06 | 0.34937 | 1.5908e-09 | 8.6052 | 16.3818 | 6.4071 | 6.058 | 105.0677 |  | 736.2588 | 703.8629 | 19.4777 | 0 | 3.0904 | 6.5586 | 3.2692 | 3.4719 | 3.3436 | 0.079483 | 0.048749 | 0.00020046 | 2.9395e-07 | 6.8276 | 5.3239e-05 | 1.6063e-07 | 4.3888e-12 | 1.0269e-11 | 0 | 4.8725e-08 | 0.00013199 | 1.109e-08 | 1.128e-07 | 6.8538e-09 | 3.7222e-13 | 2.5451e-09 | 7.0577e-12 | 1.0115e-11 | 1.1705e-05 | 3.4702e-06 | 5.7915e-21 | 0.029885 | 6.7977 | 0 | 0 | 0 | 0.01297 | 0.00081774 | 0.0015996 | 3.1701e-05 | 0.0036487 | 1.1275e-05 | 0.00017833 | 0.00022571 | 0.0032852 | 0.0018948 | 0 | 1.2807e-17 | 1.0486e-13 | 0.0003815 | 0.00088158 | 1.3835e-05 | 0 | 8.8758e-14 | 57.3674 | 0.011483 | 0.52561 | 1.5113e-06 | 8.6268e-05 | 0.11029 | 11.9686 | 0.0045519 | 0.047531
A.100.40.105.230701 Neodymium magnet (NdFeB) corrosion resistant 40 MGOe recycled | metals, non-ferro | A.100.40.105 | Materials, metals, non ferro, magnets | kg | Neodymium magnet (NdFeB) corrosion resistant 40 MGOe recycled | 6.3519 | 7.2439 | 0.53897 | 0.3492 | 5.4029 | 0.95278 | 0.21465 | 0.12311 | 0.10969 | 0.16751 | 0.1183 | 0.14348 | 0.011418 | 5.2691 | 1.256e-05 | 0.11628 | 3.4546e-07 | 0.017532 | 7.954e-11 | 0.95278 | 0.88816 | 0.36672 | 0.3492 | 5.3854 |  | 103.2767 | 74.5048 | 16.0823 | 0 | 3.0481 | 6.4545 | 3.1869 | 0.23998 | 0.22954 | 0.0067884 | 0.0036565 | 1.3761e-05 | 2.5105e-08 | 0.51211 | 5.8946e-06 | 1.7785e-08 | 4.8592e-13 | 5.111e-13 | 0 | 2.9512e-09 | 7.1044e-06 | 6.7195e-10 | 6.1747e-09 | 3.4397e-10 | 1.8562e-14 | 1.2762e-10 | 3.5295e-13 | 5.066e-13 | 5.8531e-07 | 1.7405e-07 | 2.8895e-22 | 0.0017378 | 0.51037 | 0 | 0 | 0 | 0.00082548 | 4.4573e-05 | 0.00017711 | 1.5987e-06 | 0.00018806 | 5.6349e-07 | 8.9499e-06 | 1.1281e-05 | 0.00016448 | 9.5105e-05 | 0 | 6.3899e-19 | 5.232e-15 | 2.2988e-05 | 0.00011009 | 6.8726e-07 | 0 | 4.4284e-15 | 6.3518 | 0.00057165 | 0.028803 | 7.5688e-08 | 4.3287e-06 | 0.0057409 | 0.59884 | 0.00022845 | 0.0023756
A.100.40.106.230701 SmCo (1:5) magnet, 20 MGOe | metals, non-ferro | A.100.40.106 | Materials, metals, non ferro, magnets | kg | SmCo (1:5) magnet, 20 MGOe | 53.3058 | 89.5757 | 6.0616 | 6.5145 | 69.0036 | 7.9959 | 4.4188 | 1.4788 | 1.0836 | 2.0525 | 1.6287 | 1.2969 | 0.61662 | 67.0955 | 0.00032253 | 1.1606 | 8.5566e-06 | 0.74755 | 5.4987e-12 | 7.9959 | 12.5758 | 7.2618 | 6.5145 | 68.2561 |  | 528.4188 | 364.8327 | 146.2375 | 0 | 4.177 | 8.8213 | 4.3502 | 10.0635 | 9.9526 | 0.081707 | 0.029191 | 0.00059668 | 3.0217e-07 | 4.0884 | 4.9468e-05 | 1.4926e-07 | 4.0779e-12 | 7.7692e-13 | 0 | 2.9242e-08 | 0.00011805 | 6.667e-09 | 1.1291e-07 | 1.309e-08 | 1.318e-16 | 1.9845e-08 | 2.4145e-10 | 1.5394e-10 | 0.00041118 | 1.7954e-05 | 7.4285e-21 | 0.76035 | 3.328 | 0 | 0 | 0 | 0.009251 | 0.00080187 | 0.0014863 | 7.5068e-05 | 0.0024329 | 6.5239e-06 | 0.0003406 | 0.00013208 | 0.0022272 | 0.00086001 | 0 | 1.6427e-17 | 1.3451e-13 | 0.00024897 | 0.0006301 | 9.3185e-06 | 0 | 1.1385e-13 | 53.3058 | 0.032157 | 0.52877 | 3.0284e-05 | 5.0346e-05 | 0.07894 | 355.0835 | 0.0086937 | 0.027739
A.100.40.107.230701 Nitride magnet (Fe16N2), 20-80 MGOe | metals, non-ferro | A.100.40.107 | Materials, metals, non ferro, magnets | kg | Nitride magnet (Fe16N2), 20-80 MGOe | 7.254 | 1.5345 | 0.060562 | 0.16173 | 0.22413 | 1.0881 | 0.1112 | 0.050523 | 0.056267 | 0.0042945 | 0 | 1.0757e-07 | 2.4164e-09 | 0.06725 | 0 | 0.15688 | 0 | 0 | 0 | 1.0881 | 0.22229 | 0.16173 | 0.16173 | 0.22413 |  | 117.014 | 77.9525 | 21.7353 | 0 | 4.1628 | 8.8138 | 4.3496 | 0.14646 | 0.13707 | 0.0060341 | 0.0033593 | 8.2177e-06 | 2.2316e-08 | 0.47049 | 6.7317e-06 | 2.0311e-08 | 5.5493e-13 | 0 | 0 | 1.5463e-09 | 1.4844e-06 | 3.5273e-10 | 1.6507e-09 | 0 | 5.1583e-13 | 0 | 0 | 0 | 0 | 0 | 0 | 0.011243 | 0.45924 | 0 | 0 | 0 | 0.00035954 | 1.138e-05 | 0.00020226 | 2.3206e-08 | 1.3218e-05 | 0 | 0 | 0 | 0 | 7.086e-08 | 0 | 0 | 0 | 1.1495e-05 | 0.00012105 | 4.7362e-08 | 0 | 0 | 7.254 | 0.0065444 | 0.0077861 | 0 | 0 | 0.00058291 | 0 | 0 | 0.00017623
Materials, paper and packaging, general
A.120.01.101.260213 Recycled paper (testliner and fluting) in Europe | paper & packaging | A.120.01.101 | Materials, paper and packaging, general | kg | Recycled paper (testliner and fluting) in Europe | 0.55775 | 0.066194 | 0.0094438 | -0.032611 | 0.0056989 | 0.083662 | 0.0030904 | 0.0054301 | 0.0046268 | 0.0046927 | 3.4484e-05 | 8.9803e-05 | 0.00052932 | 0.00015984 | 0.00032645 | 0.0055381 | -0.041988 | 9.3128e-07 | 5.5656e-12 | 0.083662 | 0.018494 | 0.0090508 | -0.032611 | 0.005698 |  | 8.0811 | 7.1931 | 0.49339 | 0 | 0.097247 | 0.19895 | 0.098414 | 0.010958 | 0.010048 | 0.00046371 | 0.00044719 | 6.0237e-07 | 1.7149e-09 | 0.062632 | 5.178e-07 | 1.5623e-09 | 4.2685e-14 | 7.8636e-13 | 0 | 3.4617e-10 | 8.4117e-08 | 5.5549e-11 | 8.7977e-11 | 3.8174e-12 | 2.2858e-14 | 2.384e-12 | 2.5234e-12 | 2.4053e-13 | 8.0799e-12 | 9.7512e-11 | 7.5189e-21 | 1.492e-05 | 0.062617 | 0 | 0 | 0 | 2.8103e-05 | 6.958e-07 | 1.5552e-05 | 6.3353e-08 | 8.8032e-07 | 2.4378e-07 | 2.5831e-10 | 2.6639e-07 | 5.0755e-08 | 7.1742e-08 | 0 | 1.6627e-17 | 1.3614e-13 | 9.1363e-07 | 9.3626e-06 | 3.0636e-09 | 0 | 1.1523e-13 | 0.55758 | 0.0073814 | 0.00051631 | 2.317e-11 | 2.7193e-09 | 2.8119e-05 | 1.2448 | 2.5598e-06 | 6.9532e-05
A.120.01.102.260213 Brown paper (kraft liner) | paper & packaging | A.120.01.102 | Materials, paper and packaging, general | kg | Brown paper (kraft liner) | 0.30171 | 0.075294 | 0.008914 | 0.012825 | 0.0082981 | 0.045257 | 0.004051 | 0.0081574 | 0.0069449 | 0.0018795 | 1.0158e-05 | 7.9448e-05 | 0.00017095 | 0.00017582 | 0.00043303 | 0.008121 | 1.2361e-05 | 1.2353e-06 | 7.3826e-12 | 0.045257 | 0.021293 | 0.012381 | 0.012825 | 0.0082968 |  | 5.1434 | 3.9134 | 0.67206 | 0 | 0.14437 | 0.27913 | 0.13439 | 0.0077467 | 0.0072369 | 0.00030464 | 0.00020518 | 4.3387e-07 | 1.1266e-09 | 0.028737 | 2.8004e-07 | 8.4496e-10 | 2.3085e-14 | 1.2799e-12 | 0 | 8.4104e-10 | 1.5293e-07 | 1.2286e-10 | 1.5251e-10 | 4.9959e-12 | 1.7887e-16 | 5.8504e-13 | 6.0572e-13 | 5.9671e-14 | 3.3953e-12 | 4.4089e-11 | 1.6603e-14 | 1.5945e-05 | 0.028721 | 0 | 0 | 0 | 2.0015e-05 | 1.3145e-06 | 8.4125e-06 | 2.0786e-08 | 1.946e-06 | 5.1737e-07 | 3.4264e-10 | 7.85e-07 | 1.7552e-08 | 5.8409e-08 | 0 | 3.6716e-11 | 4.3322e-10 | 1.3658e-06 | 5.5727e-06 | 4.0647e-09 | 0 | 3.6668e-10 | 0.30167 | 0.021811 | 0.001018 | 2.0521e-11 | 2.4178e-09 | 5.3224e-05 | 0.29891 | 3.35e-06 | 0.00018195
A.120.01.103.260213 Brown paper (kraft liner) 70 gr/m2 | paper & packaging | A.120.01.103 | Materials, paper and packaging, general | m2 | Brown paper (kraft liner) 70 gr/m2 | 0.02112 | 0.0052705 | 0.00062398 | 0.00089774 | 0.00058086 | 0.003168 | 0.00028357 | 0.00057102 | 0.00048614 | 0.00013156 | 7.1104e-07 | 5.5614e-06 | 1.1967e-05 | 1.2307e-05 | 3.0312e-05 | 0.00056847 | 8.6524e-07 | 8.6472e-08 | 5.1678e-13 | 0.003168 | 0.0014905 | 0.00086664 | 0.00089774 | 0.00058078 |  | 0.36004 | 0.27394 | 0.047044 | 0 | 0.010106 | 0.019539 | 0.0094075 | 0.00054227 | 0.00050658 | 2.1325e-05 | 1.4363e-05 | 3.0371e-08 | 7.8863e-11 | 0.0020116 | 1.9603e-08 | 5.9147e-11 | 1.616e-15 | 8.9595e-14 | 0 | 5.8873e-11 | 1.0705e-08 | 8.6002e-12 | 1.0676e-11 | 3.4971e-13 | 1.2521e-17 | 4.0953e-14 | 4.24e-14 | 4.177e-15 | 2.3767e-13 | 3.0863e-12 | 1.1622e-15 | 1.1162e-06 | 0.0020105 | 0 | 0 | 0 | 1.4011e-06 | 9.2014e-08 | 5.8888e-07 | 1.455e-09 | 1.3622e-07 | 3.6216e-08 | 2.3985e-11 | 5.495e-08 | 1.2286e-09 | 4.0886e-09 | 0 | 2.5701e-12 | 3.0325e-11 | 9.5608e-08 | 3.9009e-07 | 2.8453e-10 | 0 | 2.5668e-11 | 0.021117 | 0.0015268 | 7.1258e-05 | 1.4365e-12 | 1.6924e-10 | 3.7257e-06 | 0.020924 | 2.345e-07 | 1.2736e-05
A.120.01.104.260213 Brown paper (kraft liner) - FSC or wood waste based | paper & packaging | A.120.01.104 | Materials, paper and packaging, general | kg | Brown paper (kraft liner) - FSC or wood waste based | 0.30171 | 0.075294 | 0.008914 | 0.012825 | 0.0082981 | 0.045257 | 0.004051 | 0.0081574 | 0.0069449 | 0.0018795 | 1.0158e-05 | 7.9448e-05 | 0.00017095 | 0.00017582 | 0.00043303 | 0.008121 | 1.2361e-05 | 1.2353e-06 | 7.3826e-12 | 0.045257 | 0.021293 | 0.012381 | 0.012825 | 0.0082968 |  | 5.1434 | 3.9134 | 0.67206 | 0 | 0.14437 | 0.27913 | 0.13439 | 0.0077467 | 0.0072369 | 0.00030464 | 0.00020518 | 4.3387e-07 | 1.1266e-09 | 0.028737 | 2.8004e-07 | 8.4496e-10 | 2.3085e-14 | 1.2799e-12 | 0 | 8.4104e-10 | 1.5293e-07 | 1.2286e-10 | 1.5251e-10 | 4.9959e-12 | 1.7887e-16 | 5.8504e-13 | 6.0572e-13 | 5.9671e-14 | 3.3953e-12 | 4.4089e-11 | 1.6603e-14 | 1.5945e-05 | 0.028721 | 0 | 0 | 0 | 2.0015e-05 | 1.3145e-06 | 8.4125e-06 | 2.0786e-08 | 1.946e-06 | 5.1737e-07 | 3.4264e-10 | 7.85e-07 | 1.7552e-08 | 5.8409e-08 | 0 | 3.6716e-11 | 4.3322e-10 | 1.3658e-06 | 5.5727e-06 | 4.0647e-09 | 0 | 3.6668e-10 | 0.30167 | 0.021811 | 0.001018 | 2.0521e-11 | 2.4178e-09 | 5.3224e-05 | 0.29891 | 3.35e-06 | 0.00018195
A.120.01.105.260213 Moulded fibre products | paper & packaging | A.120.01.105 | Materials, paper and packaging, general | kg | Moulded fibre products | 0.39879 | 0.047328 | 0.0067523 | -0.023317 | 0.0040747 | 0.059819 | 0.0022096 | 0.0038826 | 0.0033081 | 0.0033553 | 2.4656e-05 | 6.4209e-05 | 0.00037846 | 0.00011429 | 0.00023341 | 0.0039598 | -0.030021 | 6.6586e-07 | 3.9794e-12 | 0.059819 | 0.013223 | 0.0064713 | -0.023317 | 0.004074 |  | 5.778 | 5.1431 | 0.35278 | 0 | 0.069532 | 0.14225 | 0.070366 | 0.0078353 | 0.007184 | 0.00033155 | 0.00031974 | 4.307e-07 | 1.2262e-09 | 0.044782 | 3.7023e-07 | 1.1171e-09 | 3.052e-14 | 5.6225e-13 | 0 | 2.4751e-10 | 6.0143e-08 | 3.9718e-11 | 6.2904e-11 | 2.7294e-12 | 1.6344e-14 | 1.7046e-12 | 1.8042e-12 | 1.7198e-13 | 5.7771e-12 | 6.9721e-11 | 5.376e-21 | 1.0668e-05 | 0.044771 | 0 | 0 | 0 | 2.0094e-05 | 4.975e-07 | 1.1119e-05 | 4.5298e-08 | 6.2943e-07 | 1.7431e-07 | 1.8469e-10 | 1.9047e-07 | 3.629e-08 | 5.1296e-08 | 0 | 1.1888e-17 | 9.7341e-14 | 6.5324e-07 | 6.6942e-06 | 2.1904e-09 | 0 | 8.2391e-14 | 0.39867 | 0.0052777 | 0.00036916 | 1.6567e-11 | 1.9443e-09 | 2.0105e-05 | 0.89001 | 1.8302e-06 | 4.9715e-05
A.120.01.106.260213 Office paper woodfree uncoated bleached - FSC or waste wood based | paper & packaging | A.120.01.106 | Materials, paper and packaging, general | kg | Office paper woodfree uncoated bleached - FSC or waste wood based | 0.34479 | 0.083608 | 0.009198 | 0.013662 | 0.0090305 | 0.051718 | 0.0043487 | 0.0083949 | 0.0071778 | 0.0019143 | 1.2432e-05 | 9.3512e-05 | 0.00046701 | 0.00019022 | 0.00043698 | 0.008839 | 1.4304e-05 | 1.2466e-06 | 7.4499e-12 | 0.051718 | 0.022409 | 0.013212 | 0.013662 | 0.0090293 |  | 5.8305 | 4.5022 | 0.72658 | 0 | 0.15429 | 0.30219 | 0.1453 | 0.0085863 | 0.0080039 | 0.0003407 | 0.00024165 | 4.7985e-07 | 1.26e-09 | 0.033845 | 3.2002e-07 | 9.6558e-10 | 2.6381e-14 | 1.3372e-12 | 0 | 8.4807e-10 | 1.5889e-07 | 1.2439e-10 | 1.5888e-10 | 4.996e-12 | 1.8048e-16 | 2.8145e-12 | 2.9988e-12 | 2.8688e-13 | 6.215e-12 | 8.9868e-11 | 1.6603e-14 | 1.7234e-05 | 0.033827 | 0 | 0 | 0 | 2.2204e-05 | 1.3587e-06 | 9.6136e-06 | 5.5569e-08 | 2.0095e-06 | 5.1794e-07 | 3.4576e-10 | 7.8586e-07 | 2.121e-08 | 6.8764e-08 | 0 | 3.6716e-11 | 5.4171e-10 | 1.4132e-06 | 6.3549e-06 | 4.1018e-09 | 0 | 4.5669e-10 | 0.34475 | 0.021841 | 0.0010483 | 2.3879e-11 | 2.8076e-09 | 5.5813e-05 | 1.479 | 3.3501e-06 | 0.00018215
A.120.01.107.260213 Office paper woodfree uncoated bleached 80 gr/m2 | paper & packaging | A.120.01.107 | Materials, paper and packaging, general | m2 | Office paper woodfree uncoated bleached 80 gr/m2 | 0.027583 | 0.0066887 | 0.00073584 | 0.001093 | 0.00072244 | 0.0041374 | 0.0003479 | 0.00067159 | 0.00057422 | 0.00015314 | 9.9459e-07 | 7.481e-06 | 3.736e-05 | 1.5217e-05 | 3.4958e-05 | 0.00070712 | 1.1443e-06 | 9.9726e-08 | 5.9599e-13 | 0.0041374 | 0.0017927 | 0.0010569 | 0.001093 | 0.00072234 |  | 0.46644 | 0.36017 | 0.058127 | 0 | 0.012344 | 0.024176 | 0.011624 | 0.0006869 | 0.00064031 | 2.7256e-05 | 1.9332e-05 | 3.8388e-08 | 1.008e-10 | 0.0027076 | 2.5602e-08 | 7.7246e-11 | 2.1105e-15 | 1.0698e-13 | 0 | 6.7845e-11 | 1.2711e-08 | 9.9509e-12 | 1.2711e-11 | 3.9968e-13 | 1.4439e-17 | 2.2516e-13 | 2.3991e-13 | 2.2951e-14 | 4.972e-13 | 7.1894e-12 | 1.3282e-15 | 1.3787e-06 | 0.0027062 | 0 | 0 | 0 | 1.7763e-06 | 1.087e-07 | 7.6908e-07 | 4.4455e-09 | 1.6076e-07 | 4.1435e-08 | 2.7661e-11 | 6.2869e-08 | 1.6968e-09 | 5.5011e-09 | 0 | 2.9372e-12 | 4.3337e-11 | 1.1305e-07 | 5.0839e-07 | 3.2814e-10 | 0 | 3.6535e-11 | 0.02758 | 0.0017473 | 8.3868e-05 | 1.9103e-12 | 2.2461e-10 | 4.465e-06 | 0.11832 | 2.6801e-07 | 1.4572e-05
A.120.01.108.260213 Office paper uncoated bleached - from recycled (office) paper | paper & packaging | A.120.01.108 | Materials, paper and packaging, general | kg | Office paper uncoated bleached - from recycled (office) paper | 0.60082 | 0.074508 | 0.0097278 | -0.031774 | 0.0064313 | 0.090124 | 0.0033881 | 0.0056676 | 0.0048597 | 0.0047275 | 3.6758e-05 | 0.00010387 | 0.00082537 | 0.00017424 | 0.0003304 | 0.0062561 | -0.041986 | 9.4253e-07 | 5.6329e-12 | 0.090124 | 0.019609 | 0.009882 | -0.031774 | 0.0064304 |  | 8.7683 | 7.7819 | 0.54792 | 0 | 0.10717 | 0.22202 | 0.10932 | 0.011798 | 0.010815 | 0.00049977 | 0.00048367 | 6.4836e-07 | 1.8483e-09 | 0.06774 | 5.5778e-07 | 1.683e-09 | 4.5981e-14 | 8.4366e-13 | 0 | 3.5319e-10 | 9.0071e-08 | 5.7076e-11 | 9.4347e-11 | 3.8175e-12 | 2.286e-14 | 4.6134e-12 | 4.9165e-12 | 4.6774e-13 | 1.09e-11 | 1.4329e-10 | 7.6097e-21 | 1.6209e-05 | 0.067724 | 0 | 0 | 0 | 3.0292e-05 | 7.4e-07 | 1.6753e-05 | 9.8136e-08 | 9.4383e-07 | 2.4435e-07 | 2.6143e-10 | 2.6724e-07 | 5.4413e-08 | 8.2097e-08 | 0 | 1.6828e-17 | 1.0862e-10 | 9.6097e-07 | 1.0145e-05 | 3.1007e-09 | 0 | 9.0117e-11 | 0.60065 | 0.0074114 | 0.00054668 | 2.6528e-11 | 3.1091e-09 | 3.0708e-05 | 2.4248 | 2.5599e-06 | 6.9731e-05
A.120.01.109.260213 Semichemical fluting | paper & packaging | A.120.01.109 | Materials, paper and packaging, general | kg | Semichemical fluting | 0.47129 | 0.11034 | 0.0091373 | 0.023425 | 0.0070836 | 0.070693 | 0.0084181 | 0.014363 | 0.0068639 | 0.0021828 | 3.8596e-06 | 8.6755e-05 | 9.7066e-05 | 0.00012936 | 0.00053275 | 0.0069527 | 1.4189e-05 | 1.5198e-06 | 9.0827e-12 | 0.070693 | 0.032015 | 0.022879 | 0.023425 | 0.0070821 |  | 4.531 | 3.4883 | 0.5648 | 0 | 0.12912 | 0.23652 | 0.11227 | 0.011897 | 0.011313 | 0.00046673 | 0.00011773 | 6.7821e-07 | 1.7261e-09 | 0.016489 | 4.374e-07 | 1.3197e-09 | 3.6057e-14 | 1.2833e-12 | 0 | 8.8853e-10 | 2.3988e-07 | 1.2846e-10 | 2.4994e-10 | 2.7226e-11 | 3.7392e-13 | 4.9418e-14 | 2.0858e-13 | 3.7886e-14 | 1.7733e-12 | 3.6127e-11 | 1.227e-20 | 1.2769e-05 | 0.016476 | 0 | 0 | 0 | 2.6906e-05 | 2.0061e-06 | 1.3141e-05 | 1.19e-08 | 2.6699e-06 | 1.6773e-06 | 1.5899e-07 | 8.4451e-07 | 9.4695e-09 | 6.2284e-08 | 0 | 2.7134e-17 | 2.2217e-13 | 1.3917e-06 | 4.9277e-06 | 4.9995e-09 | 0 | 1.8805e-13 | 0.47126 | 0.023435 | 0.0015002 | 2.2394e-11 | 2.6497e-09 | 5.8483e-05 | 0.10303 | 1.8259e-05 | 0.00032342
A.120.01.110.260213 Semichemical fluting - FCS or wood waste based | paper & packaging | A.120.01.110 | Materials, paper and packaging, general | kg | Semichemical fluting - FCS or wood waste based | 0.47129 | 0.11034 | 0.0091373 | 0.023425 | 0.0070836 | 0.070693 | 0.0084181 | 0.014363 | 0.0068639 | 0.0021828 | 3.8596e-06 | 8.6755e-05 | 9.7066e-05 | 0.00012936 | 0.00053275 | 0.0069527 | 1.4189e-05 | 1.5198e-06 | 9.0827e-12 | 0.070693 | 0.032015 | 0.022879 | 0.023425 | 0.0070821 |  | 4.531 | 3.4883 | 0.5648 | 0 | 0.12912 | 0.23652 | 0.11227 | 0.011897 | 0.011313 | 0.00046673 | 0.00011773 | 6.7821e-07 | 1.7261e-09 | 0.016489 | 4.374e-07 | 1.3197e-09 | 3.6057e-14 | 1.2833e-12 | 0 | 8.8853e-10 | 2.3988e-07 | 1.2846e-10 | 2.4994e-10 | 2.7226e-11 | 3.7392e-13 | 4.9418e-14 | 2.0858e-13 | 3.7886e-14 | 1.7733e-12 | 3.6127e-11 | 1.227e-20 | 1.2769e-05 | 0.016476 | 0 | 0 | 0 | 2.6906e-05 | 2.0061e-06 | 1.3141e-05 | 1.19e-08 | 2.6699e-06 | 1.6773e-06 | 1.5899e-07 | 8.4451e-07 | 9.4695e-09 | 6.2284e-08 | 0 | 2.7134e-17 | 2.2217e-13 | 1.3917e-06 | 4.9277e-06 | 4.9995e-09 | 0 | 1.8805e-13 | 0.47126 | 0.023435 | 0.0015002 | 2.2394e-11 | 2.6497e-09 | 5.8483e-05 | 0.10303 | 1.8259e-05 | 0.00032342
A.120.01.111.240310 Folding Boxboard GC1 | paper & packaging | A.120.01.111 | Materials, paper and packaging, general | kg | Folding Boxboard GC1 | 0.43693 | 0.10198 | 0.010341 | 0.015713 | 0.010388 | 0.065539 | 0.0056355 | 0.0090596 | 0.0082011 | 0.0020144 | 1.7619e-05 | 0.00010832 | 0.00057126 | 0.00022025 | 0.00043261 | 0.010056 | 1.4282e-05 | 0.00011193 | 7.3754e-12 | 0.065539 | 0.025608 | 0.015378 | 0.015713 | 0.010276 |  | 7.7914 | 6.149 | 0.89967 | 0 | 0.18643 | 0.3764 | 0.17995 | 0.010509 | 0.00975 | 0.00041752 | 0.00034155 | 5.8453e-07 | 1.5441e-09 | 0.047836 | 4.0553e-07 | 1.2236e-09 | 3.343e-14 | 1.3238e-12 | 0 | 8.6893e-10 | 1.7802e-07 | 1.2984e-10 | 1.794e-10 | 5.1871e-12 | 1.7868e-16 | 2.7953e-12 | 2.9695e-12 | 2.8415e-13 | 7.1634e-12 | 1.084e-10 | 1.6437e-14 | 2.0365e-05 | 0.047816 | 0 | 0 | 0 | 2.7572e-05 | 1.4975e-06 | 1.2183e-05 | 6.8297e-08 | 2.2218e-06 | 5.1276e-07 | 6.6154e-09 | 7.78e-07 | 2.8972e-08 | 8.2817e-08 | 0 | 3.6348e-11 | 5.3629e-10 | 1.6183e-06 | 8.57e-06 | 4.0608e-09 | 0 | 4.5212e-10 | 0.43689 | 0.021623 | 0.0011422 | 2.781e-11 | 3.2803e-09 | 6.4393e-05 | 1.4647 | 3.4767e-06 | 0.00018033
A.120.01.112.240310 Folding Boxboard GC2 or GC3 | paper & packaging | A.120.01.112 | Materials, paper and packaging, general | kg | Folding Boxboard GC2 or GC3 | 0.58119 | 0.12916 | 0.011738 | 0.017793 | 0.012454 | 0.087178 | 0.0065365 | 0.010096 | 0.0091935 | 0.0023994 | 2.6006e-05 | 0.00011959 | 0.0007117 | 0.00027475 | 0.00043352 | 0.012068 | 1.5246e-05 | 0.00011194 | 7.391e-12 | 0.087178 | 0.029082 | 0.017456 | 0.017793 | 0.012343 |  | 10.3438 | 8.2346 | 1.1622 | 0 | 0.23388 | 0.48086 | 0.23234 | 0.013322 | 0.012324 | 0.00053494 | 0.00046334 | 7.3884e-07 | 1.9783e-09 | 0.064894 | 5.3941e-07 | 1.6275e-09 | 4.4467e-14 | 1.3261e-12 | 0 | 9.112e-10 | 1.9838e-07 | 1.3782e-10 | 2.0007e-10 | 5.1919e-12 | 2.8105e-16 | 3.5253e-12 | 3.7493e-12 | 3.5822e-13 | 9.1362e-12 | 1.3121e-10 | 2.5099e-14 | 2.5812e-05 | 0.064868 | 0 | 0 | 0 | 3.5132e-05 | 1.6463e-06 | 1.6205e-05 | 8.5162e-08 | 2.4836e-06 | 5.2545e-07 | 6.6162e-09 | 7.9679e-07 | 4.0795e-08 | 9.3277e-08 | 0 | 5.5504e-11 | 5.3629e-10 | 1.8165e-06 | 1.1428e-05 | 4.0695e-09 | 0 | 4.5212e-10 | 0.58114 | 0.021984 | 0.0012468 | 3.0719e-11 | 3.6188e-09 | 7.4177e-05 | 1.8494 | 3.4799e-06 | 0.00018471
A.120.01.113.260213 Paper and board for (fat) food packaging | paper & packaging | A.120.01.113 | Materials, paper and packaging, general | kg | Paper and board for (fat) food packaging | 0.39429 | 0.093751 | 0.01006 | 0.014885 | 0.0096632 | 0.059143 | 0.0053407 | 0.0088245 | 0.0079706 | 0.00198 | 1.5367e-05 | 9.4394e-05 | 0.00027817 | 0.000206 | 0.0004287 | 0.0093453 | 1.2358e-05 | 0.00011192 | 7.3088e-12 | 0.059143 | 0.024504 | 0.014555 | 0.014885 | 0.0095513 |  | 7.1111 | 5.5661 | 0.8457 | 0 | 0.1766 | 0.35356 | 0.16916 | 0.0096779 | 0.0089906 | 0.00038182 | 0.00030544 | 5.3901e-07 | 1.4121e-09 | 0.042779 | 3.6595e-07 | 1.1042e-09 | 3.0167e-14 | 1.2671e-12 | 0 | 8.6198e-10 | 1.7212e-07 | 1.2832e-10 | 1.731e-10 | 5.187e-12 | 1.7708e-16 | 5.8816e-13 | 6.0032e-13 | 5.9208e-14 | 4.3719e-12 | 6.308e-11 | 1.6437e-14 | 1.9089e-05 | 0.04276 | 0 | 0 | 0 | 2.5406e-05 | 1.4538e-06 | 1.0994e-05 | 3.3862e-08 | 2.1589e-06 | 5.122e-07 | 6.6123e-09 | 7.7715e-07 | 2.5351e-08 | 7.2566e-08 | 0 | 3.6348e-11 | 4.2889e-10 | 1.5714e-06 | 7.7955e-06 | 4.024e-09 | 0 | 3.6302e-10 | 0.39425 | 0.021593 | 0.0011121 | 2.4487e-11 | 2.8944e-09 | 6.183e-05 | 0.29647 | 3.4766e-06 | 0.00018013
A.120.01.114.241205 Bamboo paper in Shenzhen produced in Sichuan proxi | paper & packaging | A.120.01.114 | Materials, paper and packaging, general | kg | Bamboo paper in Shenzhen produced in Sichuan proxi | 0.26971 | 0.071813 | 0.010113 | 0.013421 | 0.0078237 | 0.040456 | 0.0033092 | 0.0083575 | 0.007057 | 0.0028182 | 1.5162e-05 | 0.00022249 | 0.00030117 | 0.00035071 | 0.0014148 | 0.007469 | 3.8389e-05 | 4.0361e-06 | 2.4121e-11 | 0.040456 | 0.022081 | 0.011972 | 0.013421 | 0.0078197 |  | 4.9569 | 3.7823 | 0.081191 | 0 | 0.095555 | 0.11882 | 0.879 | 0.0071009 | 0.0065929 | 0.00028 | 0.00022803 | 3.9526e-07 | 1.0355e-09 | 0.031937 | 2.5036e-07 | 7.5539e-10 | 2.0638e-14 | 3.6449e-12 | 0 | 9.0522e-10 | 1.4389e-07 | 1.3106e-10 | 1.4269e-10 | 5.0271e-12 | 5.8008e-16 | 6.6659e-13 | 5.9004e-13 | 5.696e-14 | 6.1629e-12 | 9.777e-11 | 1.6603e-14 | 2.0111e-05 | 0.031917 | 0 | 0 | 0 | 1.8358e-05 | 1.2713e-06 | 7.5201e-06 | 3.5879e-08 | 1.8225e-06 | 5.6604e-07 | 1.1195e-09 | 8.583e-07 | 3.1313e-08 | 1.5694e-07 | 0 | 3.6716e-11 | 4.3363e-10 | 1.3801e-06 | 4.7004e-06 | 1.3278e-08 | 0 | 3.6703e-10 | 0.26967 | 0.023828 | 0.00099951 | 5.7451e-11 | 6.7807e-09 | 4.7731e-05 | 0.2915 | 3.3709e-06 | 0.00019907
A.120.01.115.260213 Solid board (from recycling paper) in Europe | paper & packaging | A.120.01.115 | Materials, paper and packaging, general | kg | Solid board (from recycling paper) in Europe | 0.55775 | 0.066194 | 0.0094438 | -0.032611 | 0.0056989 | 0.083662 | 0.0030904 | 0.0054301 | 0.0046268 | 0.0046927 | 3.4484e-05 | 8.9803e-05 | 0.00052932 | 0.00015984 | 0.00032645 | 0.0055381 | -0.041988 | 9.3128e-07 | 5.5656e-12 | 0.083662 | 0.018494 | 0.0090508 | -0.032611 | 0.005698 |  | 8.0811 | 7.1931 | 0.49339 | 0 | 0.097247 | 0.19895 | 0.098414 | 0.010958 | 0.010048 | 0.00046371 | 0.00044719 | 6.0237e-07 | 1.7149e-09 | 0.062632 | 5.178e-07 | 1.5623e-09 | 4.2685e-14 | 7.8636e-13 | 0 | 3.4617e-10 | 8.4117e-08 | 5.5549e-11 | 8.7977e-11 | 3.8174e-12 | 2.2858e-14 | 2.384e-12 | 2.5234e-12 | 2.4053e-13 | 8.0799e-12 | 9.7512e-11 | 7.5189e-21 | 1.492e-05 | 0.062617 | 0 | 0 | 0 | 2.8103e-05 | 6.958e-07 | 1.5552e-05 | 6.3353e-08 | 8.8032e-07 | 2.4378e-07 | 2.5831e-10 | 2.6639e-07 | 5.0755e-08 | 7.1742e-08 | 0 | 1.6627e-17 | 1.3614e-13 | 9.1363e-07 | 9.3626e-06 | 3.0636e-09 | 0 | 1.1523e-13 | 0.55758 | 0.0073814 | 0.00051631 | 2.317e-11 | 2.7193e-09 | 2.8119e-05 | 1.2448 | 2.5598e-06 | 6.9532e-05
A.120.01.116.260212 Sanitary paper (virgin) in Europe | paper & packaging | A.120.01.116 | Materials, paper and packaging, general | kg | Sanitary paper (virgin) in Europe | 0.94769 | 0.18486 | 0.013277 | 0.019507 | 0.0099195 | 0.14215 | 0.0064454 | 0.011831 | 0.010701 | 0.0023685 | 6.6498e-05 | 0.00014056 | 0.00077754 | 0.00030155 | 0.00043698 | 0.0096167 | 1.6659e-05 | 1.2466e-06 | 7.4499e-12 | 0.14215 | 0.03233 | 0.019055 | 0.019507 | 0.0099182 |  | 14.7636 | 13.2963 | 0.82319 | 0 | 0.15429 | 0.32586 | 0.16397 | 0.019778 | 0.018093 | 0.00081501 | 0.00086962 | 1.0847e-06 | 3.0141e-09 | 0.1218 | 8.7951e-07 | 2.6537e-09 | 7.2503e-14 | 1.3372e-12 | 0 | 9.4248e-10 | 2.0409e-07 | 1.4592e-10 | 2.0324e-10 | 4.996e-12 | 1.8048e-16 | 2.8413e-12 | 3.0007e-12 | 2.873e-13 | 1.3671e-11 | 1.4571e-10 | 1.6603e-14 | 2.6575e-05 | 0.12177 | 0 | 0 | 0 | 5.1676e-05 | 1.6645e-06 | 2.6424e-05 | 9.3632e-08 | 2.668e-06 | 5.1794e-07 | 3.4576e-10 | 7.8586e-07 | 9.6378e-08 | 1.1568e-07 | 0 | 3.6716e-11 | 5.4171e-10 | 2.1065e-06 | 1.7198e-05 | 4.1018e-09 | 0 | 4.5669e-10 | 0.94765 | 0.021841 | 0.0012576 | 3.6688e-11 | 4.3011e-09 | 7.9927e-05 | 1.4806 | 3.3501e-06 | 0.00018215
A.120.01.117.260212 Sanitary paper (from recycled paper) in Europe | paper & packaging | A.120.01.117 | Materials, paper and packaging, general | kg | Sanitary paper (from recycled paper) in Europe | 0.9756 | 0.13745 | 0.012263 | -0.028141 | 0.0069839 | 0.14634 | 0.0046914 | 0.0078033 | 0.0070499 | 0.0050099 | 7.0367e-05 | 0.00013311 | 0.0010184 | 0.00024345 | 0.0003304 | 0.0067395 | -0.041984 | 9.4253e-07 | 5.6329e-12 | 0.14634 | 0.025776 | 0.013514 | -0.028141 | 0.006983 |  | 14.3213 | 13.2485 | 0.60797 | 0 | 0.10717 | 0.23673 | 0.12092 | 0.018755 | 0.017086 | 0.00079461 | 0.00087402 | 1.0244e-06 | 2.9387e-09 | 0.12241 | 9.0557e-07 | 2.7323e-09 | 7.4651e-14 | 8.4366e-13 | 0 | 4.1188e-10 | 1.1817e-07 | 7.046e-11 | 1.2192e-10 | 3.8175e-12 | 2.286e-14 | 4.6301e-12 | 4.9177e-12 | 4.68e-13 | 1.5534e-11 | 1.78e-10 | 7.6097e-21 | 2.2015e-05 | 0.12239 | 0 | 0 | 0 | 4.8612e-05 | 9.3009e-07 | 2.7202e-05 | 1.218e-07 | 1.3532e-06 | 2.4435e-07 | 2.6143e-10 | 2.6724e-07 | 1.0114e-07 | 1.1126e-07 | 0 | 1.6828e-17 | 1.0862e-10 | 1.392e-06 | 1.6885e-05 | 3.1007e-09 | 0 | 9.0117e-11 | 0.97543 | 0.0074114 | 0.00067674 | 3.449e-11 | 4.0375e-09 | 4.5698e-05 | 2.4258 | 2.5599e-06 | 6.9731e-05
Materials, packaging MAP films
A.120.10.101.230701 film HDPE 50 mu | paper & packaging | A.120.10.101 | Materials, packaging MAP films | m2 | film HDPE 50 mu | 0.11715 | 0.062266 | 0.0038923 | 0.039528 | 0.001273 | 0.017573 | 0.0018128 | 0.00025805 | 0.0035689 | 0.00024486 | 1.3094e-05 | 6.5466e-05 | 0.0004074 | 9.5218e-06 | 0.03705 | 0.00045606 | 0 | 0.00080738 | 0 | 0.017573 | 0.0063706 | 0.0032856 | 0.039528 | 0.00046558 |  | 4.495 | 4.3108 | 0.063184 | 0 | 0.082724 | 0.025622 | 0.012644 | 0.0023085 | 0.0019121 | 9.5209e-05 | 0.00030115 | 1.1464e-07 | 3.521e-10 | 0.042178 | 1.0872e-07 | 3.2803e-10 | 8.9621e-15 | 0 | 0 | 9.5637e-11 | 5.7465e-09 | 2.181e-11 | 2.2197e-12 | 0 | 0 | 3.7291e-14 | 2.448e-15 | 5.0027e-16 | 3.0427e-12 | 7.4029e-11 | 0 | 1.0228e-06 | 0.042177 | 0 | 0 | 0 | 9.6268e-06 | 1.5304e-08 | 3.2665e-06 | 4.9434e-08 | 2.3178e-07 | 0 | 0 | 0 | 2.0971e-08 | 5.5936e-08 | 0 | 0 | 0 | 6.832e-07 | 5.3036e-06 | 1.2075e-14 | 0 | 0 | 0.11715 | 0 | 1.047e-05 | 1.7222e-11 | 2.0724e-09 | 6.7462e-06 | 0.0020587 | 0 | 0
A.120.10.102.230701 film LDPE 50 mu | paper & packaging | A.120.10.102 | Materials, packaging MAP films | m2 | film LDPE 50 mu | 0.11345 | 0.061268 | 0.0044079 | 0.038455 | 0.0013871 | 0.017018 | 0.0018611 | 0.00027241 | 0.0040192 | 0.00026664 | 1.3111e-05 | 0.00010891 | 0.00044116 | 9.2211e-06 | 0.03588 | 0.00044165 | 0 | 0.00093621 | 0 | 0.017018 | 0.0069826 | 0.0035109 | 0.038455 | 0.00045088 |  | 4.4953 | 4.2664 | 0.061189 | 0 | 0.13059 | 0.024812 | 0.012245 | 0.0022513 | 0.00186 | 9.314e-05 | 0.00029819 | 1.1151e-07 | 3.4445e-10 | 0.041764 | 1.0528e-07 | 3.1767e-10 | 8.6791e-15 | 0 | 0 | 1.077e-10 | 6.028e-09 | 2.4562e-11 | 2.1496e-12 | 0 | 0 | 6.204e-14 | 2.6517e-15 | 5.7569e-16 | 3.4886e-12 | 8.7958e-11 | 0 | 9.905e-07 | 0.041763 | 0 | 0 | 0 | 9.609e-06 | 1.482e-08 | 3.1634e-06 | 5.3612e-08 | 2.5088e-07 | 0 | 0 | 0 | 2.3113e-08 | 8.5955e-08 | 0 | 0 | 0 | 7.6926e-07 | 5.248e-06 | 1.1694e-14 | 0 | 0 | 0.11345 | 0 | 1.014e-05 | 2.8379e-11 | 3.3961e-09 | 7.2691e-06 | 0.0022461 | 0 | 0
A.120.10.103.230701 film PC 50 mu | paper & packaging | A.120.10.103 | Materials, packaging MAP films | m2 | film PC 50 mu | 0.22238 | 0.090133 | 0.0087306 | 0.047457 | 0.0005881 | 0.033357 | 0.0033555 | 0.00034318 | 0.00055468 | 0.0024434 | 0.004973 | 0.00075949 | 1.1987e-10 | 1.2028e-05 | 0.043758 | 0.00057607 | 0 | 0 | 0 | 0.033357 | 0.012429 | 0.0036986 | 0.047457 | 0.0005881 |  | 6.9801 | 6.4642 | 0.079812 | 0 | 0.38769 | 0.032364 | 0.015972 | 0.0057526 | 0.0051107 | 0.00018875 | 0.00045316 | 3.064e-07 | 6.9803e-10 | 0.063467 | 2.0637e-07 | 6.2267e-10 | 1.7012e-14 | 0 | 0 | 1.7178e-11 | 9.9265e-08 | 3.9238e-12 | 7.0983e-11 | 0 | 0 | 4.3382e-13 | 3.9853e-16 | 4.447e-15 | 5.8848e-10 | 1.557e-10 | 0 | 1.292e-06 | 0.063466 | 0 | 0 | 0 | 2.4582e-05 | 4.8938e-07 | 6.2006e-06 | 3.8956e-10 | 2.5902e-06 | 0 | 0 | 0 | 6.7101e-06 | 5.0271e-07 | 0 | 0 | 0 | 1.378e-07 | 7.9511e-06 | 1.5252e-14 | 0 | 0 | 0.22238 | 0.00039398 | 0.00033483 | 2.4084e-10 | 2.3011e-08 | 8.1395e-05 | 0.00047809 | 0 | 0
A.120.10.104.230701 film PET / PE+EVOH+PE 62 mu for MAP | paper & packaging | A.120.10.104 | Materials, packaging MAP films | m2 | film PET / PE+EVOH+PE 62 mu for MAP | 0.17231 | 0.081442 | 0.0048615 | 0.049193 | 0.0015413 | 0.025846 | 0.0030864 | 0.00079447 | 0.0043521 | 0.00031495 | 7.5697e-05 | 0.00011879 | 0.00056071 | 2.4211e-05 | 0.044751 | 0.00063674 | 1.3467e-07 | 0.00083649 | 4.3813e-05 | 0.025846 | 0.0093031 | 0.0052781 | 0.049193 | 0.00070477 |  | 6.0523 | 5.7925 | 0.08666 | 0 | 0.12192 | 0.034096 | 0.017089 | 0.0038044 | 0.003254 | 0.00014809 | 0.00040233 | 1.9508e-07 | 5.4767e-10 | 0.056349 | 1.6e-07 | 4.8276e-10 | 1.3189e-14 | 3.7302e-15 | 0 | 1.4409e-10 | 3.479e-08 | 3.0173e-11 | 3.4651e-11 | 4.9245e-17 | 6.3282e-19 | 6.7645e-14 | 3.4094e-15 | 1.0173e-15 | 4.36e-11 | 1.0798e-10 | 3.5666e-23 | 2.1054e-06 | 0.056347 | 0 | 0 | 0 | 1.382e-05 | 2.4917e-07 | 4.8044e-06 | 6.7499e-08 | 4.7068e-07 | 2.0202e-08 | 1.2253e-12 | 3.0661e-08 | 1.0772e-07 | 9.6957e-08 | 0 | 7.8872e-20 | 6.458e-16 | 8.4626e-07 | 7.1238e-06 | 2.8385e-09 | 0 | 5.4661e-16 | 0.17223 | 0.0011772 | 0.00017518 | 3.3866e-11 | 3.7137e-09 | 1.7301e-05 | 0.0028518 | 3.2956e-11 | 7.1044e-06
A.120.10.105.230701 film PET 50 mu | paper & packaging | A.120.10.105 | Materials, packaging MAP films | m2 | film PET 50 mu | 0.17225 | 0.074094 | 0.0023666 | 0.045214 | 0.00067631 | 0.025837 | 0.0046263 | 0.00068053 | 0.0017655 | 0.0002453 | 0.00027172 | 8.4092e-05 | 0.00067251 | 1.3832e-05 | 0.039235 | 0.00066248 | 0 | 0 | 0 | 0.025837 | 0.0083459 | 0.0059794 | 0.045214 | 0.00067631 |  | 5.4695 | 5.3046 | 0.091784 | 0 | 0.017579 | 0.037219 | 0.018368 | 0.0046647 | 0.0041353 | 0.00016034 | 0.0003691 | 2.4792e-07 | 5.9296e-10 | 0.051695 | 1.5985e-07 | 4.823e-10 | 1.3177e-14 | 0 | 0 | 5.5732e-11 | 8.7866e-08 | 1.2732e-11 | 9.7868e-11 | 0 | 0 | 4.7956e-14 | 4.0594e-15 | 9.9261e-16 | 3.4097e-11 | 1.1729e-10 | 0 | 1.4857e-06 | 0.051693 | 0 | 0 | 0 | 1.3709e-05 | 6.7473e-07 | 4.8028e-06 | 7.8858e-08 | 7.7536e-07 | 0 | 0 | 0 | 3.6943e-07 | 7.8921e-08 | 0 | 0 | 0 | 3.8127e-07 | 6.5473e-06 | 1.754e-14 | 0 | 0 | 0.17225 | 0.0014337 | 0.00046164 | 2.4614e-11 | 2.6945e-09 | 3.4328e-05 | 0.0033949 | 0 | 0
A.120.10.106.230701 film PET+ALOx / LDPE 62 mu for MAP | paper & packaging | A.120.10.106 | Materials, packaging MAP films | m2 | film PET+ALOx / LDPE 62 mu for MAP | 0.15923 | 0.08017 | 0.0050654 | 0.049414 | 0.0018053 | 0.023885 | 0.0032008 | 0.00070466 | 0.0045463 | 0.00031741 | 7.613e-05 | 0.00012563 | 0.00058584 | 0.00025534 | 0.044923 | 0.00059847 | 1.6648e-08 | 0.00090772 | 4.3813e-05 | 0.023885 | 0.0095567 | 0.005399 | 0.049414 | 0.00089762 |  | 5.907 | 5.6413 | 0.082331 | 0 | 0.13075 | 0.033559 | 0.019066 | 0.003581 | 0.0030519 | 0.0001386 | 0.00039048 | 1.8297e-07 | 5.1258e-10 | 0.054689 | 1.4788e-07 | 4.4619e-10 | 1.219e-14 | 3.7817e-16 | 0 | 1.5242e-10 | 3.4781e-08 | 3.1747e-11 | 3.4552e-11 | 8.5834e-17 | 2.8437e-19 | 7.1513e-14 | 3.5693e-15 | 1.052e-15 | 4.3847e-11 | 1.1403e-10 | 3.4727e-24 | 1.0779e-05 | 0.054678 | 0 | 0 | 0 | 1.332e-05 | 2.4972e-07 | 4.4398e-06 | 7.0519e-08 | 4.728e-07 | 2.2629e-08 | 2.2217e-12 | 3.4346e-08 | 1.0864e-07 | 1.0203e-07 | 0 | 7.6795e-21 | 6.2879e-17 | 8.8319e-07 | 6.9337e-06 | 2.9423e-09 | 0 | 5.3222e-17 | 0.15914 | 0.0012541 | 0.00017611 | 3.5656e-11 | 3.9257e-09 | 1.7309e-05 | 0.0029842 | 5.7047e-11 | 7.9581e-06
A.120.10.107.230701 film PET+PVOH / LDPE 62 mu for MAP | paper & packaging | A.120.10.107 | Materials, packaging MAP films | m2 | film PET+PVOH / LDPE 62 mu for MAP | 0.15911 | 0.080505 | 0.0051141 | 0.049933 | 0.0015917 | 0.023866 | 0.0032648 | 0.00076148 | 0.0045956 | 0.00031631 | 7.6506e-05 | 0.00012568 | 0.00058694 | 2.2226e-05 | 0.04532 | 0.00060278 | 0 | 0.00090772 | 5.9023e-05 | 0.023866 | 0.0097273 | 0.0055209 | 0.049933 | 0.00068403 |  | 5.9757 | 5.7119 | 0.083337 | 0 | 0.13092 | 0.033173 | 0.016371 | 0.0036136 | 0.0030786 | 0.00013932 | 0.00039567 | 1.8457e-07 | 5.1523e-10 | 0.055416 | 1.4778e-07 | 4.4591e-10 | 1.2183e-14 | 0 | 0 | 1.5942e-10 | 3.6456e-08 | 3.2748e-11 | 3.6488e-11 | 0 | 0 | 7.1555e-14 | 3.5791e-15 | 1.1418e-15 | 5.5068e-11 | 1.1335e-10 | 0 | 1.8648e-06 | 0.055414 | 0 | 0 | 0 | 1.3448e-05 | 2.6535e-07 | 4.4364e-06 | 7.0649e-08 | 4.8148e-07 | 2.7111e-08 | 0 | 4.1149e-08 | 1.0914e-07 | 1.0209e-07 | 0 | 0 | 0 | 8.9324e-07 | 7.0176e-06 | 3.8043e-09 | 0 | 0 | 0.159 | 0.0014787 | 0.00018786 | 3.6449e-11 | 3.9253e-09 | 1.7732e-05 | 0.0029868 | 0 | 9.5343e-06
A.120.10.108.230701 film PLA (biobased) 50 mu | paper & packaging | A.120.10.108 | Materials, packaging MAP films | m2 | film PLA (biobased) 50 mu | 0.25023 | 0.042647 | 0.0016678 | 0.0024713 | 0.00097288 | 0.037535 | 0.00093551 | 0.0014177 | 0.0014409 | 0.00018866 | 2.0421e-05 | 1.7771e-05 | 0.00011729 | 5.508e-05 | 0 | 0.0009178 | 8.8939e-07 | 0 | 0 | 0.037535 | 0.0041382 | 0.0024705 | 0.0024713 | 0.00097288 |  | 5.1516 | 3.5463 | 0.12295 | 0 | 1.4141 | 0.043999 | 0.024355 | 0.0046485 | 0.0042071 | 0.0001972 | 0.00024414 | 2.5223e-07 | 7.2927e-10 | 0.034194 | 2.3221e-07 | 7.0065e-10 | 1.9143e-14 | 0 | 0 | 3.8613e-11 | 1.9949e-08 | 8.8057e-12 | 1.979e-11 | 0 | 0 | 1.0128e-14 | 7.0599e-16 | 1.5561e-16 | 2.8161e-12 | 2.1092e-11 | 0 | 4.9276e-06 | 0.034189 | 0 | 0 | 0 | 1.2213e-05 | 1.3644e-07 | 6.9771e-06 | 1.4429e-08 | 2.8126e-07 | 0 | 0 | 0 | 2.8391e-08 | 1.7882e-08 | 0 | 0 | 0 | 2.843e-07 | 4.473e-06 | 1.7116e-14 | 0 | 0 | 0.25023 | 0 | 9.3351e-05 | 4.8381e-12 | 5.6411e-10 | 1.041e-05 | 0.0005927 | 0 | 0
A.120.10.109.230701 film PP 50 mu | paper & packaging | A.120.10.109 | Materials, packaging MAP films | m2 | film PP 50 mu | 0.1013 | 0.057832 | 0.0034912 | 0.037827 | 0.0013191 | 0.015195 | 0.0018409 | 0.00012804 | 0.0031402 | 0.00027469 | 1.1706e-05 | 6.4654e-05 | 0.00036807 | 9.1209e-06 | 0.03549 | 0.00043685 | 0 | 0.00087315 | 0 | 0.015195 | 0.0058282 | 0.0032102 | 0.037827 | 0.00044597 |  | 4.0392 | 3.8762 | 0.060524 | 0 | 0.065819 | 0.024543 | 0.012112 | 0.0020258 | 0.0016729 | 8.2473e-05 | 0.0002704 | 1.003e-07 | 3.05e-10 | 0.037871 | 9.4006e-08 | 2.8364e-10 | 7.7494e-15 | 0 | 0 | 8.4148e-11 | 6.1342e-09 | 1.919e-11 | 2.1263e-12 | 0 | 0 | 3.6835e-14 | 2.2118e-15 | 4.5693e-16 | 2.7808e-12 | 6.8014e-11 | 0 | 9.7973e-07 | 0.03787 | 0 | 0 | 0 | 8.5877e-06 | 1.4659e-08 | 2.8245e-06 | 4.4623e-08 | 2.5795e-07 | 0 | 0 | 0 | 1.9047e-08 | 5.4059e-08 | 0 | 0 | 0 | 6.0121e-07 | 4.7717e-06 | 1.1566e-14 | 0 | 0 | 0.1013 | 0 | 1.003e-05 | 1.6972e-11 | 2.0395e-09 | 7.4631e-06 | 0.0018624 | 0 | 0
A.120.10.110.230701 film PP+PVDC 62 mu for MAP | paper & packaging | A.120.10.110 | Materials, packaging MAP films | m2 | film PP+PVDC 62 mu for MAP | 0.22153 | 0.15637 | 0.065476 | 0.054104 | 0.0035627 | 0.033229 | 0.0069616 | 0.0021841 | 0.0043962 | 0.0026053 | 0.05784 | 0.0006349 | 0.01191 | 3.2098e-05 | 0.033049 | 0.0028839 | 0 | 0.00064671 | 0 | 0.033229 | 0.086532 | 0.021702 | 0.054104 | 0.002916 |  | 5.9019 | 5.3406 | 0.367 | 0 | 0.063097 | 0.039912 | 0.091293 | 0.0065563 | 0.0059763 | 0.00020758 | 0.00037242 | 3.5829e-07 | 7.6767e-10 | 0.05216 | 2.0558e-07 | 6.2028e-10 | 1.6947e-14 | 0 | 0 | 1.1781e-10 | 1.4389e-07 | 2.6866e-11 | 1.2e-10 | 0 | 0 | 3.7523e-13 | 7.5912e-14 | 5.6812e-14 | 6.8038e-09 | 1.902e-09 | 0 | 2.9932e-06 | 0.052157 | 0 | 0 | 0 | 9.7563e-05 | 8.2732e-07 | 6.1768e-06 | 1.3995e-06 | 3.0135e-06 | 0 | 0 | 0 | 7.7654e-05 | 6.4383e-07 | 0 | 0 | 0 | 8.9406e-07 | 6.9537e-06 | 1.6465e-14 | 0 | 0 | 0.22153 | 0 | 0.00056604 | 7.106e-10 | 2.1845e-08 | 9.9562e-05 | 0.061258 | 0 | 0
A.120.10.111.230701 film PS (shrink) 50 mu | paper & packaging | A.120.10.111 | Materials, packaging MAP films | m2 | film PS (shrink) 50 mu | 0.12948 | 0.06773 | 0.0021052 | 0.045687 | 0.00051459 | 0.019423 | 0.0014839 | 0.00010009 | 0.0014159 | 0.00023253 | 4.0757e-05 | 0.00041598 | 2.1724e-11 | 1.0524e-05 | 0.044103 | 0.00050406 | 0 | 0 | 0 | 0.019423 | 0.0036892 | 0.001584 | 0.045687 | 0.00051459 |  | 4.9572 | 4.7697 | 0.069835 | 0 | 0.075325 | 0.028319 | 0.013975 | 0.002959 | 0.0025168 | 0.00010893 | 0.00033322 | 1.5089e-07 | 4.0285e-10 | 0.04667 | 1.2016e-07 | 3.6256e-10 | 9.9055e-15 | 0 | 0 | 3.7943e-11 | 3.0597e-08 | 8.6529e-12 | 3.1391e-11 | 0 | 0 | 2.3698e-13 | 1.3674e-17 | 4.1112e-16 | 8.2575e-12 | 8.528e-11 | 0 | 1.1305e-06 | 0.046668 | 0 | 0 | 0 | 1.0721e-05 | 2.1642e-07 | 3.6104e-06 | 7.5729e-10 | 3.8641e-07 | 0 | 0 | 0 | 7.4783e-08 | 2.7731e-07 | 0 | 0 | 0 | 2.8471e-07 | 5.8707e-06 | 1.3346e-14 | 0 | 0 | 0.12948 | 0 | 0.00014807 | 1.0694e-10 | 1.2603e-08 | 1.4848e-05 | 0.00018531 | 0 | 0
A.120.10.112.230701 film PVC (stiff shrink) 50 mu | paper & packaging | A.120.10.112 | Materials, packaging MAP films | m2 | film PVC (stiff shrink) 50 mu | 0.17223 | 0.063346 | 0.0039339 | 0.030946 | 0.0026322 | 0.025834 | 0.0027036 | 0.0018028 | 0.0031174 | 0.00035019 | 0.00033708 | 0.00012925 | 0.0019785 | 1.4032e-05 | 0.024461 | 0.00067208 | 0 | 0.0019461 | 0 | 0.025834 | 0.010419 | 0.0084311 | 0.030946 | 0.00068612 |  | 0.61962 | 0.24198 | 0.093114 | 0 | 0.22813 | 0.037758 | 0.018634 | 0.0029584 | 0.0028118 | 0.0001391 | 7.4914e-06 | 1.6858e-07 | 5.1443e-10 | 0.0010492 | 1.5983e-07 | 4.8223e-10 | 1.3175e-14 | 0 | 0 | 8.3538e-11 | 8.3012e-09 | 1.9051e-11 | 3.2712e-12 | 9.777e-12 | 0 | 7.3712e-14 | 1.1904e-14 | 2.4634e-15 | 4.521e-11 | 3.2085e-10 | 0 | 1.5073e-06 | 0.0010477 | 0 | 0 | 0 | 7.2341e-06 | 2.2553e-08 | 4.8021e-06 | 2.3328e-07 | 3.3202e-07 | 0 | 2.544e-07 | 0 | 4.5975e-07 | 1.2616e-07 | 0 | 0 | 0 | 5.9737e-07 | 4.0646e-07 | 1.7795e-14 | 0 | 0 | 0.17223 | 0 | 1.543e-05 | 3.7862e-11 | 4.3496e-09 | 9.6757e-06 | 0.0099225 | 6.4934e-06 | 0
A.120.10.113.230701 Printing of multilayer film - UV Inkjet | paper & packaging | A.120.10.113 | Materials, packaging MAP films | m2 | Printing of multilayer film - UV Inkjet | 0.050515 | 0.022999 | 0.0019123 | 0.011705 | 0.0018047 | 0.0075773 | 0.0012654 | 0.0023861 | 0.0010986 | 0.00049748 | 0.00015878 | 0.00015753 | 0.0015869 | 0.00051344 | 0.0060683 | 0.00059972 | 0.00039815 | 0.00069159 | 0 | 0.0075773 | 0.0071507 | 0.0059299 | 0.011705 | 0.0011132 |  | 1.2585 | 0.92225 | 0.078407 | 0 | 0.2177 | 0.019864 | 0.020298 | 0.001432 | 0.0013225 | 4.7533e-05 | 6.1948e-05 | 7.9288e-08 | 1.7579e-10 | 0.0086762 | 4.6878e-08 | 1.4144e-10 | 3.8644e-15 | 0 | 0 | 2.9439e-11 | 3.0784e-08 | 6.7134e-12 | 2.6768e-11 | 0 | 0 | 8.8872e-14 | 6.496e-13 | 1.2197e-13 | 1.545e-09 | 5.2279e-11 | 0 | 1.086e-05 | 0.0086653 | 0 | 0 | 0 | 4.382e-06 | 1.8455e-07 | 1.4085e-06 | 1.8644e-07 | 5.973e-07 | 0 | 0 | 0 | 2.206e-07 | 1.0583e-07 | 0 | 0 | 0 | 2.2198e-07 | 1.2119e-06 | 2.4488e-07 | 0 | 0 | 0.050515 | 0 | 0.00012626 | 8.1784e-10 | 4.7697e-09 | 2.0122e-05 | 0.30254 | 0 | 0
Materials, packaging MAP gasses
A.120.20.101.230701 MAP Carbon Dioxide gas at 1 bar 0 degr C | paper & packaging | A.120.20.101 | Materials, packaging MAP gasses | m3 | MAP Carbon Dioxide gas at 1 bar 0 degr C | 0.91552 | 0.1662 | 0.0060544 | 0.010185 | 0.012636 | 0.13733 | 0.0045643 | 0.0053376 | 0.0052344 | 0.00072843 | 4.8937e-05 | 4.2586e-05 | 0.00028107 | 0.00034275 | 0 | 0.012294 | 2.1314e-06 | 0 | 0 | 0.13733 | 0.016237 | 0.010183 | 0.010185 | 0.012636 |  | 15.1441 | 12.1327 | 1.6931 | 0 | 0.30753 | 0.67254 | 0.33823 | 0.017173 | 0.015748 | 0.00072794 | 0.00069758 | 9.4412e-07 | 2.6921e-09 | 0.0977 | 8.496e-07 | 2.5635e-09 | 7.0037e-14 | 0 | 0 | 1.4027e-10 | 9.4319e-08 | 3.1988e-11 | 9.6557e-11 | 0 | 0 | 2.4272e-14 | 1.6919e-15 | 3.729e-16 | 6.7485e-12 | 5.0546e-11 | 0 | 3.4447e-05 | 0.097666 | 0 | 0 | 0 | 4.541e-05 | 6.6569e-07 | 2.5527e-05 | 3.5426e-08 | 1.2004e-06 | 0 | 0 | 0 | 6.8037e-08 | 4.5439e-08 | 0 | 0 | 0 | 1.0438e-06 | 1.6824e-05 | 3.0827e-13 | 0 | 0 | 0.91552 | 0 | 0.00045546 | 1.1594e-11 | 1.3519e-09 | 4.5999e-05 | 0.0014204 | 0 | 0
A.120.20.102.230701 MAP Nitrogen gas at 1 bar 0 degr C | paper & packaging | A.120.20.102 | Materials, packaging MAP gasses | m3 | MAP Nitrogen gas at 1 bar 0 degr C | 0.27271 | 0.05542 | 0.0018595 | 0.00374 | 0.0089135 | 0.040907 | 0.0019708 | 0.0016865 | 0.0015435 | 0.00030513 | 3.7283e-07 | 1.0438e-05 | 9.4526e-06 | 0.00018143 | 7.1259e-05 | 0.0087319 | 1.8905e-06 | 2.0328e-07 | 1.2149e-12 | 0.040907 | 0.0055263 | 0.003667 | 0.00374 | 0.0089133 |  | 5.1958 | 3.0986 | 1.1644 | 0 | 0.22606 | 0.47365 | 0.23305 | 0.005206 | 0.0048865 | 0.00022057 | 9.8883e-05 | 2.9296e-07 | 8.1572e-10 | 0.013849 | 2.5308e-07 | 7.6359e-10 | 2.0863e-14 | 1.7165e-13 | 0 | 4.5802e-11 | 3.9831e-08 | 9.978e-12 | 4.2118e-11 | 2.2661e-15 | 2.912e-17 | 5.9511e-15 | 6.3772e-17 | 2.1145e-17 | 2.0248e-13 | 3.9148e-12 | 1.6412e-21 | 1.9342e-05 | 0.01383 | 0 | 0 | 0 | 1.3849e-05 | 2.9216e-07 | 7.6039e-06 | 1.8266e-09 | 4.4642e-07 | 3.5326e-09 | 5.6385e-11 | 5.3204e-09 | 1.0144e-09 | 9.4189e-09 | 0 | 3.6294e-18 | 2.9717e-14 | 3.137e-07 | 5.1714e-06 | 6.6893e-10 | 0 | 2.5153e-14 | 0.27271 | 0.00014639 | 0.00020069 | 2.6949e-12 | 3.1839e-10 | 1.7858e-05 | 5.4783e-05 | 1.5165e-09 | 1.2427e-06
A.120.20.103.230701 MAP Oxygen gas at 1 bar 0 degr C | paper & packaging | A.120.20.103 | Materials, packaging MAP gasses | m3 | MAP Oxygen gas at 1 bar 0 degr C | 0.45268 | 0.091762 | 0.003025 | 0.0061394 | 0.014697 | 0.067901 | 0.0032691 | 0.0027765 | 0.0025436 | 0.00046912 | 4.2313e-07 | 1.1847e-05 | 1.0728e-05 | 0.00029959 | 8.0873e-05 | 0.014397 | 2.1455e-06 | 2.3071e-07 | 1.3788e-12 | 0.067901 | 0.0090813 | 0.0060566 | 0.0061394 | 0.014696 |  | 8.6294 | 5.1322 | 1.9432 | 0 | 0.37561 | 0.78963 | 0.38889 | 0.0086354 | 0.0081072 | 0.00036594 | 0.00016224 | 4.8604e-07 | 1.3533e-09 | 0.022722 | 4.2008e-07 | 1.2675e-09 | 3.463e-14 | 1.9481e-13 | 0 | 7.3201e-11 | 6.588e-08 | 1.6163e-11 | 6.9639e-11 | 2.5718e-15 | 3.3049e-17 | 6.754e-15 | 7.2376e-17 | 2.3998e-17 | 2.298e-13 | 4.4429e-12 | 1.8627e-21 | 3.2014e-05 | 0.02269 | 0 | 0 | 0 | 2.2971e-05 | 4.8213e-07 | 1.2622e-05 | 2.45e-09 | 7.4061e-07 | 4.0092e-09 | 6.3992e-11 | 6.0382e-09 | 1.1513e-09 | 1.184e-08 | 0 | 4.1191e-18 | 3.3727e-14 | 5.1716e-07 | 8.5827e-06 | 7.593e-10 | 0 | 2.8547e-14 | 0.45268 | 0.00016614 | 0.00033078 | 3.0585e-12 | 3.6135e-10 | 2.9626e-05 | 6.2175e-05 | 1.7211e-09 | 1.4103e-06
Materials, packaging micellanious
A.120.30.101.240310 Mycelium composite protective packaging - Grown Bio 121 kg/m3 | paper & packaging | A.120.30.101 | Materials, plastics, packaging micellanious | kg | Mycelium composite protective packaging - Grown Bio 121 kg/m3 | 0.21075 | 0.048843 | 0.0053336 | 0.0094765 | 0.0024211 | 0.031612 | 0.0058351 | 0.0021272 | 0.0027266 | 0.00011613 | 0.00062171 | 0.0018691 | 0.00085154 | 5.7497e-05 | 5.5989e-06 | 0.0022333 | 0.0006572 | 0.00013024 | 9.5455e-14 | 0.031612 | 0.014147 | 0.008944 | 0.0094765 | 0.0022908 |  | 2.3624 | 1.8132 | 0.30458 | 0 | 0.056445 | 0.12728 | 0.060877 | 0.0047792 | 0.0044119 | 0.00026916 | 9.8122e-05 | 2.645e-07 | 9.954e-10 | 0.013743 | 1.9557e-07 | 5.9009e-10 | 1.6122e-14 | 1.3487e-14 | 0 | 7.3436e-11 | 5.821e-08 | 1.671e-11 | 7.5405e-11 | 1.1472e-11 | 4.5385e-14 | 2.5966e-12 | 1.2233e-15 | 8.3846e-15 | 9.8055e-10 | 9.6682e-09 | 2.9906e-10 | 5.8634e-06 | 0.013737 | 0 | 0 | 0 | 1.2905e-05 | 5.4009e-07 | 5.8761e-06 | 1.0289e-07 | 5.5896e-07 | 5.8596e-09 | 2.9792e-07 | 1.1369e-07 | 8.3463e-07 | 1.2421e-06 | 0 | 2.1162e-07 | 2.3349e-15 | 5.4748e-07 | 2.5737e-06 | 5.2597e-11 | 0 | 1.9763e-15 | 0.21075 | 1.5004e-05 | 0.00035255 | 2.6402e-10 | 5.4069e-08 | 2.235e-05 | 0.0048663 | 7.6977e-06 | 3.9389e-05
A.120.30.102.230701 Paperfoam | paper & packaging | A.120.30.102 | Materials, plastics, packaging micellanious | kg | Paperfoam | 0.74202 | 0.15564 | 0.006076 | 0.019295 | 0.018968 | 0.1113 | 0.0050216 | 0.005029 | 0.0044453 | 0.0011839 | 3.8411e-05 | 0.00040838 | 0.0086216 | 0.0026645 | 0.00056552 | 0.016286 | 5.7598e-05 | 1.5156e-05 | 2.7894e-06 | 0.1113 | 0.024748 | 0.018687 | 0.019295 | 0.018953 |  | 19.1681 | 8.4539 | 0.86723 | 0 | 0.16214 | 9.5037 | 0.18121 | 0.01463 | 0.013477 | 0.0006444 | 0.00050929 | 8.0796e-07 | 2.3831e-09 | 0.071329 | 6.8872e-07 | 2.078e-09 | 5.6775e-14 | 5e-13 | 0 | 2.3712e-10 | 1.1716e-07 | 4.1652e-11 | 1.1796e-10 | 2.268e-12 | 8.0675e-17 | 6.584e-11 | 7.0598e-11 | 6.7043e-12 | 2.0443e-10 | 1.6375e-09 | 2.1768e-15 | 0.00015536 | 0.071174 | 0 | 0 | 0 | 3.9488e-05 | 8.6066e-07 | 2.069e-05 | 1.0116e-06 | 1.5365e-06 | 9.3276e-08 | 4.1986e-08 | 1.4145e-07 | 6.8624e-08 | 2.9285e-07 | 0 | 4.8138e-12 | 7.107e-11 | 8.9714e-07 | 1.1346e-05 | 2.5079e-06 | 0 | 5.9915e-11 | 0.74192 | 0.003678 | 0.00061023 | 1.438e-10 | 1.1504e-08 | 5.5006e-05 | 34.8119 | 1.5105e-06 | 3.2803e-05
A.120.30.103.241206 Stonepaper from Taiwan in Rotterdam | paper & packaging | A.120.30.103 | Materials, plastics, packaging micellanious | kg | Stonepaper from Taiwan in Rotterdam | 1.3124 | 0.47392 | 0.028546 | 0.22579 | 0.022716 | 0.19686 | 0.020315 | 0.0089065 | 0.023215 | 0.0047026 | 6.7809e-05 | 0.00056059 | 0.0020455 | 0.00010798 | 0.19448 | 0.018996 | 4.7834e-05 | 0.0036125 | 3.3141e-12 | 0.19686 | 0.059812 | 0.034879 | 0.22579 | 0.019104 |  | 32.4359 | 31.2122 | 0.44236 | 0 | 0.43193 | 0.30208 | 0.047285 | 0.028403 | 0.025368 | 0.0011056 | 0.0019298 | 1.5209e-06 | 4.0887e-09 | 0.27028 | 1.2179e-06 | 3.6748e-09 | 1.004e-13 | 4.6824e-13 | 0 | 6.3709e-10 | 3.0186e-07 | 1.4402e-10 | 2.6928e-10 | 6.1816e-15 | 7.9436e-17 | 3.1935e-13 | 1.5202e-13 | 2.805e-14 | 1.7596e-11 | 4.2102e-10 | 4.4771e-21 | 9.9369e-06 | 0.27027 | 0 | 0 | 0 | 8.7416e-05 | 1.8613e-06 | 3.6594e-05 | 2.5045e-07 | 5.5567e-06 | 9.6365e-09 | 1.5381e-10 | 1.4513e-08 | 1.1938e-07 | 4.446e-07 | 0 | 9.9006e-18 | 8.1066e-14 | 4.5576e-06 | 3.8006e-05 | 1.8243e-09 | 0 | 6.8615e-14 | 1.3124 | 0.00089045 | 0.0012757 | 1.4592e-10 | 1.7432e-08 | 0.00018968 | 0.079301 | 4.1368e-09 | 3.3899e-06 |  | Rock PaperMineral PaperRich Mineral Paper (RMP)Limestone PaperCalcium Carbonate PaperTree-Free PaperStone Fiber PaperEco-Stone PaperTerraSkinKarst Stone PaperAgile Stone PaperEnviro PaperFiberless PaperPaper Made of StoneSynthetic Paper (when emphasizing the resin component)
A.120.30.104.241206 Stonepaper from Germany in Rotterdam | paper & packaging | A.120.30.104 | Materials, plastics, packaging micellanious | kg | Stonepaper from Germany in Rotterdam | 0.93731 | 0.38775 | 0.021113 | 0.21317 | 0.012872 | 0.1406 | 0.012813 | 0.0036706 | 0.018562 | 0.0019147 | 6.7223e-05 | 0.00056892 | 0.0020588 | 0.0004185 | 0.19458 | 0.0088402 | 5.0378e-05 | 0.0036128 | 5.0496e-12 | 0.1406 | 0.039655 | 0.022155 | 0.21317 | 0.0092587 |  | 29.8486 | 27.0273 | 0.017415 | 0 | 1.3334 | 1.3209 | 0.14951 | 0.019062 | 0.01654 | 0.00077131 | 0.0017507 | 9.9162e-07 | 2.8525e-09 | 0.24519 | 8.6983e-07 | 2.6245e-09 | 7.1705e-14 | 7.1346e-13 | 0 | 5.1874e-10 | 1.2083e-07 | 1.1636e-10 | 1.1119e-10 | 9.4188e-15 | 1.2104e-16 | 3.241e-13 | 1.2405e-14 | 2.7521e-15 | 1.7699e-11 | 4.2445e-10 | 6.8217e-21 | 1.7565e-05 | 0.24518 | 0 | 0 | 0 | 6.5939e-05 | 7.7402e-07 | 2.6135e-05 | 2.4977e-07 | 2.0694e-06 | 1.4683e-08 | 2.3436e-10 | 2.2114e-08 | 1.1901e-07 | 4.4374e-07 | 0 | 1.5085e-17 | 1.2352e-13 | 3.5971e-06 | 3.2511e-05 | 2.7799e-09 | 0 | 1.0455e-13 | 0.93732 | 0.0010996 | 0.00053291 | 1.4807e-10 | 1.7687e-08 | 7.188e-05 | 0.010522 | 6.3033e-09 | 5.1652e-06 |  | Rock PaperMineral PaperRich Mineral Paper (RMP)Limestone PaperCalcium Carbonate PaperTree-Free PaperStone Fiber PaperEco-Stone PaperTerraSkinKarst Stone PaperAgile Stone PaperEnviro PaperFiberless PaperPaper Made of StoneSynthetic Paper (when emphasizing the resin component)
A.120.30.105.250810 pallet Euro 1 Euro 2 Euro 3 and ISO wood per m2 per round trip (30) | paper & packaging | A.120.30.105 | Materials, plastics, packaging micellanious | m2 | pallet Euro 1 Euro 2 Euro 3 and ISO wood per m2 per round trip (30) | 0.2605 | 0.059813 | 0.0025418 | 0.0077837 | 0.010412 | 0.039075 | 0.0055801 | 0.0019521 | 0.0021827 | 0.00032212 | 1.7233e-06 | 3.5225e-05 | 2.8846e-05 | 0.0024719 | 0.00021679 | 0.0079396 | 5.8339e-06 | 6.1845e-07 | 3.6961e-12 | 0.039075 | 0.010103 | 0.0075617 | 0.0077837 | 0.010412 |  | 21.9723 | 3.0287 | 0.41111 | 0 | 18.2793 | 0.17074 | 0.082438 | 0.0056577 | 0.0052582 | 0.00022402 | 0.00017546 | 3.1524e-07 | 8.2847e-10 | 0.024575 | 2.4175e-07 | 7.2942e-10 | 1.9929e-14 | 5.2222e-13 | 0 | 7.3435e-11 | 7.3405e-08 | 1.5329e-11 | 8.3563e-11 | 6.8941e-15 | 2.7537e-14 | 2.0078e-14 | 7.3722e-14 | 1.3395e-14 | 7.1399e-13 | 1.3048e-11 | 4.9932e-21 | 0.00041515 | 0.02416 | 0 | 0 | 0 | 1.3103e-05 | 5.8153e-07 | 7.2635e-06 | 4.2379e-09 | 5.6242e-07 | 1.0747e-08 | 1.7154e-10 | 1.6186e-08 | 4.044e-09 | 2.6892e-08 | 0 | 1.1042e-17 | 9.041e-14 | 4.5402e-07 | 4.1751e-06 | 3.8034e-09 | 0 | 7.6524e-14 | 0.2605 | 0.00068979 | 0.00040032 | 9.0916e-12 | 1.0742e-09 | 2.6364e-05 | 0.036407 | 4.6137e-09 | 1.3158e-05
Materials, plastics, bioplastics
A.130.01.101.250620 bio-HDPE (Polyethylene) - not biodegradable - from ethanol (Brazil Braskem) | plastics | A.130.01.101 | Materials, plastics, bioplastics | kg | bio-HDPE (Polyethylene) - not biodegradable - from ethanol (Brazil Braskem) | 1.46 | 2.2042 | 0.2505 | 1.7347 | 0 | 0.219 | 0.41088 | 0.056518 | 0.16561 | 0.05213 | 0.0005138 | 0.032245 | 0.48732 | 0 | 0.78 | 0 | 0 | 0 | 0 | 0.219 | 1.2052 | 0.95472 | 1.7347 | 0 |  | 18.8053 | 5.8053 | 0 | 0 | 13 | 0 | 0 | 0.17511 | 0.17071 | 0.0040694 | 0.00032637 | 1.0234e-05 | 1.505e-08 | 0.04571 | 1.3549e-06 | 4.088e-09 | 1.1169e-13 | 0 | 0 | 9.9284e-09 | 8.789e-06 | 1.6862e-09 | 9.2536e-09 | 0 | 0 | 1.8369e-11 | 2.9259e-12 | 5.4487e-13 | 1.4804e-09 | 7.911e-08 | 0 | 0 | 0.04571 | 0 | 0 | 0 | 0.00034775 | 6.6002e-05 | 4.0709e-05 | 5.7147e-05 | 9.7795e-05 | 4.3359e-06 | 0 | 6.581e-06 | 2.533e-06 | 3.0404e-05 | 0 | 0 | 0 | 3.5547e-05 | 6.694e-06 | 0 | 0 | 0 | 1.46 | 0.12398 | 0.046152 | 8.6625e-09 | 1.0837e-06 | 0.0038587 | 2.4418 | 0 | 0.0015248 |  | Alternative names: Bio-PE Bio-based Polyethylene Renewable Polyethylene CAS number: 9002-88-4 (same as conventional polyethylene as it has the same chemical structure)
A.130.01.102.250705 CA (Cellulose polymers) - biodegradable | plastics | A.130.01.102 | Materials, plastics, bioplastics | kg | CA (Cellulose polymers) - biodegradable | 4.5958 | 0.88269 | 0.049679 | 0.072692 | 0.070952 | 0.68937 | 0.027377 | 0.041135 | 0.04201 | 0.0058753 | 0.00057765 | 0.0012157 | 0.0037562 | 0.0018714 | 0.00026541 | 0.054384 | 0.00015896 | 0.014313 | 0.00038262 | 0.68937 | 0.12195 | 0.086581 | 0.072692 | 0.056638 |  | 118.4911 | 111.1504 | 4.0399 | 0 | 0.88945 | 1.608 | 0.80326 | 0.092943 | 0.081614 | 0.0037318 | 0.0075976 | 4.8929e-06 | 1.3801e-08 | 1.0641 | 4.2653e-06 | 1.2869e-08 | 3.5161e-13 | 8.1009e-13 | 0 | 1.5143e-09 | 6.1925e-07 | 3.0392e-10 | 6.193e-10 | 2.9977e-12 | 1.0961e-16 | 2.4506e-12 | 2.3637e-12 | 2.9127e-13 | 8.0792e-11 | 6.8069e-09 | 9.9618e-15 | 0.00015264 | 1.0639 | 0 | 0 | 0 | 0.0002925 | 4.4277e-06 | 0.00012814 | 4.5855e-07 | 8.4092e-06 | 3.1092e-07 | 2.1001e-10 | 4.7176e-07 | 8.3623e-07 | 9.7947e-07 | 0 | 2.2029e-11 | 3.2503e-10 | 8.2896e-06 | 0.00014017 | 2.5043e-09 | 0 | 2.7401e-10 | 4.5955 | 0.014424 | 0.0031007 | 7.121e-09 | 4.0787e-08 | 0.00030257 | 1.133 | 2.0101e-06 | 0.00010934 |  | Alternative names: CA Cellulose Acetate Cellulose Diacetate Acetylated Cellulose CAS number: 9004-35-7
A.130.01.103.250705 PA-11 (Nylon-11) - bio-based not biodegradable | plastics | A.130.01.103 | Materials, plastics, bioplastics | kg | PA-11 (Nylon-11) - bio-based not biodegradable | 3.635 | 1.4118 | 0.080533 | 0.78605 | 0 | 0.54525 | 0.12928 | 0.019909 | 0.010343 | 0.059468 | 0.00043129 | 0.010291 | 0.024561 | 0 | 0.6123 | 0 | 0 | 0 | 0 | 0.54525 | 0.25428 | 0.17375 | 0.78605 | 0 |  | 66.0698 | 9.324 | 0 | 0 | 56.7458 | 0 | 0 | 0.11513 | 0.11109 | 0.0035137 | 0.00052419 | 6.6602e-06 | 1.2995e-08 | 0.073416 | 3.3733e-06 | 1.0178e-08 | 2.7808e-13 | 0 | 0 | 3.3e-10 | 3.2806e-06 | 7.54e-11 | 2.7348e-09 | 0 | 0 | 5.8625e-12 | 1.4771e-13 | 3.5691e-14 | 1.947e-10 | 5.7637e-09 | 0 | 0 | 0.073416 | 0 | 0 | 0 | 0.00021415 | 1.8855e-05 | 0.00010135 | 2.879e-06 | 6.876e-05 | 0 | 0 | 0 | 1.0902e-06 | 7.2577e-06 | 0 | 0 | 0 | 3.201e-06 | 1.0751e-05 | 0 | 0 | 0 | 3.635 | 0.008995 | 0.0129 | 2.6603e-09 | 3.1717e-07 | 0.0022713 | 0.12691 | 0 | 0 |  | Alternative names: PA-11 Nylon-11 Polyamide 11 Rilsan (common trade name) CAS number: 25035-04-5
A.130.01.104.240814 bio-PET (Polyethylene terephthalate) from sugarcane - not biodegradable | plastics | A.130.01.104 | Materials, plastics, bioplastics | kg | bio-PET (Polyethylene terephthalate) from sugarcane - not biodegradable | 2.19 | 1.0121 | 0.032341 | 0.65122 | 0 | 0.3285 | 0.064839 | 0.0080172 | 0.023892 | 0.0032922 | 0.0039379 | 0.0012187 | 0.0097465 | 0 | 0.56862 | 0 | 0 | 0 | 0 | 0.3285 | 0.11494 | 0.082603 | 0.65122 | 0 |  | 74.0007 | 63.7707 | 0 | 0 | 10.23 | 0 | 0 | 0.060678 | 0.054451 | 0.0020763 | 0.004151 | 3.2645e-06 | 7.6787e-09 | 0.58137 | 2.0323e-06 | 6.132e-09 | 1.6754e-13 | 0 | 0 | 7.623e-10 | 1.2292e-06 | 1.7417e-10 | 1.3716e-09 | 0 | 0 | 6.9502e-13 | 5.8831e-14 | 1.4386e-14 | 4.9416e-10 | 1.6998e-09 | 0 | 0 | 0.58137 | 0 | 0 | 0 | 0.00017006 | 9.4565e-06 | 6.1063e-05 | 1.1421e-06 | 1.0736e-05 | 0 | 0 | 0 | 5.354e-06 | 1.1413e-06 | 0 | 0 | 0 | 5.1809e-06 | 7.5989e-05 | 0 | 0 | 0 | 2.19 | 0.020779 | 0.00647 | 3.5672e-10 | 3.905e-08 | 0.00047749 | 0.049202 | 0 | 0 |  | Alternative names: Bio-PET Bio-based PET Renewable PET Bio-based Polyethylene Terephthalate CAS number: 25038-59-9 (same as conventional PET as it has the same chemical structure)
A.130.01.105.230701 PHA and PHB (Polyhydroxyalkanoates) from wastewater sludge - biodegradable) | plastics | A.130.01.105 | Materials, plastics, bioplastics | kg | PHA and PHB (Polyhydroxyalkanoates) from wastewater sludge - biodegradable) | 2.4949 | 0.4613 | 0.016405 | 0.028636 | 0.042026 | 0.37423 | 0.013367 | 0.014626 | 0.014186 | 0.002011 | 0.00011105 | 9.6642e-05 | 0.00063785 | 0.0010508 | 0 | 0.040975 | 4.8368e-06 | 0 | 0 | 0.37423 | 0.045036 | 0.028631 | 0.028636 | 0.042026 |  | 69.8311 | 32.2413 | 5.654 | 0 | 28.5449 | 2.2609 | 1.1301 | 0.04692 | 0.043202 | 0.0019889 | 0.0017288 | 2.5901e-06 | 7.3554e-09 | 0.24213 | 2.3152e-06 | 6.9857e-09 | 1.9086e-13 | 0 | 0 | 3.8016e-10 | 2.743e-07 | 8.6695e-11 | 2.8277e-10 | 0 | 0 | 5.5081e-14 | 3.8394e-15 | 8.4624e-16 | 1.5315e-11 | 1.1471e-10 | 0 | 0.0001075 | 0.24202 | 0 | 0 | 0 | 0.00012419 | 1.9495e-06 | 6.9564e-05 | 8.1492e-08 | 3.4059e-06 | 0 | 0 | 0 | 1.544e-07 | 1.0647e-07 | 0 | 0 | 0 | 2.8384e-06 | 4.6087e-05 | 1.0458e-12 | 0 | 0 | 2.4949 | 0 | 0.0013338 | 2.6311e-11 | 3.0678e-09 | 0.00013166 | 0.0032233 | 0 | 0 |  | Alternative names: PHA Polyhydroxyalkanoates Biopolyester CAS number: Varies by specific type with common CAS for PHA being 80181-31-3 (general) and for PHB (Polyhydroxybutyrate) being 29435-48-1. Alternative names: PHB Polyhydroxybutyrate Biopolyester CAS number: 29435-48-1
A.130.01.106.230701 PLA (Polylactide) of corn stover - biodegradable | plastics | A.130.01.106 | Materials, plastics, bioplastics | kg | PLA (Polylactide) of corn stover - biodegradable | 3.5433 | 0.59434 | 0.023701 | 0.033966 | 0.0051657 | 0.5315 | 0.012183 | 0.019965 | 0.020474 | 0.0026396 | 0.00031416 | 0.0002734 | 0.0018044 | 0.00064692 | 0 | 0.0045188 | 1.3683e-05 | 0 | 0 | 0.5315 | 0.057654 | 0.033952 | 0.033966 | 0.0051657 |  | 73.4085 | 51.1011 | 0.56134 | 0 | 21.5 | 0.13751 | 0.1085 | 0.06568 | 0.059244 | 0.0027864 | 0.003649 | 3.5518e-06 | 1.0305e-08 | 0.51107 | 3.2882e-06 | 9.9214e-09 | 2.7107e-13 | 0 | 0 | 5.4865e-10 | 2.6267e-07 | 1.2512e-10 | 2.5774e-10 | 0 | 0 | 1.5582e-13 | 1.0861e-14 | 2.394e-15 | 4.3324e-11 | 3.245e-10 | 0 | 5.4276e-05 | 0.51101 | 0 | 0 | 0 | 0.00017237 | 1.7769e-06 | 9.8798e-05 | 2.2118e-07 | 3.8264e-06 | 0 | 0 | 0 | 4.3679e-07 | 2.7264e-07 | 0 | 0 | 0 | 4.029e-06 | 6.3009e-05 | 9.1083e-15 | 0 | 0 | 3.5433 | 0 | 0.0012157 | 7.4432e-11 | 8.6787e-09 | 0.00014012 | 0.0091184 | 0 | 0 |  | Alternative names: PLA Polylactic Acid Polylactide CAS number: 26100-51-6
A.130.01.107.230701 PBS-Starch 50%-50% blend - biodegradable | plastics | A.130.01.107 | Materials, plastics, bioplastics | kg | PBS-Starch 50%-50% blend - biodegradable | 2.1504 | 0.42279 | 0.027538 | 0.058122 | 0.014571 | 0.32256 | 0.026951 | 0.0264 | 0.024605 | 0.002276 | 0.00032356 | 0.00033373 | 0.0046005 | 0.0014103 | 0.00013315 | 0.01315 | 3.7351e-05 | 1.1091e-05 | 1.8382e-12 | 0.32256 | 0.085489 | 0.057962 | 0.058122 | 0.01456 |  | 78.6438 | 55.0769 | 1.0271 | 0 | 21.975 | 0.37359 | 0.19123 | 0.050042 | 0.044574 | 0.0019442 | 0.0035239 | 2.6723e-06 | 7.19e-09 | 0.49355 | 1.9994e-06 | 6.0327e-09 | 1.6482e-13 | 3.4929e-13 | 0 | 2.2326e-09 | 6.6679e-07 | 3.4384e-10 | 7.3071e-10 | 1.4858e-13 | 1.4524e-15 | 3.6117e-11 | 2.9971e-11 | 2.881e-12 | 2.9107e-09 | 7.641e-10 | 1.2164e-11 | 8.597e-05 | 0.49346 | 2.0908e-10 | 1.2714e-12 | 5.6885e-17 | 0.00014905 | 5.6684e-06 | 5.9959e-05 | 5.441e-07 | 5.6351e-06 | 1.2445e-06 | 9.1066e-11 | 1.8824e-06 | 4.4969e-07 | 2.6902e-07 | 0 | 2.6898e-08 | 4.4964e-14 | 4.9585e-06 | 6.8293e-05 | 9.2076e-08 | 3.0015e-08 | 3.8059e-14 | 2.1472 | 0.04459 | 0.0041651 | 2.9088e-10 | 9.5768e-09 | 0.00022996 | 14.7932 | 9.9625e-08 | 0.00043664 |  | Alternative names: PBS Polybutylene Succinate Biodegradable Polyester CAS number: 25777-14-4
A.130.01.108.231019 PBS (Polybutylene succinate) - biodegradable | plastics | A.130.01.108 | Materials, plastics, bioplastics | kg | PBS (Polybutylene succinate) - biodegradable | 3.6884 | 0.72133 | 0.050601 | 0.10119 | 0.016278 | 0.55327 | 0.050051 | 0.049019 | 0.045686 | 0.0039762 | 0.00060576 | 0.00033337 | 0.0018916 | 0.0026517 | 0.00019593 | 0.013604 | 2.7537e-05 | 2.1982e-05 | 2.4765e-12 | 0.55327 | 0.15156 | 0.10098 | 0.10119 | 0.016256 |  | 130.1285 | 101.6928 | 1.398 | 0 | 26.3331 | 0.45331 | 0.25118 | 0.088197 | 0.078323 | 0.0033631 | 0.0065111 | 4.6956e-06 | 1.2437e-08 | 0.91192 | 3.4304e-06 | 1.0351e-08 | 2.8278e-13 | 5.2905e-13 | 0 | 4.3546e-09 | 1.2543e-06 | 6.6416e-10 | 1.3784e-09 | 2.9492e-13 | 2.876e-15 | 1.6508e-11 | 1.1514e-13 | 8.1841e-14 | 5.7532e-09 | 4.0116e-10 | 2.4327e-11 | 0.00015568 | 0.91176 | 4.1816e-10 | 2.5429e-12 | 1.1377e-16 | 0.00026652 | 1.0758e-05 | 0.00010284 | 2.3035e-07 | 1.0351e-05 | 2.4762e-06 | 1.2644e-10 | 3.7454e-06 | 8.2968e-07 | 2.9677e-07 | 0 | 5.3796e-08 | 6.0579e-14 | 9.2069e-06 | 0.00012548 | 1.8349e-07 | 6.003e-08 | 5.1275e-14 | 3.6821 | 0.08877 | 0.007931 | 5.0254e-10 | 9.9589e-09 | 0.00042373 | 0.084969 | 1.9775e-07 | 0.0008688 |  | Alternative names: PBS Polybutylene Succinate Biodegradable Polyester CAS number: 25777-14-4
A.130.01.109.231019 PBAT (polybutylene adipate-co-terephthalate) - biodegradable | plastics | A.130.01.109 | Materials, plastics, bioplastics | kg | PBAT (polybutylene adipate-co-terephthalate) - biodegradable | 3.9688 | 0.7705 | 0.054684 | 0.084616 | 0.035882 | 0.59532 | 0.034388 | 0.025859 | 0.049896 | 0.0032558 | 0.00067125 | 0.00086086 | 0.024157 | 0.0024393 | 0.00018987 | 0.023235 | 2.1412e-05 | 0.010208 | 2.6277e-12 | 0.59532 | 0.13909 | 0.094613 | 0.084616 | 0.025674 |  | 105.9479 | 74.6448 | 2.8937 | 0 | 26.7139 | 1.1188 | 0.57667 | 0.080626 | 0.072353 | 0.003205 | 0.0050676 | 4.3377e-06 | 1.1853e-08 | 0.70975 | 3.683e-06 | 1.1113e-08 | 3.0361e-13 | 4.9765e-13 | 0 | 1.347e-09 | 3.7346e-07 | 3.0614e-10 | 3.9122e-10 | 2.4209e-12 | 7.2025e-17 | 1.1973e-11 | 2.1318e-11 | 4.6086e-12 | 6.2732e-09 | 2.7324e-07 | 3.5498e-21 | 0.00015481 | 0.70959 | 3.7078e-10 | 2.2547e-12 | 1.0088e-16 | 0.00022701 | 2.7013e-06 | 0.00011066 | 2.8519e-06 | 4.9988e-06 | 8.217e-09 | 1.3007e-10 | 1.2341e-08 | 9.4217e-07 | 7.3261e-07 | 0 | 7.85e-18 | 6.4276e-14 | 9.7125e-06 | 9.4127e-05 | 2.0948e-07 | 5.3228e-08 | 5.4404e-14 | 3.9688 | 0.0023388 | 0.0018501 | 6.6835e-10 | 2.1042e-07 | 0.00017229 | 5.7622 | 1.6233e-06 | 2.884e-06 |  | Alternative names: Polybutylene Adipate Terephthalate (PBAT) poly(butylene adipate-co-terephthalate) polybutylene adipate-co-terephthalate CAS Number: 61894-10-8
A.130.01.110.250620 bio-PE (Polyethylene) from agricultural waste - not biodegradable | plastics | A.130.01.110 | Materials, plastics, bioplastics | kg | bio-PE (Polyethylene) from agricultural waste - not biodegradable | 1.9966 | 1.1664 | 0.068891 | 0.77925 | 0.018796 | 0.2995 | 0.010359 | -0.0018853 | 0.062327 | 0.0052521 | 0.00024314 | 0.0010688 | 0.0010029 | -3.1372e-05 | 0.76974 | 0.0070172 | 3.1691e-05 | 0.01181 | 1.93e-11 | 0.2995 | 0.078367 | 0.021287 | 0.77925 | 0.0069858 |  | 79.9782 | -13.2378 | -0.17413 | 0 | 93.3558 | 0.066828 | -0.032429 | 0.024887 | 0.024371 | 0.0014733 | -0.00095694 | 1.4611e-06 | 5.4486e-09 | -0.13403 | 1.8529e-06 | 5.5906e-09 | 1.5274e-13 | 2.7268e-12 | 0 | 1.7407e-09 | -3.9433e-07 | 3.8955e-10 | -5.347e-10 | 3.5999e-14 | 4.626e-16 | 6.0887e-13 | 6.7398e-14 | 1.3339e-14 | 4.0563e-11 | 3.7447e-10 | 2.6073e-20 | -2.3442e-06 | -0.13402 | 3.7296e-10 | 2.268e-12 | 1.0147e-16 | 4.9367e-05 | -3.6581e-06 | 5.5672e-05 | 1.4709e-07 | 6.1769e-07 | 5.6119e-08 | 8.9573e-10 | 8.4519e-08 | 3.7454e-07 | 6.9317e-07 | 0 | 5.7657e-17 | 4.7209e-13 | 1.1672e-05 | -1.6356e-05 | 1.0623e-08 | 5.3541e-08 | 3.9958e-13 | 1.9966 | 0.0023389 | -0.00249 | 2.7697e-10 | 3.2597e-08 | -5.3192e-05 | 0.0357 | 2.4091e-08 | 1.9741e-05 |  | Alternative names: Bio-PE Bio-based Polyethylene Renewable Polyethylene CAS number: 9002-88-4 (same as conventional polyethylene as it has the same chemical structure)
A.130.01.111.250620 bio-PP (Polypropylene) from agricultural waste - not biodegradable | plastics | A.130.01.111 | Materials, plastics, bioplastics | kg | bio-PP (Polypropylene) from agricultural waste - not biodegradable | 1.7566 | 1.1266 | 0.063677 | 0.77844 | 0.020989 | 0.2635 | 0.012654 | -0.0045039 | 0.056207 | 0.0061343 | 0.00022476 | 0.0011116 | 0.00051558 | -3.1372e-05 | 0.76974 | 0.0070172 | 3.1691e-05 | 0.014003 | 1.93e-11 | 0.2635 | 0.072343 | 0.022669 | 0.77844 | 0.0069858 |  | 74.1442 | -18.3768 | -0.17413 | 0 | 92.6608 | 0.066828 | -0.032429 | 0.020841 | 0.020883 | 0.0012815 | -0.0013239 | 1.252e-06 | 4.7392e-09 | -0.18542 | 1.6302e-06 | 4.9186e-09 | 1.3438e-13 | 2.7268e-12 | 0 | 1.5767e-09 | -3.8049e-07 | 3.5215e-10 | -5.347e-10 | 3.5999e-14 | 4.626e-16 | 6.3336e-13 | 6.4472e-14 | 1.2849e-14 | 3.7622e-11 | 3.1079e-10 | 2.6073e-20 | -2.3442e-06 | -0.18541 | 3.7296e-10 | 2.268e-12 | 1.0147e-16 | 3.5951e-05 | -3.6581e-06 | 4.898e-05 | 8.71e-08 | 1.4073e-06 | 5.6119e-08 | 8.9573e-10 | 8.4519e-08 | 3.5167e-07 | 7.0367e-07 | 0 | 5.7657e-17 | 4.7209e-13 | 1.0502e-05 | -2.2628e-05 | 1.0623e-08 | 5.3541e-08 | 3.9958e-13 | 1.7566 | 0.0023389 | -0.00249 | 2.8742e-10 | 3.3793e-08 | -3.1192e-05 | 0.033291 | 2.4091e-08 | 1.9741e-05 |  | Alternative Names: Bio-based Polypropylene Bio-derived Polypropylene CAS Number: The CAS number for polypropylene (applies to both petroleum-based and bio-based versions) is 9003-07-0.
A.130.01.112.240814 PEF (Polyethylene furan-2,5-dicarboxylate) from sugarcane - not biodegradable | plastics | A.130.01.112 | Materials, plastics, bioplastics | kg | PEF (Polyethylene furan-2,5-dicarboxylate) from sugarcane - not biodegradable | 0.92879 | 0.7246 | 0.0062835 | 0.57762 | 0.0013695 | 0.13932 | 0.00323 | 0.0052929 | 0.005428 | 0.00069981 | 8.329e-05 | 7.2482e-05 | 0.00047838 | 0.00017151 | 0.56862 | 0.001198 | 3.6276e-06 | 0 | 0 | 0.13932 | 0.015285 | 0.0090013 | 0.57762 | 0.0013695 |  | 47.7618 | 13.5477 | 0.14882 | 0 | 34 | 0.036456 | 0.028764 | 0.017241 | 0.015542 | 0.00073069 | 0.00096741 | 9.318e-07 | 2.7022e-09 | 0.13549 | 8.6192e-07 | 2.6006e-09 | 7.1053e-14 | 0 | 0 | 1.4545e-10 | 6.9638e-08 | 3.3171e-11 | 6.833e-11 | 0 | 0 | 4.1311e-14 | 2.8795e-15 | 6.3468e-16 | 1.1486e-11 | 8.603e-11 | 0 | 1.4389e-05 | 0.13548 | 0 | 0 | 0 | 4.5402e-05 | 4.7109e-07 | 2.5897e-05 | 5.8638e-08 | 1.0144e-06 | 0 | 0 | 0 | 1.158e-07 | 7.2281e-08 | 0 | 0 | 0 | 1.0682e-06 | 1.6705e-05 | 2.4147e-15 | 0 | 0 | 0.92879 | 0 | 0.00032231 | 1.9733e-11 | 2.3009e-09 | 3.7148e-05 | 0.0024174 | 0 | 0 |  | Alternative Names: Poly(ethylene furanoate) Bio-based Polyester It is often considered a sustainable alternative to PET (Polyethylene Terephthalate) due to its better barrier properties and reduced environmental impact. CAS Number: 25038-71-5
Materials, plastics, recycled plastics
A.130.03.091.250411 rABS - mechanical recycled in China - ex transport | plastics | A.130.03.091 | Materials, plastics, recycled plastics | kg | rABS - mechanical recycled in China - ex transport | 0.45521 | 0.082353 | 0.010905 | 0.002461 | 0.00070632 | 0.068281 | 0.0010007 | 0.001369 | 0.0047878 | 0.0060878 | 1.5781e-05 | 1.3734e-05 | 9.0643e-05 | 6.7132e-05 | 0 | 0.00022699 | 6.8733e-07 | 0.0004122 | 0 | 0.068281 | 0.013365 | 0.0028725 | 0.002461 | 0.00029412 |  | 5.8586 | 5.5684 | 0.028198 | 0 | 0.12441 | 0.13214 | 0.0054501 | 0.0080009 | 0.0074136 | 0.00035849 | 0.00022879 | 4.4446e-07 | 1.3258e-09 | 0.032044 | 4.2243e-07 | 1.2746e-09 | 3.4823e-14 | 0 | 0 | 1.283e-10 | 2.1882e-08 | 2.9259e-11 | 2.1169e-11 | 7.1558e-13 | 2.9745e-15 | 7.8273e-15 | 5.456e-16 | 1.2026e-16 | 2.1763e-12 | 1.63e-11 | 0 | 4.0541e-06 | 0.03204 | 0 | 0 | 0 | 2.6222e-05 | 1.4595e-07 | 1.2692e-05 | 1.29e-08 | 5.6152e-06 | 0 | 6.6216e-09 | 0 | 2.1941e-08 | 1.9155e-08 | 0 | 0 | 0 | 9.247e-07 | 6.783e-06 | 4.4379e-14 | 0 | 0 | 0.45521 | 0 | 9.9855e-05 | 3.7389e-12 | 4.3595e-10 | 1.1997e-05 | 0.00045804 | 4.7995e-07 | 1.0162e-06
A.130.03.092.250411 rPE - mechanical recycled in China - ex transport | plastics | A.130.03.092 | Materials, plastics, recycled plastics | kg | rPE - mechanical recycled in China - ex transport | 0.4214 | 0.075024 | 0.0085836 | 0.0024855 | 0.00074475 | 0.063211 | 0.00098763 | 0.0013981 | 0.0031099 | 0.0054414 | 1.7243e-05 | 1.5005e-05 | 9.9036e-05 | 6.3927e-05 | 0 | 0.00024801 | 7.5097e-07 | 0.00043281 | 0 | 0.063211 | 0.011068 | 0.0029176 | 0.0024855 | 0.00031194 |  | 5.5168 | 5.2676 | 0.030809 | 0 | 0.10209 | 0.11031 | 0.0059547 | 0.0074517 | 0.006884 | 0.00033003 | 0.0002376 | 4.1271e-07 | 1.2205e-09 | 0.033278 | 3.9106e-07 | 1.1799e-09 | 3.2237e-14 | 0 | 0 | 8.3336e-11 | 2.1545e-08 | 1.9005e-11 | 2.0893e-11 | 6.6524e-13 | 2.3533e-15 | 8.552e-15 | 5.9612e-16 | 1.3139e-16 | 2.3778e-12 | 1.781e-11 | 0 | 4.0683e-06 | 0.033273 | 0 | 0 | 0 | 2.4016e-05 | 1.4404e-07 | 1.175e-05 | 1.3085e-08 | 5.0301e-06 | 0 | 5.9246e-09 | 0 | 2.3972e-08 | 1.7848e-08 | 0 | 0 | 0 | 6.0382e-07 | 6.427e-06 | 3.6541e-14 | 0 | 0 | 0.4214 | 0 | 9.8551e-05 | 4.0851e-12 | 4.7632e-10 | 1.1759e-05 | 0.00050045 | 4.4618e-07 | 8.0399e-07
A.130.03.093.250411 rPET - mechanical recycled in China - ex transport | plastics | A.130.03.093 | Materials, plastics, recycled plastics | kg | rPET - mechanical recycled in China - ex transport | 0.41423 | 0.074965 | 0.0096422 | 0.0024655 | 0.00072325 | 0.062134 | 0.00097764 | 0.0013881 | 0.0038969 | 0.0057131 | 1.7243e-05 | 1.5005e-05 | 9.9035e-05 | 6.3036e-05 | 0 | 0.00024801 | 7.5097e-07 | 0.0004122 | 0 | 0.062134 | 0.012107 | 0.002877 | 0.0024655 | 0.00031105 |  | 5.4332 | 5.1905 | 0.030809 | 0 | 0.098889 | 0.10709 | 0.0059547 | 0.0073318 | 0.0067695 | 0.00032583 | 0.00023643 | 4.0585e-07 | 1.205e-09 | 0.033114 | 3.844e-07 | 1.1598e-09 | 3.1688e-14 | 0 | 0 | 1.0443e-10 | 2.1321e-08 | 2.3815e-11 | 2.0681e-11 | 6.2164e-13 | 3.0401e-15 | 8.552e-15 | 5.9612e-16 | 1.3139e-16 | 2.3778e-12 | 1.781e-11 | 0 | 4.0342e-06 | 0.03311 | 0 | 0 | 0 | 2.4115e-05 | 1.4258e-07 | 1.155e-05 | 1.346e-08 | 5.2742e-06 | 0 | 4.1821e-09 | 0 | 2.3972e-08 | 1.8991e-08 | 0 | 0 | 0 | 7.5418e-07 | 6.334e-06 | 3.5412e-14 | 0 | 0 | 0.41423 | 0 | 9.7554e-05 | 4.0851e-12 | 4.7632e-10 | 1.1632e-05 | 0.00050045 | 4.1692e-07 | 1.0386e-06
A.130.03.094.250411 rPP - mechanical recycled in China - ex transport | plastics | A.130.03.094 | Materials, plastics, recycled plastics | kg | rPP - mechanical recycled in China - ex transport | 0.43386 | 0.076631 | 0.0084603 | 0.002331 | 0.00076041 | 0.065079 | 0.0009472 | 0.0012983 | 0.003363 | 0.0050698 | 1.4758e-05 | 1.2844e-05 | 8.4771e-05 | 6.3793e-05 | 0 | 0.00021228 | 6.4278e-07 | 0.00048434 | 0 | 0.065079 | 0.010791 | 0.0028146 | 0.002331 | 0.00027607 |  | 5.5739 | 5.2952 | 0.02637 | 0 | 0.11998 | 0.12723 | 0.0050969 | 0.0076182 | 0.0070631 | 0.00033974 | 0.00021529 | 4.2345e-07 | 1.2564e-09 | 0.030153 | 4.0262e-07 | 1.2148e-09 | 3.319e-14 | 0 | 0 | 9.0119e-11 | 2.0717e-08 | 2.0551e-11 | 2.0037e-11 | 9.9205e-13 | 4.3985e-15 | 7.32e-15 | 5.1023e-16 | 1.1246e-16 | 2.0352e-12 | 1.5244e-11 | 0 | 3.8301e-06 | 0.030149 | 0 | 0 | 0 | 2.4087e-05 | 1.3814e-07 | 1.2097e-05 | 1.1534e-08 | 4.6897e-06 | 0 | 1.3069e-08 | 0 | 2.0519e-08 | 1.6295e-08 | 0 | 0 | 0 | 6.5182e-07 | 6.4491e-06 | 4.2786e-14 | 0 | 0 | 0.43386 | 0 | 9.4516e-05 | 3.4966e-12 | 4.077e-10 | 1.1365e-05 | 0.00042835 | 6.6545e-07 | 1.5027e-06
A.130.03.095.250411 rPS - mechanical recycled in China - ex transport | plastics | A.130.03.095 | Materials, plastics, recycled plastics | kg | rPS - mechanical recycled in China - ex transport | 0.37728 | 0.068715 | 0.009483 | 0.0020194 | 0.00062063 | 0.056592 | 0.00082255 | 0.0011228 | 0.0047845 | 0.0046746 | 1.2786e-05 | 1.1127e-05 | 7.3439e-05 | 5.5441e-05 | 0 | 0.00018391 | 5.5686e-07 | 0.00038128 | 0 | 0.056592 | 0.011502 | 0.0024001 | 0.0020194 | 0.00023935 |  | 4.8453 | 4.6026 | 0.022845 | 0 | 0.10457 | 0.11086 | 0.0044156 | 0.0066277 | 0.0061425 | 0.00029846 | 0.00018675 | 3.6825e-07 | 1.1038e-09 | 0.026155 | 3.5012e-07 | 1.0564e-09 | 2.8862e-14 | 0 | 0 | 1.2821e-10 | 1.7992e-08 | 2.9238e-11 | 1.7401e-11 | 7.0649e-13 | 2.6916e-15 | 6.3416e-15 | 4.4204e-16 | 9.7429e-17 | 1.7632e-12 | 1.3206e-11 | 0 | 3.3249e-06 | 0.026151 | 0 | 0 | 0 | 2.1539e-05 | 1.1997e-07 | 1.052e-05 | 1.0883e-08 | 4.3182e-06 | 0 | 7.6672e-09 | 0 | 1.7776e-08 | 1.6834e-08 | 0 | 0 | 0 | 9.2236e-07 | 5.6054e-06 | 3.7289e-14 | 0 | 0 | 0.37728 | 0 | 8.2079e-05 | 3.0292e-12 | 3.532e-10 | 9.8706e-06 | 0.0003711 | 4.7387e-07 | 9.1958e-07
A.130.03.096.250411 rPVC - mechanical recycled in China - ex transport | plastics | A.130.03.096 | Materials, plastics, recycled plastics | kg | rPVC - mechanical recycled in China - ex transport | 0.47372 | 0.086093 | 0.011287 | 0.0028675 | 0.00087989 | 0.071058 | 0.0011318 | 0.0016181 | 0.0046778 | 0.0065711 | 2.0311e-05 | 1.7675e-05 | 0.00011666 | 7.2491e-05 | 0 | 0.00029215 | 8.8462e-07 | 0.00051525 | 0 | 0.071058 | 0.014153 | 0.0033818 | 0.0028675 | 0.00036464 |  | 6.2345 | 5.9613 | 0.036291 | 0 | 0.11015 | 0.11977 | 0.0070145 | 0.0083961 | 0.0077468 | 0.00037309 | 0.00027619 | 4.6444e-07 | 1.3798e-09 | 0.038682 | 4.3962e-07 | 1.3264e-09 | 3.624e-14 | 0 | 0 | 1.2535e-10 | 2.4673e-08 | 2.8586e-11 | 2.3943e-11 | 7.6026e-13 | 3.6562e-15 | 1.0074e-14 | 7.022e-16 | 1.5477e-16 | 2.801e-12 | 2.0979e-11 | 0 | 4.6845e-06 | 0.038678 | 0 | 0 | 0 | 2.7695e-05 | 1.6507e-07 | 1.3209e-05 | 1.5897e-08 | 6.0672e-06 | 0 | 5.4019e-09 | 0 | 2.8239e-08 | 2.2498e-08 | 0 | 0 | 0 | 9.049e-07 | 7.2769e-06 | 3.9477e-14 | 0 | 0 | 0.47372 | 0 | 0.00011294 | 4.8121e-12 | 5.6109e-10 | 1.3449e-05 | 0.00058952 | 5.0989e-07 | 1.2491e-06
A.130.03.101.250411 average rPET/rPE/rPP - mechanical recycled in EU - ex transport | plastics | A.130.03.101 | Materials, plastics, recycled plastics | kg | average rPET/rPE/rPP - mechanical recycled in EU - ex transport | 0.2484 | 0.056403 | 0.0091255 | 0.0031952 | 0.0068231 | 0.037259 | 0.001438 | 0.0016631 | 0.0036979 | 0.0053973 | 1.625e-05 | 1.4142e-05 | 9.3338e-05 | 0.00014406 | 0 | 0.006585 | 7.0776e-07 | 9.4039e-05 | 0 | 0.037259 | 0.01232 | 0.0032885 | 0.0031952 | 0.0067291 |  | 5.0828 | 3.5095 | 0.90898 | 0 | 0.21185 | 0.30952 | 0.14289 | 0.0047792 | 0.0043527 | 0.00020261 | 0.0002239 | 2.6095e-07 | 7.4931e-10 | 0.031358 | 2.3051e-07 | 6.9551e-10 | 1.9002e-14 | 0 | 0 | 9.9093e-11 | 3.0322e-08 | 2.2598e-11 | 3.042e-11 | 7.5205e-13 | 3.2313e-15 | 8.0599e-15 | 5.6181e-16 | 1.2383e-16 | 2.241e-12 | 1.6785e-11 | 0 | 1.6208e-05 | 0.031342 | 0 | 0 | 0 | 1.837e-05 | 2.0973e-07 | 6.9259e-06 | 1.2697e-08 | 5.044e-06 | 0 | 7.648e-09 | 0 | 2.2593e-08 | 1.7935e-08 | 0 | 0 | 0 | 7.2048e-07 | 5.4088e-06 | 1.4072e-13 | 0 | 0 | 0.2484 | 0 | 0.00014349 | 3.85e-12 | 4.4891e-10 | 1.5456e-05 | 0.00047166 | 5.0442e-07 | 1.104e-06
A.130.03.102.250411 rPVC - mechanical recycled in EU - ex transport | plastics | A.130.03.102 | Materials, plastics, recycled plastics | kg | rPVC - mechanical recycled in EU - ex transport | 0.29791 | 0.067097 | 0.011616 | 0.0036841 | 0.0071107 | 0.044686 | 0.0016235 | 0.0019431 | 0.0049622 | 0.0066157 | 2.0311e-05 | 1.7675e-05 | 0.00011666 | 0.00015611 | 0 | 0.0068401 | 8.8462e-07 | 0.0001145 | 0 | 0.044686 | 0.015299 | 0.0037977 | 0.0036841 | 0.0069962 |  | 5.853 | 4.22 | 0.94348 | 0 | 0.21936 | 0.32162 | 0.14854 | 0.0057018 | 0.0051861 | 0.00024325 | 0.0002725 | 3.1092e-07 | 8.996e-10 | 0.038165 | 2.7646e-07 | 8.3414e-10 | 2.279e-14 | 0 | 0 | 1.3297e-10 | 3.4302e-08 | 3.0324e-11 | 3.4344e-11 | 7.6026e-13 | 3.6562e-15 | 1.0074e-14 | 7.022e-16 | 1.5477e-16 | 2.801e-12 | 2.0979e-11 | 0 | 1.7334e-05 | 0.038148 | 0 | 0 | 0 | 2.2063e-05 | 2.3678e-07 | 8.3064e-06 | 1.6032e-08 | 6.1662e-06 | 0 | 5.4019e-09 | 0 | 2.8239e-08 | 2.2911e-08 | 0 | 0 | 0 | 9.6392e-07 | 6.3176e-06 | 1.4552e-13 | 0 | 0 | 0.29791 | 0 | 0.000162 | 4.8121e-12 | 5.6109e-10 | 1.756e-05 | 0.00058952 | 5.0989e-07 | 1.2491e-06
A.130.03.103.230701 ABS (Acrylonitrile butadiene styrene) chemical upcycled | plastics | A.130.03.103 | Materials, plastics, recycled plastics | kg | ABS (Acrylonitrile butadiene styrene) chemical upcycled | 2.4766 | 0.53749 | 0.045445 | 0.12196 | -0.0014045 | 0.37149 | 0.026243 | -0.0033355 | 0.029079 | 0.0068413 | 0.00090261 | 0.0086226 | 0.097654 | -5.974e-05 | 0.0013576 | 0.0038285 | 3.7039e-05 | -0.0051732 | 2.3146e-11 | 0.37149 | 0.16601 | 0.11539 | 0.12196 | 0.0037687 |  | 46.0141 | 46.2796 | -0.29713 | 0 | 0.061213 | 0.026446 | -0.055989 | 0.053516 | 0.048133 | 0.0020801 | 0.0033028 | 2.8857e-06 | 7.6925e-09 | 0.46258 | 2.2983e-06 | 6.9345e-09 | 1.8946e-13 | 3.2703e-12 | 0 | 8.6382e-10 | 5.6967e-07 | 1.8809e-10 | 5.6327e-10 | 4.3173e-14 | 5.5479e-16 | 4.9124e-12 | 5.8655e-13 | 1.1179e-13 | 4.0931e-10 | 1.6303e-08 | 3.1269e-20 | -5.0865e-06 | 0.46258 | 1.2787e-10 | 7.776e-13 | 3.479e-17 | 0.00016537 | 3.9173e-06 | 6.9054e-05 | 1.1454e-05 | 8.067e-06 | 6.7303e-08 | 1.0742e-09 | 1.0136e-07 | 1.7357e-06 | 9.1021e-06 | 0 | 6.9148e-17 | 5.6618e-13 | 5.8068e-06 | 5.6032e-05 | 1.274e-08 | 1.8357e-08 | 4.7922e-13 | 2.4766 | 0.0027936 | 0.0026955 | 2.2971e-09 | 2.8264e-07 | 0.00029693 | 0.49035 | 2.8892e-08 | 2.3676e-05
A.130.03.104.230701 CA (Cellelose Acetate tetra) chemical upcycled | plastics | A.130.03.104 | Materials, plastics, recycled plastics | kg | CA (Cellelose Acetate tetra) chemical upcycled | 4.5958 | 0.88269 | 0.049679 | 0.072692 | 0.070952 | 0.68937 | 0.027377 | 0.041135 | 0.04201 | 0.0058753 | 0.00057765 | 0.0012157 | 0.0037562 | 0.0018714 | 0.00026541 | 0.054384 | 0.00015896 | 0.014313 | 0.00038262 | 0.68937 | 0.12195 | 0.086581 | 0.072692 | 0.056638 |  | 118.4911 | 111.1504 | 4.0399 | 0 | 0.88945 | 1.608 | 0.80326 | 0.092943 | 0.081614 | 0.0037318 | 0.0075976 | 4.8929e-06 | 1.3801e-08 | 1.0641 | 4.2653e-06 | 1.2869e-08 | 3.5161e-13 | 8.1009e-13 | 0 | 1.5143e-09 | 6.1925e-07 | 3.0392e-10 | 6.193e-10 | 2.9977e-12 | 1.0961e-16 | 2.4506e-12 | 2.3637e-12 | 2.9127e-13 | 8.0792e-11 | 6.8069e-09 | 9.9618e-15 | 0.00015264 | 1.0639 | 0 | 0 | 0 | 0.0002925 | 4.4277e-06 | 0.00012814 | 4.5855e-07 | 8.4092e-06 | 3.1092e-07 | 2.1001e-10 | 4.7176e-07 | 8.3623e-07 | 9.7947e-07 | 0 | 2.2029e-11 | 3.2503e-10 | 8.2896e-06 | 0.00014017 | 2.5043e-09 | 0 | 2.7401e-10 | 4.5955 | 0.014424 | 0.0031007 | 7.121e-09 | 4.0787e-08 | 0.00030257 | 1.133 | 2.0101e-06 | 0.00010934
A.130.03.105.250712 EVA (Ethylene vinyl acetate) chemical upcycled | plastics | A.130.03.105 | Materials, plastics, recycled plastics | kg | EVA (Ethylene vinyl acetate) chemical upcycled | 2.5244 | 0.55755 | 0.069209 | 0.091246 | 0.018433 | 0.37866 | 0.043221 | 0.046806 | 0.066898 | 0.0014938 | 0.00014109 | 0.00067614 | -0.00039497 | 0.0010835 | 0.001576 | 0.006055 | 3.7358e-05 | 0.0049384 | 0.0063563 | 0.37866 | 0.15884 | 0.09457 | 0.091246 | 0.013495 |  | 55.8918 | 55.4685 | -0.020432 | 0 | 0.061218 | 0.41774 | -0.035201 | 0.057401 | 0.051439 | 0.0023869 | 0.0035752 | 3.0839e-06 | 8.8272e-09 | 0.50073 | 2.3568e-06 | 7.1116e-09 | 1.9428e-13 | 3.2703e-12 | 0 | 5.5704e-09 | 7.1653e-07 | 8.7225e-10 | 8.2285e-10 | 1.9138e-11 | 5.5479e-16 | 3.8e-13 | 2.8605e-15 | 3.7908e-14 | 4.7255e-09 | 1.1596e-10 | 3.1269e-20 | 5.9613e-05 | 0.50067 | 1.2787e-10 | 7.776e-13 | 3.479e-17 | 0.0001696 | 7.1917e-06 | 7.0387e-05 | -2.9132e-08 | 3.8058e-06 | 2.987e-06 | 4.9791e-07 | 4.5328e-06 | 2.1705e-07 | 4.0101e-07 | 0 | 6.9148e-17 | 5.6618e-13 | 1.2983e-05 | 6.6181e-05 | 4.2243e-07 | 1.8357e-08 | 4.7922e-13 | 2.5126 | 0.12579 | 0.0056153 | 5.047e-10 | 1.9263e-08 | 0.00014926 | -0.0010352 | 1.271e-05 | 0.0010504
A.130.03.106.230701 Flexible Polymeer Foam (PE) chemical upcycled | plastics | A.130.03.106 | Materials, plastics, recycled plastics | kg | Flexible Polymeer Foam (PE) chemical upcycled | 1.8882 | 0.39768 | 0.082554 | 0.012787 | 0.019104 | 0.28323 | 0.011119 | -0.0017406 | 0.074168 | 0.0060548 | 0.00024751 | 0.0020834 | 0.0020137 | -4.0139e-05 | 0.0013576 | 0.0039913 | 3.7358e-05 | 0.015153 | 2.3146e-11 | 0.28323 | 0.093946 | 0.026545 | 0.012787 | 0.0039512 |  | 40.3385 | 37.9911 | -0.27689 | 0 | 2.6454 | 0.031799 | -0.052926 | 0.02652 | 0.022406 | 0.0014026 | 0.002711 | 1.3433e-06 | 5.1871e-09 | 0.3797 | 1.7523e-06 | 5.2871e-09 | 1.4445e-13 | 3.2703e-12 | 0 | 2.0721e-09 | -4.1199e-07 | 4.6364e-10 | -5.6583e-10 | 4.3173e-14 | 5.5479e-16 | 1.1869e-12 | 1.2287e-14 | 4.245e-15 | 5.212e-11 | 7.3367e-10 | 3.1269e-20 | -3.4419e-06 | 0.3797 | 1.2787e-10 | 7.776e-13 | 3.479e-17 | 0.00011135 | -3.8671e-06 | 5.2649e-05 | 2.7127e-07 | 9.5077e-07 | 6.7303e-08 | 1.0742e-09 | 1.0136e-07 | 4.3e-07 | 1.4e-06 | 0 | 6.9148e-17 | 5.6618e-13 | 1.392e-05 | 4.5391e-05 | 1.274e-08 | 1.8357e-08 | 4.7922e-13 | 1.8882 | 0.0027936 | -0.0026305 | 5.3778e-10 | 6.3558e-08 | -4.8154e-05 | 0.011018 | 2.8892e-08 | 2.3676e-05
A.130.03.107.230701 Ionomer chemical upcycled | plastics | A.130.03.107 | Materials, plastics, recycled plastics | kg | Ionomer chemical upcycled | 11.3101 | 2.5735 | 0.18139 | 0.69227 | 0.0033536 | 1.6965 | 0.52157 | 0.14911 | 0.12969 | 0.047937 | 0.00087742 | 0.0028874 | 0.020165 | 0.00071757 | 0.0013576 | 0.0078353 | 5.8697e-05 | -0.0051993 | 2.3146e-11 | 1.6965 | 0.87224 | 0.68565 | 0.69227 | 0.0085528 |  | 132.2655 | 131.7798 | 0.20062 | 0 | 0.061213 | 0.14648 | 0.077372 | 0.36666 | 0.3455 | 0.011767 | 0.0094009 | 2.0713e-05 | 4.3517e-08 | 1.3166 | 1.0496e-05 | 3.1668e-08 | 8.6523e-13 | 3.2703e-12 | 0 | 3.5599e-09 | 1.021e-05 | 8.0293e-10 | 1.1042e-08 | 4.3173e-14 | 5.5479e-16 | 1.6452e-12 | 1.213e-13 | 2.4638e-14 | 1.7543e-10 | 3.5989e-09 | 3.1269e-20 | 6.0128e-05 | 1.3166 | 1.2787e-10 | 7.776e-13 | 3.479e-17 | 0.00069271 | 7.6159e-05 | 0.00031536 | 2.424e-06 | 0.00010436 | 6.7303e-08 | 1.0742e-09 | 1.0136e-07 | 1.3392e-06 | 2.7907e-06 | 0 | 6.9148e-17 | 5.6618e-13 | 2.9728e-05 | 0.00016035 | 1.274e-08 | 1.8357e-08 | 4.7922e-13 | 11.3101 | 0.0027936 | 0.052122 | 7.6447e-10 | 9.1901e-08 | 0.0043423 | 0.10181 | 2.8892e-08 | 2.3676e-05
A.130.03.108.250705 PA-11 (Nylon-11) chemical upcycled - not biodegradable | plastics | A.130.03.108 | Materials, plastics, recycled plastics | kg | PA-11 (Nylon-11) chemical upcycled - not biodegradable | 3.635 | 0.79953 | 0.080533 | 0.17375 | 0 | 0.54525 | 0.12928 | 0.019909 | 0.010343 | 0.059468 | 0.00043129 | 0.010291 | 0.024561 | 0 | 0 | 0 | 0 | 0 | 0 | 0.54525 | 0.25428 | 0.17375 | 0.17375 | 0 |  | 66.0698 | 9.324 | 0 | 0 | 56.7458 | 0 | 0 | 0.11513 | 0.11109 | 0.0035137 | 0.00052419 | 6.6602e-06 | 1.2995e-08 | 0.073416 | 3.3733e-06 | 1.0178e-08 | 2.7808e-13 | 0 | 0 | 3.3e-10 | 3.2806e-06 | 7.54e-11 | 2.7348e-09 | 0 | 0 | 5.8625e-12 | 1.4771e-13 | 3.5691e-14 | 1.947e-10 | 5.7637e-09 | 0 | 0 | 0.073416 | 0 | 0 | 0 | 0.00021415 | 1.8855e-05 | 0.00010135 | 2.879e-06 | 6.876e-05 | 0 | 0 | 0 | 1.0902e-06 | 7.2577e-06 | 0 | 0 | 0 | 3.201e-06 | 1.0751e-05 | 0 | 0 | 0 | 3.635 | 0.008995 | 0.0129 | 2.6603e-09 | 3.1717e-07 | 0.0022713 | 0.12691 | 0 | 0
A.130.03.109.230701 PA (Nylons) chemical upcycled | plastics | A.130.03.109 | Materials, plastics, recycled plastics | kg | PA (Nylons) chemical upcycled | 4.6098 | 0.81183 | 0.031555 | 0.088282 | 0.0005229 | 0.69147 | 0.0068768 | -0.0037859 | 0.018696 | 0.0051921 | 0.00073627 | 0.0069302 | 0.083796 | 7.0493e-06 | 0.0013576 | 0.004595 | 3.7358e-05 | -0.0040792 | 2.3146e-11 | 0.69147 | 0.11844 | 0.082808 | 0.088282 | 0.0046021 |  | 62.4947 | 58.0955 | -0.2019 | 0 | 4.6042 | 0.03535 | -0.038436 | 0.082523 | 0.074809 | 0.003567 | 0.0041465 | 4.485e-06 | 1.3191e-08 | 0.58074 | 4.2779e-06 | 1.2908e-08 | 3.5265e-13 | 3.2703e-12 | 0 | 5.8559e-10 | 1.921e-07 | 1.2464e-10 | 1.5359e-10 | 4.3173e-14 | 5.5479e-16 | 3.9483e-12 | 5.0332e-13 | 9.5473e-14 | 3.4295e-10 | 1.3894e-08 | 3.1269e-20 | 5.1706e-07 | 0.58074 | 1.2787e-10 | 7.776e-13 | 3.479e-17 | 0.00022511 | 1.0929e-06 | 0.00012853 | 9.8256e-06 | 4.2643e-06 | 6.7303e-08 | 1.0742e-09 | 1.0136e-07 | 1.3689e-06 | 6.0464e-06 | 0 | 6.9148e-17 | 5.6618e-13 | 3.6387e-06 | 7.014e-05 | 1.274e-08 | 1.8357e-08 | 4.7922e-13 | 4.6098 | 0.0027936 | 0.00076303 | 1.8507e-09 | 2.2833e-07 | 0.00013771 | 0.42056 | 2.8892e-08 | 2.3676e-05
A.130.03.110.230701 PC (Polycarbonate) chemical upclycled | plastics | A.130.03.110 | Materials, plastics, recycled plastics | kg | PC (Polycarbonate) chemical upclycled | 3.3641 | 0.65866 | 0.13331 | 0.021459 | -0.00071267 | 0.50461 | 0.028473 | -0.0013483 | -0.0030072 | 0.041058 | 0.082851 | 0.012407 | -0.0070611 | -2.5873e-05 | 0.0013576 | 0.0041739 | 3.7358e-05 | -0.0048606 | 2.3146e-11 | 0.50461 | 0.15337 | 0.015203 | 0.021459 | 0.004148 |  | 62.7298 | 56.7317 | -0.25422 | 0 | 6.268 | 0.032872 | -0.048546 | 0.078158 | 0.071394 | 0.0027145 | 0.0040491 | 4.2802e-06 | 1.0039e-08 | 0.5671 | 3.1219e-06 | 9.4194e-09 | 2.5735e-13 | 3.2703e-12 | 0 | 4.2574e-11 | 1.1469e-06 | 9.1243e-13 | 6.1045e-10 | 4.3173e-14 | 5.5479e-16 | 7.0875e-12 | -3.5621e-14 | 6.6426e-14 | 9.7863e-09 | 1.5001e-09 | 3.1269e-20 | -2.245e-06 | 0.56711 | 1.2787e-10 | 7.776e-13 | 3.479e-17 | 0.00032422 | 4.2426e-06 | 9.3799e-05 | -8.2684e-07 | 3.8962e-05 | 6.7303e-08 | 1.0742e-09 | 1.0136e-07 | 0.00011177 | 7.9509e-06 | 0 | 6.9148e-17 | 5.6618e-13 | -3.0551e-07 | 6.8425e-05 | 1.274e-08 | 1.8357e-08 | 4.7922e-13 | 3.3641 | 0.0093599 | 0.002918 | 3.9438e-09 | 3.7436e-07 | 0.0011638 | -0.027259 | 2.8892e-08 | 2.3676e-05
A.130.03.111.230701 bio-PE (Polyethylene) chemical upcycled - non biodegradable | plastics | A.130.03.111 | Materials, plastics, recycled plastics | kg | bio-PE (Polyethylene) chemical upcycled - non biodegradable | 1.8882 | 0.37665 | 0.068673 | 0.0089892 | 0.015749 | 0.28323 | 0.0088239 | -0.0022298 | 0.061928 | 0.0054132 | 0.00023814 | 0.001094 | 0.0010001 | -4.0139e-05 | 0.0013576 | 0.0039913 | 3.7358e-05 | 0.011798 | 2.3146e-11 | 0.28323 | 0.076267 | 0.019392 | 0.0089892 | 0.0039512 |  | 37.2461 | 35.9961 | -0.27689 | 0 | 1.548 | 0.031799 | -0.052926 | 0.026177 | 0.022227 | 0.0013822 | 0.0025686 | 1.3325e-06 | 5.1117e-09 | 0.35975 | 1.7523e-06 | 5.2871e-09 | 1.4445e-13 | 3.2703e-12 | 0 | 1.7441e-09 | -4.2205e-07 | 3.8884e-10 | -5.6583e-10 | 4.3173e-14 | 5.5479e-16 | 6.2324e-13 | 6.1769e-15 | 2.262e-15 | 4.0337e-11 | 3.8004e-10 | 3.1269e-20 | -3.4419e-06 | 0.35975 | 1.2787e-10 | 7.776e-13 | 3.479e-17 | 0.00010512 | -3.8671e-06 | 5.2649e-05 | 1.4652e-07 | 3.7648e-07 | 6.7303e-08 | 1.0742e-09 | 1.0136e-07 | 3.6904e-07 | 7.09e-07 | 0 | 6.9148e-17 | 5.6618e-13 | 1.1581e-05 | 4.296e-05 | 1.274e-08 | 1.8357e-08 | 4.7922e-13 | 1.8882 | 0.0027936 | -0.0026305 | 2.8341e-10 | 3.3359e-08 | -6.4154e-05 | 0.005531 | 2.8892e-08 | 2.3676e-05
A.130.03.112.230701 PE (HDPE High density Polyethylene) chemical upcycled | plastics | A.130.03.112 | Materials, plastics, recycled plastics | kg | PE (HDPE High density Polyethylene) chemical upcycled | 1.8882 | 0.37665 | 0.068673 | 0.0089892 | 0.015749 | 0.28323 | 0.0088239 | -0.0022298 | 0.061928 | 0.0054132 | 0.00023814 | 0.001094 | 0.0010001 | -4.0139e-05 | 0.0013576 | 0.0039913 | 3.7358e-05 | 0.011798 | 2.3146e-11 | 0.28323 | 0.076267 | 0.019392 | 0.0089892 | 0.0039512 |  | 37.2461 | 35.9961 | -0.27689 | 0 | 1.548 | 0.031799 | -0.052926 | 0.026177 | 0.022227 | 0.0013822 | 0.0025686 | 1.3325e-06 | 5.1117e-09 | 0.35975 | 1.7523e-06 | 5.2871e-09 | 1.4445e-13 | 3.2703e-12 | 0 | 1.7441e-09 | -4.2205e-07 | 3.8884e-10 | -5.6583e-10 | 4.3173e-14 | 5.5479e-16 | 6.2324e-13 | 6.1769e-15 | 2.262e-15 | 4.0337e-11 | 3.8004e-10 | 3.1269e-20 | -3.4419e-06 | 0.35975 | 1.2787e-10 | 7.776e-13 | 3.479e-17 | 0.00010512 | -3.8671e-06 | 5.2649e-05 | 1.4652e-07 | 3.7648e-07 | 6.7303e-08 | 1.0742e-09 | 1.0136e-07 | 3.6904e-07 | 7.09e-07 | 0 | 6.9148e-17 | 5.6618e-13 | 1.1581e-05 | 4.296e-05 | 1.274e-08 | 1.8357e-08 | 4.7922e-13 | 1.8882 | 0.0027936 | -0.0026305 | 2.8341e-10 | 3.3359e-08 | -6.4154e-05 | 0.005531 | 2.8892e-08 | 2.3676e-05
A.130.03.113.230701 PET (Polyethylene terephthalate) chemical upcycled by glycolysis | plastics | A.130.03.113 | Materials, plastics, recycled plastics | kg | PET (Polyethylene terephthalate) chemical upcycled by glycolysis | 1.4262 | 0.29668 | 0.016164 | 0.022486 | 0.044099 | 0.21393 | 0.0087942 | 0.011449 | 0.013714 | 0.002116 | -4.3586e-06 | 0.00033879 | 0.00076507 | 0.00065525 | 0.0014408 | 0.041166 | 3.6295e-05 | 0.0022779 | 2.4564e-11 | 0.21393 | 0.037173 | 0.023287 | 0.022486 | 0.041821 |  | 16.1519 | 7.4491 | 4.7959 | 0 | 1.2155 | 1.9236 | 0.76779 | 0.026476 | 0.024954 | 0.0011806 | 0.00034062 | 1.4961e-06 | 4.3661e-09 | 0.047706 | 1.3235e-06 | 3.9934e-09 | 1.0911e-13 | 3.4706e-12 | 0 | 1.1418e-09 | 1.7119e-07 | 1.7889e-10 | 1.8519e-10 | 8.2675e-12 | 5.8878e-16 | 1.9309e-13 | 4.7367e-15 | 1.1419e-15 | 5.1265e-12 | 1.9073e-10 | 3.3185e-20 | 7.7042e-05 | 0.047629 | 0 | 0 | 0 | 6.2596e-05 | 1.5877e-06 | 3.9766e-05 | 9.3185e-08 | 1.4377e-06 | 6.1201e-07 | 2.1507e-07 | 9.2807e-07 | 1.0948e-08 | 2.4865e-07 | 0 | 7.3383e-17 | 6.0086e-13 | 2.6689e-06 | 1.5014e-05 | 1.3521e-08 | 0 | 5.0858e-13 | 1.4262 | 0.018417 | 0.0012265 | 8.757e-11 | 1.0434e-08 | 5.1355e-05 | 0.0040229 | 5.4911e-06 | 0.00021524
A.130.03.114.230701 PHA and PHB (Polyhydroxyalkanoates) chemical upcycled - biodegradeble | plastics | A.130.03.114 | Materials, plastics, recycled plastics | kg | PHA and PHB (Polyhydroxyalkanoates) chemical upcycled - biodegradeble | 2.4949 | 0.4613 | 0.016405 | 0.028636 | 0.042026 | 0.37423 | 0.013367 | 0.014626 | 0.014186 | 0.002011 | 0.00011105 | 9.6642e-05 | 0.00063785 | 0.0010508 | 0 | 0.040975 | 4.8368e-06 | 0 | 0 | 0.37423 | 0.045036 | 0.028631 | 0.028636 | 0.042026 |  | 69.8311 | 32.2413 | 5.654 | 0 | 28.5449 | 2.2609 | 1.1301 | 0.04692 | 0.043202 | 0.0019889 | 0.0017288 | 2.5901e-06 | 7.3554e-09 | 0.24213 | 2.3152e-06 | 6.9857e-09 | 1.9086e-13 | 0 | 0 | 3.8016e-10 | 2.743e-07 | 8.6695e-11 | 2.8277e-10 | 0 | 0 | 5.5081e-14 | 3.8394e-15 | 8.4624e-16 | 1.5315e-11 | 1.1471e-10 | 0 | 0.0001075 | 0.24202 | 0 | 0 | 0 | 0.00012419 | 1.9495e-06 | 6.9564e-05 | 8.1492e-08 | 3.4059e-06 | 0 | 0 | 0 | 1.544e-07 | 1.0647e-07 | 0 | 0 | 0 | 2.8384e-06 | 4.6087e-05 | 1.0458e-12 | 0 | 0 | 2.4949 | 0 | 0.0013338 | 2.6311e-11 | 3.0678e-09 | 0.00013166 | 0.0032233 | 0 | 0
A.130.03.115.230701 PLA (Polylactide - starch based) chemical upcycled - biodegradeble | plastics | A.130.03.115 | Materials, plastics, recycled plastics | kg | PLA (Polylactide - starch based) chemical upcycled - biodegradeble | 3.5433 | 0.59434 | 0.023701 | 0.033966 | 0.0051657 | 0.5315 | 0.012183 | 0.019965 | 0.020474 | 0.0026396 | 0.00031416 | 0.0002734 | 0.0018044 | 0.00064692 | 0 | 0.0045188 | 1.3683e-05 | 0 | 0 | 0.5315 | 0.057654 | 0.033952 | 0.033966 | 0.0051657 |  | 73.4085 | 51.1011 | 0.56134 | 0 | 21.5 | 0.13751 | 0.1085 | 0.06568 | 0.059244 | 0.0027864 | 0.003649 | 3.5518e-06 | 1.0305e-08 | 0.51107 | 3.2882e-06 | 9.9214e-09 | 2.7107e-13 | 0 | 0 | 5.4865e-10 | 2.6267e-07 | 1.2512e-10 | 2.5774e-10 | 0 | 0 | 1.5582e-13 | 1.0861e-14 | 2.394e-15 | 4.3324e-11 | 3.245e-10 | 0 | 5.4276e-05 | 0.51101 | 0 | 0 | 0 | 0.00017237 | 1.7769e-06 | 9.8798e-05 | 2.2118e-07 | 3.8264e-06 | 0 | 0 | 0 | 4.3679e-07 | 2.7264e-07 | 0 | 0 | 0 | 4.029e-06 | 6.3009e-05 | 9.1083e-15 | 0 | 0 | 3.5433 | 0 | 0.0012157 | 7.4432e-11 | 8.6787e-09 | 0.00014012 | 0.0091184 | 0 | 0
A.130.03.116.230701 PMMA (Polymethyl methacrylate) chemical upcycled | plastics | A.130.03.116 | Materials, plastics, recycled plastics | kg | PMMA (Polymethyl methacrylate) chemical upcycled | 4.2797 | 0.61448 | 0.056329 | -0.085036 | 0.0012231 | 0.64196 | 0.048932 | -0.0030722 | 0.041242 | 0.0087679 | 0.00063767 | 0.005681 | -0.13229 | 2.5705e-05 | 0.0013576 | 0.0048337 | 3.7358e-05 | -0.0036364 | 2.3146e-11 | 0.64196 | -0.030102 | -0.090067 | -0.085036 | 0.0048594 |  | 64.6117 | 64.7187 | -0.17225 | 0 | 0.061218 | 0.036753 | -0.032707 | 0.09105 | 0.082836 | 0.0035943 | 0.0046194 | 4.9662e-06 | 1.3292e-08 | 0.64698 | 3.9716e-06 | 1.1983e-08 | 3.274e-13 | 3.2703e-12 | 0 | 1.1898e-09 | 1.0119e-06 | 2.6242e-10 | 1.0432e-09 | 4.3173e-14 | 5.5479e-16 | 3.2366e-12 | -7.9371e-13 | -1.341e-13 | -1.8899e-10 | -1.8509e-08 | 3.1269e-20 | 2.0823e-06 | 0.64698 | 1.2787e-10 | 7.776e-13 | 3.479e-17 | 0.00021318 | 7.2264e-06 | 0.00011933 | -1.5476e-05 | 1.2517e-05 | 6.7303e-08 | 1.0742e-09 | 1.0136e-07 | 1.0496e-06 | 1.3203e-06 | 0 | 6.9148e-17 | 5.6618e-13 | 8.3467e-06 | 7.8669e-05 | 1.274e-08 | 1.8357e-08 | 4.7922e-13 | 4.2797 | 0.0027936 | 0.0049595 | 1.3535e-09 | 1.4315e-07 | 0.00048334 | -0.65639 | 2.8892e-08 | 2.3676e-05
A.130.03.117.230701 POM (Polyoxymethylene) chemical upcycled | plastics | A.130.03.117 | Materials, plastics, recycled plastics | kg | POM (Polyoxymethylene) chemical upcycled | 4.034 | 0.6601 | 0.0058233 | 0.046037 | 0.0031423 | 0.6051 | 0.042475 | 0.0055153 | 0.001488 | 0.0043451 | 2.664e-06 | -1.2379e-05 | -0.0033482 | 7.6844e-05 | 0.0013576 | 0.005488 | 3.7358e-05 | -0.0024225 | 2.3146e-11 | 0.6051 | 0.050466 | 0.04222 | 0.046037 | 0.0055648 |  | 70.0163 | 68.9133 | -0.090977 | 0 | 1.1704 | 0.040602 | -0.017004 | 0.083593 | 0.075368 | 0.0033066 | 0.0049189 | 4.5185e-06 | 1.2229e-08 | 0.68893 | 3.7436e-06 | 1.1295e-08 | 3.086e-13 | 3.2703e-12 | 0 | 1.5088e-10 | 7.7511e-07 | 2.5578e-11 | 9.0666e-10 | 4.3173e-14 | 5.5479e-16 | -7.0058e-15 | -1.9968e-14 | -3.5224e-15 | -6.7595e-12 | -4.9365e-10 | 3.1269e-20 | 6.3727e-06 | 0.68892 | 1.2787e-10 | 7.776e-13 | 3.479e-17 | 0.00021058 | 6.2847e-06 | 0.00011248 | -3.9429e-07 | 7.8079e-06 | 6.7303e-08 | 1.0742e-09 | 1.0136e-07 | -7.3905e-10 | -1.2962e-07 | 0 | 6.9148e-17 | 5.6618e-13 | 6.8632e-07 | 8.365e-05 | 1.274e-08 | 1.8357e-08 | 4.7922e-13 | 4.034 | 0.0072911 | 0.0043152 | -5.7104e-12 | -1.1096e-09 | 0.00025387 | -0.016625 | 2.8892e-08 | 2.3676e-05
A.130.03.118.230701 PP (Polypropylene) chemical upcycled | plastics | A.130.03.118 | Materials, plastics, recycled plastics | kg | PP (Polypropylene) chemical upcycled | 1.6482 | 0.33681 | 0.06346 | 0.0081782 | 0.017942 | 0.24723 | 0.011119 | -0.0048484 | 0.055808 | 0.0062954 | 0.00021976 | 0.0011368 | 0.00051274 | -4.0139e-05 | 0.0013576 | 0.0039913 | 3.7358e-05 | 0.013991 | 2.3146e-11 | 0.24723 | 0.070243 | 0.020774 | 0.0081782 | 0.0039512 |  | 31.3881 | 30.4331 | -0.27689 | 0 | 1.253 | 0.031799 | -0.052926 | 0.0221 | 0.018739 | 0.0011904 | 0.0021714 | 1.1234e-06 | 4.4023e-09 | 0.30412 | 1.5296e-06 | 4.6151e-09 | 1.2609e-13 | 3.2703e-12 | 0 | 1.5801e-09 | -4.0822e-07 | 3.5144e-10 | -5.6583e-10 | 4.3173e-14 | 5.5479e-16 | 6.4773e-13 | 3.2516e-15 | 1.7725e-15 | 3.7397e-11 | 3.1635e-10 | 3.1269e-20 | -3.4419e-06 | 0.30412 | 1.2787e-10 | 7.776e-13 | 3.479e-17 | 9.1196e-05 | -3.8671e-06 | 4.5957e-05 | 8.6527e-08 | 1.1661e-06 | 6.7303e-08 | 1.0742e-09 | 1.0136e-07 | 3.4617e-07 | 7.195e-07 | 0 | 6.9148e-17 | 5.6618e-13 | 1.0411e-05 | 3.6176e-05 | 1.274e-08 | 1.8357e-08 | 4.7922e-13 | 1.6482 | 0.0027936 | -0.0026305 | 2.9386e-10 | 3.4555e-08 | -4.2154e-05 | 0.003122 | 2.8892e-08 | 2.3676e-05
A.130.03.119.230701 PS (Polystyrene) chemical upcycled | plastics | A.130.03.119 | Materials, plastics, recycled plastics | kg | PS (Polystyrene) chemical upcycled | 1.9239 | 0.29792 | 0.02666 | -0.015454 | -0.0018823 | 0.28859 | -0.0022107 | -0.0064502 | 0.013061 | 0.0047656 | 0.00075926 | 0.0080739 | -0.0081877 | -5.7039e-05 | 0.0013576 | 0.0037751 | 3.7358e-05 | -0.0056004 | 2.3146e-11 | 0.28859 | 0.0098112 | -0.022449 | -0.015454 | 0.0037181 |  | 34.2283 | 33.0352 | -0.30375 | 0 | 1.5244 | 0.030527 | -0.058116 | 0.033969 | 0.03014 | 0.0014721 | 0.0023572 | 1.807e-06 | 5.4442e-09 | 0.33014 | 1.7854e-06 | 5.3871e-09 | 1.4718e-13 | 3.2703e-12 | 0 | 4.3458e-10 | 2.0368e-08 | 9.0205e-11 | -3.8652e-11 | 4.3173e-14 | 5.5479e-16 | 4.5998e-12 | -4.8753e-14 | -6.7178e-16 | 1.3816e-10 | 4.4416e-10 | 3.1269e-20 | -4.8598e-06 | 0.33014 | 1.2787e-10 | 7.776e-13 | 3.479e-17 | 0.00010377 | -2.3252e-07 | 5.3645e-05 | -9.5158e-07 | 2.7908e-06 | 6.7303e-08 | 1.0742e-09 | 1.0136e-07 | 1.3997e-06 | 5.0792e-06 | 0 | 6.9148e-17 | 5.6618e-13 | 2.4755e-06 | 3.9362e-05 | 1.274e-08 | 1.8357e-08 | 4.7922e-13 | 1.924 | 0.0027936 | -0.00014377 | 2.0689e-09 | 2.4283e-07 | 7.1662e-05 | -0.037131 | 2.8892e-08 | 2.3676e-05
A.130.03.120.230701 PTFE (Teflon) chemical upcycled | plastics | A.130.03.120 | Materials, plastics, recycled plastics | kg | PTFE (Teflon) chemical upcycled | 12.9148 | 2.4272 | 0.15575 | 0.33082 | 0.0034163 | 1.9372 | 0.33009 | 0.0033774 | 0.13987 | 0.0016418 | 0.0013585 | 0.012884 | -0.0040406 | 0.00021568 | 0.0013597 | 0.0065377 | 4.105e-05 | -0.0033371 | 2.3182e-11 | 1.9372 | 0.48518 | 0.32609 | 0.33082 | 0.0067534 |  | 167.5496 | 167.3322 | 0.043195 | 0 | 0.070784 | 0.094142 | 0.0092724 | 0.3217 | 0.30021 | 0.011906 | 0.0095819 | 1.7998e-05 | 4.4032e-08 | 1.342 | 1.1985e-05 | 3.6162e-08 | 9.8799e-13 | 3.2754e-12 | 0 | 3.8328e-09 | 6.0062e-06 | 8.6516e-10 | 6.991e-09 | 4.3241e-14 | 5.5566e-16 | 7.34e-12 | -2.3693e-14 | 8.5611e-15 | 2.5841e-10 | 2.0472e-09 | 3.1318e-20 | 1.8196e-05 | 1.342 | 9.8035e-10 | 5.9616e-12 | 2.6673e-16 | 0.00068283 | 4.8232e-05 | 0.0003601 | -4.0447e-07 | 3.9914e-05 | 6.7408e-08 | 1.0759e-09 | 1.0152e-07 | 2.4406e-06 | 8.5839e-06 | 0 | 6.9255e-17 | 5.6706e-13 | 2.9862e-05 | 0.00019378 | 1.276e-08 | 1.4074e-07 | 4.7997e-13 | 12.9148 | 0.0028286 | 0.033015 | 3.31e-09 | 3.8947e-07 | 0.0020201 | -0.014327 | 2.8937e-08 | 2.3713e-05
A.130.03.121.230701 PTT (Polyltrimethylene terephthalate) chemical upcycled | plastics | A.130.03.121 | Materials, plastics, recycled plastics | kg | PTT (Polyltrimethylene terephthalate) chemical upcycled | 3.8338 | 0.6153 | 0.018674 | 0.01414 | 0.0074095 | 0.57507 | -0.0023185 | 0.017297 | 0.014612 | 0.0035595 | 0.00029495 | 0.0002077 | -0.002247 | 0.00067377 | 0.0013576 | 0.0095594 | 5.0341e-05 | -0.0028236 | 2.3146e-11 | 0.57507 | 0.031406 | 0.0099081 | 0.01414 | 0.010233 |  | 49.1534 | 48.4268 | 0.41479 | 0 | 0.061221 | 0.1698 | 0.080753 | 0.065713 | 0.059341 | 0.0029189 | 0.0034527 | 3.5576e-06 | 1.0795e-08 | 0.48357 | 3.5578e-06 | 1.0735e-08 | 2.9329e-13 | 3.2703e-12 | 0 | 4.7615e-10 | -5.1021e-10 | 9.9683e-11 | -4.0935e-11 | 4.3173e-14 | 5.5479e-16 | 1.1848e-13 | -1.3331e-14 | -1.9368e-15 | 3.1898e-11 | -2.8469e-10 | 3.1269e-20 | 5.6454e-05 | 0.48351 | 1.2787e-10 | 7.776e-13 | 3.479e-17 | 0.00017081 | -2.4825e-07 | 0.0001069 | -2.5653e-07 | 1.6982e-06 | 6.7303e-08 | 1.0742e-09 | 1.0136e-07 | 4.0334e-07 | 8.0412e-08 | 0 | 6.9148e-17 | 5.6618e-13 | 2.771e-06 | 5.9269e-05 | 1.274e-08 | 1.8357e-08 | 4.7922e-13 | 3.8338 | 0.0027936 | -0.00015453 | 5.4304e-11 | 5.8018e-09 | 4.0927e-05 | -0.011034 | 2.8892e-08 | 2.3676e-05
A.130.03.122.230701 PUR (Polyurethane) chemical upcycled | plastics | A.130.03.122 | Materials, plastics, recycled plastics | kg | PUR (Polyurethane) chemical upcycled | 3.5068 | 0.61747 | 0.039663 | 0.035807 | 0.01597 | 0.52603 | 0.02041 | 0.0037594 | 0.00035331 | 0.0025495 | 0.025109 | 0.011652 | 0.024797 | 0.00031945 | -0.013197 | 0.02009 | 3.7358e-05 | -0.0044387 | 2.3146e-11 | 0.52603 | 0.08863 | 0.044528 | 0.035807 | 0.020409 |  | 60.6823 | 49.381 | 1.9476 | 0 | 8.0463 | 0.91559 | 0.39188 | 0.066757 | 0.060679 | 0.0027818 | 0.0032959 | 3.6378e-06 | 1.0288e-08 | 0.4616 | 3.2544e-06 | 9.8192e-09 | 2.6828e-13 | 3.2703e-12 | 0 | 1.2957e-10 | 3.7401e-07 | 2.0744e-11 | 4.3987e-10 | 4.3173e-14 | 5.5479e-16 | 6.6438e-12 | 1.5118e-13 | 5.5832e-14 | 3.0962e-09 | 6.085e-09 | 3.1269e-20 | 3.443e-05 | 0.46157 | 1.2787e-10 | 7.776e-13 | 3.479e-17 | 0.00021209 | 3.0666e-06 | 9.778e-05 | 2.9045e-06 | 3.5359e-06 | 6.7303e-08 | 1.0742e-09 | 1.0136e-07 | 3.4284e-05 | 8.5516e-06 | 0 | 6.9148e-17 | 5.6618e-13 | 2.6052e-07 | 6.151e-05 | 1.2741e-08 | 1.8357e-08 | 4.7922e-13 | 3.5069 | 0.00884 | 0.0021134 | 3.239e-09 | 3.5846e-07 | 0.00011872 | 0.12946 | 2.8892e-08 | 2.3676e-05
A.130.03.123.230701 PVC (Polyvinylchloride) chemical upcycled | plastics | A.130.03.123 | Materials, plastics, recycled plastics | kg | PVC (Polyvinylchloride) chemical upcycled | 2.2714 | 0.49874 | 0.052006 | 0.074928 | 0.031101 | 0.34071 | 0.025325 | 0.023141 | 0.039436 | 0.0059071 | 0.0048196 | 0.0018437 | 0.025067 | 8.1014e-05 | 0.0013576 | 0.0055413 | 3.7358e-05 | 0.025478 | 2.3146e-11 | 0.34071 | 0.12554 | 0.099012 | 0.074928 | 0.0056223 |  | -16.4265 | -19.4328 | -0.08435 | 0 | 3.0655 | 0.040915 | -0.015723 | 0.033585 | 0.033209 | 0.0017648 | -0.001389 | 1.9909e-06 | 6.5268e-09 | -0.19453 | 2.1079e-06 | 6.3599e-09 | 1.7376e-13 | 3.2703e-12 | 0 | 1.1414e-09 | -1.2296e-07 | 2.5138e-10 | -2.2646e-10 | 1.3972e-10 | 5.5479e-16 | 1.0515e-12 | 1.51e-13 | 3.1839e-14 | 6.397e-10 | 4.1143e-09 | 3.1269e-20 | 6.7226e-06 | -0.19454 | 1.2787e-10 | 7.776e-13 | 3.479e-17 | 6.3229e-05 | -1.5273e-06 | 6.3332e-05 | 2.9553e-06 | 2.7459e-06 | 6.7303e-08 | 3.6353e-06 | 1.0136e-07 | 6.5696e-06 | 1.6821e-06 | 0 | 6.9148e-17 | 5.6618e-13 | 7.4331e-06 | -2.3797e-05 | 1.274e-08 | 1.8357e-08 | 4.7922e-13 | 2.2714 | 0.0027936 | -0.0010297 | 5.3779e-10 | 6.1353e-08 | 4.5991e-05 | 0.12588 | 9.2791e-05 | 2.3676e-05
A.130.03.124.230701 Starch-PBS 50%-50% blend chemical upcycled - biodegradeble | plastics | A.130.03.124 | Materials, plastics, recycled plastics | kg | Starch-PBS 50%-50% blend chemical upcycled - biodegradeble | 2.1504 | 0.42279 | 0.027538 | 0.058122 | 0.014571 | 0.32256 | 0.026951 | 0.0264 | 0.024605 | 0.002276 | 0.00032356 | 0.00033373 | 0.0046005 | 0.0014103 | 0.00013315 | 0.01315 | 3.7351e-05 | 1.1091e-05 | 1.8382e-12 | 0.32256 | 0.085489 | 0.057962 | 0.058122 | 0.01456 |  | 78.6438 | 55.0769 | 1.0271 | 0 | 21.975 | 0.37359 | 0.19123 | 0.050042 | 0.044574 | 0.0019442 | 0.0035239 | 2.6723e-06 | 7.19e-09 | 0.49355 | 1.9994e-06 | 6.0327e-09 | 1.6482e-13 | 3.4929e-13 | 0 | 2.2326e-09 | 6.6679e-07 | 3.4384e-10 | 7.3071e-10 | 1.4858e-13 | 1.4524e-15 | 3.6117e-11 | 2.9971e-11 | 2.881e-12 | 2.9107e-09 | 7.641e-10 | 1.2164e-11 | 8.597e-05 | 0.49346 | 2.0908e-10 | 1.2714e-12 | 5.6885e-17 | 0.00014905 | 5.6684e-06 | 5.9959e-05 | 5.441e-07 | 5.6351e-06 | 1.2445e-06 | 9.1066e-11 | 1.8824e-06 | 4.4969e-07 | 2.6902e-07 | 0 | 2.6898e-08 | 4.4964e-14 | 4.9585e-06 | 6.8293e-05 | 9.2076e-08 | 3.0015e-08 | 3.8059e-14 | 2.1472 | 0.04459 | 0.0041651 | 2.9088e-10 | 9.5768e-09 | 0.00022996 | 14.7932 | 9.9625e-08 | 0.00043664
A.130.03.125.230701 PBS chemical upcycled - biodegradeble | plastics | A.130.03.125 | Materials, plastics, recycled plastics | kg | PBS chemical upcycled - biodegradeble | 3.6884 | 0.72133 | 0.050601 | 0.10119 | 0.016278 | 0.55327 | 0.050051 | 0.049019 | 0.045686 | 0.0039762 | 0.00060576 | 0.00033337 | 0.0018916 | 0.0026517 | 0.00019593 | 0.013604 | 2.7537e-05 | 2.1982e-05 | 2.4765e-12 | 0.55327 | 0.15156 | 0.10098 | 0.10119 | 0.016256 |  | 130.1285 | 101.6928 | 1.398 | 0 | 26.3331 | 0.45331 | 0.25118 | 0.088197 | 0.078323 | 0.0033631 | 0.0065111 | 4.6956e-06 | 1.2437e-08 | 0.91192 | 3.4304e-06 | 1.0351e-08 | 2.8278e-13 | 5.2905e-13 | 0 | 4.3546e-09 | 1.2543e-06 | 6.6416e-10 | 1.3784e-09 | 2.9492e-13 | 2.876e-15 | 1.6508e-11 | 1.1514e-13 | 8.1841e-14 | 5.7532e-09 | 4.0116e-10 | 2.4327e-11 | 0.00015568 | 0.91176 | 4.1816e-10 | 2.5429e-12 | 1.1377e-16 | 0.00026652 | 1.0758e-05 | 0.00010284 | 2.3035e-07 | 1.0351e-05 | 2.4762e-06 | 1.2644e-10 | 3.7454e-06 | 8.2968e-07 | 2.9677e-07 | 0 | 5.3796e-08 | 6.0579e-14 | 9.2069e-06 | 0.00012548 | 1.8349e-07 | 6.003e-08 | 5.1275e-14 | 3.6821 | 0.08877 | 0.007931 | 5.0254e-10 | 9.9589e-09 | 0.00042373 | 0.084969 | 1.9775e-07 | 0.0008688
A.130.03.126.230701 PBAT (polybutylene adipate-co-terephthalate) chemical upcycled - biodegradeble | plastics | A.130.03.126 | Materials, plastics, recycled plastics | kg | PBAT (polybutylene adipate-co-terephthalate) chemical upcycled - biodegradeble | 3.9688 | 0.7705 | 0.054684 | 0.084616 | 0.035882 | 0.59532 | 0.034388 | 0.025859 | 0.049896 | 0.0032558 | 0.00067125 | 0.00086086 | 0.024157 | 0.0024393 | 0.00018987 | 0.023235 | 2.1412e-05 | 0.010208 | 2.6277e-12 | 0.59532 | 0.13909 | 0.094613 | 0.084616 | 0.025674 |  | 105.9479 | 74.6448 | 2.8937 | 0 | 26.7139 | 1.1188 | 0.57667 | 0.080626 | 0.072353 | 0.003205 | 0.0050676 | 4.3377e-06 | 1.1853e-08 | 0.70975 | 3.683e-06 | 1.1113e-08 | 3.0361e-13 | 4.9765e-13 | 0 | 1.347e-09 | 3.7346e-07 | 3.0614e-10 | 3.9122e-10 | 2.4209e-12 | 7.2025e-17 | 1.1973e-11 | 2.1318e-11 | 4.6086e-12 | 6.2732e-09 | 2.7324e-07 | 3.5498e-21 | 0.00015481 | 0.70959 | 3.7078e-10 | 2.2547e-12 | 1.0088e-16 | 0.00022701 | 2.7013e-06 | 0.00011066 | 2.8519e-06 | 4.9988e-06 | 8.217e-09 | 1.3007e-10 | 1.2341e-08 | 9.4217e-07 | 7.3261e-07 | 0 | 7.85e-18 | 6.4276e-14 | 9.7125e-06 | 9.4127e-05 | 2.0948e-07 | 5.3228e-08 | 5.4404e-14 | 3.9688 | 0.0023388 | 0.0018501 | 6.6835e-10 | 2.1042e-07 | 0.00017229 | 5.7622 | 1.6233e-06 | 2.884e-06
A.130.03.127.240817 PAN (Polyacrylonitrile fibres) chemical upcycled | plastics | A.130.03.127 | Materials, plastics, recycled plastics | kg | PAN (Polyacrylonitrile fibres) chemical upcycled | 4.8582 | 0.80879 | 0.0012021 | 0.080099 | -0.0012481 | 0.72873 | 0.080099 | 0.006182 | 0.0010026 | 0.00052098 | -3.7515e-05 | -0.00028403 | -0.0075768 | -4.0139e-05 | 0.0013576 | 0.0039913 | 3.7358e-05 | -0.0051993 | 2.3146e-11 | 0.72873 | 0.079906 | 0.073505 | 0.080099 | 0.0039512 |  | 48.8003 | 49.0371 | -0.27689 | 0 | 0.061213 | 0.031799 | -0.052926 | 0.107 | 0.099349 | 0.0041474 | 0.0034997 | 5.9562e-06 | 1.5338e-08 | 0.49016 | 4.5085e-06 | 1.3603e-08 | 3.7166e-13 | 3.2703e-12 | 0 | 1.7539e-10 | 1.4486e-06 | 3.127e-11 | 1.7026e-09 | 4.3173e-14 | 5.5479e-16 | -1.6183e-13 | -4.5359e-14 | -8.27e-15 | -2.3719e-11 | -1.1785e-09 | 3.1269e-20 | -3.4419e-06 | 0.49016 | 1.2787e-10 | 7.776e-13 | 3.479e-17 | 0.00021525 | 1.1772e-05 | 0.00013546 | -8.934e-07 | 8.88e-06 | 6.7303e-08 | 1.0742e-09 | 1.0136e-07 | -7.2458e-08 | -4.6603e-07 | 0 | 6.9148e-17 | 5.6618e-13 | 9.4974e-07 | 5.9419e-05 | 1.274e-08 | 1.8357e-08 | 4.7922e-13 | 4.8582 | 0.013678 | 0.0080695 | -7.9149e-11 | -1.0269e-08 | 0.00046773 | -0.037811 | 2.8892e-08 | 2.3676e-05
A.130.03.128.240817 bio-PP (Polypropylene) chemical upcycled - not biodegradable | plastics | A.130.03.128 | Materials, plastics, recycled plastics | kg | bio-PP (Polypropylene) chemical upcycled - not biodegradable | 1.6482 | 0.33681 | 0.06346 | 0.0081782 | 0.017942 | 0.24723 | 0.011119 | -0.0048484 | 0.055808 | 0.0062954 | 0.00021976 | 0.0011368 | 0.00051274 | -4.0139e-05 | 0.0013576 | 0.0039913 | 3.7358e-05 | 0.013991 | 2.3146e-11 | 0.24723 | 0.070243 | 0.020774 | 0.0081782 | 0.0039512 |  | 31.3881 | 30.4331 | -0.27689 | 0 | 1.253 | 0.031799 | -0.052926 | 0.0221 | 0.018739 | 0.0011904 | 0.0021714 | 1.1234e-06 | 4.4023e-09 | 0.30412 | 1.5296e-06 | 4.6151e-09 | 1.2609e-13 | 3.2703e-12 | 0 | 1.5801e-09 | -4.0822e-07 | 3.5144e-10 | -5.6583e-10 | 4.3173e-14 | 5.5479e-16 | 6.4773e-13 | 3.2516e-15 | 1.7725e-15 | 3.7397e-11 | 3.1635e-10 | 3.1269e-20 | -3.4419e-06 | 0.30412 | 1.2787e-10 | 7.776e-13 | 3.479e-17 | 9.1196e-05 | -3.8671e-06 | 4.5957e-05 | 8.6527e-08 | 1.1661e-06 | 6.7303e-08 | 1.0742e-09 | 1.0136e-07 | 3.4617e-07 | 7.195e-07 | 0 | 6.9148e-17 | 5.6618e-13 | 1.0411e-05 | 3.6176e-05 | 1.274e-08 | 1.8357e-08 | 4.7922e-13 | 1.6482 | 0.0027936 | -0.0026305 | 2.9386e-10 | 3.4555e-08 | -4.2154e-05 | 0.003122 | 2.8892e-08 | 2.3676e-05
A.130.03.129.240817 bio-PET (Polyethylene terephthalate) chemical upcycled - not biodegradable | plastics | A.130.03.129 | Materials, plastics, recycled plastics | kg | bio-PET (Polyethylene terephthalate) chemical upcycled - not biodegradable | 1.4262 | 0.29668 | 0.016164 | 0.022486 | 0.044099 | 0.21393 | 0.0087942 | 0.011449 | 0.013714 | 0.002116 | -4.3586e-06 | 0.00033879 | 0.00076507 | 0.00065525 | 0.0014408 | 0.041166 | 3.6295e-05 | 0.0022779 | 2.4564e-11 | 0.21393 | 0.037173 | 0.023287 | 0.022486 | 0.041821 |  | 16.1519 | 7.4491 | 4.7959 | 0 | 1.2155 | 1.9236 | 0.76779 | 0.026476 | 0.024954 | 0.0011806 | 0.00034062 | 1.4961e-06 | 4.3661e-09 | 0.047706 | 1.3235e-06 | 3.9934e-09 | 1.0911e-13 | 3.4706e-12 | 0 | 1.1418e-09 | 1.7119e-07 | 1.7889e-10 | 1.8519e-10 | 8.2675e-12 | 5.8878e-16 | 1.9309e-13 | 4.7367e-15 | 1.1419e-15 | 5.1265e-12 | 1.9073e-10 | 3.3185e-20 | 7.7042e-05 | 0.047629 | 0 | 0 | 0 | 6.2596e-05 | 1.5877e-06 | 3.9766e-05 | 9.3185e-08 | 1.4377e-06 | 6.1201e-07 | 2.1507e-07 | 9.2807e-07 | 1.0948e-08 | 2.4865e-07 | 0 | 7.3383e-17 | 6.0086e-13 | 2.6689e-06 | 1.5014e-05 | 1.3521e-08 | 0 | 5.0858e-13 | 1.4262 | 0.018417 | 0.0012265 | 8.757e-11 | 1.0434e-08 | 5.1355e-05 | 0.0040229 | 5.4911e-06 | 0.00021524
A.130.03.130.230701 PEF (Polyethylene furan-2.5-dicarboxylate) chemical upcycled - not biodegradeble | plastics | A.130.03.130 | Materials, plastics, recycled plastics | kg | PEF (Polyethylene furan-2.5-dicarboxylate) chemical upcycled - not biodegradeble | 0.92879 | 0.7246 | 0.0062835 | 0.57762 | 0.0013695 | 0.13932 | 0.00323 | 0.0052929 | 0.005428 | 0.00069981 | 8.329e-05 | 7.2482e-05 | 0.00047838 | 0.00017151 | 0.56862 | 0.001198 | 3.6276e-06 | 0 | 0 | 0.13932 | 0.015285 | 0.0090013 | 0.57762 | 0.0013695 |  | 47.7618 | 13.5477 | 0.14882 | 0 | 34 | 0.036456 | 0.028764 | 0.017241 | 0.015542 | 0.00073069 | 0.00096741 | 9.318e-07 | 2.7022e-09 | 0.13549 | 8.6192e-07 | 2.6006e-09 | 7.1053e-14 | 0 | 0 | 1.4545e-10 | 6.9638e-08 | 3.3171e-11 | 6.833e-11 | 0 | 0 | 4.1311e-14 | 2.8795e-15 | 6.3468e-16 | 1.1486e-11 | 8.603e-11 | 0 | 1.4389e-05 | 0.13548 | 0 | 0 | 0 | 4.5402e-05 | 4.7109e-07 | 2.5897e-05 | 5.8638e-08 | 1.0144e-06 | 0 | 0 | 0 | 1.158e-07 | 7.2281e-08 | 0 | 0 | 0 | 1.0682e-06 | 1.6705e-05 | 2.4147e-15 | 0 | 0 | 0.92879 | 0 | 0.00032231 | 1.9733e-11 | 2.3009e-09 | 3.7148e-05 | 0.0024174 | 0 | 0
Materials, plastics, Rubbers
A.130.05.100.230701 BR (butadiene rubber) | plastics | A.130.05.100 | Materials, plastics, Rubbers | kg | BR (butadiene rubber) | 3.964 | 1.774 | 0.12398 | 1.0334 | 0.022055 | 0.5946 | 0.13429 | 0.055959 | 0.11138 | 0.012271 | 8.4009e-07 | 0.00031969 | 0.00071734 | 5.5696e-05 | 0.8424 | 0.019915 | 0 | 0.0020839 | 0 | 0.5946 | 0.31494 | 0.19305 | 1.0334 | 0.019971 |  | 106.8106 | 104.0376 | 2.4739 | 0 | 0.12427 | 0.020615 | 0.15418 | 0.11668 | 0.1053 | 0.0039536 | 0.0074283 | 6.313e-06 | 1.4621e-08 | 1.0404 | 3.6786e-06 | 1.1099e-08 | 3.0325e-13 | 0 | 0 | 2.9848e-09 | 2.6313e-06 | 6.8068e-10 | 2.8408e-09 | 0 | 0 | 1.8212e-13 | 4.3138e-15 | 1.051e-15 | 4.4707e-12 | 1.7226e-10 | 0 | 4.6728e-06 | 1.0404 | 0 | 0 | 0 | 0.00031033 | 1.9585e-05 | 0.00011053 | 1.3712e-07 | 2.7116e-05 | 0 | 0 | 0 | 1.736e-08 | 3.9795e-07 | 0 | 0 | 0 | 2.2563e-05 | 0.00012998 | 7.8416e-16 | 0 | 0 | 3.964 | 0 | 0.0134 | 8.2489e-11 | 9.8431e-09 | 0.0011249 | 0.0037148 | 0 | 0 |  | Alternative names: Polybutadiene Butadiene rubber BR CAS number: 9003-17-2
A.130.05.101.260503 Tires (SBR plus Carbon black plus steel) | plastics | A.130.05.101 | Materials, plastics, Rubbers | kg | Tires (SBR plus Carbon black plus steel) | 2.9744 | 1.0613 | 0.070446 | 0.52826 | 0.016463 | 0.44617 | 0.07509 | 0.040338 | 0.060997 | 0.0087919 | 0.00026261 | 0.00039402 | 0.0021475 | 0.0058951 | 0.41068 | 0.0087097 | 1.074e-05 | 0.0018583 | 5.2505e-14 | 0.44617 | 0.18802 | 0.11943 | 0.52826 | 0.014605 |  | 84.973 | 82.9926 | 1.0802 | 0 | 0.1142 | 0.11254 | 0.6735 | 0.078238 | 0.069514 | 0.0027916 | 0.0059325 | 4.1675e-06 | 1.0324e-08 | 0.83088 | 2.7603e-06 | 8.3284e-09 | 2.2754e-13 | 7.4185e-15 | 0 | 2.3838e-09 | 1.4044e-06 | 4.6534e-10 | 1.5285e-09 | 1.1586e-12 | 7.0914e-14 | 2.2451e-13 | 1.292e-14 | 2.8279e-15 | 3.9112e-11 | 4.0027e-10 | 7.0932e-23 | 0.00095879 | 0.82993 | 0 | 0 | 0 | 0.00023061 | 1.0837e-05 | 8.2935e-05 | 2.7727e-07 | 1.5593e-05 | 6.1488e-07 | 2.4369e-12 | 8.9159e-07 | 3.7352e-07 | 4.0376e-07 | 0 | 1.5686e-19 | 1.2843e-15 | 1.231e-05 | 0.00010245 | 3.9268e-06 | 0 | 1.0871e-15 | 2.9744 | 0.017727 | 0.0075492 | 1.0513e-10 | 1.2408e-08 | 0.00056663 | 0.010879 | 7.7694e-07 | 0.00023081 |  | Alternative names: Polybutadiene Butadiene rubber BR CAS 9003-17-2 Alternative names: Isobutylene Isoprene Rubber Butyl rubber IIR CAS 9010-85-9
A.130.05.102.240813 EPDM (ethylene propylene diene monomer rubber) | plastics | A.130.05.102 | Materials, plastics, Rubbers | kg | EPDM (ethylene propylene diene monomer rubber) | 3.5 | 1.5831 | 0.051462 | 1.0066 | 0 | 0.525 | 0.044495 | 7.0112e-05 | 0.03366 | 0.0068892 | 0.0010104 | 0.0099021 | 0.1306 | 0 | 0.83148 | 0 | 0 | 0 | 0 | 0.525 | 0.22663 | 0.17517 | 1.0066 | 0 | proxi | 93.87 | 93.87 | 0 | 0 | 0 | 0 | 0 | 0.078796 | 0.069839 | 0.0029619 | 0.0059946 | 4.187e-06 | 1.0954e-08 | 0.83958 | 3.248e-06 | 9.8e-09 | 2.6775e-13 | 0 | 0 | 9.02e-10 | 9.1614e-07 | 2.057e-10 | 9.4128e-10 | 0 | 0 | 5.6412e-12 | 7.8423e-13 | 1.4784e-13 | 5.0946e-10 | 2.146e-08 | 0 | 0 | 0.83958 | 0 | 0 | 0 | 0.00026218 | 6.4895e-06 | 9.7589e-05 | 1.5316e-05 | 1.1512e-05 | 0 | 0 | 0 | 1.9785e-06 | 1.1088e-05 | 0 | 0 | 0 | 6.8555e-06 | 0.00011135 | 0 | 0 | 0 | 3.5 | 0 | 0.00444 | 2.6526e-09 | 3.2862e-07 | 0.00044313 | 0.65498 | 0 | 0 |  | Alternative names: EPDM Ethylene Propylene Diene Monomer Rubber Ethylene Propylene Rubber CAS 25038-36-2
A.130.05.103.250712 EVA (ethylene vinyl acetate rubber) | plastics | A.130.05.103 | Materials, plastics, Rubbers | kg | EVA (ethylene vinyl acetate rubber) | 2.2207 | 1.1199 | 0.076197 | 0.6931 | 0.017515 | 0.33311 | 0.062709 | 0.050217 | 0.074547 | 0.00066486 | 0.00015878 | 0.00082624 | 0.0050953 | 0.001066 | 0.57508 | 0.0013252 | 0 | 0.0087675 | 0.0063563 | 0.33311 | 0.19422 | 0.12679 | 0.6931 | 0.0087475 |  | 92.1321 | 91.5858 | 0.16472 | 0 | 0 | 0.3816 | 0 | 0.061108 | 0.052677 | 0.0022759 | 0.0061555 | 3.1581e-06 | 8.4168e-09 | 0.86211 | 2.075e-06 | 6.2614e-09 | 1.7105e-13 | 0 | 0 | 5.6908e-09 | 1.0717e-06 | 9.086e-10 | 1.227e-09 | 1.9094e-11 | 0 | 4.6543e-13 | 3.5691e-14 | 4.3836e-14 | 4.7409e-09 | 9.5651e-10 | 0 | 5.8212e-05 | 0.86205 | 0 | 0 | 0 | 0.00021338 | 9.944e-06 | 6.192e-05 | 6.1799e-07 | 6.6144e-06 | 2.9197e-06 | 4.9683e-07 | 4.4314e-06 | 2.5412e-07 | 7.0113e-07 | 0 | 0 | 0 | 1.463e-05 | 0.00011044 | 4.0969e-07 | 0 | 0 | 2.2089 | 0.123 | 0.0074831 | 5.4761e-10 | 2.5013e-08 | 0.00028113 | 0.026322 | 1.2681e-05 | 0.0010268 |  | Alternative names: EVA Ethylene Vinyl Acetate Copolymer Ethylene Vinyl Acetate Rubber CAS 24937-78-8
A.130.05.104.250705 IR (polyisoprene rubber) | plastics | A.130.05.104 | Materials, plastics, Rubbers | kg | IR (polyisoprene rubber) | 2.3627 | 1.1994 | 0.015984 | 0.82553 | 0.0034839 | 0.35441 | 0.0082168 | 0.013464 | 0.013808 | 0.0017802 | 0.00021188 | 0.00018438 | 0.0012169 | 0.0004363 | 0.80262 | 0.0030476 | 9.228e-06 | 0 | 0 | 0.35441 | 0.038883 | 0.022898 | 0.82553 | 0.0034839 |  | 35.0081 | 34.4636 | 0.37858 | 0 | 0 | 0.092738 | 0.073173 | 0.043858 | 0.039538 | 0.0018588 | 0.002461 | 2.3704e-06 | 6.8741e-09 | 0.34467 | 2.1926e-06 | 6.6156e-09 | 1.8075e-13 | 0 | 0 | 3.7002e-10 | 1.7715e-07 | 8.4382e-11 | 1.7382e-10 | 0 | 0 | 1.0509e-13 | 7.3252e-15 | 1.6145e-15 | 2.9219e-11 | 2.1885e-10 | 0 | 3.6605e-05 | 0.34464 | 0 | 0 | 0 | 0.0001155 | 1.1984e-06 | 6.5879e-05 | 1.4917e-07 | 2.5806e-06 | 0 | 0 | 0 | 2.9458e-07 | 1.8387e-07 | 0 | 0 | 0 | 2.7173e-06 | 4.2495e-05 | 6.1428e-15 | 0 | 0 | 2.3627 | 0 | 0.00081991 | 5.0198e-11 | 5.853e-09 | 9.4501e-05 | 0.0061496 | 0 | 0 |  | Alternative names: IR Polyisoprene Rubber Synthetic Natural Rubber CAS 9003-31-0
A.130.05.105.230701 Natural rubber (from Thailand in Rotterdam) | plastics | A.130.05.105 | Materials, plastics, Rubbers | kg | Natural rubber (from Thailand in Rotterdam) | 1.3186 | 1.9954 | 0.011909 | 1.7458 | 0.039859 | 0.19779 | 0.016313 | 0.0095714 | 0.0085991 | 0.0022864 | 8.8932e-05 | 0.00093482 | 0.0013819 | 0.00031787 | 0.00091952 | 0.039539 | 1.7177 | 2.6231e-06 | 1.5677e-11 | 0.19779 | 0.039176 | 0.027269 | 1.7458 | 0.039857 |  | 50.8512 | 18.2603 | 0.81427 | 0 | 31.1742 | 0.4382 | 0.16411 | 0.028257 | 0.025951 | 0.0011153 | 0.0011906 | 1.5558e-06 | 4.1248e-09 | 0.16676 | 1.2241e-06 | 3.6935e-09 | 1.0091e-13 | 2.215e-12 | 0 | 3.7784e-10 | 3.3086e-07 | 7.0636e-11 | 3.5982e-10 | 2.9241e-14 | 3.7576e-16 | 5.3217e-13 | 1.3782e-13 | 2.5853e-14 | 2.213e-11 | 4.024e-10 | 2.1178e-20 | 2.9113e-05 | 0.16673 | 0 | 0 | 0 | 6.8857e-05 | 2.54e-06 | 3.6767e-05 | 1.6557e-07 | 3.2164e-06 | 1.1686e-07 | 7.2758e-10 | 1.7684e-07 | 1.6597e-07 | 6.7671e-07 | 0 | 4.6833e-17 | 3.8347e-13 | 1.7981e-06 | 2.3224e-05 | 8.629e-09 | 0 | 3.2457e-13 | 1.3183 | 0.0039299 | 0.0017645 | 2.4135e-10 | 2.8603e-08 | 0.00013454 | 0.071115 | 1.9569e-08 | 4.1101e-05 |  | Alternative names: NR Caoutchouc Latex Rubber CAS number: 9006-04-6
A.130.05.106.230701 NBR (nitrile rubber) | plastics | A.130.05.106 | Materials, plastics, Rubbers | kg | NBR (nitrile rubber) | 3.5684 | 1.5558 | 0.096446 | 0.90566 | 0.018474 | 0.53526 | 0.11637 | 0.047209 | 0.085622 | 0.01054 | 1.0255e-06 | 0.00028318 | 0.0042027 | 4.3802e-05 | 0.73788 | 0.016972 | 0 | 0.0014587 | 0 | 0.53526 | 0.26423 | 0.16924 | 0.90566 | 0.017015 | proxi | 75.144 | 72.8264 | 2.1083 | 0 | 0.086987 | 0.01443 | 0.10792 | 0.0951 | 0.086519 | 0.003381 | 0.0051998 | 5.187e-06 | 1.2504e-08 | 0.72827 | 3.3115e-06 | 9.9916e-09 | 2.7298e-13 | 0 | 0 | 2.2944e-09 | 1.8725e-06 | 5.2324e-10 | 1.9886e-09 | 0 | 0 | 1.6132e-13 | 2.5232e-14 | 4.7011e-15 | 1.2411e-11 | 6.8329e-10 | 0 | 3.6749e-06 | 0.72826 | 0 | 0 | 0 | 0.00024367 | 1.371e-05 | 9.9497e-05 | 5.3311e-07 | 2.0728e-05 | 0 | 0 | 0 | 1.9701e-08 | 4.5613e-07 | 0 | 0 | 0 | 1.7257e-05 | 9.1471e-05 | 6.167e-16 | 0 | 0 | 3.5684 | 0 | 0.00938 | 7.598e-11 | 9.5004e-09 | 0.00083607 | 0.02106 | 0 | 0 |  | Alternative names: NBR Nitrile Rubber Buna-N Acrylonitrile Butadiene Rubber CAS 9003-18-3
A.130.05.107.230701 Polychloroprene (Neoprene and CR) rubber | plastics | A.130.05.107 | Materials, plastics, Rubbers | kg | Polychloroprene (Neoprene and CR) rubber | 5.255 | 1.3762 | 0.035552 | 0.54469 | 0.0077486 | 0.78825 | 0.018275 | 0.029947 | 0.030711 | 0.0039595 | 0.00047125 | 0.00041009 | 0.0027066 | 0.00097039 | 0.49374 | 0.0067782 | 2.0524e-05 | 0 | 0 | 0.78825 | 0.08648 | 0.050929 | 0.54469 | 0.0077486 |  | 106.8541 | 105.6431 | 0.84201 | 0 | 0 | 0.20626 | 0.16275 | 0.099611 | 0.087938 | 0.0041341 | 0.007539 | 5.272e-06 | 1.5289e-08 | 1.0559 | 4.8767e-06 | 1.4714e-08 | 4.0201e-13 | 0 | 0 | 8.2297e-10 | 3.94e-07 | 1.8768e-10 | 3.866e-10 | 0 | 0 | 2.3373e-13 | 1.6292e-14 | 3.591e-15 | 6.4986e-11 | 4.8675e-10 | 0 | 8.1414e-05 | 1.0558 | 0 | 0 | 0 | 0.00029188 | 2.6654e-06 | 0.00014652 | 3.3177e-07 | 5.7396e-06 | 0 | 0 | 0 | 6.5518e-07 | 4.0896e-07 | 0 | 0 | 0 | 6.0435e-06 | 0.00012951 | 1.3662e-14 | 0 | 0 | 5.255 | 0 | 0.0018236 | 1.1165e-10 | 1.3018e-08 | 0.00021018 | 0.013678 | 0 | 0 |  | Alternative names: Polychloroprene Neoprene CR Rubber CAS 9010-98-4
A.130.05.108.230701 PU (polyurethane) rubber shoe soles MDI 41.4% Polyols 58.5% | plastics | A.130.05.108 | Materials, plastics, Rubbers | kg | PU (polyurethane) rubber shoe soles MDI 41.4% Polyols 58.5% | 4.4915 | 1.5137 | 0.038234 | 0.74844 | 0.053332 | 0.67372 | 0.050376 | 0.014772 | 0.014963 | 0.0029227 | 0.01448 | 0.0058686 | 1.5197e-09 | 0.0010907 | 0.68329 | 0.052242 | 0 | 0 | 0 | 0.67372 | 0.10338 | 0.065148 | 0.74844 | 0.053332 |  | 126.6512 | 106.8221 | 7.2378 | 0 | 8.2079 | 2.935 | 1.4484 | 0.095797 | 0.085215 | 0.0037163 | 0.0068664 | 5.1088e-06 | 1.3744e-08 | 0.96168 | 4.1681e-06 | 1.2576e-08 | 3.436e-13 | 0 | 0 | 4.303e-10 | 9.3731e-07 | 9.821e-11 | 1.0657e-09 | 0 | 0 | 3.3465e-12 | 1.2533e-15 | 1.6293e-14 | 1.7442e-09 | 1.2031e-09 | 0 | 0.00011716 | 0.96157 | 0 | 0 | 0 | 0.00030608 | 7.3471e-06 | 0.00012523 | 6.1002e-09 | 8.6799e-06 | 0 | 0 | 0 | 1.9715e-05 | 3.8967e-06 | 0 | 0 | 0 | 3.3371e-06 | 0.00013787 | 1.3832e-12 | 0 | 0 | 4.4915 | 0.0049949 | 0.0050268 | 1.6381e-09 | 1.778e-07 | 0.00034286 | 0.003011 | 0 | 0 |  | Alternative names: PU Polyurethane Rubber Polyurethane Elastomer CAS 9009-54-5 or 68258-82-2
A.130.05.109.240811 SAN (Styrene-acrylonitrile copolymer) | plastics | A.130.05.109 | Materials, plastics, Rubbers | kg | SAN (Styrene-acrylonitrile copolymer) | 2.72 | 1.3799 | 0.056321 | 0.9156 | 0 | 0.408 | 0.044896 | 7.1579e-05 | 0.043207 | 0.0056621 | 0.00082133 | 0.0066308 | 0.10546 | 0 | 0.76518 | 0 | 0 | 0 | 0 | 0.408 | 0.20675 | 0.15042 | 0.9156 | 0 | proxi | 99.7185 | 99.7185 | 0 | 0 | 0 | 0 | 0 | 0.067004 | 0.057495 | 0.0023889 | 0.0071199 | 3.4469e-06 | 8.8345e-09 | 0.99718 | 2.5242e-06 | 7.616e-09 | 2.0808e-13 | 0 | 0 | 1.1578e-09 | 9.0417e-07 | 2.6404e-10 | 9.4976e-10 | 0 | 0 | 3.7776e-12 | 6.332e-13 | 1.1813e-13 | 4.0058e-10 | 1.7048e-08 | 0 | 0 | 0.99718 | 0 | 0 | 0 | 0.00024456 | 6.5479e-06 | 7.5841e-05 | 1.2375e-05 | 1.0462e-05 | 0 | 0 | 0 | 1.5391e-06 | 8.0737e-06 | 0 | 0 | 0 | 8.6843e-06 | 0.00012104 | 0 | 0 | 0 | 2.72 | 0 | 0.00448 | 1.7923e-09 | 2.24e-07 | 0.00041498 | 0.52827 | 0 | 0 |  | Alternative names: SAN Styrene-Acrylonitrile Resin Styrene Acrylonitrile Styrene-Acrylonitrile Copolymer CAS 9003-54-7
A.130.05.110.230701 SBR (Styrene butadiene rubber) | plastics | A.130.05.110 | Materials, plastics, Rubbers | kg | SBR (Styrene butadiene rubber) | 3.4621 | 1.3961 | 0.093381 | 0.7679 | 0.015512 | 0.51931 | 0.097306 | 0.048169 | 0.083774 | 0.0091058 | 0.00016926 | 0.0003315 | 0.0013836 | 0.0003797 | 0.62104 | 0.013929 | 7.3506e-06 | 0.0012035 | 0 | 0.51931 | 0.24024 | 0.14806 | 0.7679 | 0.014308 |  | 97.2851 | 95.25 | 1.7303 | 0 | 0.071764 | 0.085776 | 0.14732 | 0.096285 | 0.086136 | 0.0033478 | 0.0068011 | 5.164e-06 | 1.2381e-08 | 0.95253 | 3.2128e-06 | 9.6938e-09 | 2.6485e-13 | 0 | 0 | 2.7578e-09 | 1.9481e-06 | 5.7493e-10 | 2.1109e-09 | 7.99e-13 | 6.3125e-15 | 1.8888e-13 | 8.3261e-15 | 1.893e-15 | 2.5856e-11 | 2.738e-10 | 0 | 3.1856e-05 | 0.9525 | 0 | 0 | 0 | 0.00026779 | 1.4759e-05 | 9.6532e-05 | 2.0003e-07 | 1.9468e-05 | 4.2395e-07 | 0 | 6.1473e-07 | 2.4467e-07 | 3.8245e-07 | 0 | 0 | 0 | 1.6935e-05 | 0.00011823 | 5.3459e-15 | 0 | 0 | 3.4621 | 0.011588 | 0.010191 | 8.7623e-11 | 1.0347e-08 | 0.00081046 | 0.0070438 | 5.3578e-07 | 0.00014459 |  | Alternative names: SBR Styrene Butadiene Rubber Buna-S Styrene-Butadiene Copolymer CAS 9003-55-8
A.130.05.111.230701 Silicone rubber (PDMS) | plastics | A.130.05.111 | Materials, plastics, Rubbers | kg | Silicone rubber (PDMS) | 7.2801 | 1.9706 | 0.12113 | 0.75457 | 0.0028925 | 1.092 | 0.3449 | 0.097385 | 0.088755 | 0.029805 | 0.0005751 | 0.0019936 | 0.017438 | 0.00047627 | 0.29484 | 0.0024162 | 1.3413e-05 | 0 | 0 | 1.092 | 0.58085 | 0.45972 | 0.75457 | 0.0028925 |  | 104.0572 | 103.6031 | 0.30015 | 0 | 0 | 0.072086 | 0.081902 | 0.24008 | 0.22506 | 0.0076319 | 0.0073948 | 1.3493e-05 | 2.8225e-08 | 1.0357 | 6.7559e-06 | 2.0384e-08 | 5.5692e-13 | 0 | 0 | 2.3784e-09 | 6.7312e-06 | 5.4239e-10 | 7.2962e-09 | 0 | 0 | 1.1358e-12 | 1.0476e-13 | 2.0685e-14 | 1.2518e-10 | 3.0029e-09 | 0 | 3.9959e-05 | 1.0357 | 0 | 0 | 0 | 0.00047312 | 5.0302e-05 | 0.00020299 | 2.0852e-06 | 6.8113e-05 | 0 | 0 | 0 | 8.8732e-07 | 2.0472e-06 | 0 | 0 | 0 | 2.0231e-05 | 0.00012647 | 6.7056e-15 | 0 | 0 | 7.28 | 0 | 0.034416 | 5.3028e-10 | 6.4222e-08 | 0.0028464 | 0.087761 | 0 | 0 |  | Alternative names: PDMS Polydimethylsiloxane Silicone Rubber CAS 63148-62-9
Materials, plastics, Thermoplasts
A.130.07.101.240811 ABS (Acrylonitrile butadiene styrene) | plastics | A.130.07.101 | Materials, plastics, Thermoplasts | kg | ABS (Acrylonitrile butadiene styrene) | 2.69 | 1.3799 | 0.053752 | 0.9226 | 0 | 0.4035 | 0.041689 | 0.0001381 | 0.038556 | 0.0054095 | 0.0009376 | 0.0088493 | 0.10468 | 0 | 0.7761 | 0 | 0 | 0 | 0 | 0.4035 | 0.20026 | 0.1465 | 0.9226 | 0 |  | 97.1985 | 97.1985 | 0 | 0 | 0 | 0 | 0 | 0.065278 | 0.055997 | 0.0023405 | 0.00694 | 3.3571e-06 | 8.6555e-09 | 0.97198 | 2.4963e-06 | 7.532e-09 | 2.0578e-13 | 0 | 0 | 1.0332e-09 | 8.4197e-07 | 2.3562e-10 | 8.8192e-10 | 0 | 0 | 5.0415e-12 | 6.2859e-13 | 1.1942e-13 | 4.3094e-10 | 1.7387e-08 | 0 | 0 | 0.97198 | 0 | 0 | 0 | 0.00024077 | 6.0802e-06 | 7.5004e-05 | 1.2282e-05 | 9.8504e-06 | 0 | 0 | 0 | 1.8014e-06 | 9.5082e-06 | 0 | 0 | 0 | 7.7649e-06 | 0.00011848 | 0 | 0 | 0 | 2.69 | 0 | 0.00416 | 2.3611e-09 | 2.9105e-07 | 0.00038912 | 0.52537 | 0 | 0 |  | Alternative names: ABS Acrylonitrile Butadiene Styrene ABS Polymer CAS 9003-56-9
A.130.07.102.230701 ABS 30% glass fibre | plastics | A.130.07.102 | Materials, plastics, Thermoplasts | kg | ABS 30% glass fibre | 2.354 | 1.0793 | 0.049195 | 0.67702 | 0 | 0.3531 | 0.044559 | 0.015916 | 0.038005 | 0.0037866 | 0.0012083 | 0.0061946 | 0.073275 | 0 | 0.54327 | 0 | 0 | 0 | 0 | 0.3531 | 0.18294 | 0.13375 | 0.67702 | 0 |  | 77.9956 | 77.9956 | 0 | 0 | 0 | 0 | 0 | 0.056136 | 0.048594 | 0.0021251 | 0.0054177 | 2.9133e-06 | 7.859e-09 | 0.75879 | 2.1845e-06 | 6.5912e-09 | 1.8008e-13 | 0 | 0 | 2.3612e-09 | 7.1394e-07 | 3.9713e-10 | 7.5468e-10 | 1.1172e-10 | 0 | 3.529e-12 | 4.4001e-13 | 8.3595e-14 | 3.0166e-10 | 1.2171e-08 | 0 | 0 | 0.75879 | 0 | 0 | 0 | 0.00020275 | 5.7423e-06 | 6.5636e-05 | 8.5973e-06 | 7.3287e-06 | 1.0604e-06 | 2.9013e-06 | 1.6095e-06 | 1.261e-06 | 6.6558e-06 | 0 | 0 | 0 | 7.5412e-06 | 9.4418e-05 | 0 | 0 | 0 | 2.354 | 0.030322 | 0.004172 | 1.6528e-09 | 2.0373e-07 | 0.00028539 | 0.36776 | 7.4964e-05 | 0.00037292 |  | Alternative names: ABS Acrylonitrile Butadiene Styrene ABS Polymer CAS 9003-56-9
A.130.07.103.230701 Ionomer | plastics | A.130.07.103 | Materials, plastics, Thermoplasts | kg | Ionomer | 11.5819 | 3.446 | 0.1927 | 1.5114 | 0.0046016 | 1.7373 | 0.5487 | 0.15493 | 0.1412 | 0.047416 | 0.00091494 | 0.0031716 | 0.027742 | 0.00075771 | 0.78 | 0.0038439 | 2.1338e-05 | 0 | 0 | 1.7373 | 0.92408 | 0.73137 | 1.5114 | 0.0046016 |  | 183.8031 | 183.0807 | 0.47751 | 0 | 0 | 0.11468 | 0.1303 | 0.38325 | 0.35804 | 0.012142 | 0.013065 | 2.1465e-05 | 4.4903e-08 | 1.8299 | 1.0748e-05 | 3.2429e-08 | 8.8602e-13 | 0 | 0 | 3.7838e-09 | 1.0709e-05 | 8.6289e-10 | 1.1608e-08 | 0 | 0 | 1.807e-12 | 1.6666e-13 | 3.2908e-14 | 1.9915e-10 | 4.7774e-09 | 0 | 6.357e-05 | 1.8298 | 0 | 0 | 0 | 0.00077474 | 8.0026e-05 | 0.00032293 | 3.3174e-06 | 0.00010836 | 0 | 0 | 0 | 1.4116e-06 | 3.2569e-06 | 0 | 0 | 0 | 3.2186e-05 | 0.00022324 | 1.0668e-14 | 0 | 0 | 11.5819 | 0 | 0.054753 | 8.4362e-10 | 1.0217e-07 | 0.0045284 | 0.13962 | 0 | 0 |  | Alternative names: Ionomer Resin Ionomer Copolymer Surlyn (a common trade name) CAS 9010-95-7
A.130.07.104.230803 PA 6 (Nylon 6 Polyamide 6) | plastics | A.130.07.104 | Materials, plastics, Thermoplasts | kg | PA 6 (Nylon 6 Polyamide 6) | 4.52 | 1.4471 | 0.039332 | 0.72979 | 0 | 0.678 | 0.02776 | 6.4405e-05 | 0.02705 | 0.0044194 | 0.00075758 | 0.0071048 | 0.089667 | 0 | 0.6123 | 0 | 0 | 0 | 0 | 0.678 | 0.15682 | 0.11749 | 0.72979 | 0 |  | 101.527 | 96.984 | 0 | 0 | 4.543 | 0 | 0 | 0.090347 | 0.079796 | 0.003627 | 0.0069247 | 4.7839e-06 | 1.3414e-08 | 0.96984 | 4.1946e-06 | 1.2656e-08 | 3.4578e-13 | 0 | 0 | 7.2488e-10 | 5.7346e-07 | 1.6531e-10 | 5.8724e-10 | 0 | 0 | 4.0476e-12 | 5.3844e-13 | 1.0183e-13 | 3.5983e-10 | 1.4797e-08 | 0 | 0 | 0.96984 | 0 | 0 | 0 | 0.00027891 | 4.0486e-06 | 0.00012603 | 1.0518e-05 | 7.2907e-06 | 0 | 0 | 0 | 1.4124e-06 | 6.3768e-06 | 0 | 0 | 0 | 5.4336e-06 | 0.0001178 | 0 | 0 | 0 | 4.52 | 0 | 0.00277 | 1.9003e-09 | 2.349e-07 | 0.00027949 | 0.44983 | 0 | 0 |  | Alternative names: PA 6 Nylon 6 Polyamide 6 Polycaprolactam CAS 25038-54-4
A.130.07.105.230701 PA 6 30% glass fibre | plastics | A.130.07.105 | Materials, plastics, Thermoplasts | kg | PA 6 30% glass fibre | 3.635 | 1.1264 | 0.039101 | 0.54205 | 0 | 0.54525 | 0.034808 | 0.015864 | 0.029951 | 0.0030936 | 0.0010823 | 0.0049734 | 0.062768 | 0 | 0.42861 | 0 | 0 | 0 | 0 | 0.54525 | 0.15254 | 0.11344 | 0.54205 | 0 |  | 81.0256 | 77.8455 | 0 | 0 | 3.1801 | 0 | 0 | 0.073685 | 0.065252 | 0.0030257 | 0.005407 | 3.912e-06 | 1.119e-08 | 0.75729 | 3.3733e-06 | 1.0178e-08 | 2.7808e-13 | 0 | 0 | 2.1454e-09 | 5.2598e-07 | 3.4792e-10 | 5.4841e-10 | 1.1172e-10 | 0 | 2.8333e-12 | 3.7691e-13 | 7.128e-14 | 2.5188e-10 | 1.0358e-08 | 0 | 0 | 0.75729 | 0 | 0 | 0 | 0.00022945 | 4.3202e-06 | 0.00010135 | 7.3625e-06 | 5.5369e-06 | 1.0604e-06 | 2.9013e-06 | 1.6095e-06 | 9.887e-07 | 4.4638e-06 | 0 | 0 | 0 | 5.9093e-06 | 9.3943e-05 | 0 | 0 | 0 | 3.635 | 0.030322 | 0.003199 | 1.3302e-09 | 1.6443e-07 | 0.00020864 | 0.31488 | 7.4964e-05 | 0.00037292 |  | Alternative names: PA 6 Nylon 6 Polyamide 6 Polycaprolactam CAS 25038-54-4
A.130.07.106.230803 PA 66 (Nylon 66 Polyamide 6-6) | plastics | A.130.07.106 | Materials, plastics, Thermoplasts | kg | PA 66 (Nylon 66 Polyamide 6-6) | 6.4 | 1.8266 | 0.080533 | 0.78605 | 0 | 0.96 | 0.12928 | 0.019909 | 0.010343 | 0.059468 | 0.00043129 | 0.010291 | 0.024561 | 0 | 0.6123 | 0 | 0 | 0 | 0 | 0.96 | 0.25428 | 0.17375 | 0.78605 | 0 |  | 146.9138 | 145.84 | 0 | 0 | 1.0738 | 0 | 0 | 0.16991 | 0.15389 | 0.0056072 | 0.010413 | 9.2261e-06 | 2.0737e-08 | 1.4584 | 5.9392e-06 | 1.792e-08 | 4.896e-13 | 0 | 0 | 3.3e-10 | 3.2806e-06 | 7.54e-11 | 2.7348e-09 | 0 | 0 | 5.8625e-12 | 1.4771e-13 | 3.5691e-14 | 1.947e-10 | 5.7637e-09 | 0 | 0 | 1.4584 | 0 | 0 | 0 | 0.00045789 | 1.8855e-05 | 0.00017845 | 2.879e-06 | 6.876e-05 | 0 | 0 | 0 | 1.0902e-06 | 7.2577e-06 | 0 | 0 | 0 | 3.201e-06 | 0.0001774 | 0 | 0 | 0 | 6.4 | 0.008995 | 0.0129 | 2.6603e-09 | 3.1717e-07 | 0.0022713 | 0.12691 | 0 | 0 |  | Alternative names: PA 66 Nylon 66 Polyamide 6-6 Poly(hexamethylene adipamide) CAS 32131-17-2 or 9011-55-6
A.130.07.107.230701 PA 66 30% glass fibre | plastics | A.130.07.107 | Materials, plastics, Thermoplasts | kg | PA 66 30% glass fibre | 4.951 | 1.392 | 0.067941 | 0.58143 | 0 | 0.74265 | 0.10587 | 0.029755 | 0.018256 | 0.041628 | 0.00085391 | 0.0072036 | 0.017194 | 0 | 0.42861 | 0 | 0 | 0 | 0 | 0.74265 | 0.22076 | 0.15282 | 0.58143 | 0 |  | 112.7964 | 112.0447 | 0 | 0 | 0.75166 | 0 | 0 | 0.12938 | 0.11712 | 0.0044118 | 0.0078488 | 7.0216e-06 | 1.6316e-08 | 1.0993 | 4.5945e-06 | 1.3863e-08 | 3.7875e-13 | 0 | 0 | 1.869e-09 | 2.421e-06 | 2.8498e-10 | 2.0517e-09 | 1.1172e-10 | 0 | 4.1037e-12 | 1.034e-13 | 2.4984e-14 | 1.3629e-10 | 4.0346e-09 | 0 | 0 | 1.0993 | 0 | 0 | 0 | 0.00035473 | 1.4684e-05 | 0.00013805 | 2.0154e-06 | 4.8565e-05 | 1.0604e-06 | 2.9013e-06 | 1.6095e-06 | 7.6313e-07 | 5.0804e-06 | 0 | 0 | 0 | 4.3465e-06 | 0.00013566 | 0 | 0 | 0 | 4.951 | 0.036618 | 0.01029 | 1.8622e-09 | 2.2202e-07 | 0.0016029 | 0.08884 | 7.4964e-05 | 0.00037292 |  | Alternative names: PA 66 Nylon 66 Polyamide 6-6 Poly(hexamethylene adipamide) CAS 32131-1
A.130.07.108.230701 PB-1 (Polybutylene) | plastics | A.130.07.108 | Materials, plastics, Thermoplasts | kg | PB-1 (Polybutylene) | 1.92 | 1.2093 | 0.074773 | 0.82731 | 0.01919 | 0.288 | 0.03825 | 0.00096852 | 0.06732 | 0.0057744 | 0.00025728 | 0.001421 | 0.0080896 | 0 | 0.78 | 0 | 0 | 0.01919 | 0 | 0.288 | 0.12208 | 0.066498 | 0.82731 | 0 | proxi | 82.9258 | 81.734 | 0 | 0 | 1.1918 | 0 | 0 | 0.038688 | 0.031287 | 0.0015652 | 0.0058358 | 1.8757e-06 | 5.7884e-09 | 0.81734 | 1.7818e-06 | 5.376e-09 | 1.4688e-13 | 0 | 0 | 1.804e-09 | 9.0576e-08 | 4.114e-10 | 0 | 0 | 0 | 8.0955e-13 | 4.8611e-14 | 1.0042e-14 | 6.1116e-11 | 1.4948e-09 | 0 | 0 | 0.81734 | 0 | 0 | 0 | 0.00017322 | 0 | 5.3535e-05 | 9.7992e-07 | 5.1686e-06 | 0 | 0 | 0 | 4.1863e-07 | 1.1856e-06 | 0 | 0 | 0 | 1.2869e-05 | 9.9066e-05 | 0 | 0 | 0 | 1.92 | 0 | 0 | 3.7301e-10 | 4.4825e-08 | 0.000144 | 0.040933 | 0 | 0 |  | Alternative names: PB-1 Polybutylene-1 Poly(1-butene) CAS 9003-28-5
A.130.07.109.230701 PC (Polycarbonate) | plastics | A.130.07.109 | Materials, plastics, Thermoplasts | kg | PC (Polycarbonate) | 3.4 | 1.4404 | 0.14355 | 0.78689 | 0 | 0.51 | 0.053715 | 0.0038741 | 0.0075502 | 0.040461 | 0.082883 | 0.012658 | 1.9978e-09 | 0 | 0.7293 | 0 | 0 | 0 | 0 | 0.51 | 0.20114 | 0.057589 | 0.78689 | 0 |  | 110.4868 | 104.28 | 0 | 0 | 6.2068 | 0 | 0 | 0.090041 | 0.079697 | 0.0028984 | 0.0074456 | 4.778e-06 | 1.0719e-08 | 1.0428 | 3.1552e-06 | 9.52e-09 | 2.601e-13 | 0 | 0 | 2.409e-10 | 1.6102e-06 | 5.5042e-11 | 1.1363e-09 | 0 | 0 | 7.2304e-12 | 6.6421e-15 | 7.4117e-14 | 9.808e-09 | 2.595e-09 | 0 | 0 | 1.0428 | 0 | 0 | 0 | 0.00039418 | 7.8341e-06 | 9.4801e-05 | 5.6859e-09 | 4.2669e-05 | 0 | 0 | 0 | 0.00011184 | 8.376e-06 | 0 | 0 | 0 | 1.9518e-06 | 0.00012671 | 0 | 0 | 0 | 3.4 | 0.0065664 | 0.00536 | 4.0139e-09 | 3.8352e-07 | 0.0013366 | 0.0079682 | 0 | 0 |  | Alternative names: PC Polycarbonate Lexan (common trade name) Makrolon (common trade name) CAS 25037-45-0
A.130.07.110.230701 PC 30% glass fibre | plastics | A.130.07.110 | Materials, plastics, Thermoplasts | kg | PC 30% glass fibre | 2.851 | 1.1217 | 0.11205 | 0.58202 | 0 | 0.42765 | 0.052977 | 0.018531 | 0.016301 | 0.028323 | 0.05857 | 0.0088607 | 9.7888e-07 | 0 | 0.51051 | 0 | 0 | 0 | 0 | 0.42765 | 0.18356 | 0.071509 | 0.58202 | 0 |  | 87.2975 | 82.9527 | 0 | 0 | 4.3448 | 0 | 0 | 0.073471 | 0.065184 | 0.0025156 | 0.0057717 | 3.9079e-06 | 9.3034e-09 | 0.80836 | 2.6457e-06 | 7.9828e-09 | 2.181e-13 | 0 | 0 | 1.8066e-09 | 1.2517e-06 | 2.7073e-10 | 9.3276e-10 | 1.1172e-10 | 0 | 5.0613e-12 | 4.6495e-15 | 5.1882e-14 | 6.8656e-09 | 1.8165e-09 | 0 | 0 | 0.80836 | 0 | 0 | 0 | 0.00031014 | 6.97e-06 | 7.9493e-05 | 4.0947e-09 | 3.0302e-05 | 1.0604e-06 | 2.9013e-06 | 1.6095e-06 | 7.8285e-05 | 5.8632e-06 | 0 | 0 | 0 | 3.472e-06 | 0.00010018 | 0 | 0 | 0 | 2.851 | 0.034918 | 0.005012 | 2.8098e-09 | 2.6846e-07 | 0.00094859 | 0.0055777 | 7.4964e-05 | 0.00037292 |  | Alternative names: PC Polycarbonate Lexan (common trade name) Makrolon (common trade name) CAS 25037-45-0
A.130.07.111.260415 PE (HDPE High density Polyethylene) | plastics | A.130.07.111 | Materials, plastics, Thermoplasts | kg | PE (HDPE High density Polyethylene) | 2.16 | 1.2491 | 0.079986 | 0.82812 | 0.016998 | 0.324 | 0.035955 | 0.0035871 | 0.07344 | 0.0048922 | 0.00027565 | 0.0013782 | 0.0085769 | 0 | 0.78 | 0 | 0 | 0.016998 | 0 | 0.324 | 0.12811 | 0.065117 | 0.82812 | 0 |  | 88.7838 | 87.297 | 0 | 0 | 1.4868 | 0 | 0 | 0.042765 | 0.034775 | 0.001757 | 0.006233 | 2.0848e-06 | 6.4978e-09 | 0.87297 | 2.0045e-06 | 6.048e-09 | 1.6524e-13 | 0 | 0 | 1.968e-09 | 7.6738e-08 | 4.488e-10 | 0 | 0 | 0 | 7.8506e-13 | 5.1536e-14 | 1.0532e-14 | 6.4057e-11 | 1.5585e-09 | 0 | 0 | 0.87297 | 0 | 0 | 0 | 0.00018715 | 0 | 6.0227e-05 | 1.0399e-06 | 4.3789e-06 | 0 | 0 | 0 | 4.415e-07 | 1.1751e-06 | 0 | 0 | 0 | 1.4038e-05 | 0.00010585 | 0 | 0 | 0 | 2.16 | 0 | 0 | 3.6256e-10 | 4.3629e-08 | 0.000122 | 0.043342 | 0 | 0 |  | Alternative names: PE HDPE High-Density Polyethylene Polyethylene CAS 9002-88-4
A.130.07.112.260415 PE (LDPE Low density Polyethylene) | plastics | A.130.07.112 | Materials, plastics, Thermoplasts | kg | PE (LDPE Low density Polyethylene) | 2.16 | 1.2701 | 0.093866 | 0.83192 | 0.020352 | 0.324 | 0.03825 | 0.0040763 | 0.08568 | 0.0055338 | 0.00028503 | 0.0023676 | 0.0095905 | 0 | 0.78 | 0 | 0 | 0.020352 | 0 | 0.324 | 0.14578 | 0.072269 | 0.83192 | 0 |  | 91.8762 | 89.292 | 0 | 0 | 2.5842 | 0 | 0 | 0.043107 | 0.034954 | 0.0017774 | 0.0063754 | 2.0956e-06 | 6.5732e-09 | 0.89292 | 2.0045e-06 | 6.048e-09 | 1.6524e-13 | 0 | 0 | 2.296e-09 | 8.6802e-08 | 5.236e-10 | 0 | 0 | 0 | 1.3487e-12 | 5.7646e-14 | 1.2515e-14 | 7.5839e-11 | 1.9121e-09 | 0 | 0 | 0.89292 | 0 | 0 | 0 | 0.00019337 | 0 | 6.0227e-05 | 1.1647e-06 | 4.9532e-06 | 0 | 0 | 0 | 5.0246e-07 | 1.8661e-06 | 0 | 0 | 0 | 1.6378e-05 | 0.00010828 | 0 | 0 | 0 | 2.16 | 0 | 0 | 6.1693e-10 | 7.3827e-08 | 0.000138 | 0.048829 | 0 | 0 |  | Alternative names: PE LDPE Low-Density Polyethylene Polyethylene CAS 9002-88-4
A.130.07.113.260415 PE (LLDPE Linear low density Polyethylene) | plastics | A.130.07.113 | Materials, plastics, Thermoplasts | kg | PE (LLDPE Linear low density Polyethylene) | 2.12 | 1.2455 | 0.073866 | 0.82801 | 0.025659 | 0.318 | 0.035955 | 0.0034241 | 0.06732 | 0.0048922 | 0.00027565 | 0.0013782 | 0.0086354 | 0 | 0.78 | 0 | 0 | 0.025659 | 0 | 0.318 | 0.12188 | 0.073674 | 0.82801 | 0 |  | 86.4042 | 84.882 | 0 | 0 | 1.5222 | 0 | 0 | 0.04193 | 0.034153 | 0.0017166 | 0.0060606 | 2.0475e-06 | 6.3484e-09 | 0.84882 | 1.9674e-06 | 5.936e-09 | 1.6218e-13 | 0 | 0 | 1.804e-09 | 7.6738e-08 | 4.114e-10 | 0 | 0 | 0 | 7.8506e-13 | 5.1887e-14 | 1.0594e-14 | 6.4194e-11 | 1.5672e-09 | 0 | 0 | 0.84882 | 0 | 0 | 0 | 0.00018192 | 0 | 5.9111e-05 | 1.0439e-06 | 4.3789e-06 | 0 | 0 | 0 | 4.4153e-07 | 1.1673e-06 | 0 | 0 | 0 | 1.2869e-05 | 0.00010291 | 0 | 0 | 0 | 2.12 | 0 | 0 | 3.6261e-10 | 4.3642e-08 | 0.000122 | 0.043633 | 0 | 0 |  | Alternative names: PE LLDPE Linear Low-Density Polyethylene Linear Polyethylene CAS 9002-88-4
A.130.07.114.260415 PE (Polyethylene expanded, EPE) | plastics | A.130.07.114 | Materials, plastics, Thermoplasts | kg | PE (Polyethylene expanded, EPE) | 2.7409 | 1.3728 | 0.09934 | 0.83934 | 0.023016 | 0.41114 | 0.040432 | 0.0090509 | 0.09042 | 0.0061266 | 0.00033012 | 0.0024641 | 0.0098507 | 0.00013216 | 0.78 | 0.0025312 | 1.9639e-06 | 0.020352 | 0 | 0.41114 | 0.15867 | 0.079686 | 0.83934 | 0.0026633 |  | 100.4731 | 97.3043 | 0.34139 | 0 | 2.6342 | 0.1255 | 0.067768 | 0.054191 | 0.045022 | 0.0022488 | 0.0069202 | 2.6992e-06 | 8.3166e-09 | 0.96921 | 2.5436e-06 | 7.6745e-09 | 2.0968e-13 | 0 | 0 | 2.602e-09 | 1.5096e-07 | 5.7455e-10 | 6.5821e-11 | 0 | 0 | 1.3711e-12 | 5.9205e-14 | 1.2859e-14 | 8.2057e-11 | 1.9587e-09 | 0 | 1.2012e-05 | 0.9692 | 0 | 0 | 0 | 0.00022243 | 5.1636e-07 | 7.6424e-05 | 1.1967e-06 | 5.6583e-06 | 1.4139e-07 | 0 | 2.146e-07 | 5.6515e-07 | 1.9436e-06 | 0 | 0 | 0 | 1.7305e-05 | 0.00011846 | 5.1152e-14 | 0 | 0 | 2.7409 | 0.0059496 | 0.00039051 | 6.2761e-10 | 7.5073e-08 | 0.00016377 | 0.050138 | 0 | 4.9722e-05 |  | Alternative names: EPE Expanded Polyethylene Foam Polyethylene Polyethylene Foam CAS 9002-88-4
A.130.07.116.230701 PET (Polyethylene terephthalate) 30% glass fibre | plastics | A.130.07.116 | Materials, plastics, Thermoplasts | kg | PET (Polyethylene terephthalate) 30% glass fibre | 2.004 | 0.82186 | 0.034207 | 0.48705 | 0 | 0.3006 | 0.060764 | 0.021431 | 0.02774 | 0.0023045 | 0.0033085 | 0.00085315 | 0.0068235 | 0 | 0.39803 | 0 | 0 | 0 | 0 | 0.3006 | 0.12323 | 0.089019 | 0.48705 | 0 |  | 61.3514 | 61.3514 | 0 | 0 | 0 | 0 | 0 | 0.053681 | 0.047511 | 0.0019402 | 0.0042293 | 2.8484e-06 | 7.1752e-09 | 0.59234 | 1.8597e-06 | 5.6112e-09 | 1.5331e-13 | 0 | 0 | 2.1716e-09 | 9.8499e-07 | 3.5412e-10 | 1.0975e-09 | 1.1172e-10 | 0 | 4.8651e-13 | 4.1182e-14 | 1.007e-14 | 3.4591e-10 | 1.1899e-09 | 0 | 0 | 0.59234 | 0 | 0 | 0 | 0.00016242 | 8.1057e-06 | 5.5877e-05 | 7.9956e-07 | 7.9489e-06 | 1.0604e-06 | 2.9013e-06 | 1.6095e-06 | 3.7478e-06 | 7.9895e-07 | 0 | 0 | 0 | 5.7324e-06 | 7.3838e-05 | 0 | 0 | 0 | 2.004 | 0.044867 | 0.005789 | 2.497e-10 | 2.7335e-08 | 0.00034724 | 0.034441 | 7.4964e-05 | 0.00037292 |  | Alternative names: PET Polyethylene Terephthalate Polyester PETE CAS 25038-59-9
A.130.07.117.230701 PET (Polyethylene terephthalate) amorphous | plastics | A.130.07.117 | Materials, plastics, Thermoplasts | kg | PET (Polyethylene terephthalate) amorphous | 2.0513 | 1.006 | 0.039693 | 0.65509 | 0.0035169 | 0.3077 | 0.060952 | 0.0066315 | 0.022589 | 0.0078329 | 0.0066266 | 0.002644 | 0.018886 | -1.6358e-05 | 0.56862 | 0.0035332 | -3.8155e-07 | 0 | 0 | 0.3077 | 0.12616 | 0.08647 | 0.65509 | 0.0035169 |  | 72.0955 | 71.6104 | 0.49101 | 0 | 0 | -0.0031664 | -0.0027649 | 0.059408 | 0.052348 | 0.0019472 | 0.005113 | 3.1384e-06 | 7.2012e-09 | 0.71611 | 1.9036e-06 | 5.7437e-09 | 1.5693e-13 | 0 | 0 | 7.2739e-10 | 1.2298e-06 | 1.6621e-10 | 1.2894e-09 | 0 | 0 | 1.5076e-12 | 1.1393e-13 | 2.7376e-14 | 8.424e-10 | 3.3517e-09 | 0 | 3.8746e-06 | 0.7161 | 0 | 0 | 0 | 0.00018647 | 8.8896e-06 | 5.7197e-05 | 2.2124e-06 | 1.4334e-05 | 0 | 0 | 0 | 9.041e-06 | 2.3966e-06 | 0 | 0 | 0 | 4.8951e-06 | 8.7504e-05 | -2.303e-16 | 0 | 0 | 2.0513 | 0.020779 | 0.0060821 | 7.5431e-10 | 8.4236e-08 | 0.00056702 | 0.095435 | 0 | 0 |  | Alternative names: PET Polyethylene Terephthalate Polyester PETE CAS 25038-59-9
A.130.07.118.230701 PET (Polyethylene terephthalate) bottle grade | plastics | A.130.07.118 | Materials, plastics, Thermoplasts | kg | PET (Polyethylene terephthalate) bottle grade | 2.19 | 1.0121 | 0.032341 | 0.65122 | 0 | 0.3285 | 0.064839 | 0.0080172 | 0.023892 | 0.0032922 | 0.0039379 | 0.0012187 | 0.0097465 | 0 | 0.56862 | 0 | 0 | 0 | 0 | 0.3285 | 0.11494 | 0.082603 | 0.65122 | 0 |  | 73.421 | 73.421 | 0 | 0 | 0 | 0 | 0 | 0.06177 | 0.054451 | 0.0020763 | 0.0052423 | 3.2645e-06 | 7.6787e-09 | 0.73421 | 2.0323e-06 | 6.132e-09 | 1.6754e-13 | 0 | 0 | 7.623e-10 | 1.2292e-06 | 1.7417e-10 | 1.3716e-09 | 0 | 0 | 6.9502e-13 | 5.8831e-14 | 1.4386e-14 | 4.9416e-10 | 1.6998e-09 | 0 | 0 | 0.73421 | 0 | 0 | 0 | 0.00018316 | 9.4565e-06 | 6.1063e-05 | 1.1421e-06 | 1.0736e-05 | 0 | 0 | 0 | 5.354e-06 | 1.1413e-06 | 0 | 0 | 0 | 5.1809e-06 | 8.9082e-05 | 0 | 0 | 0 | 2.19 | 0.020779 | 0.00647 | 3.5672e-10 | 3.905e-08 | 0.00047749 | 0.049202 | 0 | 0 |  | Alternative names: PET Polyethylene Terephthalate Polyester PETE CAS 25038-59-9
A.130.07.119.240813 PMMA (Polymethyl methacrylate) | plastics | A.130.07.119 | Materials, plastics, Thermoplasts | kg | PMMA (Polymethyl methacrylate) | 3.9 | 1.134 | 0.062709 | 0.48625 | 0 | 0.585 | 0.067344 | 5.7068e-07 | 0.048348 | 0.0078957 | 0.00065257 | 0.0058123 | -0.12709 | 0 | 0.546 | 0 | 0 | 0 | 0 | 0.585 | 0.0029599 | -0.059749 | 0.48625 | 0 |  | 98.7 | 98.7 | 0 | 0 | 0 | 0 | 0 | 0.093023 | 0.082558 | 0.0034186 | 0.0070472 | 4.9495e-06 | 1.2643e-08 | 0.987 | 3.6192e-06 | 1.092e-08 | 2.9835e-13 | 0 | 0 | 1.2956e-09 | 1.3469e-06 | 2.9546e-10 | 1.4246e-09 | 0 | 0 | 3.3113e-12 | -7.6264e-13 | -1.285e-13 | -1.7482e-10 | -1.7716e-08 | 0 | 0 | 0.987 | 0 | 0 | 0 | 0.00025173 | 9.8219e-06 | 0.00010874 | -1.4863e-05 | 1.5158e-05 | 0 | 0 | 0 | 1.0817e-06 | 1.597e-06 | 0 | 0 | 0 | 9.8796e-06 | 0.00012031 | 0 | 0 | 0 | 3.9 | 0 | 0.00672 | 1.3914e-09 | 1.4826e-07 | 0.00060757 | -0.6305 | 0 | 0 |  | Alternative names: PMMA Acrylic Plexiglass Lucite Acrylate Resin CAS 9011-14-7
A.130.07.120.240813 POM (Polyoxymethyleen, polyacetaal) | plastics | A.130.07.120 | Materials, plastics, Thermoplasts | kg | POM (Polyoxymethyleen, polyacetaal) | 3.2 | 0.9132 | 0.0083715 | 0.42483 | 0 | 0.48 | 0.054116 | 0.0064568 | 0.0051714 | 0.0032 | 0 | 7.0904e-08 | 1.3684e-09 | 0 | 0.36426 | 0 | 0 | 0 | 0 | 0.48 | 0.068944 | 0.060573 | 0.42483 | 0 |  | 90.5522 | 89.443 | 0 | 0 | 1.1092 | 0 | 0 | 0.075058 | 0.065929 | 0.0027426 | 0.0063862 | 3.9526e-06 | 1.0143e-08 | 0.89443 | 2.9696e-06 | 8.96e-09 | 2.448e-13 | 0 | 0 | 1.65e-10 | 9.828e-07 | 3.77e-11 | 1.1448e-09 | 0 | 0 | 0 | 0 | 0 | 0 | 0 | 0 | 0 | 0.89443 | 0 | 0 | 0 | 0.0002168 | 7.8926e-06 | 8.9224e-05 | 1.6029e-13 | 9.3908e-06 | 0 | 0 | 0 | 0 | 4.6918e-11 | 0 | 0 | 0 | 1.5009e-06 | 0.00010879 | 0 | 0 | 0 | 3.2 | 0.0044975 | 0.0054 | 0 | 0 | 0.00033 | 0 | 0 | 0 |  | Alternative names: POM Polyoxymethylene Polyacetal Acetal Delrin (trade name) CAS 9002-81-7
A.130.07.121.260415 PP (Polypropylene) | plastics | A.130.07.121 | Materials, plastics, Thermoplasts | kg | PP (Polypropylene) | 1.92 | 1.2093 | 0.074773 | 0.82731 | 0.01919 | 0.288 | 0.03825 | 0.00096852 | 0.06732 | 0.0057744 | 0.00025728 | 0.001421 | 0.0080896 | 0 | 0.78 | 0 | 0 | 0.01919 | 0 | 0.288 | 0.12208 | 0.066498 | 0.82731 | 0 |  | 82.9258 | 81.734 | 0 | 0 | 1.1918 | 0 | 0 | 0.038688 | 0.031287 | 0.0015652 | 0.0058358 | 1.8757e-06 | 5.7884e-09 | 0.81734 | 1.7818e-06 | 5.376e-09 | 1.4688e-13 | 0 | 0 | 1.804e-09 | 9.0576e-08 | 4.114e-10 | 0 | 0 | 0 | 8.0955e-13 | 4.8611e-14 | 1.0042e-14 | 6.1116e-11 | 1.4948e-09 | 0 | 0 | 0.81734 | 0 | 0 | 0 | 0.00017322 | 0 | 5.3535e-05 | 9.7992e-07 | 5.1686e-06 | 0 | 0 | 0 | 4.1863e-07 | 1.1856e-06 | 0 | 0 | 0 | 1.2869e-05 | 9.9066e-05 | 0 | 0 | 0 | 1.92 | 0 | 0 | 3.7301e-10 | 4.4825e-08 | 0.000144 | 0.040933 | 0 | 0 |  | Alternative names: PP Polypropylene Polypropene CAS 9003-07-0
A.130.07.122.260415 PP GF30 | plastics | A.130.07.122 | Materials, plastics, Thermoplasts | kg | PP GF30 | 1.815 | 0.9599 | 0.063909 | 0.61031 | 0.013433 | 0.27225 | 0.042152 | 0.016497 | 0.05814 | 0.0040421 | 0.00073209 | 0.00099472 | 0.0056637 | 0 | 0.546 | 0 | 0 | 0.013433 | 0 | 0.27225 | 0.12822 | 0.077746 | 0.61031 | 0 |  | 68.0048 | 67.1705 | 0 | 0 | 0.83426 | 0 | 0 | 0.037523 | 0.031296 | 0.0015824 | 0.0046448 | 1.8763e-06 | 5.852e-09 | 0.65054 | 1.6843e-06 | 5.082e-09 | 1.3885e-13 | 0 | 0 | 2.9008e-09 | 1.8796e-07 | 5.2018e-10 | 1.3734e-10 | 1.1172e-10 | 0 | 5.6669e-13 | 3.4027e-14 | 7.0297e-15 | 4.2781e-11 | 1.0464e-09 | 0 | 0 | 0.65054 | 0 | 0 | 0 | 0.00015547 | 1.4861e-06 | 5.0607e-05 | 6.8606e-07 | 4.0514e-06 | 1.0604e-06 | 2.9013e-06 | 1.6095e-06 | 2.9304e-07 | 8.2998e-07 | 0 | 0 | 0 | 1.1114e-05 | 8.0827e-05 | 0 | 0 | 0 | 1.815 | 0.030322 | 0.00126 | 2.611e-10 | 3.1377e-08 | 0.0001138 | 0.028653 | 7.4964e-05 | 0.00037292 |  | Alternative names: PP Polypropylene Polypropene CAS 9003-07-0
A.130.07.123.240822 PS (EPS expandable polystyrene, white) | plastics | A.130.07.123 | Materials, plastics, Thermoplasts | kg | PS (EPS expandable polystyrene, white) | 2.28 | 1.2574 | 0.045263 | 0.87016 | 0 | 0.342 | 0.029964 | 0.00013354 | 0.030722 | 0.0051328 | 0.00081758 | 0.0085903 | 9.0612e-10 | 0 | 0.84006 | 0 | 0 | 0 | 0 | 0.342 | 0.075361 | 0.030098 | 0.87016 | 0 |  | 90.587 | 88.876 | 0 | 0 | 1.711 | 0 | 0 | 0.054053 | 0.045758 | 0.0019498 | 0.0063457 | 2.7433e-06 | 7.2107e-09 | 0.88876 | 2.1158e-06 | 6.384e-09 | 1.7442e-13 | 0 | 0 | 8.2328e-10 | 6.2469e-07 | 1.8775e-10 | 6.3388e-10 | 0 | 0 | 4.8939e-12 | 2.8054e-16 | 8.4718e-15 | 1.677e-10 | 1.7611e-09 | 0 | 0 | 0.88876 | 0 | 0 | 0 | 0.00019737 | 4.3702e-06 | 6.3572e-05 | 1.6344e-08 | 8.1941e-06 | 0 | 0 | 0 | 1.512e-06 | 5.7289e-06 | 0 | 0 | 0 | 6.1564e-06 | 0.00010782 | 0 | 0 | 0 | 2.28 | 0 | 0.00299 | 2.2082e-09 | 2.6027e-07 | 0.00031072 | 0.0038261 | 0 | 0 |  | Alternative names: PS EPS Expandable Polystyrene Polystyrene Foam Styrofoam (common trade name) CAS 9003-53-6
A.130.07.124.240822 PS (GPPS general purpose polystyrene) | plastics | A.130.07.124 | Materials, plastics, Thermoplasts | kg | PS (GPPS general purpose polystyrene) | 2.16 | 1.2283 | 0.038142 | 0.86618 | 0 | 0.324 | 0.026056 | 6.0981e-05 | 0.025276 | 0.0041664 | 0.00077633 | 0.0079233 | 4.1379e-10 | 0 | 0.84006 | 0 | 0 | 0 | 0 | 0.324 | 0.064259 | 0.026117 | 0.86618 | 0 |  | 88.5755 | 87.3955 | 0 | 0 | 1.18 | 0 | 0 | 0.050526 | 0.042459 | 0.0018275 | 0.00624 | 2.5455e-06 | 6.7583e-09 | 0.87396 | 2.0045e-06 | 6.048e-09 | 1.6524e-13 | 0 | 0 | 6.7732e-10 | 5.3855e-07 | 1.5446e-10 | 5.512e-10 | 0 | 0 | 4.5139e-12 | 2.6045e-16 | 7.8308e-15 | 1.5729e-10 | 1.6244e-09 | 0 | 0 | 0.87396 | 0 | 0 | 0 | 0.0001887 | 3.8001e-06 | 6.0227e-05 | 1.3618e-08 | 6.8596e-06 | 0 | 0 | 0 | 1.4244e-06 | 5.2796e-06 | 0 | 0 | 0 | 5.0782e-06 | 0.00010602 | 0 | 0 | 0 | 2.16 | 0 | 0.0026 | 2.037e-09 | 2.4006e-07 | 0.00026279 | 0.0035296 | 0 | 0 |  | Alternative names: PS GPPS General Purpose Polystyrene Crystal Polystyrene CAS 9003-53-6
A.130.07.125.240822 PS (HIPS high impact polysyrene) | plastics | A.130.07.125 | Materials, plastics, Thermoplasts | kg | PS (HIPS high impact polysyrene) | 2.25 | 1.244 | 0.039239 | 0.86729 | 0 | 0.3375 | 0.027158 | 7.109e-05 | 0.025704 | 0.0043348 | 0.00080258 | 0.0083974 | 4.8238e-10 | 0 | 0.84006 | 0 | 0 | 0 | 0 | 0.3375 | 0.066468 | 0.027229 | 0.86729 | 0 |  | 90.2447 | 88.7815 | 0 | 0 | 1.4632 | 0 | 0 | 0.052474 | 0.044232 | 0.0019027 | 0.006339 | 2.6518e-06 | 7.0366e-09 | 0.88782 | 2.088e-06 | 6.3e-09 | 1.7213e-13 | 0 | 0 | 6.888e-10 | 5.6121e-07 | 1.5708e-10 | 5.7452e-10 | 0 | 0 | 4.784e-12 | 2.7449e-16 | 8.2841e-15 | 1.6433e-10 | 1.7216e-09 | 0 | 0 | 0.88782 | 0 | 0 | 0 | 0.00019381 | 3.9609e-06 | 6.2736e-05 | 1.3916e-08 | 7.1427e-06 | 0 | 0 | 0 | 1.4826e-06 | 5.5939e-06 | 0 | 0 | 0 | 5.1706e-06 | 0.0001077 | 0 | 0 | 0 | 2.25 | 0 | 0.00271 | 2.1587e-09 | 2.5442e-07 | 0.00027371 | 0.0037402 | 0 | 0 |  | Alternative names: PS HIPS High Impact Polystyrene Impact-Resistant Polystyrene CAS 9003-55-8
A.130.07.126.240813 PTFE (Polytetrafluoroethylene) Teflon | plastics | A.130.07.126 | Materials, plastics, Thermoplasts | kg | PTFE (Polytetrafluoroethylene) Teflon | 12 | 2.8074 | 0.15496 | 0.85244 | 0 | 1.8 | 0.34374 | 0.0006359 | 0.14076 | 0 | 0.0012864 | 0.012917 | 0.0002885 | 0 | 0.50778 | 0 | 0 | 0 | 0 | 1.8 | 0.49963 | 0.34466 | 0.85244 | 0 |  | 184.8 | 184.8 | 0 | 0 | 0 | 0 | 0 | 0.31211 | 0.28999 | 0.011287 | 0.010836 | 1.7385e-05 | 4.174e-08 | 1.5176 | 1.1136e-05 | 3.36e-08 | 9.18e-13 | 0 | 0 | 3.772e-09 | 6.2426e-06 | 8.602e-10 | 7.2716e-09 | 0 | 0 | 7.3589e-12 | 2.1578e-15 | 1.3087e-14 | 2.5953e-10 | 2.6911e-09 | 0 | 0 | 1.5176 | 0 | 0 | 0 | 0.00068242 | 5.0133e-05 | 0.00033459 | 1.0339e-07 | 4.1296e-05 | 0 | 0 | 0 | 2.3502e-06 | 8.757e-06 | 0 | 0 | 0 | 3.0161e-05 | 0.00021503 | 0 | 0 | 0 | 12 | 0 | 0.0343 | 3.3212e-09 | 3.9143e-07 | 0.0020961 | 0.0071919 | 0 | 0 |  | Alternative names: PTFE Teflon Polytetrafluoroethylene Fluon CAS 9002-84-0
A.130.07.127.230701 PTT (Polyltrimethylene terephthalate) | plastics | A.130.07.127 | Materials, plastics, Thermoplasts | kg | PTT (Polyltrimethylene terephthalate) | 3.3241 | 0.98255 | 0.022488 | 0.45655 | 0.0049014 | 0.49862 | 0.01156 | 0.018943 | 0.019426 | 0.0025046 | 0.00029809 | 0.00025941 | 0.0017121 | 0.00061383 | 0.42432 | 0.0042876 | 1.2983e-05 | 0 | 0 | 0.49862 | 0.054704 | 0.032215 | 0.45655 | 0.0049014 |  | 74.1679 | 73.4019 | 0.53262 | 0 | 0 | 0.13047 | 0.10295 | 0.063478 | 0.055626 | 0.0026151 | 0.0052374 | 3.3349e-06 | 9.6712e-09 | 0.73353 | 3.0848e-06 | 9.3075e-09 | 2.5429e-13 | 0 | 0 | 5.2058e-10 | 2.4923e-07 | 1.1872e-10 | 2.4455e-10 | 0 | 0 | 1.4785e-13 | 1.0306e-14 | 2.2715e-15 | 4.1108e-11 | 3.079e-10 | 0 | 5.1499e-05 | 0.73347 | 0 | 0 | 0 | 0.00019257 | 1.686e-06 | 9.2685e-05 | 2.0986e-07 | 3.6306e-06 | 0 | 0 | 0 | 4.1444e-07 | 2.5869e-07 | 0 | 0 | 0 | 3.8229e-06 | 8.9864e-05 | 8.6423e-15 | 0 | 0 | 3.3241 | 0 | 0.0011535 | 7.0624e-11 | 8.2346e-09 | 0.00013295 | 0.0086519 | 0 | 0 |  | Alternative names: PTT Polytrimethylene Terephthalate Sorona (common trade name) Corterra CAS 25777-14-4
A.130.07.128.230701 PVOH (Polyvinyl alcohol) and PVA (Polyvinyl acetate - wood glue) | plastics | A.130.07.128 | Materials, plastics, Thermoplasts | kg | PVOH (Polyvinyl alcohol) and PVA (Polyvinyl acetate - wood glue) | 3.2512 | 1.4089 | 0.109 | 0.78094 | 0.031241 | 0.48769 | 0.14331 | 0.12935 | 0.10887 | 0 | 0 | 0.00013036 | 0.00050355 | 0.003807 | 0.50778 | 0.0047329 | 0 | 0 | 0.022701 | 0.48769 | 0.38216 | 0.27316 | 0.78094 | 0.031241 |  | 126.5305 | 125.9422 | 0.5883 | 0 | 0 | 0 | 0 | 0.12749 | 0.11556 | 0.0043058 | 0.0076217 | 6.9283e-06 | 1.5924e-08 | 1.0675 | 3.0677e-06 | 9.258e-09 | 2.5286e-13 | 0 | 0 | 1.6107e-08 | 3.8274e-06 | 2.2833e-09 | 4.3821e-09 | 0 | 0 | 5.535e-14 | 2.115e-14 | 1.3485e-13 | 1.68e-08 | 2.055e-10 | 0 | 0.0002079 | 1.0673 | 0 | 0 | 0 | 0.00034693 | 3.5514e-05 | 9.0653e-05 | 5.8984e-08 | 2.1479e-05 | 1.0427e-05 | 0 | 1.5827e-05 | 0 | 8.6262e-08 | 0 | 0 | 0 | 2.2167e-05 | 0.00014925 | 1.4632e-06 | 0 | 0 | 3.209 | 0.43927 | 0.026725 | 1.2135e-09 | 0 | 0.001004 | 0.0046034 | 0 | 0.003667 |  | Alternative names: PVOH Polyvinyl Alcohol PVA CAS 9002-89-5 Alternative names: PVA Polyvinyl Acetate PVAc CAS 9003-20-7
A.130.07.129.260423 PVC (Polyvinylchloride emulsion polymerised) | plastics | A.130.07.129 | Materials, plastics, Thermoplasts | kg | PVC (Polyvinylchloride emulsion polymerised) | 2.45 | 0.91376 | 0.058918 | 0.45819 | 0.029157 | 0.3675 | 0.04437 | 0.031433 | 0.045288 | 0.0062155 | 0.0053255 | 0.002089 | 0.032943 | 0 | 0.34944 | 0 | 0 | 0.029157 | 0 | 0.3675 | 0.16766 | 0.1379 | 0.45819 | 0 |  | 3.2686 | 0 | 0 | 0 | 3.2686 | 0 | 0 | 0.041647 | 0.039671 | 0.0019756 | 0 | 2.3784e-06 | 7.3063e-09 | 0 | 2.2736e-06 | 6.86e-09 | 1.8743e-13 | 0 | 0 | 1.2136e-09 | 9.7495e-08 | 2.7676e-10 | 0 | 1.6796e-10 | 0 | 1.1913e-12 | 1.9819e-13 | 4.0743e-14 | 7.1863e-10 | 5.3293e-09 | 0 | 0 | 0 | 0 | 0 | 0 | 0.0001001 | 0 | 6.8313e-05 | 3.881e-06 | 5.5634e-06 | 0 | 4.3703e-06 | 0 | 7.2667e-06 | 2.0492e-06 | 0 | 0 | 0 | 8.657e-06 | 0 | 0 | 0 | 0 | 2.45 | 0 | 0 | 6.1158e-10 | 7.0509e-08 | 0.000155 | 0.16518 | 0.00011155 | 0 |  | Alternative names: PVC Polyvinyl Chloride Vinyl CAS 9002-86-2
A.130.07.130.260423 PVC (Polyvinylchloride suspension polymerised) | plastics | A.130.07.130 | Materials, plastics, Thermoplasts | kg | PVC (Polyvinylchloride suspension polymerised) | 2.08 | 0.82552 | 0.053073 | 0.43299 | 0.027463 | 0.312 | 0.034425 | 0.022027 | 0.042228 | 0.0043709 | 0.004688 | 0.0017859 | 0.027095 | 0 | 0.34944 | 0 | 0 | 0.027463 | 0 | 0.312 | 0.13662 | 0.11101 | 0.43299 | 0 |  | 2.9382 | 0 | 0 | 0 | 2.9382 | 0 | 0 | 0.035124 | 0.033443 | 0.0016808 | 0 | 2.005e-06 | 6.216e-09 | 0 | 1.9302e-06 | 5.824e-09 | 1.5912e-13 | 0 | 0 | 1.1316e-09 | 6.8561e-08 | 2.5806e-10 | 0 | 1.326e-10 | 0 | 1.0185e-12 | 1.6303e-13 | 3.3804e-14 | 6.2766e-10 | 4.3971e-09 | 0 | 0 | 0 | 0 | 0 | 0 | 8.4756e-05 | 0 | 5.7996e-05 | 3.1945e-06 | 3.9123e-06 | 0 | 3.4502e-06 | 0 | 6.3931e-06 | 1.7375e-06 | 0 | 0 | 0 | 8.0721e-06 | 0 | 0 | 0 | 0 | 2.08 | 0 | 0 | 5.2321e-10 | 6.0043e-08 | 0.000109 | 0.13589 | 8.8066e-05 | 0 |  | Alternative names: PVC Polyvinyl Chloride Vinyl CAS 9002-86-2
A.130.07.131.260423 PVC (Polyvinylchloride trade mix) | plastics | A.130.07.131 | Materials, plastics, Thermoplasts | kg | PVC (Polyvinylchloride trade mix) | 2.154 | 0.84317 | 0.054242 | 0.43803 | 0.027802 | 0.3231 | 0.036414 | 0.023909 | 0.04284 | 0.0047398 | 0.0048155 | 0.0018465 | 0.028265 | 0 | 0.34944 | 0 | 0 | 0.027802 | 0 | 0.3231 | 0.14283 | 0.11639 | 0.43803 | 0 |  | 3.0043 | 0 | 0 | 0 | 3.0043 | 0 | 0 | 0.036428 | 0.034688 | 0.0017398 | 0 | 2.0796e-06 | 6.4341e-09 | 0 | 1.9989e-06 | 6.0312e-09 | 1.6478e-13 | 0 | 0 | 1.148e-09 | 7.4348e-08 | 2.618e-10 | 0 | 1.3967e-10 | 0 | 1.053e-12 | 1.7006e-13 | 3.5192e-14 | 6.4585e-10 | 4.5836e-09 | 0 | 0 | 0 | 0 | 0 | 0 | 8.7825e-05 | 0 | 6.0059e-05 | 3.3318e-06 | 4.2425e-06 | 0 | 3.6342e-06 | 0 | 6.5678e-06 | 1.7998e-06 | 0 | 0 | 0 | 8.1891e-06 | 0 | 0 | 0 | 0 | 2.154 | 0 | 0 | 5.4089e-10 | 6.2136e-08 | 0.0001182 | 0.14175 | 9.2762e-05 | 0 |  | Alternative names: PVC Polyvinyl Chloride Vinyl CAS 9002-86-2
A.130.07.132.241011 PVDC (Polyvinyliden chloride) | plastics | A.130.07.132 | Materials, plastics, Thermoplasts | kg | PVDC (Polyvinyliden chloride) | 4.577 | 3.7228 | 2.0944 | 0.86552 | 0.076387 | 0.68655 | 0.1844 | 0.067797 | 0.06732 | 0.079799 | 1.9277 | 0.019567 | 0.38791 | 0.00064428 | 0.22542 | 0.075743 | 0 | 0 | 0 | 0.68655 | 2.7345 | 0.6401 | 0.86552 | 0.076387 |  | 91.1602 | 78.8647 | 9.409 | 0 | 0.2235 | 0.18508 | 2.4779 | 0.16269 | 0.15243 | 0.0046358 | 0.0056313 | 9.1382e-06 | 1.7144e-08 | 0.7887 | 4.2475e-06 | 1.2816e-08 | 3.5014e-13 | 0 | 0 | 1.804e-09 | 4.6005e-06 | 4.114e-10 | 3.9008e-09 | 0 | 0 | 1.1598e-11 | 2.4758e-12 | 1.8825e-12 | 2.2673e-07 | 6.1722e-08 | 0 | 5.4054e-05 | 0.78865 | 0 | 0 | 0 | 0.0030246 | 2.6893e-05 | 0.00012762 | 4.5549e-05 | 9.3579e-05 | 0 | 0 | 0 | 0.002588 | 2.0124e-05 | 0 | 0 | 0 | 1.4614e-05 | 0.00010818 | 9.071e-15 | 0 | 0 | 4.577 | 0 | 0.0184 | 2.3268e-08 | 6.7782e-07 | 0.0031144 | 1.9959 | 0 | 0 |  | Alternative names: PVDC Polyvinylidene Chloride Saran (common trade name) CAS 9002-85-1
A.130.07.133.240814 PAN Polyacrylonitrile fibres | plastics | A.130.07.133 | Materials, plastics, Thermoplasts | kg | PAN Polyacrylonitrile fibres | 5.13 | 1.519 | 0.012515 | 0.73699 | 0 | 0.7695 | 0.10723 | 0.011999 | 0.012515 | 0 | 0 | 1.7159e-07 | 3.3115e-09 | 0 | 0.61776 | 0 | 0 | 0 | 0 | 0.7695 | 0.13174 | 0.11923 | 0.73699 | 0 |  | 100.338 | 100.338 | 0 | 0 | 0 | 0 | 0 | 0.12358 | 0.1119 | 0.0045222 | 0.0071641 | 6.7084e-06 | 1.6724e-08 | 1.0034 | 4.7606e-06 | 1.4364e-08 | 3.9245e-13 | 0 | 0 | 3.993e-10 | 1.9474e-06 | 9.1234e-11 | 2.2684e-09 | 0 | 0 | 0 | 0 | 0 | 0 | 0 | 0 | 0 | 1.0034 | 0 | 0 | 0 | 0.00029728 | 1.5639e-05 | 0.00014304 | 3.879e-13 | 1.2882e-05 | 0 | 0 | 0 | 0 | 1.1354e-10 | 0 | 0 | 0 | 3.4074e-06 | 0.00012231 | 0 | 0 | 0 | 5.13 | 0.010884 | 0.0107 | 0 | 0 | 0.00065389 | 0 | 0 | 0 |  | Alternative names: PAN Polyacrylonitrile Acrylonitrile Polymer CAS 25014-41-9
Materials, plastics, Thermosets
A.130.09.101.230701 Carbon fiber-reinforced plastic | plastics | A.130.09.101 | Materials, plastics, Thermosets | kg | Carbon fiber-reinforced plastic | 22.5453 | 4.7293 | 0.27345 | 1.0535 | 0.020549 | 3.3818 | 0.60803 | 0.21828 | 0.20995 | 0.056713 | 0.0024533 | 0.0043296 | 0.033923 | 0.0026661 | 0.19318 | 0.017874 | 6.486e-05 | 1.0204e-10 | 9.1828e-06 | 3.3818 | 1.1337 | 0.86024 | 1.0535 | 0.020549 |  | 304.2656 | 300.8649 | 2.1573 | 0 | 0.25266 | 0.53421 | 0.45651 | 0.59057 | 0.5482 | 0.020896 | 0.02148 | 3.2866e-05 | 7.7277e-08 | 3.0084 | 2.0922e-05 | 6.3127e-08 | 1.7247e-12 | 8.6159e-17 | 0 | 5.6268e-09 | 1.1931e-05 | 1.2832e-09 | 1.2863e-08 | 1.1374e-18 | 1.4617e-20 | 2.4695e-12 | 2.1695e-13 | 4.4395e-14 | 4.0334e-10 | 6.0784e-09 | 8.2381e-25 | 0.00022381 | 3.0081 | 0 | 0 | 0 | 0.0012683 | 8.8679e-05 | 0.00062862 | 4.0745e-06 | 0.00012381 | 1.7732e-12 | 2.8302e-14 | 2.6705e-12 | 3.5388e-06 | 4.3351e-06 | 0 | 1.8217e-21 | 1.4916e-17 | 4.589e-05 | 0.00036938 | 3.7972e-13 | 0 | 1.2625e-17 | 22.5452 | 0.00015248 | 0.060673 | 1.3229e-09 | 1.3869e-07 | 0.0051211 | 0.17643 | 7.6119e-13 | 6.2376e-10
A.130.09.102.240822 Epoxy resin from Bisphenol A 33% Epichlorohydrin 66% | plastics | A.130.09.102 | Materials, plastics, Thermosets | kg | Epoxy resin from Bisphenol A 33% Epichlorohydrin 66% | 2.4319 | 1.3641 | 0.052236 | 0.9382 | 0.0088752 | 0.36479 | 0.057056 | 0.0027132 | 0.033634 | 0.017832 | 0.00011779 | 0.00065303 | 0.0037031 | 1.7372e-06 | 0.87473 | 9.5321e-05 | 5.4469e-07 | 0.0087782 | 3.5004e-13 | 0.36479 | 0.11571 | 0.07225 | 0.9382 | 9.7058e-05 |  | 71.5973 | 67.3911 | 0.00014412 | 0 | 0.54606 | 0.00048152 | 3.6594 | 0.057284 | 0.050348 | 0.0021243 | 0.0048117 | 3.0185e-06 | 7.856e-09 | 0.67391 | 2.2568e-06 | 6.8094e-09 | 1.8604e-13 | 4.9457e-14 | 0 | 9.1699e-10 | 7.5999e-07 | 2.0902e-10 | 8.3698e-10 | 6.5291e-16 | 8.3901e-18 | 3.7202e-13 | 2.2254e-14 | 4.5998e-15 | 2.8014e-11 | 6.8489e-10 | 4.7288e-22 | 1.4423e-07 | 0.67391 | 0 | 0 | 0 | 0.00021027 | 5.7709e-06 | 6.7809e-05 | 4.4857e-07 | 2.0814e-05 | 1.0178e-09 | 1.6246e-11 | 1.5329e-09 | 1.9178e-07 | 5.4447e-07 | 0 | 1.0457e-18 | 8.5623e-15 | 6.8038e-06 | 8.1738e-05 | 2.6152e-05 | 0 | 7.2472e-15 | 2.4319 | 0.0024965 | 0.0039486 | 1.714e-10 | 2.0596e-08 | 0.00030713 | 0.01874 | 4.3694e-10 | 3.5805e-07 |  | Alternative names: BPA44'-Isopropylidenediphenol Alternative names: ECH 1-Chloro-23-epoxypropane Chloromethyl Oxirane (±)-Epichlorohydrin
A.130.09.103.240822 MF (melamine formaldehyde resin) | plastics | A.130.09.103 | Materials, plastics, Thermosets | kg | MF (melamine formaldehyde resin) | 1.7703 | 0.96255 | 0.024213 | 0.6728 | 0 | 0.26554 | 0.15433 | 0.071973 | 0.024078 | 0 | 9.9699e-05 | 3.494e-05 | 0.0018936 | 0 | 0.4446 | 0 | 0 | 0 | 0 | 0.26554 | 0.25241 | 0.2282 | 0.6728 | 0 |  | 48.4836 | 48.4836 | 0 | 0 | 0 | 0 | 0 | 0.089556 | 0.083771 | 0.0026668 | 0.003118 | 5.0222e-06 | 9.8626e-09 | 0.43669 | 1.6602e-06 | 5.01e-09 | 1.3685e-13 | 0 | 0 | 3.5063e-09 | 3.3569e-06 | 4.9807e-10 | 4.3524e-09 | 1.8941e-12 | 6.565e-14 | 1.9227e-15 | 4.9658e-14 | 2.2309e-16 | 1.5272e-09 | 1.8266e-11 | 0 | 0 | 0.43669 | 0 | 0 | 0 | 0.00018219 | 3.2115e-05 | 4.936e-05 | 3.0872e-07 | 2.5502e-05 | 2.5283e-06 | 0 | 8.8337e-06 | 1.3379e-07 | 2.674e-08 | 0 | 0 | 0 | 6.0638e-06 | 5.732e-05 | 0 | 0 | 0 | 1.7557 | 0.095636 | 0.021679 | 1.1491e-10 | 2.8617e-11 | 0.00015587 | 0.023533 | 1.2701e-06 | 0.001952 |  | Alternative names: MF Melamine Formaldehyde Resin Melamine-Formaldehyde CAS 9003-08-1 or 68002-20-0
A.130.09.104.230701 PF (phenol formaldehyde resin) | plastics | A.130.09.104 | Materials, plastics, Thermosets | kg | PF (phenol formaldehyde resin) | 1.3564 | 0.93419 | 0.043887 | 0.68684 | 0 | 0.20346 | 0.11084 | 0.024535 | 0.043612 | 0 | 0.00019015 | 8.4791e-05 | 1.0816e-05 | 0 | 0.55146 | 0 | 0 | 0 | 0 | 0.20346 | 0.17927 | 0.13538 | 0.68684 | 0 | proxi | 32.3806 | 32.3806 | 0 | 0 | 0 | 0 | 0 | 0.063437 | 0.059213 | 0.001917 | 0.0023069 | 3.55e-06 | 7.0894e-09 | 0.3231 | 1.2966e-06 | 3.9136e-09 | 1.0686e-13 | 0 | 0 | 3.6765e-09 | 2.2461e-06 | 5.7385e-10 | 2.6019e-09 | 0 | 0 | 1.2161e-15 | 1.5846e-16 | 1.2928e-16 | 3.4438e-09 | 1.2888e-10 | 0 | 0 | 0.3231 | 0 | 0 | 0 | 0.00012472 | 1.8948e-05 | 3.782e-05 | 1.0154e-08 | 1.4127e-05 | 1.9853e-06 | 0 | 3.0133e-06 | 2.5517e-07 | 8.3216e-08 | 0 | 0 | 0 | 9.3861e-06 | 3.9092e-05 | 0 | 0 | 0 | 1.3248 | 0.060243 | 0.013419 | 2.2443e-10 | 3.5141e-11 | 0.00010179 | 0.00020929 | 0 | 0.00069819 |  | Alternative names: PF Phenolic Resin Phenol Formaldehyde Bakelite CAS 9003-35-4
A.130.09.105.230701 Phenolics (Bakelite) | plastics | A.130.09.105 | Materials, plastics, Thermosets | kg | Phenolics (Bakelite) | 1.617 | 0.91987 | 0.01214 | 0.66213 | 0.0030498 | 0.24255 | 0.031509 | 0.0045837 | 0.010573 | 0.00149 | 4.1137e-05 | 3.6269e-05 | 0.00023691 | 0.00013319 | 0.6258 | 0.0029166 | 1.8598e-06 | 7.3901e-09 | 4.4166e-14 | 0.24255 | 0.048469 | 0.036329 | 0.66213 | 0.0030498 | proxi | 43.2834 | 41.7948 | 0.39396 | 0 | 0.86835 | 0.14801 | 0.078338 | 0.039062 | 0.034687 | 0.0014244 | 0.0029498 | 2.0796e-06 | 5.2677e-09 | 0.41314 | 1.5006e-06 | 4.5275e-09 | 1.237e-13 | 6.2402e-15 | 0 | 3.217e-10 | 5.7865e-07 | 7.345e-11 | 6.6656e-10 | 1.0272e-14 | 1.0586e-18 | 2.0613e-14 | 1.4241e-15 | 3.1414e-16 | 5.6784e-12 | 4.2619e-11 | 5.9666e-23 | 1.231e-05 | 0.41313 | 0 | 0 | 0 | 0.00010828 | 4.5956e-06 | 4.5086e-05 | 2.923e-08 | 5.1252e-06 | 1.2842e-10 | 2.0498e-12 | 1.9342e-10 | 5.7212e-08 | 3.6613e-08 | 0 | 1.3194e-19 | 1.0803e-15 | 2.3194e-06 | 5.1029e-05 | 2.4373e-11 | 0 | 9.1442e-16 | 1.617 | 0.0065126 | 0.0031442 | 9.841e-12 | 1.1476e-09 | 0.00020234 | 0.0011956 | 6.888e-09 | 4.5177e-08 |  | Alternative names: Phenolic Resin Bakelite Phenol Formaldehyde Resin PF CAS 9003-35-4
A.130.09.106.230701 Polyester (unsaturated resin) | plastics | A.130.09.106 | Materials, plastics, Thermosets | kg | Polyester (unsaturated resin) | 1.8464 | 1.1019 | 0.024056 | 0.79312 | 0.0077231 | 0.27695 | 0.021854 | 0.0058742 | 0.015882 | 0.00093597 | 0.0050303 | 0.0022084 | 0.00049865 | 0.00017712 | 0.76487 | 0.0074695 | 2.8577e-05 | 8.503e-10 | 7.6524e-05 | 0.27695 | 0.052283 | 0.028227 | 0.79312 | 0.0077231 |  | 53.6572 | 50.9025 | 0.40293 | 0 | 2.1055 | 0.16626 | 0.080025 | 0.04056 | 0.035406 | 0.00155 | 0.0036037 | 2.1227e-06 | 5.7321e-09 | 0.50472 | 1.7135e-06 | 5.17e-09 | 1.4125e-13 | 7.1799e-16 | 0 | 4.3051e-10 | 4.064e-07 | 9.8193e-11 | 4.6231e-10 | 9.4787e-18 | 1.218e-19 | 1.2795e-12 | 1.1213e-13 | 2.9136e-14 | 6.0699e-10 | 1.7266e-09 | 6.8651e-24 | 1.588e-05 | 0.5047 | 0 | 0 | 0 | 0.00013189 | 3.1873e-06 | 5.1481e-05 | 6.6016e-08 | 3.4655e-06 | 1.4776e-11 | 2.3585e-13 | 2.2254e-11 | 6.8573e-06 | 1.4992e-06 | 0 | 1.5181e-20 | 1.243e-16 | 3.2428e-06 | 6.209e-05 | 2.854e-12 | 0 | 1.0521e-16 | 1.8463 | 0.0012707 | 0.0021807 | 1.9733e-09 | 6.7662e-08 | 0.00014844 | 0.049155 | 6.3433e-12 | 5.198e-09 |  | Alternative names: Unsaturated Polyester Resin UPR Polyester Resin CAS 9011-11-4 or 68258-82-2
A.130.09.107.230701 PUR flex. block foam 34% TDI 66% Polyols | plastics | A.130.09.107 | Materials, plastics, Thermosets | kg | PUR flex. block foam 34% TDI 66% Polyols | 3.4657 | 1.3188 | 0.048575 | 0.73432 | 0.016016 | 0.51985 | 0.043298 | 0.0082408 | 0.009721 | 0.0018576 | 0.025135 | 0.011862 | 0.031216 | 0.00032755 | 0.65157 | 0.015688 | 0 | 0 | 0 | 0.51985 | 0.13133 | 0.082754 | 0.73432 | 0.016016 |  | 103.7279 | 92.253 | 2.1735 | 0 | 7.985 | 0.88138 | 0.43496 | 0.076299 | 0.067049 | 0.0028919 | 0.0063584 | 4.0197e-06 | 1.0695e-08 | 0.89054 | 3.2162e-06 | 9.7039e-09 | 2.6513e-13 | 0 | 0 | 2.9602e-10 | 7.9306e-07 | 6.7603e-11 | 9.1594e-10 | 0 | 0 | 6.7632e-12 | 1.8958e-13 | 6.2802e-14 | 3.1153e-09 | 7.0758e-09 | 0 | 3.5184e-05 | 0.8905 | 0 | 0 | 0 | 0.00027307 | 6.3148e-06 | 9.6633e-05 | 3.6612e-06 | 6.8756e-06 | 0 | 0 | 0 | 3.4337e-05 | 8.9255e-06 | 0 | 0 | 0 | 2.2681e-06 | 0.00011406 | 4.1537e-13 | 0 | 0 | 3.4657 | 0.0060465 | 0.0043205 | 3.298e-09 | 3.6622e-07 | 0.00027474 | 0.16146 | 0 | 0 |  | Alternative names: PUR Foam Polyurethane Foam Flexible Polyurethane Foam PU Foam CAS 9009-54-5 Alternative names: TDI Toluene Diisocyanate24-TDI26-TDI (common isomers) CAS numbers: 24-TDI (584-84-9)26-TDI (91-08-7) mixture of isomers (26471-62-5)
A.130.09.108.230701 PUR flex. moulded TDI with flame retardant | plastics | A.130.09.108 | Materials, plastics, Thermosets | kg | PUR flex. moulded TDI with flame retardant | 3.5605 | 1.1664 | 0.0028335 | 0.62952 | 0 | 0.53408 | 0.074159 | 0.0062416 | 0.001553 | 0.00128 | 0 | 4.8501e-07 | 4.9555e-08 | 0 | 0.54912 | 0 | 0 | 0 | 0 | 0.53408 | 0.083234 | 0.080401 | 0.62952 | 0 |  | 99.515 | 94.205 | 0 | 0 | 5.31 | 0 | 0 | 0.087418 | 0.077571 | 0.0031216 | 0.0067262 | 4.6505e-06 | 1.1544e-08 | 0.94205 | 3.3037e-06 | 9.968e-09 | 2.7234e-13 | 0 | 0 | 3.2208e-11 | 1.3468e-06 | 7.3566e-12 | 1.5688e-09 | 0 | 0 | 0 | 0 | 0 | 0 | 0 | 0 | 0 | 0.94205 | 0 | 0 | 0 | 0.00023558 | 1.0816e-05 | 9.9277e-05 | 5.8047e-12 | 1.0065e-05 | 0 | 0 | 0 | 0 | 3.2093e-10 | 0 | 0 | 0 | 9.9895e-07 | 0.00011442 | 0 | 0 | 0 | 3.56 | 0.00034239 | 0.0074 | 0 | 0 | 0.00045222 | 0 | 0 | 0 |  | Alternative names: PUR Foam Polyurethane Foam Flexible Polyurethane Foam PU Foam CAS 9009-54-5 Alternative names: TDI Toluene Diisocyanate24-TDI26-TDI (common isomers) CAS numbers: 24-TDI (584-84-9)26-TDI (91-08-7) mixture of isomers (26471-62-5)
A.130.09.109.230701 PUR flex. moulded 29% TDI 71% Polyols | plastics | A.130.09.109 | Materials, plastics, Thermosets | kg | PUR flex. moulded 29% TDI 71% Polyols | 3.7027 | 1.3705 | 0.04971 | 0.74137 | 0.024024 | 0.55541 | 0.045581 | 0.0098388 | 0.010935 | 0.0021043 | 0.025079 | 0.011593 | 0.026625 | 0.00049132 | 0.65933 | 0.023532 | 0 | 0 | 0 | 0.55541 | 0.13176 | 0.082045 | 0.74137 | 0.024024 |  | 109.0739 | 95.2701 | 3.2603 | 0 | 8.569 | 1.3221 | 0.65244 | 0.081 | 0.071454 | 0.0030863 | 0.0064596 | 4.2838e-06 | 1.1414e-08 | 0.90471 | 3.4361e-06 | 1.0368e-08 | 2.8326e-13 | 0 | 0 | 3.2767e-10 | 8.379e-07 | 7.4818e-11 | 9.6424e-10 | 0 | 0 | 6.6099e-12 | 1.6202e-13 | 5.7662e-14 | 3.0956e-09 | 6.3377e-09 | 0 | 5.2776e-05 | 0.90466 | 0 | 0 | 0 | 0.00028478 | 6.6478e-06 | 0.00010324 | 3.124e-06 | 7.371e-06 | 0 | 0 | 0 | 3.4243e-05 | 8.5917e-06 | 0 | 0 | 0 | 2.5217e-06 | 0.00011904 | 6.2306e-13 | 0 | 0 | 3.7027 | 0.005898 | 0.0045483 | 3.2248e-09 | 3.5706e-07 | 0.00029402 | 0.13848 | 0 | 0 |  | Alternative names: PUR Foam Polyurethane Foam Flexible Polyurethane Foam PU Foam CAS 9009-54-5 Alternative names: TDI Toluene Diisocyanate24-TDI26-TDI (common isomers) CAS numbers: 24-TDI (584-84-9)26-TDI (91-08-7) mixture of isomers (26471-62-5)
A.130.09.110.230701 PUR flex. moulded. 36% MDI 64% Polyols | plastics | A.130.09.110 | Materials, plastics, Thermosets | kg | PUR flex. moulded. 36% MDI 64% Polyols | 3.5845 | 1.3365 | 0.034328 | 0.74046 | 0.024024 | 0.53767 | 0.044406 | 0.0094027 | 0.0099076 | 0.0021582 | 0.015842 | 0.0064203 | 1.5227e-09 | 0.00049132 | 0.68665 | 0.023532 | 0 | 0 | 0 | 0.53767 | 0.088136 | 0.053809 | 0.74046 | 0.024024 |  | 109.6698 | 96.5493 | 3.2603 | 0 | 7.8857 | 1.3221 | 0.65244 | 0.078702 | 0.069163 | 0.0029872 | 0.006551 | 4.1465e-06 | 1.1047e-08 | 0.9175 | 3.3264e-06 | 1.0037e-08 | 2.7421e-13 | 0 | 0 | 2.949e-10 | 8.1656e-07 | 6.7331e-11 | 9.3939e-10 | 0 | 0 | 3.6612e-12 | 1.3711e-15 | 1.7825e-14 | 1.9081e-09 | 1.3162e-09 | 0 | 5.2776e-05 | 0.91745 | 0 | 0 | 0 | 0.00026242 | 6.4764e-06 | 9.9945e-05 | 3.849e-09 | 7.2785e-06 | 0 | 0 | 0 | 2.1568e-05 | 4.2544e-06 | 0 | 0 | 0 | 2.3143e-06 | 0.00012058 | 6.2306e-13 | 0 | 0 | 3.5845 | 0.0050048 | 0.0044311 | 1.7921e-09 | 1.9452e-07 | 0.00028685 | 0.0032941 | 0 | 0 |  | Alternative names: PUR Foam Polyurethane Foam Flexible Polyurethane Foam PU Foam CAS 9009-54-5 Alternative names: TDI Toluene Diisocyanate24-TDI26-TDI (common isomers) CAS numbers: 24-TDI (584-84-9)26-TDI (91-08-7) mixture of isomers (26471-62-5)
A.130.09.111.250414 PUR rigid foam 65% MDI 35% Polyols | plastics | A.130.09.111 | Materials, plastics, Thermosets | kg | PUR rigid foam 65% MDI 35% Polyols | 3.4253 | 1.2788 | 0.024816 | 0.72365 | 0.016518 | 0.51379 | 0.04224 | 0.0090014 | 0.010282 | 0.0023506 | 0.0086634 | 0.0035208 | 1.3274e-05 | 0.00032793 | 0.6724 | 0.01619 | 0 | 0 | 0 | 0.51379 | 0.076071 | 0.051254 | 0.72365 | 0.016518 |  | 113.2229 | 104.2921 | 2.2359 | 0 | 5.3755 | 0.88162 | 0.4378 | 0.076384 | 0.066302 | 0.0028636 | 0.007218 | 3.975e-06 | 1.059e-08 | 1.0109 | 3.1787e-06 | 9.5908e-09 | 2.6203e-13 | 0 | 0 | 3.0477e-10 | 7.9423e-07 | 6.9582e-11 | 9.2752e-10 | 0 | 0 | 2.0077e-12 | 8.2975e-16 | 9.7707e-15 | 1.0436e-09 | 7.2376e-10 | 0 | 3.5216e-05 | 1.0109 | 0 | 0 | 0 | 0.00025493 | 6.4355e-06 | 9.5506e-05 | 8.4639e-09 | 7.4476e-06 | 1.1372e-08 | 0 | 2.3076e-07 | 1.1796e-05 | 2.3367e-06 | 0 | 0 | 0 | 2.3653e-06 | 0.0001288 | 4.1538e-13 | 0 | 0 | 3.4253 | 0.0049787 | 0.0043684 | 9.8254e-10 | 1.0667e-07 | 0.00028653 | 0.0018718 | 0 | 4.846e-05 |  | Alternative names: PUR Foam Polyurethane Foam Flexible Polyurethane Foam PU Foam CAS 9009-54-5 Alternative names: TDI Toluene Diisocyanate24-TDI26-TDI (common isomers) CAS numbers: 24-TDI (584-84-9)26-TDI (91-08-7) mixture of isomers (26471-62-5)
A.130.09.112.230701 Sheet molding compound 25% glass fibre | plastics | A.130.09.112 | Materials, plastics, Thermosets | kg | Sheet molding compound 25% glass fibre | 1.65 | 0.50805 | 0.020931 | 0.23772 | 0.0018878 | 0.24751 | 0.023862 | 0.020272 | 0.018705 | 0.00060341 | 0.0013061 | 0.00031594 | 0.00039706 | 0.00014161 | 0.19318 | 0.001737 | 5.9749e-06 | 1.0204e-10 | 9.1828e-06 | 0.24751 | 0.065462 | 0.044531 | 0.23772 | 0.0018878 |  | 31.2909 | 30.8102 | 0.15279 | 0 | 0.25266 | 0.045534 | 0.029789 | 0.033542 | 0.030042 | 0.0014464 | 0.0020538 | 1.8011e-06 | 5.349e-09 | 0.28765 | 1.5313e-06 | 4.6202e-09 | 1.2623e-13 | 8.6159e-17 | 0 | 1.6954e-09 | 2.6777e-07 | 2.6101e-10 | 2.9471e-10 | 1.7278e-10 | 1.4617e-20 | 1.8253e-13 | 1.5477e-14 | 3.9418e-15 | 8.0899e-11 | 2.6756e-10 | 8.2381e-25 | 1.2003e-05 | 0.28764 | 0 | 0 | 0 | 9.9139e-05 | 2.5112e-06 | 4.6008e-05 | 5.0771e-08 | 1.906e-06 | 9.4259e-07 | 4.487e-06 | 1.4306e-06 | 9.0413e-07 | 2.3531e-07 | 0 | 1.8217e-21 | 1.4916e-17 | 3.6529e-06 | 3.701e-05 | 3.4417e-13 | 0 | 1.2625e-17 | 1.65 | 0.027105 | 0.0019343 | 2.5064e-10 | 9.734e-09 | 7.5386e-05 | 0.007595 | 0.00011594 | 0.00033148
A.130.09.113.230701 Sheet molding compound 50% glass fibre | plastics | A.130.09.113 | Materials, plastics, Thermosets | kg | Sheet molding compound 50% glass fibre | 1.7947 | 0.52566 | 0.028384 | 0.22673 | 0.001349 | 0.26921 | 0.037465 | 0.034515 | 0.025918 | 0.00038825 | 0.0018261 | 0.00025149 | 0.00025431 | 8.9927e-05 | 0.15449 | 0.0012514 | 4.3851e-06 | 8.503e-11 | 7.6524e-06 | 0.26921 | 0.10062 | 0.072234 | 0.22673 | 0.001349 |  | 34.3924 | 34.0268 | 0.10295 | 0 | 0.21055 | 0.031976 | 0.020114 | 0.037276 | 0.033459 | 0.0016751 | 0.0021417 | 2.006e-06 | 6.1951e-09 | 0.29996 | 1.6655e-06 | 5.0252e-09 | 1.373e-13 | 7.1799e-17 | 0 | 3.0822e-09 | 3.371e-07 | 4.5162e-10 | 3.7239e-10 | 3.4556e-10 | 1.218e-20 | 1.4534e-13 | 1.2426e-14 | 3.1809e-15 | 6.5535e-11 | 2.0888e-10 | 6.8651e-25 | 7.6467e-06 | 0.29995 | 0 | 0 | 0 | 0.00011537 | 3.5261e-06 | 5.0041e-05 | 3.2817e-08 | 1.8465e-06 | 1.8852e-06 | 8.9741e-06 | 2.8613e-06 | 7.3448e-07 | 1.8401e-07 | 0 | 1.5181e-21 | 1.243e-17 | 5.0117e-06 | 4.0274e-05 | 2.8641e-13 | 0 | 1.0521e-17 | 1.7947 | 0.054032 | 0.0028449 | 2.0563e-10 | 7.735e-09 | 6.8941e-05 | 0.0059334 | 0.00023187 | 0.00066297
A.130.09.114.230701 UF (urea-formaldehyde resin) | plastics | A.130.09.114 | Materials, plastics, Thermosets | kg | UF (urea-formaldehyde resin) | 1.604 | 0.90671 | 0.048995 | 0.6171 | 0 | 0.24061 | 0.14431 | 0.062506 | 0.048827 | 0 | 0.00013739 | 3.0687e-05 | 8.941e-06 | 0 | 0.41028 | 0 | 0 | 0 | 0 | 0.24061 | 0.25582 | 0.20682 | 0.6171 | 0 | proxi | 24.0908 | 24.0908 | 0 | 0 | 0 | 0 | 0 | 0.081158 | 0.076969 | 0.0024725 | 0.0017163 | 4.6145e-06 | 9.1439e-09 | 0.24038 | 1.5047e-06 | 4.5408e-09 | 1.2404e-13 | 0 | 0 | 3.8392e-09 | 3.1037e-06 | 6.0854e-10 | 3.9945e-09 | 0 | 0 | 1.5287e-15 | 2.6333e-16 | 3.7806e-17 | 2.147e-09 | 1.1572e-11 | 0 | 0 | 0.24038 | 0 | 0 | 0 | 0.00014747 | 2.938e-05 | 4.4725e-05 | 8.8728e-08 | 2.3339e-05 | 2.2315e-06 | 0 | 7.6769e-06 | 1.8437e-07 | 6.3233e-08 | 0 | 0 | 0 | 1.07e-05 | 2.9084e-05 | 0 | 0 | 0 | 1.5905 | 0.084865 | 0.019863 | 1.5142e-10 | 3.6969e-12 | 0.00013461 | 0.00034159 | 0 | 0.0016781 |  | Alternative names: UF Urea-Formaldehyde Resin Urea-Methanal Resin Urea-Formaldehyde CAS number: 9011-05-6
Materials, plastics, other
A.130.11.101.230701 Bisphenol A | plastics | A.130.11.101 | Materials, plastics, other | kg | Bisphenol A | 2.2637 | 1.0983 | 0.0066281 | 0.7519 | 0.00026751 | 0.33955 | 0.031297 | 0.0021553 | 0.0057369 | 0.0008825 | 2.959e-07 | 8.3624e-06 | 7.5036e-06 | 4.7853e-06 | 0.71844 | 0.00026257 | 1.5004e-06 | 1.6134e-07 | 9.6419e-13 | 0.33955 | 0.040088 | 0.03346 | 0.7519 | 0.00026735 |  | 82.6515 | 82.6471 | 0.00039698 | 0 | 0.0024915 | 0.0013264 | 9.839e-05 | 0.052335 | 0.044529 | 0.0019045 | 0.005901 | 2.6696e-06 | 7.0431e-09 | 0.82647 | 2.1007e-06 | 6.3383e-09 | 1.7317e-13 | 1.3623e-13 | 0 | 1.8632e-10 | 5.6873e-07 | 4.2198e-11 | 6.6241e-10 | 1.7985e-15 | 2.3111e-17 | 4.7231e-15 | 5.0613e-17 | 1.6782e-17 | 1.607e-13 | 3.107e-12 | 1.3026e-21 | 3.9728e-07 | 0.82647 | 0 | 0 | 0 | 0.00017393 | 4.5683e-06 | 6.3118e-05 | 8.8969e-10 | 4.506e-06 | 2.8036e-09 | 4.475e-11 | 4.2225e-09 | 8.051e-10 | 5.8181e-09 | 0 | 2.8805e-18 | 2.3585e-14 | 1.3929e-06 | 0.00010033 | 5.3072e-10 | 0 | 1.9963e-14 | 2.2637 | 0.0050634 | 0.0031262 | 2.1388e-12 | 2.5269e-10 | 0.00019093 | 4.3479e-05 | 1.2036e-09 | 9.8626e-07 |  | Alternative names: BPA44'-Isopropylidenediphenol CAS 80-05-7
A.130.11.102.230701 DEHP (diisooctyl phthalate) | plastics | A.130.11.102 | Materials, plastics, other | kg | DEHP (diisooctyl phthalate) | 2.2 | 1.0751 | 0.0135 | 0.73159 | 0 | 0.33 | 0.050107 | 0.0020985 | 0.013446 | 5.4536e-05 | 0 | 1.8435e-07 | 3.5578e-09 | 0 | 0.67938 | 0 | 0 | 0 | 0 | 0.33 | 0.065706 | 0.052206 | 0.73159 | 0 |  | 87.5122 | 86.58 | 0 | 0 | 0.9322 | 0 | 0 | 0.056086 | 0.04924 | 0.0019788 | 0.0048675 | 2.952e-06 | 7.3182e-09 | 0.68172 | 2.0416e-06 | 6.16e-09 | 1.683e-13 | 0 | 0 | 4.29e-10 | 9.1e-07 | 9.802e-11 | 1.06e-09 | 0 | 0 | 0 | 0 | 0 | 0 | 0 | 0 | 0 | 0.68172 | 0 | 0 | 0 | 0.00017755 | 7.308e-06 | 6.1342e-05 | 4.1675e-13 | 6.0198e-06 | 0 | 0 | 0 | 0 | 1.2199e-10 | 0 | 0 | 0 | 3.0446e-06 | 9.9833e-05 | 0 | 0 | 0 | 2.2 | 0.011694 | 0.005 | 0 | 0 | 0.00030556 | 0 | 0 | 0 |  | Alternative names: DEHP Di(2-ethylhexyl) Phthalate Dioctyl Phthalate DOP CAS 117-81-7
A.130.11.103.230701 DINP (diisononyl phthalate) | plastics | A.130.11.103 | Materials, plastics, other | kg | DINP (diisononyl phthalate) | 2.2 | 1.0751 | 0.0135 | 0.73159 | 0 | 0.33 | 0.050107 | 0.0020985 | 0.013446 | 5.4536e-05 | 0 | 1.8435e-07 | 3.5578e-09 | 0 | 0.67938 | 0 | 0 | 0 | 0 | 0.33 | 0.065706 | 0.052206 | 0.73159 | 0 |  | 87.5122 | 86.58 | 0 | 0 | 0.9322 | 0 | 0 | 0.056086 | 0.04924 | 0.0019788 | 0.0048675 | 2.952e-06 | 7.3182e-09 | 0.68172 | 2.0416e-06 | 6.16e-09 | 1.683e-13 | 0 | 0 | 4.29e-10 | 9.1e-07 | 9.802e-11 | 1.06e-09 | 0 | 0 | 0 | 0 | 0 | 0 | 0 | 0 | 0 | 0.68172 | 0 | 0 | 0 | 0.00017755 | 7.308e-06 | 6.1342e-05 | 4.1675e-13 | 6.0198e-06 | 0 | 0 | 0 | 0 | 1.2199e-10 | 0 | 0 | 0 | 3.0446e-06 | 9.9833e-05 | 0 | 0 | 0 | 2.2 | 0.011694 | 0.005 | 0 | 0 | 0.00030556 | 0 | 0 | 0 |  | Alternative names: DINP Diisononyl Phthalate CAS 28553-12-0
A.130.11.104.240930 Epichlorohydrin | plastics | A.130.11.104 | Materials, plastics, other | kg | Epichlorohydrin | 2.2176 | 1.3296 | 0.068629 | 0.91621 | 0.01209 | 0.33264 | 0.062933 | 0.0026591 | 0.043454 | 0.024118 | 0.00016208 | 0.00089522 | 0.0050964 | 0 | 0.84552 | 0 | 0 | 0.01209 | 0 | 0.33264 | 0.13932 | 0.082778 | 0.91621 | 0 |  | 57.2833 | 51.4924 | 0 | 0 | 0.75083 | 0 | 5.04 | 0.052728 | 0.047078 | 0.0019735 | 0.0036766 | 2.8224e-06 | 7.2983e-09 | 0.51492 | 2.0579e-06 | 6.2093e-09 | 1.6965e-13 | 0 | 0 | 1.1698e-09 | 7.6235e-07 | 2.6678e-10 | 8.2154e-10 | 0 | 0 | 5.1002e-13 | 3.0625e-14 | 6.3267e-15 | 3.8503e-11 | 9.4173e-10 | 0 | 0 | 0.51492 | 0 | 0 | 0 | 0.00020264 | 5.664e-06 | 6.1833e-05 | 6.1735e-07 | 2.6414e-05 | 0 | 0 | 0 | 2.6373e-07 | 7.4697e-07 | 0 | 0 | 0 | 8.6742e-06 | 6.2411e-05 | 3.6018e-05 | 0 | 0 | 2.2176 | 0.0009067 | 0.0038752 | 2.3499e-10 | 2.824e-08 | 0.00032754 | 0.025788 | 0 | 0 |  | Alternative names: ECH 1-Chloro-23-epoxypropane Chloromethyl Oxirane (±)-Epichlorohydrin CAS 106-89-8
A.130.11.105.230701 EVOH (Ethylene vinyl alcohol) film barrier of gasses | plastics | A.130.11.105 | Materials, plastics, other | kg | EVOH (Ethylene vinyl alcohol) film barrier of gasses | 5.2309 | 1.4866 | 0.035934 | 0.65671 | 0.009273 | 0.78463 | 0.018294 | 0.030023 | 0.030729 | 0.0042798 | 0.00046888 | 0.00045581 | 0.0027276 | 0.00099036 | 0.60564 | 0.0082817 | 2.9275e-05 | 9.6035e-07 | 5.7394e-12 | 0.78463 | 0.086978 | 0.051045 | 0.65671 | 0.0092721 |  | 113.0969 | 111.8709 | 0.83699 | 0 | 0.014831 | 0.21235 | 0.1619 | 0.099695 | 0.087595 | 0.0041173 | 0.0079825 | 5.2515e-06 | 1.5227e-08 | 1.118 | 4.8543e-06 | 1.4646e-08 | 4.0016e-13 | 8.1091e-13 | 0 | 8.4444e-10 | 3.9584e-07 | 1.9037e-10 | 3.8901e-10 | 1.0705e-14 | 1.3757e-16 | 2.598e-13 | 1.6451e-14 | 3.6594e-15 | 6.5373e-11 | 5.0097e-10 | 7.7536e-21 | 8.3065e-05 | 1.1179 | 0 | 0 | 0 | 0.00029881 | 2.6904e-06 | 0.00014585 | 3.3415e-07 | 5.7287e-06 | 1.6689e-08 | 2.6637e-10 | 2.5135e-08 | 6.5423e-07 | 4.397e-07 | 0 | 1.7146e-17 | 1.4039e-13 | 6.0472e-06 | 0.00013702 | 3.1591e-09 | 0 | 1.1883e-13 | 5.2309 | 0.00069156 | 0.0018445 | 1.234e-10 | 1.4408e-08 | 0.00020993 | 0.013816 | 7.1643e-09 | 5.8707e-06 |  | Alternative names: EVOH Ethylene Vinyl Alcohol Copolymer CAS 26221-27-2
A.130.11.106.230701 Formaldehyde | plastics | A.130.11.106 | Materials, plastics, other | kg | Formaldehyde | 0.98168 | 0.56788 | 0.016742 | 0.38964 | 0.014248 | 0.14725 | 0.0099486 | 0.014302 | 0.014456 | 0.0019254 | 0.00019219 | 0.00016897 | 0.0011068 | 0.00062227 | 0.36427 | 0.013626 | 8.6888e-06 | 3.4526e-08 | 2.0634e-13 | 0.14725 | 0.0421 | 0.025357 | 0.38964 | 0.014248 |  | 59.7277 | 56.5424 | 1.8405 | 0 | 0.28728 | 0.69149 | 0.36598 | 0.023421 | 0.01872 | 0.00082415 | 0.0038767 | 1.1223e-06 | 3.0479e-09 | 0.54295 | 9.11e-07 | 2.7487e-09 | 7.5099e-14 | 2.9153e-14 | 0 | 3.8815e-10 | 2.1071e-07 | 8.8438e-11 | 2.1053e-10 | 4.799e-14 | 4.9458e-18 | 9.6302e-14 | 6.6531e-15 | 1.4676e-15 | 2.6529e-11 | 1.9911e-10 | 2.7875e-22 | 5.7513e-05 | 0.54289 | 0 | 0 | 0 | 0.00010607 | 1.4518e-06 | 2.7372e-05 | 1.3656e-07 | 2.9078e-06 | 5.9998e-10 | 9.5764e-12 | 9.0362e-10 | 2.6729e-07 | 1.7073e-07 | 0 | 6.1642e-19 | 5.0472e-15 | 2.8575e-06 | 7.0905e-05 | 1.1387e-10 | 0 | 4.272e-15 | 0.98168 | 3.9846e-05 | 0.00099341 | 4.5976e-11 | 5.3614e-09 | 0.00010832 | 0.0055856 | 3.218e-08 | 2.1106e-07 |  | Alternative names: Methanal Methyl Aldehyde Formalin (in solution) CAS 50-00-0
A.130.11.107.230803 MDI (Methylene diphenyl diisocyanate) | plastics | A.130.11.107 | Materials, plastics, other | kg | MDI (Methylene diphenyl diisocyanate) | 2.76 | 1.1113 | 0.0069686 | 0.69034 | 0 | 0.414 | 0.031969 | 0.0031746 | 0.0056885 | 0.00128 | 0 | 7.7995e-08 | 1.5052e-09 | 0 | 0.6552 | 0 | 0 | 0 | 0 | 0.414 | 0.042112 | 0.035143 | 0.69034 | 0 |  | 90.5328 | 88.3616 | 0 | 0 | 2.1712 | 0 | 0 | 0.061002 | 0.052409 | 0.0022838 | 0.006309 | 3.142e-06 | 8.446e-09 | 0.88362 | 2.5613e-06 | 7.728e-09 | 2.1114e-13 | 0 | 0 | 1.815e-10 | 5.8058e-07 | 4.147e-11 | 6.7628e-10 | 0 | 0 | 0 | 0 | 0 | 0 | 0 | 0 | 0 | 0.88362 | 0 | 0 | 0 | 0.0001947 | 4.6625e-06 | 7.6956e-05 | 1.7632e-13 | 4.9964e-06 | 0 | 0 | 0 | 0 | 5.1609e-11 | 0 | 0 | 0 | 1.3901e-06 | 0.00010669 | 0 | 0 | 0 | 2.76 | 0.0049473 | 0.00319 | 0 | 0 | 0.00019494 | 0 | 0 | 0 |  | Alternative names: MDI Methylene Diphenyl Diisocyanate44'-MDI Diphenylmethane Diisocyanate CAS 101-68-8
A.130.11.108.240823 MMA (Methyl methacrylate) | plastics | A.130.11.108 | Materials, plastics, other | kg | MMA (Methyl methacrylate) | 3.7 | 0.51934 | 0.056745 | -0.09241 | 0 | 0.555 | 0.06043 | 0.00037502 | 0.044064 | 0.0067208 | 0.00057756 | 0.0053824 | -0.15321 | 0 | 0 | 0 | 0 | 0 | 0 | 0.555 | -0.035665 | -0.09241 | -0.09241 | 0 |  | 0 | 0 | 0 | 0 | 0 | 0 | 0 | 0.080211 | 0.07699 | 0.0032204 | 0 | 4.6157e-06 | 1.191e-08 | 0 | 3.4336e-06 | 1.036e-08 | 2.8305e-13 | 0 | 0 | 1.1808e-09 | 1.2029e-06 | 2.6928e-10 | 1.2784e-09 | 0 | 0 | 3.0663e-12 | -9.1944e-13 | -1.5656e-13 | -2.4884e-10 | -2.1691e-08 | 0 | 0 | 0 | 0 | 0 | 0 | 0.00011555 | 8.8134e-06 | 0.00010317 | -1.7925e-05 | 1.3276e-05 | 0 | 0 | 0 | 8.655e-07 | -1.6387e-06 | 0 | 0 | 0 | 8.9952e-06 | 0 | 0 | 0 | 0 | 3.7 | 0 | 0.00603 | 1.2592e-09 | 1.2951e-07 | 0.0005361 | -0.76081 | 0 | 0 |  | Alternative names: MMA Methyl Methacrylate 2-Methylpropenoic Acid Methyl Ester CAS number: 80-62-6
A.130.11.109.230701 Nafion | plastics | A.130.11.109 | Materials, plastics, other | kg | Nafion | 831 | 129.5279 | 0.096293 | 4.7816 | 0 | 124.65 | 4.1088 | 0.49179 | 0.096291 | 0 | 0 | 1.3202e-06 | 2.5479e-08 | 0 | 0.18096 | 0 | 0 | 0 | 0 | 124.65 | 4.6969 | 4.6006 | 4.7816 | 0 |  | 11066.7 | 11066.7 | 0 | 0 | 0 | 0 | 0 | 15.3828 | 14.1078 | 0.65288 | 0.62216 | 0.00084579 | 2.4145e-06 | 87.1378 | 0.00077117 | 2.3268e-06 | 6.3572e-11 | 0 | 0 | 3.0723e-09 | 7.462e-05 | 7.0197e-10 | 8.692e-08 | 0 | 0 | 0 | 0 | 0 | 0 | 0 | 0 | 0 | 87.1378 | 0 | 0 | 0 | 0.037081 | 0.00059925 | 0.02317 | 2.9846e-12 | 0.00049363 | 0 | 0 | 0 | 0 | 8.7361e-10 | 0 | 0 | 0 | 5.7306e-05 | 0.012761 | 0 | 0 | 0 | 831 | 0.083744 | 0.41 | 0 | 0 | 0.025056 | 0 | 0 | 0 |  | Alternative names: Nafion Perfluorosulfonic Acid/PTFE Copolymer PFSA Membrane CAS number: 31175-20-9
A.130.11.111.240813 PEEK (Polyetheretherketone) | plastics | A.130.11.111 | Materials, plastics, other | kg | PEEK (Polyetheretherketone) | 18 | 5.5983 | 1.3013 | 1.597 | 0 | 2.7 | 0.466 | 0.00091309 | 0.18972 | 1.0919 | 0.0024753 | 0.017225 | 0.43274 | 0 | 0.69732 | 0 | 0 | 0 | 0 | 2.7 | 2.201 | 0.89966 | 1.597 | 0 |  | 280.08 | 280.08 | 0 | 0 | 0 | 0 | 0 | 0.73969 | 0.70672 | 0.016611 | 0.016358 | 4.2369e-05 | 6.1432e-08 | 2.291 | 1.6704e-05 | 5.04e-08 | 1.377e-12 | 0 | 0 | 5.084e-09 | 2.5591e-05 | 1.1594e-09 | 9.858e-09 | 0 | 0 | 9.8131e-12 | 2.598e-12 | 4.7494e-13 | 1.4553e-09 | 6.7911e-08 | 0 | 0 | 2.291 | 0 | 0 | 0 | 0.0020514 | 6.7964e-05 | 0.00050189 | 5.0784e-05 | 0.0010333 | 0 | 0 | 0 | 4.6322e-06 | 2.6542e-05 | 0 | 0 | 0 | 4.0678e-05 | 0.00032561 | 0 | 0 | 0 | 18 | 0 | 0.0465 | 4.7885e-09 | 6.1667e-07 | 0.030072 | 2.1633 | 0 | 0 |  | Alternative names: PEEK Polyetheretherketone CAS 29658-26-2
A.130.11.112.230701 PEI (PolyEther Imide) | plastics | A.130.11.112 | Materials, plastics, other | kg | PEI (PolyEther Imide) | 9.7685 | 2.7585 | 0.25174 | 0.92222 | 0.11924 | 1.4653 | 0.11873 | 0.15034 | 0.1479 | 1.3153e-06 | 0.041317 | 0.062515 | 0.0018606 | 0 | 0.6513 | 0.046851 | 0 | 0.072387 | 0 | 1.4653 | 0.52266 | 0.34331 | 0.92222 | 0.046851 |  | 225.713 | 219.893 | 5.82 | 0 | 0 | 0 | 0 | 0.21166 | 0.18758 | 0.0083767 | 0.015694 | 1.1246e-05 | 3.0979e-08 | 2.1981 | 9.0651e-06 | 2.7352e-08 | 7.4729e-13 | 0 | 0 | 4.719e-09 | 2.1562e-06 | 1.0782e-09 | 2.5116e-09 | 0 | 0 | 3.5621e-11 | 7.6633e-13 | 2.3103e-13 | 7.1484e-09 | 1.2839e-08 | 0 | 0 | 2.1981 | 0 | 0 | 0 | 0.00070845 | 1.7316e-05 | 0.00027237 | 2.318e-07 | 1.4265e-05 | 0 | 0 | 0 | 5.8464e-05 | 4.1367e-05 | 0 | 0 | 0 | 2.9396e-05 | 0.00027504 | 0 | 0 | 0 | 9.7685 | 0.12863 | 0.011847 | 1.7309e-08 | 1.894e-06 | 0.00072404 | 0.38347 | 0 | 0 |  | Alternative names: PEI Polyether Imide Ultem (common trade name) CAS 61128-46-9
A.130.11.113.240823 Phthalic anhydride | plastics | A.130.11.113 | Materials, plastics, other | kg | Phthalic anhydride | 3.2708 | 1.4708 | 0.1764 | 0.76222 | 0.041566 | 0.49062 | 0.1403 | 0.0003745 | 0.12241 | 0.039458 | 0.0087009 | 0.0058343 | 0.030799 | 0.011594 | 0.59046 | 0.022757 | 0.00028813 | 0.0072152 | 0 | 0.49062 | 0.34788 | 0.17869 | 0.76222 | 0.03435 |  | 83.3494 | 79.856 | 2.8269 | 0 | 0 | 0.15533 | 0.51116 | 0.11161 | 0.10362 | 0.0034864 | 0.0044964 | 6.2124e-06 | 1.2894e-08 | 0.62975 | 3.0353e-06 | 9.1583e-09 | 2.5022e-13 | 0 | 0 | 3.2803e-09 | 3.1669e-06 | 7.4806e-10 | 2.968e-09 | 1.5382e-11 | 0 | 3.3257e-12 | 1.8567e-13 | 4.4448e-14 | 1.1401e-09 | 5.7781e-09 | 0 | 0.00097268 | 0.62878 | 0 | 0 | 0 | 0.0003049 | 2.0462e-05 | 9.1199e-05 | 3.6674e-06 | 5.2174e-05 | 0 | 4.0023e-07 | 0 | 1.1976e-05 | 4.6004e-06 | 0 | 0 | 0 | 2.4728e-05 | 9.5698e-05 | 1.6323e-13 | 0 | 0 | 3.2708 | 0 | 0.014 | 1.6007e-09 | 1.8352e-07 | 0.0018396 | 0.15625 | 1.0216e-05 | 0 |  | Alternative names: Phthalic Anhydride12-Benzenedicarboxylic Anhydride Phthalandione CAS number: 85-44-9
A.130.11.114.240823 Polyether-polyols | plastics | A.130.11.114 | Materials, plastics, other | kg | Polyether-polyols | 2.875 | 1.2266 | 0.042222 | 0.75312 | 0 | 0.43125 | 0.042942 | 0.005838 | 0.005792 | 0.0016457 | 0.024753 | 0.010032 | 1.5326e-09 | 0 | 0.70434 | 0 | 0 | 0 | 0 | 0.43125 | 0.091002 | 0.04878 | 0.75312 | 0 |  | 98.0408 | 87.9164 | 0 | 0 | 10.1244 | 0 | 0 | 0.06631 | 0.057598 | 0.0024354 | 0.0062772 | 3.4531e-06 | 9.0066e-09 | 0.87916 | 2.668e-06 | 8.05e-09 | 2.1994e-13 | 0 | 0 | 1.848e-10 | 7.7987e-07 | 4.2224e-11 | 9.0842e-10 | 0 | 0 | 5.7206e-12 | 2.1424e-15 | 2.7851e-14 | 2.9815e-09 | 2.0566e-09 | 0 | 0 | 0.87916 | 0 | 0 | 0 | 0.00024108 | 6.2629e-06 | 8.0163e-05 | 2.9247e-09 | 6.6449e-06 | 0 | 0 | 0 | 3.3701e-05 | 6.638e-06 | 0 | 0 | 0 | 1.5137e-06 | 0.00010616 | 0 | 0 | 0 | 2.875 | 0.0050372 | 0.004285 | 2.8002e-09 | 3.0394e-07 | 0.00026186 | 0.005147 | 0 | 0 |  | Alternative names: Polyether Polyols, Polyether Glycols, Polyoxyalkylene Polyols CAS number: Varies by specific type common CAS number for polyether polyols used in polyurethane production is 9082-00-2
A.130.11.115.230701 PPS (polyphenylene sulfide) | plastics | A.130.11.115 | Materials, plastics, other | kg | PPS (polyphenylene sulfide) | 7.1664 | 4.8182 | 0.6056 | 3.0546 | 0.083069 | 1.075 | 0.18934 | 0.14067 | 0.22904 | 0.11568 | 0.2139 | 0.046973 | 2.1177 | 0 | 0.60684 | 0.083069 | 0 | 0 | 0 | 1.075 | 3.0533 | 2.4477 | 3.0546 | 0.083069 |  | 172.4616 | 157.7374 | 10.3191 | 0 | 0 | 0.80391 | 3.6011 | 0.25123 | 0.23363 | 0.0087352 | 0.0088679 | 1.4007e-05 | 3.2305e-08 | 1.242 | 6.6504e-06 | 2.0066e-08 | 5.4823e-13 | 0 | 0 | 6.1377e-09 | 5.2531e-06 | 1.3997e-09 | 4.0054e-09 | 5.7779e-09 | 0 | 2.56e-11 | 8.6689e-10 | 1.6263e-10 | 2.0606e-06 | 3.6298e-08 | 0 | 0 | 1.242 | 0 | 0 | 0 | 0.0013135 | 2.7614e-05 | 0.00019982 | 0.00024818 | 0.00012629 | 0 | 0.00015034 | 0 | 0.00028921 | 3.1415e-05 | 0 | 0 | 0 | 4.5575e-05 | 0.00019509 | 0 | 0 | 0 | 7.1664 | 0 | 0.018893 | 1.0496e-06 | 1.4191e-06 | 0.0040393 | 403.6644 | 0.0038374 | 0 |  | Alternative names: PPS Polyphenylene Sulfide CAS 25212-74-2
A.130.11.116.230701 PVB (Polyvinyl butyral) | plastics | A.130.11.116 | Materials, plastics, other | kg | PVB (Polyvinyl butyral) | 2.4595 | 1.0832 | 0.070095 | 0.62645 | 0.017759 | 0.36893 | 0.073189 | 0.064354 | 0.068177 | 0.0011378 | 0.00010684 | 0.00067381 | 0.0055539 | 0.0015087 | 0.48335 | 0.0027823 | 8.0957e-07 | 0.0047057 | 0.0087618 | 0.36893 | 0.21319 | 0.1478 | 0.62645 | 0.013053 | proxi | 93.894 | 93.3376 | 0.3466 | 0 | 0.0023221 | 0.19019 | 0.017262 | 0.074374 | 0.06558 | 0.0026595 | 0.0061342 | 3.9317e-06 | 9.8353e-09 | 0.85913 | 2.302e-06 | 6.9464e-09 | 1.8975e-13 | 1.1185e-15 | 0 | 6.9177e-09 | 1.6151e-06 | 1.0411e-09 | 1.837e-09 | 8.9563e-12 | 1.8975e-19 | 3.7658e-13 | 4.0356e-14 | 5.8362e-14 | 6.5146e-09 | 1.0045e-09 | 1.0695e-23 | 8.3578e-05 | 0.85905 | 1.8695e-10 | 1.1368e-12 | 5.0863e-17 | 0.00023176 | 1.4712e-05 | 6.8579e-05 | 6.6315e-07 | 1.0138e-05 | 4.0246e-06 | 2.3304e-07 | 6.1085e-06 | 1.7814e-07 | 6.2831e-07 | 0 | 2.365e-20 | 1.9365e-16 | 1.3621e-05 | 0.00011228 | 5.6474e-07 | 2.6838e-08 | 1.6391e-16 | 2.4432 | 0.16955 | 0.011002 | 6.3346e-10 | 2.0065e-08 | 0.00044979 | 0.028753 | 5.9483e-06 | 0.0014154 |  | Alternative names: PVB Polyvinyl Butyral CAS 63148-65-2 or 9002-89-5
A.130.11.117.230803 TDI (toluene diisocyanate) | plastics | A.130.11.117 | Materials, plastics, other | kg | TDI (toluene diisocyanate) | 3.14 | 1.2008 | 0.051503 | 0.67834 | 0 | 0.471 | 0.033372 | 0.0040355 | 0.0092051 | 0.0010057 | 0.025878 | 0.015414 | 0.091812 | 0 | 0.54912 | 0 | 0 | 0 | 0 | 0.471 | 0.18072 | 0.12922 | 0.67834 | 0 |  | 86.6658 | 84.058 | 0 | 0 | 2.6078 | 0 | 0 | 0.067646 | 0.059055 | 0.002589 | 0.0060017 | 3.5405e-06 | 9.5748e-09 | 0.84058 | 2.9139e-06 | 8.792e-09 | 2.4021e-13 | 0 | 0 | 2.937e-10 | 6.0606e-07 | 6.7106e-11 | 7.0596e-10 | 0 | 0 | 8.7871e-12 | 5.5343e-13 | 1.3065e-13 | 3.375e-09 | 1.6819e-08 | 0 | 0 | 0.84058 | 0 | 0 | 0 | 0.00026059 | 4.8671e-06 | 8.7552e-05 | 1.0759e-05 | 4.9173e-06 | 0 | 0 | 0 | 3.5572e-05 | 1.3354e-05 | 0 | 0 | 0 | 2.0755e-06 | 0.0001015 | 0 | 0 | 0 | 3.14 | 0.0080056 | 0.00333 | 4.2644e-09 | 4.8713e-07 | 0.0002035 | 0.4649 | 0 | 0 |  | Alternative names: TDI Toluene Diisocyanate24-TDI26-TDI CAS numbers: 24-TDI (584-84-9)26-TDI (91-08-7) mixture of isomers (26471-62-5)
A.130.11.118.240801 PE for bottles with deposit in EU (RR=80% RIR=25%) | plastics | A.130.11.118 | Materials, plastics, other | kg | PE for bottles with deposit in EU (RR=80% RIR=25%) | 1.6821 | 0.95093 | 0.062271 | 0.62189 | 0.014454 | 0.25231 | 0.027326 | 0.0031061 | 0.056004 | 0.0050185 | 0.0002108 | 0.0010372 | 0.006456 | 3.6015e-05 | 0.585 | 0.0016463 | 1.7694e-07 | 0.012772 | 0 | 0.25231 | 0.099159 | 0.04966 | 0.62189 | 0.0016823 |  | 67.8585 | 66.3501 | 0.22724 | 0 | 1.1681 | 0.077379 | 0.035722 | 0.033268 | 0.027169 | 0.0013684 | 0.0047307 | 1.6288e-06 | 5.0607e-09 | 0.66257 | 1.561e-06 | 4.7099e-09 | 1.2868e-13 | 0 | 0 | 1.5008e-09 | 6.5134e-08 | 3.4225e-10 | 7.605e-12 | 1.8801e-13 | 8.0784e-16 | 5.9081e-13 | 3.8792e-14 | 7.93e-15 | 4.8603e-11 | 1.1731e-09 | 0 | 4.052e-06 | 0.66256 | 0 | 0 | 0 | 0.00014495 | 5.2431e-08 | 4.6901e-05 | 7.8311e-07 | 4.5452e-06 | 0 | 1.912e-09 | 0 | 3.3677e-07 | 8.8584e-07 | 0 | 0 | 0 | 1.0709e-05 | 8.0739e-05 | 3.5181e-14 | 0 | 0 | 1.6821 | 0 | 3.5873e-05 | 2.7288e-10 | 3.2834e-08 | 9.5364e-05 | 0.032624 | 1.261e-07 | 2.7599e-07 |  | Alternative names: PE LLDPE Linear Low-Density Polyethylene Linear Polyethylene CAS 9002-88-4
A.130.11.119.240801 PET for bottles with deposit in EU (RR=80% RIR=25%) | plastics | A.130.11.119 | Materials, plastics, other | kg | PET for bottles with deposit in EU (RR=80% RIR=25%) | 1.7046 | 0.77315 | 0.026537 | 0.48922 | 0.0017058 | 0.25569 | 0.048989 | 0.0064287 | 0.018843 | 0.0038185 | 0.0029575 | 0.00091758 | 0.0073332 | 3.6015e-05 | 0.42646 | 0.0016463 | 1.7694e-07 | 2.351e-05 | 0 | 0.25569 | 0.089288 | 0.062774 | 0.48922 | 0.0016823 |  | 56.3364 | 55.9431 | 0.22724 | 0 | 0.052962 | 0.077379 | 0.035722 | 0.047522 | 0.041927 | 0.0016079 | 0.0039877 | 2.5136e-06 | 5.9464e-09 | 0.5585 | 1.5819e-06 | 4.7729e-09 | 1.304e-13 | 0 | 0 | 5.965e-10 | 9.2947e-07 | 1.3628e-10 | 1.0363e-09 | 1.8801e-13 | 8.0784e-16 | 5.2328e-13 | 4.4264e-14 | 1.082e-14 | 3.7118e-10 | 1.279e-09 | 0 | 4.052e-06 | 0.55849 | 0 | 0 | 0 | 0.00014196 | 7.1448e-06 | 4.7529e-05 | 8.5972e-07 | 9.3133e-06 | 0 | 1.912e-09 | 0 | 4.0212e-06 | 8.6047e-07 | 0 | 0 | 0 | 4.0658e-06 | 6.8164e-05 | 3.5181e-14 | 0 | 0 | 1.7046 | 0.015584 | 0.0048884 | 2.685e-10 | 2.94e-08 | 0.00036198 | 0.037019 | 1.261e-07 | 2.7599e-07 |  | Alternative names: PET Polyethylene Terephthalate Polyester PETE CAS 25038-59-9
A.130.11.120.240801 PP for bottles with deposit in EU (RR=80% RIR=25%) | plastics | A.130.11.120 | Materials, plastics, other | kg | PP for bottles with deposit in EU (RR=80% RIR=25%) | 1.5021 | 0.92105 | 0.058361 | 0.62128 | 0.016098 | 0.22531 | 0.029047 | 0.0011422 | 0.051414 | 0.0056801 | 0.00019702 | 0.0010693 | 0.0060905 | 3.6015e-05 | 0.585 | 0.0016463 | 1.7694e-07 | 0.014416 | 0 | 0.22531 | 0.094641 | 0.050696 | 0.62128 | 0.0016823 |  | 63.465 | 62.1779 | 0.22724 | 0 | 0.94681 | 0.077379 | 0.035722 | 0.03021 | 0.024553 | 0.0012245 | 0.0044328 | 1.472e-06 | 4.5286e-09 | 0.62084 | 1.3939e-06 | 4.2059e-09 | 1.1491e-13 | 0 | 0 | 1.3778e-09 | 7.5512e-08 | 3.142e-10 | 7.605e-12 | 1.8801e-13 | 8.0784e-16 | 6.0918e-13 | 3.6598e-14 | 7.5628e-15 | 4.6397e-11 | 1.1253e-09 | 0 | 4.052e-06 | 0.62084 | 0 | 0 | 0 | 0.00013451 | 5.2431e-08 | 4.1882e-05 | 7.3812e-07 | 5.1374e-06 | 0 | 1.912e-09 | 0 | 3.1962e-07 | 8.9372e-07 | 0 | 0 | 0 | 9.8316e-06 | 7.5651e-05 | 3.5181e-14 | 0 | 0 | 1.5021 | 0 | 3.5873e-05 | 2.8072e-10 | 3.3731e-08 | 0.00011186 | 0.030818 | 1.261e-07 | 2.7599e-07 |  | Alternative names: PP Polypropylene Polypropene CAS 9003-07-0
A.130.11.121.240801 PVC for bottles with deposit in EU (RR=80% RIR=25%) | plastics | A.130.11.121 | Materials, plastics, other | kg | PVC for bottles with deposit in EU (RR=80% RIR=25%) | 1.6776 | 0.64648 | 0.042963 | 0.32932 | 0.022557 | 0.25164 | 0.02767 | 0.018347 | 0.033054 | 0.0049042 | 0.0036157 | 0.0013884 | 0.021222 | 3.6015e-05 | 0.26208 | 0.0016463 | 1.7694e-07 | 0.020875 | 0 | 0.25164 | 0.1102 | 0.088114 | 0.32932 | 0.0016823 |  | 3.5239 | 0.87738 | 0.22724 | 0 | 2.3062 | 0.077379 | 0.035722 | 0.028516 | 0.027104 | 0.0013555 | 5.5974e-05 | 1.625e-06 | 5.0129e-09 | 0.0078395 | 1.5568e-06 | 4.6973e-09 | 1.2834e-13 | 0 | 0 | 8.8577e-10 | 6.3341e-08 | 2.02e-10 | 7.605e-12 | 1.0494e-10 | 8.0784e-16 | 7.9179e-13 | 1.2769e-13 | 2.6425e-14 | 4.8495e-10 | 3.4419e-09 | 0 | 4.052e-06 | 0.0078355 | 0 | 0 | 0 | 7.0461e-05 | 5.2431e-08 | 4.6776e-05 | 2.502e-06 | 4.4429e-06 | 0 | 2.7276e-06 | 0 | 4.9315e-06 | 1.3543e-06 | 0 | 0 | 0 | 6.3219e-06 | 1.3522e-06 | 3.5181e-14 | 0 | 0 | 1.6776 | 0 | 3.5873e-05 | 4.0663e-10 | 4.6715e-08 | 9.2514e-05 | 0.10643 | 6.9698e-05 | 2.7599e-07 |  | Alternative names: PVC Polyvinyl Chloride Vinyl CAS 9002-86-2
A.130.11.122.250817 EMAA (Ethylene-Methacrylic Acid Copolymer) without water | plastics | A.130.11.122 | Materials, plastics, other | kg | EMAA (Ethylene-Methacrylic Acid Copolymer) without water | 5.423 | 2.0978 | 0.21672 | 0.91941 | 0.14818 | 0.81345 | 0.18146 | 0.082747 | 0.11857 | 0.051659 | 0.031558 | 0.014929 | 0.1197 | 0.098235 | 0.50778 | 0.036515 | 0.02772 | 0.013435 | 0 | 0.81345 | 0.60063 | 0.39735 | 0.91941 | 0.13475 |  | 141.3869 | 133.1331 | 4.536 | 0 | 0.99567 | 1.084 | 1.6382 | 0.16532 | 0.15046 | 0.0052994 | 0.0095599 | 9.0205e-06 | 1.9598e-08 | 1.3389 | 5.0325e-06 | 1.5184e-08 | 4.1486e-13 | 0 | 0 | 3.1775e-09 | 3.9598e-06 | 7.2462e-10 | 3.6729e-09 | 6.63e-12 | 0 | 8.5121e-12 | 7.2125e-13 | 1.6396e-13 | 4.1017e-09 | 2.0869e-08 | 0 | 0.0082418 | 1.3307 | 0 | 0 | 0 | 0.00050531 | 2.5322e-05 | 0.00015121 | 1.4082e-05 | 6.71e-05 | 0 | 1.7251e-07 | 0 | 4.314e-05 | 1.2235e-05 | 0 | 0 | 0 | 2.431e-05 | 0.00016774 | 1.3831e-12 | 0 | 0 | 5.423 | 0 | 0.017325 | 4.2157e-09 | 4.7854e-07 | 0.0023412 | 0.60378 | 4.4033e-06 | 0 |  | Alternative names: EMAA copolymer, CAS nr, 25777-27-9
A.130.11.123.250816 Ca(Alg)2 bioplastic from seaweed alginate (compostable) | plastics | A.130.11.123 |  | kg | Ca(Alg)2 bioplastic from seaweed alginate (compostable) | 11.4581 | 2.1446 | 0.13107 | 0.23809 | 0.056709 | 1.7187 | 0.13519 | 0.093056 | 0.10353 | 0.025098 | 0.0011341 | 0.0013123 | 0.0096996 | 0.011504 | 8.9133e-05 | 0.045014 | 5.0727e-05 | 0.00019013 | 6.2494e-13 | 1.7187 | 0.36902 | 0.23814 | 0.23809 | 0.056519 |  | 238.5622 | 212.1717 | 5.9283 | 0 | 17.128 | 2.1219 | 1.2123 | 0.24658 | 0.2223 | 0.0096209 | 0.014661 | 1.3327e-05 | 3.558e-08 | 2.0534 | 1.0633e-05 | 3.2083e-08 | 8.7655e-13 | 9.1494e-14 | 0 | 2.7875e-09 | 2.6893e-06 | 6.3449e-10 | 2.8545e-09 | 8.6013e-13 | 1.5005e-17 | 3.5319e-12 | 3.0557e-12 | 2.9671e-13 | 1.6884e-10 | 1.7102e-09 | 2.2414e-16 | 0.00058493 | 2.0528 | 0 | 0 | 0 | 0.0006688 | 1.9684e-05 | 0.00031948 | 1.1855e-06 | 3.8715e-05 | 8.9759e-09 | 1.7855e-08 | 1.3602e-08 | 1.5955e-06 | 1.3383e-06 | 0 | 4.9566e-13 | 5.8613e-12 | 2.1067e-05 | 0.00026544 | 2.4421e-07 | 0 | 4.9611e-12 | 11.4581 | 0.00070715 | 0.01347 | 3.54e-10 | 4.1756e-08 | 0.001202 | 1.5262 | 5.7237e-07 | 3.1568e-06
Materials, textiles, materials
A.140.01.101.240814 Acrylic fibres | textile | A.140.01.101 | Materials, textiles, materials | kg | Acrylic fibres | 5.13 | 2.1368 | 0.012515 | 1.3547 | 0 | 0.7695 | 0.10723 | 0.011999 | 0.012515 | 0 | 0 | 1.7159e-07 | 3.3115e-09 | 0 | 1.2355 | 0 | 0 | 0 | 0 | 0.7695 | 0.13174 | 0.11923 | 1.3547 | 0 |  | 100.338 | 100.338 | 0 | 0 | 0 | 0 | 0 | 0.12358 | 0.1119 | 0.0045222 | 0.0071641 | 6.7084e-06 | 1.6724e-08 | 1.0034 | 4.7606e-06 | 1.4364e-08 | 3.9245e-13 | 0 | 0 | 3.993e-10 | 1.9474e-06 | 9.1234e-11 | 2.2684e-09 | 0 | 0 | 0 | 0 | 0 | 0 | 0 | 0 | 0 | 1.0034 | 0 | 0 | 0 | 0.00029728 | 1.5639e-05 | 0.00014304 | 3.879e-13 | 1.2882e-05 | 0 | 0 | 0 | 0 | 1.1354e-10 | 0 | 0 | 0 | 3.4074e-06 | 0.00012231 | 0 | 0 | 0 | 5.13 | 0.010884 | 0.0107 | 0 | 0 | 0.00065389 | 0 | 0 | 0
A.140.01.102.230701 BioCotton fibre from China/India (without global seatransport) | textile | A.140.01.102 | Materials, textiles, materials | kg | BioCotton fibre from China/India (without global seatransport) | 0.31629 | 0.92523 | 0.0034095 | 0.0057456 | 0.86863 | 0.047444 | 0.0022019 | 0.0023775 | 0.0020116 | 0.0010823 | 9.9674e-06 | 0.00030561 | 0.00026599 | 0.00020332 | 0.00084455 | 0.015776 | 5.5649e-05 | 0.85266 | 1.4399e-11 | 0.047444 | 0.0082549 | 0.8575 | 0.0057456 | 0.015979 |  | 5.6887 | 4.0776 | 0.85172 | 0 | 0.19861 | 0.38977 | 0.17093 | 0.032808 | 0.029968 | 0.0026375 | 0.00020216 | 1.7967e-06 | 9.754e-09 | 0.028314 | 2.9353e-07 | 8.8565e-10 | 2.4197e-14 | 2.0344e-12 | 0 | 1.0652e-10 | 4.8109e-08 | 1.8755e-11 | 5.1628e-11 | 2.6857e-14 | 3.4512e-16 | 1.7416e-13 | 1.6849e-15 | 5.8382e-16 | 4.9372e-12 | 1.0659e-10 | 1.9452e-20 | 1.9982e-05 | 0.028294 | 1.4548e-06 | 8.7902e-09 | 7.5043e-12 | 0.00062029 | 3.7706e-07 | 8.819e-06 | 3.1967e-08 | 4.81e-07 | 4.1868e-08 | 6.6826e-10 | 6.3056e-08 | 2.8424e-08 | 2.1364e-07 | 0 | 4.3015e-17 | 3.5221e-13 | 4.0523e-07 | 5.9908e-06 | 7.9255e-09 | 0.00060383 | 2.9811e-13 | 0.3163 | 0.0017349 | 0.00026751 | 7.8715e-11 | 9.3184e-09 | 1.9447e-05 | 0.0014969 | 1.7973e-08 | 1.4728e-05
A.140.01.103.230701 BioCotton fibre from USA (without global seatransport) | textile | A.140.01.103 | Materials, textiles, materials | kg | BioCotton fibre from USA (without global seatransport) | 0.72251 | 0.99673 | 0.0060027 | 0.011142 | 0.87121 | 0.10838 | 0.0048858 | 0.0047397 | 0.003967 | 0.0013698 | 2.0337e-05 | 0.00064557 | 0.00055372 | 0.00039607 | 0.00084455 | 0.03536 | 0.00011778 | 0.83546 | 1.4399e-11 | 0.10838 | 0.016182 | 0.84563 | 0.011142 | 0.035756 |  | 12.9974 | 9.136 | 2.0762 | 0 | 0.43205 | 0.93676 | 0.41637 | 0.04817 | 0.044435 | 0.0033004 | 0.00043524 | 2.6639e-06 | 1.2206e-08 | 0.060958 | 6.705e-07 | 2.0231e-09 | 5.5273e-14 | 2.0344e-12 | 0 | 1.5893e-10 | 1.0136e-07 | 3.0705e-11 | 1.084e-10 | 2.6857e-14 | 3.4512e-16 | 3.6782e-13 | 3.4214e-15 | 1.2066e-15 | 9.6795e-12 | 2.1909e-10 | 1.9452e-20 | 4.0474e-05 | 0.060918 | 1.8917e-06 | 1.0038e-08 | 5.5979e-12 | 0.00052122 | 7.685e-07 | 2.0145e-05 | 6.6669e-08 | 1.0608e-06 | 4.1868e-08 | 6.6826e-10 | 6.3056e-08 | 5.9076e-08 | 4.5132e-07 | 0 | 4.3015e-17 | 3.5221e-13 | 8.0443e-07 | 1.3623e-05 | 7.9258e-09 | 0.00048412 | 2.9811e-13 | 0.72251 | 0.0017349 | 0.00053532 | 1.6613e-10 | 1.9682e-08 | 4.2983e-05 | 0.0030809 | 1.7973e-08 | 1.4728e-05
A.140.01.104.230701 Cotton fibre from China and India (without global seatransport) | textile | A.140.01.104 | Materials, textiles, materials | kg | Cotton fibre from China and India (without global seatransport) | 0.82367 | 1.0242 | 0.0079378 | 0.02046 | 0.87223 | 0.12355 | 0.0086289 | 0.0062821 | 0.0057177 | 0.001742 | 4.936e-05 | 0.00042868 | 0.0046313 | 0.0002918 | 0.00084839 | 0.019284 | 6.9611e-05 | 0.85266 | 1.4464e-11 | 0.12355 | 0.02748 | 0.8722 | 0.02046 | 0.019576 |  | 13.0269 | 11.1024 | 1.0318 | 0 | 0.22202 | 0.46367 | 0.20696 | 0.043764 | 0.040025 | 0.0030683 | 0.00067049 | 2.3996e-06 | 1.1347e-08 | 0.093906 | 7.6461e-07 | 2.307e-09 | 6.3031e-14 | 2.0436e-12 | 0 | 2.5471e-10 | 1.7965e-07 | 4.7396e-11 | 1.9259e-10 | 2.6979e-14 | 3.4669e-16 | 2.4209e-13 | 2.0794e-12 | 8.6575e-15 | 1.1605e-11 | 2.5456e-10 | 1.954e-20 | 2.7835e-05 | 0.093878 | 1.4548e-06 | 8.7902e-09 | 7.5043e-12 | 0.00064713 | 1.3686e-06 | 2.2966e-05 | 5.4491e-07 | 1.8559e-06 | 8.052e-08 | 6.713e-10 | 1.2172e-07 | 8.7538e-08 | 3.1523e-07 | 0 | 4.3211e-17 | 3.5381e-13 | 1.1745e-06 | 1.4773e-05 | 7.9616e-09 | 0.00060383 | 2.9947e-13 | 0.82348 | 0.0028442 | 0.00095475 | 1.0999e-10 | 1.3229e-08 | 7.5467e-05 | 0.40503 | 1.8055e-08 | 2.8321e-05
A.140.01.105.230701 Cotton fibre from USA (without global seatransport) | textile | A.140.01.105 | Materials, textiles, materials | kg | Cotton fibre from USA (without global seatransport) | 1.2343 | 1.0959 | 0.010538 | 0.025295 | 0.87488 | 0.18514 | 0.011209 | 0.0086606 | 0.0076888 | 0.0020199 | 5.9955e-05 | 0.00076906 | 0.0044444 | 0.00048577 | 0.00084847 | 0.03894 | 0.000132 | 0.83546 | 1.4465e-11 | 0.18514 | 0.034852 | 0.85977 | 0.025295 | 0.039426 |  | 20.4111 | 16.2295 | 2.2601 | 0 | 0.45604 | 1.0123 | 0.45313 | 0.059171 | 0.05453 | 0.0037341 | 0.00090699 | 3.2692e-06 | 1.381e-08 | 0.12703 | 1.1457e-06 | 3.4568e-09 | 9.4443e-14 | 2.0438e-12 | 0 | 3.1027e-10 | 2.3113e-07 | 5.9778e-11 | 2.4746e-10 | 2.6982e-14 | 3.4672e-16 | 4.3622e-13 | 1.8321e-12 | 8.3809e-15 | 1.637e-11 | 3.597e-10 | 1.9542e-20 | 4.844e-05 | 0.12698 | 1.8917e-06 | 1.0038e-08 | 5.5979e-12 | 0.00054818 | 1.748e-06 | 3.4415e-05 | 5.24e-07 | 2.4155e-06 | 8.2696e-08 | 6.7136e-10 | 1.2502e-07 | 1.1853e-07 | 5.5302e-07 | 0 | 4.3215e-17 | 3.5384e-13 | 1.5757e-06 | 2.2494e-05 | 7.9626e-09 | 0.00048412 | 2.9949e-13 | 1.2341 | 0.0029065 | 0.0012148 | 1.9761e-10 | 2.3591e-08 | 9.8157e-05 | 0.35844 | 1.8057e-08 | 2.9086e-05
A.140.01.106.230701 Cotton fibre trade mix (without global seatransport) | textile | A.140.01.106 | Materials, textiles, materials | kg | Cotton fibre trade mix (without global seatransport) | 0.93658 | 1.0427 | 0.0086656 | 0.021891 | 0.87168 | 0.14049 | 0.0093707 | 0.0069453 | 0.0062711 | 0.0018214 | 5.2549e-05 | 0.00052047 | 0.0046405 | 0.00034351 | 0.00084845 | 0.024513 | 8.6348e-05 | 0.84682 | 1.4465e-11 | 0.14049 | 0.029622 | 0.86777 | 0.021891 | 0.024857 |  | 15.0393 | 12.5199 | 1.3556 | 0 | 0.28359 | 0.60841 | 0.27184 | 0.047857 | 0.043877 | 0.0032427 | 0.00073743 | 2.6305e-06 | 1.1992e-08 | 0.10328 | 8.694e-07 | 2.6232e-09 | 7.1669e-14 | 2.0438e-12 | 0 | 2.7069e-10 | 1.9448e-07 | 5.0919e-11 | 2.084e-10 | 2.6981e-14 | 3.4672e-16 | 2.944e-13 | 2.0425e-12 | 8.6938e-15 | 1.2936e-11 | 2.8422e-10 | 1.9542e-20 | 3.3313e-05 | 0.10325 | 1.5661e-06 | 9.1005e-09 | 6.9966e-12 | 0.00062076 | 1.478e-06 | 2.6114e-05 | 5.4626e-07 | 2.0165e-06 | 8.1432e-08 | 6.7135e-10 | 1.231e-07 | 9.6341e-08 | 3.7949e-07 | 0 | 4.3214e-17 | 3.5383e-13 | 1.2873e-06 | 1.6889e-05 | 7.9622e-09 | 0.00057174 | 2.9949e-13 | 0.93638 | 0.0028703 | 0.0010298 | 1.3361e-10 | 1.6025e-08 | 8.1981e-05 | 0.39824 | 1.8056e-08 | 2.8642e-05
A.140.01.107.230701 Elastane (polyurethane) pellets | textile | A.140.01.107 | Materials, textiles, materials | kg | Elastane (polyurethane) pellets | 3.7027 | 1.3705 | 0.04971 | 0.74137 | 0.024024 | 0.55541 | 0.045581 | 0.0098388 | 0.010935 | 0.0021043 | 0.025079 | 0.011593 | 0.026625 | 0.00049132 | 0.65933 | 0.023532 | 0 | 0 | 0 | 0.55541 | 0.13176 | 0.082045 | 0.74137 | 0.024024 |  | 109.0739 | 95.2701 | 3.2603 | 0 | 8.569 | 1.3221 | 0.65244 | 0.081 | 0.071454 | 0.0030863 | 0.0064596 | 4.2838e-06 | 1.1414e-08 | 0.90471 | 3.4361e-06 | 1.0368e-08 | 2.8326e-13 | 0 | 0 | 3.2767e-10 | 8.379e-07 | 7.4818e-11 | 9.6424e-10 | 0 | 0 | 6.6099e-12 | 1.6202e-13 | 5.7662e-14 | 3.0956e-09 | 6.3377e-09 | 0 | 5.2776e-05 | 0.90466 | 0 | 0 | 0 | 0.00028478 | 6.6478e-06 | 0.00010324 | 3.124e-06 | 7.371e-06 | 0 | 0 | 0 | 3.4243e-05 | 8.5917e-06 | 0 | 0 | 0 | 2.5217e-06 | 0.00011904 | 6.2306e-13 | 0 | 0 | 3.7027 | 0.005898 | 0.0045483 | 3.2248e-09 | 3.5706e-07 | 0.00029402 | 0.13848 | 0 | 0
A.140.01.108.230701 Fleece from recycled PET bottles | textile | A.140.01.108 | Materials, textiles, materials | kg | Fleece from recycled PET bottles | 7.5199 | 1.4058 | 0.061197 | 0.10361 | 0.11302 | 1.128 | 0.047799 | 0.049444 | 0.050928 | 0.0089876 | 0.00037907 | 0.00090264 | 0.0035741 | 0.0026792 | 0.0027076 | 0.10806 | 8.5922e-05 | 0.0022815 | 4.6162e-11 | 1.128 | 0.16201 | 0.1031 | 0.10361 | 0.11073 |  | 113.5158 | 89.8927 | 13.1824 | 0 | 2.7515 | 5.2463 | 2.4429 | 0.1442 | 0.1327 | 0.0060838 | 0.0054147 | 7.9556e-06 | 2.2499e-08 | 0.75836 | 6.9785e-06 | 2.1056e-08 | 5.7527e-13 | 6.5222e-12 | 0 | 2.218e-09 | 9.7406e-07 | 4.16e-10 | 1.0179e-09 | 8.3078e-12 | 1.1065e-15 | 5.1447e-13 | 2.1761e-14 | 4.9391e-15 | 6.2235e-11 | 7.3079e-10 | 6.2362e-20 | 0.00027415 | 0.75808 | 0 | 0 | 0 | 0.00036764 | 7.3603e-06 | 0.00020967 | 4.3976e-07 | 1.1146e-05 | 6.7481e-07 | 2.1607e-07 | 1.0226e-06 | 5.5581e-07 | 7.7134e-07 | 0 | 1.3791e-16 | 1.1292e-12 | 1.0152e-05 | 0.00012561 | 2.5411e-08 | 0 | 9.5574e-13 | 7.5199 | 0.02102 | 0.0051903 | 2.3805e-10 | 2.8133e-08 | 0.00042911 | 0.018331 | 5.518e-06 | 0.00023733
A.140.01.109.230701 Jute fibre incl. degumming market mix | textile | A.140.01.109 | Materials, textiles, materials | kg | Jute fibre incl. degumming market mix | 3.7194 | 0.86334 | 0.023714 | 0.072274 | 0.20945 | 0.5579 | 0.014639 | 0.016467 | 0.018498 | 0.0040237 | 0.00015893 | 0.0010332 | 0.039189 | 0.00094168 | 0.0018922 | 0.039363 | 8.6937e-05 | 0.16914 | 3.226e-11 | 0.5579 | 0.094009 | 0.23944 | 0.072274 | 0.040304 |  | 41.1202 | 34.7964 | 3.4885 | 0 | 0.70005 | 1.4379 | 0.69737 | 0.077463 | 0.07176 | 0.0035675 | 0.0021353 | 4.3022e-06 | 1.3193e-08 | 0.29906 | 3.7047e-06 | 1.1172e-08 | 3.0508e-13 | 4.5581e-12 | 0 | 5.6561e-10 | 3.1133e-07 | 1.1408e-10 | 3.2342e-10 | 6.0174e-14 | 7.7326e-16 | 3.3005e-13 | 8.0652e-15 | 2.0685e-15 | 2.785e-11 | 3.2331e-10 | 4.3582e-20 | 9.0277e-05 | 0.29897 | 2.8525e-07 | 1.5821e-09 | 7.4053e-13 | 0.00021622 | 2.2866e-06 | 0.00010371 | 4.5976e-06 | 3.6825e-06 | 1.1257e-07 | 1.4973e-09 | 1.6976e-07 | 2.4268e-07 | 7.4992e-07 | 0 | 9.6376e-17 | 7.8913e-13 | 3.6742e-06 | 4.6614e-05 | 1.7758e-08 | 5.037e-05 | 6.6793e-13 | 3.5137 | 0.0044244 | 0.0032256 | 1.5115e-10 | 1.7834e-08 | 0.00014286 | 0.0068649 | 4.027e-08 | 3.9597e-05
A.140.01.110.230701 Jute fibre incl. degumming India irrigation | textile | A.140.01.110 | Materials, textiles, materials | kg | Jute fibre incl. degumming India irrigation | 3.7194 | 1.5331 | 0.023714 | 0.072274 | 0.87925 | 0.5579 | 0.014639 | 0.016467 | 0.018498 | 0.0040237 | 0.00015893 | 0.0010332 | 0.039189 | 0.00094168 | 0.0018922 | 0.039363 | 8.6937e-05 | 0.83895 | 3.226e-11 | 0.5579 | 0.094009 | 0.90924 | 0.072274 | 0.040304 |  | 41.1202 | 34.7964 | 3.4885 | 0 | 0.70005 | 1.4379 | 0.69737 | 0.075072 | 0.067969 | 0.0049676 | 0.0021353 | 4.0749e-06 | 1.8371e-08 | 0.29906 | 3.7047e-06 | 1.1172e-08 | 3.0508e-13 | 4.5581e-12 | 0 | 5.6561e-10 | 3.1133e-07 | 1.1408e-10 | 3.2342e-10 | 6.0174e-14 | 7.7326e-16 | 3.3005e-13 | 8.0652e-15 | 2.0685e-15 | 2.785e-11 | 3.2331e-10 | 4.3582e-20 | 9.0277e-05 | 0.29897 | 5.7967e-08 | 6.7589e-09 | 2.0636e-12 | 0.00041877 | 2.2866e-06 | 0.00010371 | 4.5976e-06 | 3.6825e-06 | 1.1257e-07 | 1.4973e-09 | 1.6976e-07 | 2.4268e-07 | 7.4992e-07 | 0 | 9.6376e-17 | 7.8913e-13 | 3.6742e-06 | 4.6614e-05 | 1.7758e-08 | 0.00025291 | 6.6793e-13 | 3.5137 | 0.0044244 | 0.0032256 | 1.5115e-10 | 1.7834e-08 | 0.00014286 | 0.0068649 | 4.027e-08 | 3.9597e-05
A.140.01.111.230701 Jute fibre incl. degumming India rain fed - renewable fuel | textile | A.140.01.111 | Materials, textiles, materials | kg | Jute fibre incl. degumming India rain fed - renewable fuel | 3.7541 | 0.86247 | 0.023405 | 0.077722 | 0.19823 | 0.56311 | 0.020151 | 0.017135 | 0.018248 | 0.0042007 | 3.2538e-05 | 0.00092323 | 0.038463 | 0.0016264 | 0.0018922 | 0.082805 | 8.1432e-05 | 0.1138 | 3.226e-11 | 0.56311 | 0.099153 | 0.18955 | 0.077722 | 0.084431 |  | 47.8011 | 30.5329 | 9.5333 | 0 | 1.901 | 3.9253 | 1.9086 | 0.074001 | 0.069384 | 0.0034448 | 0.0011717 | 4.1597e-06 | 1.274e-08 | 0.1641 | 3.7369e-06 | 1.1269e-08 | 3.0774e-13 | 4.5581e-12 | 0 | 5.5892e-10 | 4.1421e-07 | 1.1255e-10 | 4.4002e-10 | 6.0174e-14 | 7.7326e-16 | 2.6736e-13 | 3.6954e-15 | 1.1054e-15 | 1.042e-11 | 1.9275e-10 | 4.3582e-20 | 0.00016995 | 0.16393 | 7.8628e-09 | 9.168e-10 | 2.7991e-13 | 0.00020442 | 3.0905e-06 | 0.00010467 | 4.5124e-06 | 4.5031e-06 | 1.1257e-07 | 1.4973e-09 | 1.6976e-07 | 6.6951e-08 | 6.5183e-07 | 0 | 9.6376e-17 | 7.8913e-13 | 3.6787e-06 | 4.8636e-05 | 1.7759e-08 | 3.4306e-05 | 6.6793e-13 | 3.5484 | 0.0044244 | 0.0037756 | 1.2121e-10 | 1.4342e-08 | 0.00018088 | 0.0031963 | 4.027e-08 | 3.9597e-05
A.140.01.112.230701 Kenaf fibre incl. degumming India | textile | A.140.01.112 | Materials, textiles, materials | kg | Kenaf fibre incl. degumming India | 2.6521 | 0.9122 | 0.019278 | 0.033444 | 0.46167 | 0.39782 | 0.015145 | 0.01634 | 0.015768 | 0.0029081 | 0.00015525 | 0.00044719 | 0.0011899 | 0.00094205 | 0.0007062 | 0.039812 | 6.3017e-05 | 0.42091 | 1.204e-11 | 0.39782 | 0.051953 | 0.45359 | 0.033444 | 0.040754 |  | 43.0945 | 35.6962 | 4.1256 | 0 | 0.7708 | 1.6774 | 0.82449 | 0.051993 | 0.04682 | 0.0030424 | 0.0021313 | 2.8069e-06 | 1.1251e-08 | 0.29849 | 2.4613e-06 | 7.4263e-09 | 2.029e-13 | 1.7011e-12 | 0 | 4.9351e-10 | 3.1577e-07 | 1.0507e-10 | 3.2737e-10 | 2.2458e-14 | 2.8859e-16 | 2.547e-13 | 7.2302e-15 | 1.7962e-15 | 2.5212e-11 | 2.7226e-10 | 1.6265e-20 | 9.2672e-05 | 0.2984 | 2.9083e-08 | 3.3911e-09 | 1.0353e-12 | 0.00025944 | 2.2855e-06 | 7.3948e-05 | 1.467e-07 | 3.8022e-06 | 5.6345e-08 | 5.5879e-10 | 8.5109e-08 | 2.3123e-07 | 3.5881e-07 | 0 | 3.5968e-17 | 2.9451e-13 | 3.1574e-06 | 4.8473e-05 | 6.6278e-09 | 0.00012689 | 2.4928e-13 | 2.652 | 0.0020617 | 0.0015766 | 1.1701e-10 | 1.3803e-08 | 0.0001476 | 0.0061584 | 1.5029e-08 | 1.9819e-05
A.140.01.113.230701 Kenaf fibre incl. degumming Italy - renewable fule | textile | A.140.01.113 | Materials, textiles, materials | kg | Kenaf fibre incl. degumming Italy - renewable fule | 1.2426 | 0.61423 | 0.0097429 | 0.019779 | 0.39832 | 0.18639 | 0.010243 | 0.0083077 | 0.0075307 | 0.0018461 | 2.8855e-05 | 0.00033719 | 0.00046396 | 0.00068178 | 0.0007062 | 0.037994 | 5.7512e-05 | 0.35964 | 1.204e-11 | 0.18639 | 0.028758 | 0.37866 | 0.019779 | 0.038675 |  | 22.2104 | 15.1369 | 3.8998 | 0 | 0.7708 | 1.6221 | 0.78084 | 0.045239 | 0.043122 | 0.0014536 | 0.00066316 | 2.5853e-06 | 5.3756e-09 | 0.09288 | 1.1533e-06 | 3.4798e-09 | 9.5072e-14 | 1.7011e-12 | 0 | 2.7278e-10 | 2.1009e-07 | 5.4732e-11 | 2.2368e-10 | 2.2458e-14 | 2.8859e-16 | 1.9201e-13 | 2.8604e-15 | 8.3302e-16 | 7.782e-12 | 1.4171e-10 | 1.6265e-20 | 7.0835e-05 | 0.092809 | 1.2215e-06 | 1.617e-09 | 1.2738e-13 | 0.00025744 | 1.5706e-06 | 3.4648e-05 | 5.7719e-08 | 2.2627e-06 | 5.6345e-08 | 5.5879e-10 | 8.5109e-08 | 5.5503e-08 | 2.4912e-07 | 0 | 3.5968e-17 | 2.9451e-13 | 1.5364e-06 | 2.3123e-05 | 6.6278e-09 | 0.00019379 | 2.4928e-13 | 1.2425 | 0.0020617 | 0.0010875 | 8.7062e-11 | 1.0311e-08 | 9.1229e-05 | 0.0024899 | 1.5029e-08 | 1.9819e-05
A.140.01.114.230701 Nylon pellets | textile | A.140.01.114 | Materials, textiles, materials | kg | Nylon pellets | 5.46 | 1.6369 | 0.059933 | 0.75792 | 0 | 0.819 | 0.078518 | 0.0099865 | 0.018697 | 0.031944 | 0.00059444 | 0.0086978 | 0.057114 | 0 | 0.6123 | 0 | 0 | 0 | 0 | 0.819 | 0.20555 | 0.14562 | 0.75792 | 0 |  | 124.2204 | 121.412 | 0 | 0 | 2.8084 | 0 | 0 | 0.13013 | 0.11684 | 0.0046171 | 0.0086688 | 7.005e-06 | 1.7075e-08 | 1.2141 | 5.0669e-06 | 1.5288e-08 | 4.1769e-13 | 0 | 0 | 5.2744e-10 | 1.927e-06 | 1.2035e-10 | 1.661e-09 | 0 | 0 | 4.9551e-12 | 3.4308e-13 | 6.876e-14 | 2.7727e-10 | 1.028e-08 | 0 | 0 | 1.2141 | 0 | 0 | 0 | 0.0003684 | 1.1452e-05 | 0.00015224 | 6.6983e-06 | 3.8025e-05 | 0 | 0 | 0 | 1.2513e-06 | 6.8173e-06 | 0 | 0 | 0 | 4.3173e-06 | 0.0001476 | 0 | 0 | 0 | 5.46 | 0.0044975 | 0.007835 | 2.2803e-09 | 2.7604e-07 | 0.0012754 | 0.28837 | 0 | 0
A.140.01.115.230701 Polyester = PET pellets | textile | A.140.01.115 | Materials, textiles, materials | kg | Polyester = PET pellets | 2.0513 | 1.006 | 0.039693 | 0.65509 | 0.0035169 | 0.3077 | 0.060952 | 0.0066315 | 0.022589 | 0.0078329 | 0.0066266 | 0.002644 | 0.018886 | -1.6358e-05 | 0.56862 | 0.0035332 | -3.8155e-07 | 0 | 0 | 0.3077 | 0.12616 | 0.08647 | 0.65509 | 0.0035169 |  | 72.0955 | 71.6104 | 0.49101 | 0 | 0 | -0.0031664 | -0.0027649 | 0.059408 | 0.052348 | 0.0019472 | 0.005113 | 3.1384e-06 | 7.2012e-09 | 0.71611 | 1.9036e-06 | 5.7437e-09 | 1.5693e-13 | 0 | 0 | 7.2739e-10 | 1.2298e-06 | 1.6621e-10 | 1.2894e-09 | 0 | 0 | 1.5076e-12 | 1.1393e-13 | 2.7376e-14 | 8.424e-10 | 3.3517e-09 | 0 | 3.8746e-06 | 0.7161 | 0 | 0 | 0 | 0.00018647 | 8.8896e-06 | 5.7197e-05 | 2.2124e-06 | 1.4334e-05 | 0 | 0 | 0 | 9.041e-06 | 2.3966e-06 | 0 | 0 | 0 | 4.8951e-06 | 8.7504e-05 | -2.303e-16 | 0 | 0 | 2.0513 | 0.020779 | 0.0060821 | 7.5431e-10 | 8.4236e-08 | 0.00056702 | 0.095435 | 0 | 0
A.140.01.116.230701 PLA (polylactide) pellets | textile | A.140.01.116 | Materials, textiles, materials | kg | PLA (polylactide) pellets | 3.5433 | 0.59434 | 0.023701 | 0.033966 | 0.0051657 | 0.5315 | 0.012183 | 0.019965 | 0.020474 | 0.0026396 | 0.00031416 | 0.0002734 | 0.0018044 | 0.00064692 | 0 | 0.0045188 | 1.3683e-05 | 0 | 0 | 0.5315 | 0.057654 | 0.033952 | 0.033966 | 0.0051657 |  | 73.4085 | 51.1011 | 0.56134 | 0 | 21.5 | 0.13751 | 0.1085 | 0.06568 | 0.059244 | 0.0027864 | 0.003649 | 3.5518e-06 | 1.0305e-08 | 0.51107 | 3.2882e-06 | 9.9214e-09 | 2.7107e-13 | 0 | 0 | 5.4865e-10 | 2.6267e-07 | 1.2512e-10 | 2.5774e-10 | 0 | 0 | 1.5582e-13 | 1.0861e-14 | 2.394e-15 | 4.3324e-11 | 3.245e-10 | 0 | 5.4276e-05 | 0.51101 | 0 | 0 | 0 | 0.00017237 | 1.7769e-06 | 9.8798e-05 | 2.2118e-07 | 3.8264e-06 | 0 | 0 | 0 | 4.3679e-07 | 2.7264e-07 | 0 | 0 | 0 | 4.029e-06 | 6.3009e-05 | 9.1083e-15 | 0 | 0 | 3.5433 | 0 | 0.0012157 | 7.4432e-11 | 8.6787e-09 | 0.00014012 | 0.0091184 | 0 | 0
A.140.01.117.230701 Sorona (PTT) biobased pellets | textile | A.140.01.117 | Materials, textiles, materials | kg | Sorona (PTT) biobased pellets | 3.3241 | 0.98255 | 0.022488 | 0.45655 | 0.0049014 | 0.49862 | 0.01156 | 0.018943 | 0.019426 | 0.0025046 | 0.00029809 | 0.00025941 | 0.0017121 | 0.00061383 | 0.42432 | 0.0042876 | 1.2983e-05 | 0 | 0 | 0.49862 | 0.054704 | 0.032215 | 0.45655 | 0.0049014 |  | 74.1679 | 73.4019 | 0.53262 | 0 | 0 | 0.13047 | 0.10295 | 0.063478 | 0.055626 | 0.0026151 | 0.0052374 | 3.3349e-06 | 9.6712e-09 | 0.73353 | 3.0848e-06 | 9.3075e-09 | 2.5429e-13 | 0 | 0 | 5.2058e-10 | 2.4923e-07 | 1.1872e-10 | 2.4455e-10 | 0 | 0 | 1.4785e-13 | 1.0306e-14 | 2.2715e-15 | 4.1108e-11 | 3.079e-10 | 0 | 5.1499e-05 | 0.73347 | 0 | 0 | 0 | 0.00019257 | 1.686e-06 | 9.2685e-05 | 2.0986e-07 | 3.6306e-06 | 0 | 0 | 0 | 4.1444e-07 | 2.5869e-07 | 0 | 0 | 0 | 3.8229e-06 | 8.9864e-05 | 8.6423e-15 | 0 | 0 | 3.3241 | 0 | 0.0011535 | 7.0624e-11 | 8.2346e-09 | 0.00013295 | 0.0086519 | 0 | 0
A.140.01.118.230701 Viscose production | textile | A.140.01.118 | Materials, textiles, materials | kg | Viscose production | 1.5 | 0.37664 | 0.005173 | 0.14647 | 0 | 0.225 | 0.12527 | 0.021197 | 0.0051714 | 0 | 0 | 1.5563e-06 | 1.452e-07 | 0 | 0 | 0 | 0 | 0 | 0 | 0.225 | 0.15164 | 0.14647 | 0.14647 | 0 |  | 21.783 | 21.783 | 0 | 0 | 0 | 0 | 0 | 0.064586 | 0.061168 | 0.0018625 | 0.0015553 | 3.6672e-06 | 6.8878e-09 | 0.21783 | 1.392e-06 | 4.2e-09 | 1.1475e-13 | 0 | 0 | 1.65e-10 | 2.275e-06 | 3.77e-11 | 2.65e-09 | 0 | 0 | 0 | 0 | 0 | 0 | 0 | 0 | 0 | 0.21783 | 0 | 0 | 0 | 0.00010362 | 1.827e-05 | 4.1824e-05 | 1.7008e-11 | 1.505e-05 | 0 | 0 | 0 | 0 | 1.0298e-09 | 0 | 0 | 0 | 2.1745e-06 | 2.6302e-05 | 0 | 0 | 0 | 1.5 | 0.0044975 | 0.0125 | 0 | 0 | 0.00076389 | 0 | 0 | 0
A.140.01.119.230701 Wool from Australia - transported to Rotterdam | textile | A.140.01.119 | Materials, textiles, materials | kg | Wool from Australia - transported to Rotterdam | 61.0486 | 9.5719 | 0.02739 | 0.1081 | 0.27912 | 9.1573 | 0.041033 | 0.057823 | 0.016121 | 0.0031511 | 0.00028182 | 0.0078355 | 0.0073228 | 0.00045092 | 0.00050396 | 0.27866 | 0.0014123 | 1.4377e-06 | 8.592e-12 | 9.1573 | 0.13357 | 0.10618 | 0.1081 | 0.27911 |  | 58.8908 | 55.9023 | 1.0344 | 0 | 0.18351 | 1.5535 | 0.21713 | 1.009 | 0.95819 | 0.046868 | 0.0038977 | 5.7446e-05 | 1.7333e-07 | 0.54589 | 5.6653e-05 | 1.7094e-07 | 4.6702e-12 | 1.214e-12 | 0 | 4.6341e-10 | 7.8934e-07 | 1.0237e-10 | 8.7105e-10 | 1.41e-09 | 2.0594e-16 | 4.4638e-12 | 5.474e-13 | 1.0633e-13 | 1.1629e-10 | 2.7012e-09 | 1.1607e-20 | 4.0926e-05 | 0.54585 | 0 | 0 | 0 | 0.0017955 | 6.0179e-06 | 0.0017022 | 8.6687e-07 | 7.3012e-06 | 2.4983e-08 | 3.9877e-10 | 3.7627e-08 | 7.6469e-07 | 5.4594e-06 | 0 | 2.5668e-17 | 2.1017e-13 | 3.47e-06 | 6.9334e-05 | 4.7294e-09 | 0 | 1.7789e-13 | 61.0486 | 0.0010353 | 0.004123 | 2.0159e-09 | 2.3901e-07 | 0.00031629 | 0.28797 | 0.0009455 | 8.7886e-06
A.140.01.120.230701 PP (Polypropylene) pellets | textile | A.140.01.120 | Materials, textiles, materials | kg | PP (Polypropylene) pellets | 1.92 | 1.2093 | 0.074773 | 0.82731 | 0.01919 | 0.288 | 0.03825 | 0.00096852 | 0.06732 | 0.0057744 | 0.00025728 | 0.001421 | 0.0080896 | 0 | 0.78 | 0 | 0 | 0.01919 | 0 | 0.288 | 0.12208 | 0.066498 | 0.82731 | 0 |  | 82.9258 | 81.734 | 0 | 0 | 1.1918 | 0 | 0 | 0.038688 | 0.031287 | 0.0015652 | 0.0058358 | 1.8757e-06 | 5.7884e-09 | 0.81734 | 1.7818e-06 | 5.376e-09 | 1.4688e-13 | 0 | 0 | 1.804e-09 | 9.0576e-08 | 4.114e-10 | 0 | 0 | 0 | 8.0955e-13 | 4.8611e-14 | 1.0042e-14 | 6.1116e-11 | 1.4948e-09 | 0 | 0 | 0.81734 | 0 | 0 | 0 | 0.00017322 | 0 | 5.3535e-05 | 9.7992e-07 | 5.1686e-06 | 0 | 0 | 0 | 4.1863e-07 | 1.1856e-06 | 0 | 0 | 0 | 1.2869e-05 | 9.9066e-05 | 0 | 0 | 0 | 1.92 | 0 | 0 | 3.7301e-10 | 4.4825e-08 | 0.000144 | 0.040933 | 0 | 0
A.140.01.121.230701 Flax fibres for spinning linen | textile | A.140.01.121 | Materials, textiles, materials | kg | Flax fibres for spinning linen | 1.3778 | 0.36553 | 0.073962 | 0.08382 | 0.0010776 | 0.20667 | 0.050354 | 0.020353 | 0.034565 | 0.00055064 | 0.0096821 | 0.029164 | 0.013111 | 0.00013495 | 0 | 0.00094264 | 2.8543e-06 | 0 | 0 | 0.20667 | 0.15778 | 0.083817 | 0.08382 | 0.0010776 |  | 10.8284 | 10.6599 | 0.1171 | 0 | 0 | 0.028685 | 0.022633 | 0.028565 | 0.026608 | 0.0011963 | 0.0007612 | 1.5952e-06 | 4.4241e-09 | 0.10661 | 1.2786e-06 | 3.8579e-09 | 1.054e-13 | 0 | 0 | 9.2625e-10 | 1.4932e-07 | 2.1123e-10 | 3.1418e-10 | 0 | 0 | 4.055e-11 | 1.7943e-14 | 1.3074e-13 | 1.5316e-08 | 1.5103e-07 | 0 | 1.1322e-05 | 0.1066 | 0 | 0 | 0 | 9.9246e-05 | 2.48e-06 | 3.8417e-05 | 1.581e-06 | 2.7766e-06 | 8.722e-08 | 0 | 1.7699e-06 | 1.2996e-05 | 1.9363e-05 | 0 | 0 | 0 | 6.6313e-06 | 1.3144e-05 | 1.9e-15 | 0 | 0 | 1.3778 | 0 | 0.0014305 | 4.1145e-09 | 8.4356e-07 | 7.0963e-05 | 0.075051 | 0 | 0.00037168
Materials, textiles, processes
A.140.03.101.230701 dyeing with pollution in India - without materials input | textile | A.140.03.101 | Materials, textiles, processes | kg | dyeing with pollution in India - without materials input | 3.0886 | 7.3704 | 0.036091 | 6.8585 | 0.012508 | 0.46329 | 0.080011 | 0.029614 | 0.027797 | 0.0075418 | 0.00023213 | 0.00052014 | 6.7489 | 0.00053351 | 0 | 0.011975 | 7.6309e-06 | 0 | 0 | 0.46329 | 6.8946 | 6.8585 | 6.8585 | 0.012508 |  | 42.6096 | 39.7703 | 1.6291 | 0 | 0.26226 | 0.61859 | 0.32933 | 0.096598 | 0.091047 | 0.0028551 | 0.0026959 | 5.4585e-06 | 1.0559e-08 | 0.37757 | 2.8662e-06 | 8.6481e-09 | 2.3628e-13 | 0 | 0 | 7.4489e-10 | 1.5714e-06 | 1.6987e-10 | 1.6926e-09 | 0 | 0 | 2.9637e-13 | 4.0508e-11 | 7.1328e-12 | 1.5958e-08 | 1.0042e-06 | 0 | 4.9613e-05 | 0.37753 | 0 | 0 | 0 | 0.0010891 | 1.1669e-05 | 8.6119e-05 | 0.00079056 | 1.6363e-05 | 0 | 0 | 0 | 4.3038e-06 | 0.00012361 | 0 | 0 | 0 | 6.071e-06 | 5.0451e-05 | 2.6629e-13 | 0 | 0 | 3.0886 | 0 | 0.0079839 | 5.6403e-09 | 1.4941e-06 | 0.00067598 | 33.6185 | 0 | 0
A.140.03.102.230701 dyeing in Europe - without materials input | textile | A.140.03.102 | Materials, textiles, processes | kg | dyeing in Europe - without materials input | 3.0886 | 0.62587 | 0.036091 | 0.11398 | 0.012508 | 0.46329 | 0.080011 | 0.029614 | 0.027797 | 0.0075418 | 0.00023213 | 0.00052014 | 0.0043448 | 0.00053351 | 0 | 0.011975 | 7.6309e-06 | 0 | 0 | 0.46329 | 0.15006 | 0.11397 | 0.11398 | 0.012508 |  | 42.6096 | 39.7703 | 1.6291 | 0 | 0.26226 | 0.61859 | 0.32933 | 0.079583 | 0.074045 | 0.0028422 | 0.0026959 | 4.4392e-06 | 1.0511e-08 | 0.37757 | 2.8662e-06 | 8.6481e-09 | 2.3628e-13 | 0 | 0 | 7.4489e-10 | 1.5714e-06 | 1.6987e-10 | 1.6926e-09 | 0 | 0 | 2.9637e-13 | 2.6109e-14 | 5.2424e-15 | 4.1785e-11 | 7.5303e-10 | 0 | 4.9613e-05 | 0.37753 | 0 | 0 | 0 | 0.00017207 | 1.1669e-05 | 8.6119e-05 | 5.2229e-07 | 1.6363e-05 | 0 | 0 | 0 | 3.4143e-07 | 5.3383e-07 | 0 | 0 | 0 | 6.071e-06 | 5.0451e-05 | 2.6629e-13 | 0 | 0 | 3.0886 | 0 | 0.0079839 | 1.3895e-10 | 1.6711e-08 | 0.00067598 | 0.02188 | 0 | 0
A.140.03.103.230701 heat setting and washing synthetic fabrics | textile | A.140.03.103 | Materials, textiles, processes | kg | heat setting and washing synthetic fabrics | 1.1 | 0.22261 | 0.01139 | 0.034051 | 0.012176 | 0.16499 | 0.023329 | 0.0095617 | 0.0089408 | 0.0022482 | 6.1901e-05 | 0.0001387 | 0.0011586 | 0.00032307 | 0 | 0.011853 | 2.0349e-06 | 0 | 0 | 0.16499 | 0.045439 | 0.034049 | 0.034051 | 0.012176 |  | 16.6367 | 13.7234 | 1.6342 | 0 | 0.29972 | 0.65148 | 0.32792 | 0.026485 | 0.024689 | 0.00098107 | 0.00081543 | 1.4802e-06 | 3.6282e-09 | 0.11421 | 1.0208e-06 | 3.0799e-09 | 8.4147e-14 | 0 | 0 | 2.3959e-10 | 4.5894e-07 | 5.4638e-11 | 4.9351e-10 | 0 | 0 | 7.9031e-14 | 6.9625e-15 | 1.398e-15 | 1.1143e-11 | 2.0081e-10 | 0 | 3.2652e-05 | 0.11417 | 0 | 0 | 0 | 5.9884e-05 | 3.4024e-06 | 3.067e-05 | 1.4e-07 | 4.815e-06 | 0 | 0 | 0 | 9.1047e-08 | 1.4457e-07 | 0 | 0 | 0 | 1.9299e-06 | 1.8691e-05 | 3.003e-13 | 0 | 0 | 1.1 | 0 | 0.0023279 | 3.7053e-11 | 4.4563e-09 | 0.00019832 | 0.0058346 | 0 | 0
A.140.03.104.230701 knitting 83 dtex | textile | A.140.03.104 | Materials, textiles, processes | kg | knitting 83 dtex | 0.22977 | 0.046326 | 0.0014679 | 0.003041 | 0.0073512 | 0.034466 | 0.0016568 | 0.0013842 | 0.0012708 | 0.00019712 | 0 | 0 | 0 | 0.00015034 | 0 | 0.0072009 | 0 | 0 | 0 | 0.034466 | 0.0045089 | 0.003041 | 0.003041 | 0.0073512 |  | 4.3856 | 2.5926 | 0.99765 | 0 | 0.19107 | 0.40455 | 0.19965 | 0.0043765 | 0.0041107 | 0.00018555 | 8.0265e-05 | 2.4644e-07 | 6.8619e-10 | 0.011242 | 2.1323e-07 | 6.4336e-10 | 1.7578e-14 | 0 | 0 | 3.4053e-11 | 3.3181e-08 | 7.7659e-12 | 3.5048e-11 | 0 | 0 | 0 | 0 | 0 | 0 | 0 | 0 | 1.6149e-05 | 0.011225 | 0 | 0 | 0 | 1.164e-05 | 2.4163e-07 | 6.4066e-06 | 6.05e-10 | 3.7548e-07 | 0 | 0 | 0 | 0 | 1.8456e-09 | 0 | 0 | 0 | 2.586e-07 | 4.3549e-06 | 1.9066e-13 | 0 | 0 | 0.22977 | 0 | 0.00016532 | 0 | 0 | 1.5019e-05 | 0 | 0 | 0
A.140.03.105.230701 knitting 200 dtex | textile | A.140.03.105 | Materials, textiles, processes | kg | knitting 200 dtex | 0.094612 | 0.019075 | 0.00060443 | 0.0012522 | 0.003027 | 0.014192 | 0.00068221 | 0.00056996 | 0.00052326 | 8.1167e-05 | 0 | 0 | 0 | 6.1907e-05 | 0 | 0.0029651 | 0 | 0 | 0 | 0.014192 | 0.0018566 | 0.0012522 | 0.0012522 | 0.003027 |  | 1.8058 | 1.0676 | 0.4108 | 0 | 0.078677 | 0.16658 | 0.082208 | 0.0018021 | 0.0016926 | 7.6402e-05 | 3.305e-05 | 1.0148e-07 | 2.8255e-10 | 0.0046289 | 8.78e-08 | 2.6491e-10 | 7.2378e-15 | 0 | 0 | 1.4022e-11 | 1.3663e-08 | 3.1977e-12 | 1.4432e-11 | 0 | 0 | 0 | 0 | 0 | 0 | 0 | 0 | 6.6498e-06 | 0.0046222 | 0 | 0 | 0 | 4.7928e-06 | 9.9497e-08 | 2.638e-06 | 2.4912e-10 | 1.5461e-07 | 0 | 0 | 0 | 0 | 7.5994e-10 | 0 | 0 | 0 | 1.0648e-07 | 1.7932e-06 | 7.8505e-14 | 0 | 0 | 0.094612 | 0 | 6.8074e-05 | 0 | 0 | 6.1842e-06 | 0 | 0 | 0
A.140.03.106.230701 knitting 300 dtex | textile | A.140.03.106 | Materials, textiles, processes | kg | knitting 300 dtex | 0.063075 | 0.012717 | 0.00040295 | 0.00083477 | 0.002018 | 0.0094612 | 0.0004548 | 0.00037997 | 0.00034884 | 5.4111e-05 | 0 | 0 | 0 | 4.1271e-05 | 0 | 0.0019767 | 0 | 0 | 0 | 0.0094612 | 0.0012377 | 0.00083477 | 0.00083477 | 0.002018 |  | 1.2039 | 0.7117 | 0.27386 | 0 | 0.052452 | 0.11105 | 0.054805 | 0.0012014 | 0.0011284 | 5.0934e-05 | 2.2033e-05 | 6.7651e-08 | 1.8837e-10 | 0.0030859 | 5.8533e-08 | 1.7661e-10 | 4.8252e-15 | 0 | 0 | 9.348e-12 | 9.1084e-09 | 2.1318e-12 | 9.6212e-12 | 0 | 0 | 0 | 0 | 0 | 0 | 0 | 0 | 4.4332e-06 | 0.0030815 | 0 | 0 | 0 | 3.1952e-06 | 6.6331e-08 | 1.7587e-06 | 1.6608e-10 | 1.0307e-07 | 0 | 0 | 0 | 0 | 5.0662e-10 | 0 | 0 | 0 | 7.0988e-08 | 1.1955e-06 | 5.2337e-14 | 0 | 0 | 0.063075 | 0 | 4.5383e-05 | 0 | 0 | 4.1228e-06 | 0 | 0 | 0
A.140.03.107.230701 pretreatment of cotton | textile | A.140.03.107 | Materials, textiles, processes | kg | pretreatment of cotton | 1.7043 | 0.3453 | 0.019613 | 0.061543 | 0.0084968 | 0.25565 | 0.043084 | 0.016138 | 0.015141 | 0.0040712 | 0.0001238 | 0.00027741 | 0.0023172 | 0.00032188 | 0 | 0.008175 | 4.0698e-06 | 0 | 0 | 0.25565 | 0.081152 | 0.061539 | 0.061543 | 0.0084968 |  | 23.8143 | 21.8547 | 1.1166 | 0 | 0.18733 | 0.43039 | 0.22523 | 0.043531 | 0.040512 | 0.0015619 | 0.0014577 | 2.4288e-06 | 5.7764e-09 | 0.20417 | 1.5816e-06 | 4.7721e-09 | 1.3038e-13 | 0 | 0 | 4.0573e-10 | 8.4631e-07 | 9.2527e-11 | 9.1142e-10 | 0 | 0 | 1.5806e-13 | 1.3925e-14 | 2.7959e-15 | 2.2285e-11 | 4.0161e-10 | 0 | 3.0471e-05 | 0.20413 | 0 | 0 | 0 | 9.4662e-05 | 6.2836e-06 | 4.7521e-05 | 2.787e-07 | 8.8201e-06 | 0 | 0 | 0 | 1.8209e-07 | 2.8517e-07 | 0 | 0 | 0 | 3.3021e-06 | 2.7989e-05 | 1.8937e-13 | 0 | 0 | 1.7043 | 0 | 0.0042992 | 7.4107e-11 | 8.9125e-09 | 0.00036425 | 0.011669 | 0 | 0
A.140.03.108.230701 spinning cotton 45 dtex | textile | A.140.03.108 | Materials, textiles, processes | kg | spinning cotton 45 dtex | 10.11 | 2.0383 | 0.064587 | 0.1338 | 0.32345 | 1.5165 | 0.072899 | 0.060904 | 0.055914 | 0.0086732 | 0 | 0 | 0 | 0.0066152 | 0 | 0.31684 | 0 | 0 | 0 | 1.5165 | 0.19839 | 0.1338 | 0.1338 | 0.32345 |  | 192.9645 | 114.076 | 43.8966 | 0 | 8.4072 | 17.8003 | 8.7845 | 0.19257 | 0.18087 | 0.0081641 | 0.0035316 | 1.0843e-05 | 3.0193e-08 | 0.49463 | 9.382e-06 | 2.8308e-08 | 7.7341e-13 | 0 | 0 | 1.4984e-09 | 1.46e-06 | 3.417e-10 | 1.5421e-09 | 0 | 0 | 0 | 0 | 0 | 0 | 0 | 0 | 0.00071058 | 0.49392 | 0 | 0 | 0 | 0.00051215 | 1.0632e-05 | 0.00028189 | 2.662e-08 | 1.6521e-05 | 0 | 0 | 0 | 0 | 8.1205e-08 | 0 | 0 | 0 | 1.1378e-05 | 0.00019162 | 8.3888e-12 | 0 | 0 | 10.11 | 0 | 0.0072742 | 0 | 0 | 0.00066082 | 0 | 0 | 0
A.140.03.109.230701 spinning cotton 70 dtex | textile | A.140.03.109 | Materials, textiles, processes | kg | spinning cotton 70 dtex | 6.5012 | 1.3107 | 0.041533 | 0.086041 | 0.208 | 0.97518 | 0.046877 | 0.039164 | 0.035955 | 0.0055773 | 0 | 0 | 0 | 0.0042539 | 0 | 0.20374 | 0 | 0 | 0 | 0.97518 | 0.12757 | 0.086041 | 0.086041 | 0.208 |  | 124.0855 | 73.3563 | 28.2276 | 0 | 5.4063 | 11.4464 | 5.6489 | 0.12383 | 0.11631 | 0.0052499 | 0.002271 | 6.9729e-06 | 1.9415e-08 | 0.31807 | 6.0331e-06 | 1.8203e-08 | 4.9734e-13 | 0 | 0 | 9.6351e-10 | 9.3882e-07 | 2.1973e-10 | 9.9167e-10 | 0 | 0 | 0 | 0 | 0 | 0 | 0 | 0 | 0.00045693 | 0.31761 | 0 | 0 | 0 | 0.00032934 | 6.8368e-06 | 0.00018127 | 1.7118e-08 | 1.0624e-05 | 0 | 0 | 0 | 0 | 5.2219e-08 | 0 | 0 | 0 | 7.3169e-06 | 0.00012322 | 5.3944e-12 | 0 | 0 | 6.5012 | 0 | 0.0046777 | 0 | 0 | 0.00042494 | 0 | 0 | 0
A.140.03.110.230701 spinning cotton 100 dtex | textile | A.140.03.110 | Materials, textiles, processes | kg | spinning cotton 100 dtex | 4.5504 | 0.91743 | 0.02907 | 0.060223 | 0.14558 | 0.68256 | 0.032811 | 0.027412 | 0.025166 | 0.0039037 | 0 | 0 | 0 | 0.0029774 | 0 | 0.14261 | 0 | 0 | 0 | 0.68256 | 0.089293 | 0.060223 | 0.060223 | 0.14558 |  | 86.8512 | 51.3443 | 19.7574 | 0 | 3.784 | 8.0117 | 3.9538 | 0.086672 | 0.081407 | 0.0036746 | 0.0015896 | 4.8805e-06 | 1.3589e-08 | 0.22263 | 4.2228e-06 | 1.2741e-08 | 3.481e-13 | 0 | 0 | 6.7439e-10 | 6.5711e-07 | 1.5379e-10 | 6.941e-10 | 0 | 0 | 0 | 0 | 0 | 0 | 0 | 0 | 0.00031982 | 0.22231 | 0 | 0 | 0 | 0.00023051 | 4.7853e-06 | 0.00012688 | 1.1981e-08 | 7.436e-06 | 0 | 0 | 0 | 0 | 3.6549e-08 | 0 | 0 | 0 | 5.1213e-06 | 8.6244e-05 | 3.7757e-12 | 0 | 0 | 4.5504 | 0 | 0.003274 | 0 | 0 | 0.00029743 | 0 | 0 | 0
A.140.03.111.230701 spinning cotton 150 dtex | textile | A.140.03.111 | Materials, textiles, processes | kg | spinning cotton 150 dtex | 3.0321 | 0.61132 | 0.01937 | 0.040129 | 0.097007 | 0.45481 | 0.021863 | 0.018266 | 0.016769 | 0.0026012 | 0 | 0 | 0 | 0.001984 | 0 | 0.095023 | 0 | 0 | 0 | 0.45481 | 0.059499 | 0.040129 | 0.040129 | 0.097007 |  | 57.8722 | 34.2126 | 13.1651 | 0 | 2.5214 | 5.3385 | 2.6346 | 0.057752 | 0.054245 | 0.0024485 | 0.0010592 | 3.2521e-06 | 9.0551e-09 | 0.14834 | 2.8138e-06 | 8.4898e-09 | 2.3195e-13 | 0 | 0 | 4.4937e-10 | 4.3786e-07 | 1.0248e-10 | 4.625e-10 | 0 | 0 | 0 | 0 | 0 | 0 | 0 | 0 | 0.00021311 | 0.14813 | 0 | 0 | 0 | 0.0001536 | 3.1886e-06 | 8.4543e-05 | 7.9836e-09 | 4.9549e-06 | 0 | 0 | 0 | 0 | 2.4354e-08 | 0 | 0 | 0 | 3.4125e-06 | 5.7468e-05 | 2.5159e-12 | 0 | 0 | 3.0321 | 0 | 0.0021816 | 0 | 0 | 0.00019819 | 0 | 0 | 0
A.140.03.112.230701 spinning cotton 200 dtex | textile | A.140.03.112 | Materials, textiles, processes | kg | spinning cotton 200 dtex | 2.2752 | 0.45872 | 0.014535 | 0.030112 | 0.072792 | 0.34128 | 0.016405 | 0.013706 | 0.012583 | 0.0019519 | 0 | 0 | 0 | 0.0014887 | 0 | 0.071303 | 0 | 0 | 0 | 0.34128 | 0.044647 | 0.030112 | 0.030112 | 0.072792 |  | 43.4256 | 25.6722 | 9.8787 | 0 | 1.892 | 4.0059 | 1.9769 | 0.043336 | 0.040704 | 0.0018373 | 0.00079478 | 2.4403e-06 | 6.7947e-09 | 0.11131 | 2.1114e-06 | 6.3705e-09 | 1.7405e-13 | 0 | 0 | 3.372e-10 | 3.2855e-07 | 7.6897e-11 | 3.4705e-10 | 0 | 0 | 0 | 0 | 0 | 0 | 0 | 0 | 0.00015991 | 0.11115 | 0 | 0 | 0 | 0.00011526 | 2.3927e-06 | 6.3438e-05 | 5.9907e-09 | 3.718e-06 | 0 | 0 | 0 | 0 | 1.8275e-08 | 0 | 0 | 0 | 2.5607e-06 | 4.3122e-05 | 1.8879e-12 | 0 | 0 | 2.2752 | 0 | 0.001637 | 0 | 0 | 0.00014872 | 0 | 0 | 0
A.140.03.113.230701 spinning cotton 300 dtex | textile | A.140.03.113 | Materials, textiles, processes | kg | spinning cotton 300 dtex | 1.5183 | 0.30611 | 0.0096996 | 0.020094 | 0.048576 | 0.22774 | 0.010948 | 0.0091464 | 0.0083971 | 0.0013025 | 0 | 0 | 0 | 0.00099345 | 0 | 0.047582 | 0 | 0 | 0 | 0.22774 | 0.029794 | 0.020094 | 0.020094 | 0.048576 |  | 28.9791 | 17.1317 | 6.5923 | 0 | 1.2626 | 2.6732 | 1.3192 | 0.028919 | 0.027163 | 0.0012261 | 0.00053038 | 1.6285e-06 | 4.5343e-09 | 0.074282 | 1.409e-06 | 4.2512e-09 | 1.1615e-13 | 0 | 0 | 2.2502e-10 | 2.1925e-07 | 5.1316e-11 | 2.3159e-10 | 0 | 0 | 0 | 0 | 0 | 0 | 0 | 0 | 0.00010671 | 0.074176 | 0 | 0 | 0 | 7.6913e-05 | 1.5967e-06 | 4.2334e-05 | 3.9977e-09 | 2.4811e-06 | 0 | 0 | 0 | 0 | 1.2195e-08 | 0 | 0 | 0 | 1.7088e-06 | 2.8776e-05 | 1.2598e-12 | 0 | 0 | 1.5183 | 0 | 0.0010924 | 0 | 0 | 9.9242e-05 | 0 | 0 | 0
A.140.03.114.230701 spinning cotton 400 dtex | textile | A.140.03.114 | Materials, textiles, processes | kg | spinning cotton 400 dtex | 1.1398 | 0.22981 | 0.0072819 | 0.015086 | 0.036468 | 0.17098 | 0.008219 | 0.0068666 | 0.006304 | 0.00097786 | 0 | 0 | 0 | 0.00074583 | 0 | 0.035722 | 0 | 0 | 0 | 0.17098 | 0.022367 | 0.015086 | 0.015086 | 0.036468 |  | 21.7558 | 12.8615 | 4.9491 | 0 | 0.94787 | 2.0069 | 0.99041 | 0.021711 | 0.020392 | 0.00092046 | 0.00039818 | 1.2226e-06 | 3.4041e-09 | 0.055767 | 1.0578e-06 | 3.1916e-09 | 8.7198e-14 | 0 | 0 | 1.6893e-10 | 1.646e-07 | 3.8525e-11 | 1.7387e-10 | 0 | 0 | 0 | 0 | 0 | 0 | 0 | 0 | 8.0114e-05 | 0.055687 | 0 | 0 | 0 | 5.7742e-05 | 1.1987e-06 | 3.1782e-05 | 3.0013e-09 | 1.8627e-06 | 0 | 0 | 0 | 0 | 9.1554e-09 | 0 | 0 | 0 | 1.2829e-06 | 2.1604e-05 | 9.458e-13 | 0 | 0 | 1.1398 | 0 | 0.00082013 | 0 | 0 | 7.4505e-05 | 0 | 0 | 0
A.140.03.115.230701 spinning cotton 500 dtex | textile | A.140.03.115 | Materials, textiles, processes | kg | spinning cotton 500 dtex | 0.91008 | 0.18349 | 0.005814 | 0.012045 | 0.029117 | 0.13651 | 0.0065622 | 0.0054824 | 0.0050333 | 0.00078074 | 0 | 0 | 0 | 0.00059548 | 0 | 0.028521 | 0 | 0 | 0 | 0.13651 | 0.017859 | 0.012045 | 0.012045 | 0.029117 |  | 17.3702 | 10.2689 | 3.9515 | 0 | 0.7568 | 1.6023 | 0.79076 | 0.017334 | 0.016281 | 0.00073491 | 0.00031791 | 9.7611e-07 | 2.7179e-09 | 0.044525 | 8.4455e-07 | 2.5482e-09 | 6.9621e-14 | 0 | 0 | 1.3488e-10 | 1.3142e-07 | 3.0759e-11 | 1.3882e-10 | 0 | 0 | 0 | 0 | 0 | 0 | 0 | 0 | 6.3964e-05 | 0.044461 | 0 | 0 | 0 | 4.6102e-05 | 9.5706e-07 | 2.5375e-05 | 2.3963e-09 | 1.4872e-06 | 0 | 0 | 0 | 0 | 7.3099e-09 | 0 | 0 | 0 | 1.0243e-06 | 1.7249e-05 | 7.5515e-13 | 0 | 0 | 0.91008 | 0 | 0.00065481 | 0 | 0 | 5.9486e-05 | 0 | 0 | 0
A.140.03.116.230701 spinning extruder polymer filaments (80 - 500 dtex) | textile | A.140.03.116 | Materials, textiles, processes | kg | spinning extruder polymer filaments (80 - 500 dtex) | 0.74996 | 0.1517 | 0.0073814 | 0.0215 | 0.010329 | 0.11249 | 0.01455 | 0.0062608 | 0.0058443 | 0.001418 | 3.6754e-05 | 8.2355e-05 | 0.00068793 | 0.00025521 | 0 | 0.010073 | 1.2082e-06 | 0 | 0 | 0.11249 | 0.02888 | 0.021499 | 0.0215 | 0.010329 |  | 11.7268 | 9.2412 | 1.3909 | 0 | 0.25851 | 0.55736 | 0.27887 | 0.017571 | 0.016392 | 0.00066073 | 0.000518 | 9.8273e-07 | 2.4435e-09 | 0.072549 | 6.9597e-07 | 2.0999e-09 | 5.7372e-14 | 0 | 0 | 1.5661e-10 | 2.8648e-07 | 3.5715e-11 | 3.078e-10 | 0 | 0 | 4.6925e-14 | 4.134e-15 | 8.3004e-16 | 6.6159e-12 | 1.1923e-10 | 0 | 2.6195e-05 | 0.072523 | 0 | 0 | 0 | 4.0463e-05 | 2.122e-06 | 2.0911e-05 | 8.3382e-08 | 3.0172e-06 | 0 | 0 | 0 | 5.4059e-08 | 8.6619e-08 | 0 | 0 | 0 | 1.2549e-06 | 1.2934e-05 | 2.5868e-13 | 0 | 0 | 0.74996 | 0 | 0.0014519 | 2.2e-11 | 2.6459e-09 | 0.00012409 | 0.0034643 | 0 | 0
A.140.03.117.230701 spinning viscose fibres (80-500 dtex) | textile | A.140.03.117 | Materials, textiles, processes | kg | spinning viscose fibres (80-500 dtex) | 0.21072 | 0.042519 | 0.0015261 | 0.0035929 | 0.0057923 | 0.031608 | 0.0021545 | 0.0013905 | 0.0012833 | 0.00023459 | 2.5534e-06 | 5.7215e-06 | 4.7793e-05 | 0.00012152 | 0 | 0.0056708 | 8.394e-08 | 0 | 0 | 0.031608 | 0.005119 | 0.0035928 | 0.0035929 | 0.0057923 |  | 3.8421 | 2.4318 | 0.78533 | 0 | 0.14986 | 0.31799 | 0.1572 | 0.0042419 | 0.0039765 | 0.00017399 | 9.1396e-05 | 2.384e-07 | 6.4345e-10 | 0.0128 | 1.9555e-07 | 5.9001e-10 | 1.612e-14 | 0 | 0 | 3.4388e-11 | 4.2808e-08 | 7.8422e-12 | 4.5578e-11 | 0 | 0 | 3.26e-15 | 2.872e-16 | 5.7666e-17 | 4.5963e-13 | 8.2833e-12 | 0 | 1.2968e-05 | 0.012788 | 0 | 0 | 0 | 1.0846e-05 | 3.1423e-07 | 5.8754e-06 | 6.2105e-09 | 4.6882e-07 | 0 | 0 | 0 | 3.7557e-09 | 7.2918e-09 | 0 | 0 | 0 | 2.657e-07 | 3.9048e-06 | 1.4958e-13 | 0 | 0 | 0.21072 | 0 | 0.00021499 | 1.5284e-12 | 1.8382e-10 | 1.8988e-05 | 0.00024068 | 0 | 0
A.140.03.118.230701 texturing polymer fibres (to improve insulation properties) | textile | A.140.03.118 | Materials, textiles, processes | kg | texturing polymer fibres (to improve insulation properties) | 0.45053 | 0.090835 | 0.0028782 | 0.0059627 | 0.014414 | 0.06758 | 0.0032486 | 0.0027141 | 0.0024917 | 0.00038651 | 0 | 0 | 0 | 0.00029479 | 0 | 0.014119 | 0 | 0 | 0 | 0.06758 | 0.0088409 | 0.0059627 | 0.0059627 | 0.014414 |  | 8.5991 | 5.0836 | 1.9562 | 0 | 0.37465 | 0.79324 | 0.39147 | 0.0085813 | 0.0080601 | 0.00036382 | 0.00015738 | 4.8322e-07 | 1.3455e-09 | 0.022042 | 4.1809e-07 | 1.2615e-09 | 3.4466e-14 | 0 | 0 | 6.6771e-11 | 6.506e-08 | 1.5227e-11 | 6.8723e-11 | 0 | 0 | 0 | 0 | 0 | 0 | 0 | 0 | 3.1666e-05 | 0.022011 | 0 | 0 | 0 | 2.2823e-05 | 4.7379e-07 | 1.2562e-05 | 1.1863e-09 | 7.3624e-07 | 0 | 0 | 0 | 0 | 3.6187e-09 | 0 | 0 | 0 | 5.0706e-07 | 8.539e-06 | 3.7383e-13 | 0 | 0 | 0.45053 | 0 | 0.00032416 | 0 | 0 | 2.9449e-05 | 0 | 0 | 0
A.140.03.119.230701 weaving 15 dtex | textile | A.140.03.119 | Materials, textiles, processes | kg | weaving 15 dtex | 44.4541 | 8.9627 | 0.28399 | 0.58834 | 1.4222 | 6.6681 | 0.32054 | 0.2678 | 0.24586 | 0.038137 | 0 | 0 | 0 | 0.029087 | 0 | 1.3932 | 0 | 0 | 0 | 6.6681 | 0.87233 | 0.58834 | 0.58834 | 1.4222 |  | 848.4764 | 501.5987 | 193.0158 | 0 | 36.9671 | 78.2688 | 38.626 | 0.84672 | 0.79529 | 0.035898 | 0.015529 | 4.7679e-05 | 1.3276e-07 | 2.1749 | 4.1253e-05 | 1.2447e-07 | 3.4007e-12 | 0 | 0 | 6.5883e-09 | 6.4195e-06 | 1.5025e-09 | 6.7809e-09 | 0 | 0 | 0 | 0 | 0 | 0 | 0 | 0 | 0.0031244 | 2.1718 | 0 | 0 | 0 | 0.0022519 | 4.6749e-05 | 0.0012395 | 1.1705e-07 | 7.2644e-05 | 0 | 0 | 0 | 0 | 3.5706e-07 | 0 | 0 | 0 | 5.0032e-05 | 0.00084255 | 3.6886e-11 | 0 | 0 | 44.4541 | 0 | 0.031985 | 0 | 0 | 0.0029057 | 0 | 0 | 0
A.140.03.120.230701 weaving 30 dtex | textile | A.140.03.120 | Materials, textiles, processes | kg | weaving 30 dtex | 22.2248 | 4.4809 | 0.14198 | 0.29414 | 0.71105 | 3.3337 | 0.16025 | 0.13389 | 0.12292 | 0.019066 | 0 | 0 | 0 | 0.014542 | 0 | 0.69651 | 0 | 0 | 0 | 3.3337 | 0.43612 | 0.29414 | 0.29414 | 0.71105 |  | 424.1952 | 250.7739 | 96.4981 | 0 | 18.4817 | 39.1304 | 19.3111 | 0.42332 | 0.39761 | 0.017947 | 0.0077636 | 2.3837e-05 | 6.6372e-08 | 1.0873 | 2.0625e-05 | 6.2229e-08 | 1.7002e-12 | 0 | 0 | 3.2938e-09 | 3.2094e-06 | 7.5116e-10 | 3.3901e-09 | 0 | 0 | 0 | 0 | 0 | 0 | 0 | 0 | 0.0015621 | 1.0858 | 0 | 0 | 0 | 0.0011259 | 2.3372e-05 | 0.00061969 | 5.8519e-08 | 3.6318e-05 | 0 | 0 | 0 | 0 | 1.7851e-07 | 0 | 0 | 0 | 2.5013e-05 | 0.00042123 | 1.8441e-11 | 0 | 0 | 22.2248 | 0 | 0.015991 | 0 | 0 | 0.0014527 | 0 | 0 | 0
A.140.03.121.230701 weaving 45 dtex | textile | A.140.03.121 | Materials, textiles, processes | kg | weaving 45 dtex | 14.818 | 2.9876 | 0.094665 | 0.19611 | 0.47408 | 2.2227 | 0.10685 | 0.089266 | 0.081953 | 0.012712 | 0 | 0 | 0 | 0.0096958 | 0 | 0.46439 | 0 | 0 | 0 | 2.2227 | 0.29078 | 0.19611 | 0.19611 | 0.47408 |  | 282.8255 | 167.1996 | 64.3386 | 0 | 12.3224 | 26.0896 | 12.8753 | 0.28224 | 0.2651 | 0.011966 | 0.0051763 | 1.5893e-05 | 4.4253e-08 | 0.72497 | 1.3751e-05 | 4.149e-08 | 1.1336e-12 | 0 | 0 | 2.1961e-09 | 2.1398e-06 | 5.0082e-10 | 2.2603e-09 | 0 | 0 | 0 | 0 | 0 | 0 | 0 | 0 | 0.0010415 | 0.72393 | 0 | 0 | 0 | 0.00075065 | 1.5583e-05 | 0.00041317 | 3.9017e-08 | 2.4215e-05 | 0 | 0 | 0 | 0 | 1.1902e-07 | 0 | 0 | 0 | 1.6677e-05 | 0.00028085 | 1.2295e-11 | 0 | 0 | 14.818 | 0 | 0.010662 | 0 | 0 | 0.00096856 | 0 | 0 | 0
A.140.03.122.230701 weaving 70 dtex | textile | A.140.03.122 | Materials, textiles, processes | kg | weaving 70 dtex | 9.5243 | 1.9203 | 0.060846 | 0.12605 | 0.30472 | 1.4286 | 0.068675 | 0.057376 | 0.052675 | 0.0081708 | 0 | 0 | 0 | 0.0062319 | 0 | 0.29848 | 0 | 0 | 0 | 1.4286 | 0.1869 | 0.12605 | 0.12605 | 0.30472 |  | 181.7857 | 107.4673 | 41.3535 | 0 | 7.9202 | 16.769 | 8.2756 | 0.18141 | 0.17039 | 0.0076911 | 0.003327 | 1.0215e-05 | 2.8443e-08 | 0.46597 | 8.8385e-06 | 2.6668e-08 | 7.2861e-13 | 0 | 0 | 1.4115e-09 | 1.3754e-06 | 3.219e-10 | 1.4528e-09 | 0 | 0 | 0 | 0 | 0 | 0 | 0 | 0 | 0.00066941 | 0.4653 | 0 | 0 | 0 | 0.00048248 | 1.0016e-05 | 0.00026556 | 2.5078e-08 | 1.5564e-05 | 0 | 0 | 0 | 0 | 7.65e-08 | 0 | 0 | 0 | 1.0719e-05 | 0.00018051 | 7.9029e-12 | 0 | 0 | 9.5243 | 0 | 0.0068528 | 0 | 0 | 0.00062254 | 0 | 0 | 0
A.140.03.123.230701 weaving 100 dtex | textile | A.140.03.123 | Materials, textiles, processes | kg | weaving 100 dtex | 6.6679 | 1.3444 | 0.042598 | 0.088248 | 0.21333 | 1.0002 | 0.048079 | 0.040168 | 0.036877 | 0.0057203 | 0 | 0 | 0 | 0.0043629 | 0 | 0.20897 | 0 | 0 | 0 | 1.0002 | 0.13085 | 0.088248 | 0.088248 | 0.21333 |  | 127.2672 | 75.2373 | 28.9514 | 0 | 5.5449 | 11.7399 | 5.7937 | 0.127 | 0.11929 | 0.0053845 | 0.0023292 | 7.1517e-06 | 1.9913e-08 | 0.32623 | 6.1878e-06 | 1.867e-08 | 5.1009e-13 | 0 | 0 | 9.8822e-10 | 9.6289e-07 | 2.2536e-10 | 1.0171e-09 | 0 | 0 | 0 | 0 | 0 | 0 | 0 | 0 | 0.00046865 | 0.32576 | 0 | 0 | 0 | 0.00033778 | 7.0121e-06 | 0.00018592 | 1.7557e-08 | 1.0896e-05 | 0 | 0 | 0 | 0 | 5.3557e-08 | 0 | 0 | 0 | 7.5045e-06 | 0.00012638 | 5.5328e-12 | 0 | 0 | 6.6679 | 0 | 0.0047976 | 0 | 0 | 0.00043584 | 0 | 0 | 0
A.140.03.124.230701 weaving 150 dtex | textile | A.140.03.124 | Materials, textiles, processes | kg | weaving 150 dtex | 4.4468 | 0.89654 | 0.028408 | 0.058852 | 0.14227 | 0.66701 | 0.032064 | 0.026788 | 0.024593 | 0.0038148 | 0 | 0 | 0 | 0.0029096 | 0 | 0.13936 | 0 | 0 | 0 | 0.66701 | 0.08726 | 0.058852 | 0.058852 | 0.14227 |  | 84.8734 | 50.1751 | 19.3074 | 0 | 3.6978 | 7.8293 | 3.8638 | 0.084698 | 0.079554 | 0.0035909 | 0.0015534 | 4.7694e-06 | 1.328e-08 | 0.21756 | 4.1266e-06 | 1.2451e-08 | 3.4018e-13 | 0 | 0 | 6.5903e-10 | 6.4215e-07 | 1.5029e-10 | 6.7829e-10 | 0 | 0 | 0 | 0 | 0 | 0 | 0 | 0 | 0.00031254 | 0.21724 | 0 | 0 | 0 | 0.00022526 | 4.6763e-06 | 0.00012399 | 1.1709e-08 | 7.2666e-06 | 0 | 0 | 0 | 0 | 3.5717e-08 | 0 | 0 | 0 | 5.0047e-06 | 8.428e-05 | 3.6897e-12 | 0 | 0 | 4.4468 | 0 | 0.0031995 | 0 | 0 | 0.00029066 | 0 | 0 | 0
A.140.03.125.230701 weaving 200 dtex | textile | A.140.03.125 | Materials, textiles, processes | kg | weaving 200 dtex | 3.3339 | 0.67218 | 0.021299 | 0.044124 | 0.10666 | 0.50009 | 0.02404 | 0.020084 | 0.018439 | 0.0028602 | 0 | 0 | 0 | 0.0021815 | 0 | 0.10448 | 0 | 0 | 0 | 0.50009 | 0.065423 | 0.044124 | 0.044124 | 0.10666 |  | 63.6336 | 37.6186 | 14.4757 | 0 | 2.7724 | 5.87 | 2.8969 | 0.063502 | 0.059645 | 0.0026922 | 0.0011646 | 3.5758e-06 | 9.9565e-09 | 0.16311 | 3.0939e-06 | 9.335e-09 | 2.5505e-13 | 0 | 0 | 4.9411e-10 | 4.8145e-07 | 1.1268e-10 | 5.0855e-10 | 0 | 0 | 0 | 0 | 0 | 0 | 0 | 0 | 0.00023433 | 0.16288 | 0 | 0 | 0 | 0.00016889 | 3.5061e-06 | 9.2959e-05 | 8.7784e-09 | 5.4481e-06 | 0 | 0 | 0 | 0 | 2.6779e-08 | 0 | 0 | 0 | 3.7522e-06 | 6.3189e-05 | 2.7664e-12 | 0 | 0 | 3.3339 | 0 | 0.0023988 | 0 | 0 | 0.00021792 | 0 | 0 | 0
A.140.03.126.230701 weaving 300 dtex | textile | A.140.03.126 | Materials, textiles, processes | kg | weaving 300 dtex | 2.2211 | 0.44782 | 0.01419 | 0.029396 | 0.071062 | 0.33317 | 0.016016 | 0.01338 | 0.012284 | 0.0019055 | 0 | 0 | 0 | 0.0014533 | 0 | 0.069609 | 0 | 0 | 0 | 0.33317 | 0.043586 | 0.029396 | 0.029396 | 0.071062 |  | 42.3937 | 25.0621 | 9.6439 | 0 | 1.847 | 3.9107 | 1.9299 | 0.042306 | 0.039736 | 0.0017936 | 0.00077589 | 2.3823e-06 | 6.6332e-09 | 0.10867 | 2.0612e-06 | 6.2192e-09 | 1.6992e-13 | 0 | 0 | 3.2918e-10 | 3.2075e-07 | 7.507e-11 | 3.388e-10 | 0 | 0 | 0 | 0 | 0 | 0 | 0 | 0 | 0.00015611 | 0.10851 | 0 | 0 | 0 | 0.00011252 | 2.3358e-06 | 6.1931e-05 | 5.8483e-09 | 3.6296e-06 | 0 | 0 | 0 | 0 | 1.784e-08 | 0 | 0 | 0 | 2.4998e-06 | 4.2097e-05 | 1.843e-12 | 0 | 0 | 2.2211 | 0 | 0.0015981 | 0 | 0 | 0.00014518 | 0 | 0 | 0
A.140.03.127.230701 weaving 400 dtex | textile | A.140.03.127 | Materials, textiles, processes | kg | weaving 400 dtex | 1.667 | 0.33609 | 0.010649 | 0.022062 | 0.053332 | 0.25005 | 0.01202 | 0.010042 | 0.0092194 | 0.0014301 | 0 | 0 | 0 | 0.0010907 | 0 | 0.052242 | 0 | 0 | 0 | 0.25005 | 0.032711 | 0.022062 | 0.022062 | 0.053332 |  | 31.8168 | 18.8093 | 7.2378 | 0 | 1.3862 | 2.935 | 1.4484 | 0.031751 | 0.029823 | 0.0013461 | 0.00058231 | 1.7879e-06 | 4.9783e-09 | 0.081556 | 1.547e-06 | 4.6675e-09 | 1.2752e-13 | 0 | 0 | 2.4705e-10 | 2.4072e-07 | 5.634e-11 | 2.5427e-10 | 0 | 0 | 0 | 0 | 0 | 0 | 0 | 0 | 0.00011716 | 0.081439 | 0 | 0 | 0 | 8.4445e-05 | 1.753e-06 | 4.648e-05 | 4.3892e-09 | 2.7241e-06 | 0 | 0 | 0 | 0 | 1.3389e-08 | 0 | 0 | 0 | 1.8761e-06 | 3.1594e-05 | 1.3832e-12 | 0 | 0 | 1.667 | 0 | 0.0011994 | 0 | 0 | 0.00010896 | 0 | 0 | 0
A.140.03.128.230701 weaving 500 dtex | textile | A.140.03.128 | Materials, textiles, processes | kg | weaving 500 dtex | 1.3336 | 0.26887 | 0.0085195 | 0.01765 | 0.042666 | 0.20004 | 0.0096158 | 0.0080337 | 0.0073755 | 0.0011441 | 0 | 0 | 0 | 0.00087259 | 0 | 0.041793 | 0 | 0 | 0 | 0.20004 | 0.026169 | 0.01765 | 0.01765 | 0.042666 |  | 25.4534 | 15.0475 | 5.7903 | 0 | 1.109 | 2.348 | 1.1587 | 0.025401 | 0.023858 | 0.0010769 | 0.00046585 | 1.4303e-06 | 3.9826e-09 | 0.065245 | 1.2376e-06 | 3.734e-09 | 1.0202e-13 | 0 | 0 | 1.9764e-10 | 1.9258e-07 | 4.5072e-11 | 2.0342e-10 | 0 | 0 | 0 | 0 | 0 | 0 | 0 | 0 | 9.373e-05 | 0.065151 | 0 | 0 | 0 | 6.7556e-05 | 1.4024e-06 | 3.7184e-05 | 3.5114e-09 | 2.1793e-06 | 0 | 0 | 0 | 0 | 1.0711e-08 | 0 | 0 | 0 | 1.5009e-06 | 2.5276e-05 | 1.1066e-12 | 0 | 0 | 1.3336 | 0 | 0.00095952 | 0 | 0 | 8.7168e-05 | 0 | 0 | 0
A.140.03.131.250729 circular knitting (fabric interlock, 83 dtex, 28 GG) | textile | A.140.03.131 | Materials, textiles, processes | kg | circular knitting (fabric interlock, 83 dtex, 28 GG) | 0.15769 | 0.031792 | 0.0010074 | 0.0020869 | 0.005045 | 0.023653 | 0.001137 | 0.00094993 | 0.0008721 | 0.00013528 | 0 | 0 | 0 | 0.00010318 | 0 | 0.0049418 | 0 | 0 | 0 | 0.023653 | 0.0030943 | 0.0020869 | 0.0020869 | 0.005045 |  | 3.0097 | 1.7793 | 0.68466 | 0 | 0.13113 | 0.27763 | 0.13701 | 0.0030035 | 0.002821 | 0.00012734 | 5.5084e-05 | 1.6913e-07 | 4.7092e-10 | 0.0077148 | 1.4633e-07 | 4.4152e-10 | 1.2063e-14 | 0 | 0 | 2.337e-11 | 2.2771e-08 | 5.3295e-12 | 2.4053e-11 | 0 | 0 | 0 | 0 | 0 | 0 | 0 | 0 | 1.1083e-05 | 0.0077037 | 0 | 0 | 0 | 7.988e-06 | 1.6583e-07 | 4.3967e-06 | 4.152e-10 | 2.5768e-07 | 0 | 0 | 0 | 0 | 1.2666e-09 | 0 | 0 | 0 | 1.7747e-07 | 2.9887e-06 | 1.3084e-13 | 0 | 0 | 0.15769 | 0 | 0.00011346 | 0 | 0 | 1.0307e-05 | 0 | 0 | 0
A.140.03.132.250729 circular knitting (cotton, 200 dtex) | textile | A.140.03.132 | Materials, textiles, processes | kg | circular knitting (cotton, 200 dtex) | 0.085601 | 0.017259 | 0.00054686 | 0.0011329 | 0.0027387 | 0.01284 | 0.00061723 | 0.00051567 | 0.00047343 | 7.3436e-05 | 0 | 0 | 0 | 5.6011e-05 | 0 | 0.0026827 | 0 | 0 | 0 | 0.01284 | 0.0016798 | 0.0011329 | 0.0011329 | 0.0027387 |  | 1.6338 | 0.96588 | 0.37167 | 0 | 0.071184 | 0.15072 | 0.074379 | 0.0016305 | 0.0015314 | 6.9125e-05 | 2.9902e-05 | 9.1812e-08 | 2.5564e-10 | 0.004188 | 7.9438e-08 | 2.3968e-10 | 6.5485e-15 | 0 | 0 | 1.2687e-11 | 1.2361e-08 | 2.8932e-12 | 1.3057e-11 | 0 | 0 | 0 | 0 | 0 | 0 | 0 | 0 | 6.0165e-06 | 0.004182 | 0 | 0 | 0 | 4.3364e-06 | 9.0021e-08 | 2.3868e-06 | 2.2539e-10 | 1.3988e-07 | 0 | 0 | 0 | 0 | 6.8756e-10 | 0 | 0 | 0 | 9.6342e-08 | 1.6224e-06 | 7.1029e-14 | 0 | 0 | 0.085601 | 0 | 6.1591e-05 | 0 | 0 | 5.5952e-06 | 0 | 0 | 0
A.140.03.133.250729 circular knitting (cotton, 300 dtex) | textile | A.140.03.133 | Materials, textiles, processes | kg | circular knitting (cotton, 300 dtex) | 0.072085 | 0.014534 | 0.00046052 | 0.00095403 | 0.0023063 | 0.010813 | 0.00051978 | 0.00043425 | 0.00039867 | 6.1841e-05 | 0 | 0 | 0 | 4.7167e-05 | 0 | 0.0022591 | 0 | 0 | 0 | 0.010813 | 0.0014145 | 0.00095403 | 0.00095403 | 0.0023063 |  | 1.3759 | 0.81338 | 0.31299 | 0 | 0.059945 | 0.12692 | 0.062635 | 0.001373 | 0.0012896 | 5.8211e-05 | 2.5181e-05 | 7.7315e-08 | 2.1528e-10 | 0.0035268 | 6.6895e-08 | 2.0184e-10 | 5.5145e-15 | 0 | 0 | 1.0683e-11 | 1.041e-08 | 2.4363e-12 | 1.0996e-11 | 0 | 0 | 0 | 0 | 0 | 0 | 0 | 0 | 5.0665e-06 | 0.0035217 | 0 | 0 | 0 | 3.6517e-06 | 7.5807e-08 | 2.0099e-06 | 1.898e-10 | 1.178e-07 | 0 | 0 | 0 | 0 | 5.79e-10 | 0 | 0 | 0 | 8.113e-08 | 1.3662e-06 | 5.9814e-14 | 0 | 0 | 0.072085 | 0 | 5.1866e-05 | 0 | 0 | 4.7118e-06 | 0 | 0 | 0
A.140.03.134.250729 flat bed knitting panels (cotton, thin) | textile | A.140.03.134 | Materials, textiles, processes | kg | flat bed knitting panels (cotton, thin) | 0.52712 | 0.10628 | 0.0033675 | 0.0069763 | 0.016865 | 0.079069 | 0.0038009 | 0.0031755 | 0.0029153 | 0.00045221 | 0 | 0 | 0 | 0.00034491 | 0 | 0.01652 | 0 | 0 | 0 | 0.079069 | 0.010344 | 0.0069763 | 0.0069763 | 0.016865 |  | 10.061 | 5.9478 | 2.2887 | 0 | 0.43834 | 0.92809 | 0.45802 | 0.01004 | 0.0094304 | 0.00042567 | 0.00018414 | 5.6537e-07 | 1.5742e-09 | 0.025789 | 4.8917e-07 | 1.4759e-09 | 4.0325e-14 | 0 | 0 | 7.8123e-11 | 7.6121e-08 | 1.7816e-11 | 8.0405e-11 | 0 | 0 | 0 | 0 | 0 | 0 | 0 | 0 | 3.7049e-05 | 0.025752 | 0 | 0 | 0 | 2.6703e-05 | 5.5434e-07 | 1.4698e-05 | 1.3879e-09 | 8.614e-07 | 0 | 0 | 0 | 0 | 4.2339e-09 | 0 | 0 | 0 | 5.9326e-07 | 9.9907e-06 | 4.3739e-13 | 0 | 0 | 0.52712 | 0 | 0.00037927 | 0 | 0 | 3.4455e-05 | 0 | 0 | 0
A.140.03.135.250729 fully fashioned flat bed knitting (cotton, thick) | textile | A.140.03.135 | Materials, textiles, processes | kg | fully fashioned flat bed knitting (cotton, thick) | 1.0317 | 0.20801 | 0.0065911 | 0.013655 | 0.033008 | 0.15476 | 0.0074393 | 0.0062152 | 0.005706 | 0.0008851 | 0 | 0 | 0 | 0.00067508 | 0 | 0.032333 | 0 | 0 | 0 | 0.15476 | 0.020246 | 0.013655 | 0.013655 | 0.033008 |  | 19.692 | 11.6414 | 4.4796 | 0 | 0.85796 | 1.8165 | 0.89646 | 0.019651 | 0.018458 | 0.00083314 | 0.0003604 | 1.1066e-06 | 3.0811e-09 | 0.050477 | 9.5744e-07 | 2.8888e-09 | 7.8927e-14 | 0 | 0 | 1.5291e-10 | 1.4899e-07 | 3.487e-11 | 1.5737e-10 | 0 | 0 | 0 | 0 | 0 | 0 | 0 | 0 | 7.2514e-05 | 0.050404 | 0 | 0 | 0 | 5.2265e-05 | 1.085e-06 | 2.8767e-05 | 2.7166e-09 | 1.686e-06 | 0 | 0 | 0 | 0 | 8.2869e-09 | 0 | 0 | 0 | 1.1612e-06 | 1.9554e-05 | 8.5608e-13 | 0 | 0 | 1.0317 | 0 | 0.00074233 | 0 | 0 | 6.7437e-05 | 0 | 0 | 0
A.140.03.136.250729 fully fashioned flat bed knitting (cotton, thin) | textile | A.140.03.136 | Materials, textiles, processes | kg | fully fashioned flat bed knitting (cotton, thin) | 2.0679 | 0.41693 | 0.013211 | 0.027369 | 0.066161 | 0.31019 | 0.014911 | 0.012458 | 0.011437 | 0.0017741 | 0 | 0 | 0 | 0.0013531 | 0 | 0.064808 | 0 | 0 | 0 | 0.31019 | 0.04058 | 0.027369 | 0.027369 | 0.066161 |  | 39.47 | 23.3337 | 8.9788 | 0 | 1.7197 | 3.641 | 1.7968 | 0.039388 | 0.036996 | 0.0016699 | 0.00072238 | 2.218e-06 | 6.1757e-09 | 0.10117 | 1.9191e-06 | 5.7903e-09 | 1.582e-13 | 0 | 0 | 3.0648e-10 | 2.9863e-07 | 6.9893e-11 | 3.1544e-10 | 0 | 0 | 0 | 0 | 0 | 0 | 0 | 0 | 0.00014535 | 0.10103 | 0 | 0 | 0 | 0.00010476 | 2.1747e-06 | 5.766e-05 | 5.445e-09 | 3.3793e-06 | 0 | 0 | 0 | 0 | 1.661e-08 | 0 | 0 | 0 | 2.3274e-06 | 3.9194e-05 | 1.7159e-12 | 0 | 0 | 2.0679 | 0 | 0.0014879 | 0 | 0 | 0.00013517 | 0 | 0 | 0
A.140.03.137.250729 whole garment flat bed knitting (recycled wool, 1400 dtex (2-ply), normal speed) | textile | A.140.03.137 | Materials, textiles, processes | kg | whole garment flat bed knitting (recycled wool, 1400 dtex (2-ply), normal speed) | 1.3831 | 0.27886 | 0.0088361 | 0.018305 | 0.044252 | 0.20747 | 0.0099732 | 0.0083322 | 0.0076496 | 0.0011866 | 0 | 0 | 0 | 0.00090502 | 0 | 0.043347 | 0 | 0 | 0 | 0.20747 | 0.027142 | 0.018305 | 0.018305 | 0.044252 |  | 26.3993 | 15.6066 | 6.0055 | 0 | 1.1502 | 2.4352 | 1.2018 | 0.026345 | 0.024745 | 0.0011169 | 0.00048316 | 1.4835e-06 | 4.1306e-09 | 0.06767 | 1.2836e-06 | 3.8728e-09 | 1.0581e-13 | 0 | 0 | 2.0499e-10 | 1.9974e-07 | 4.6747e-11 | 2.1098e-10 | 0 | 0 | 0 | 0 | 0 | 0 | 0 | 0 | 9.7213e-05 | 0.067572 | 0 | 0 | 0 | 7.0067e-05 | 1.4545e-06 | 3.8566e-05 | 3.6419e-09 | 2.2602e-06 | 0 | 0 | 0 | 0 | 1.111e-08 | 0 | 0 | 0 | 1.5567e-06 | 2.6215e-05 | 1.1477e-12 | 0 | 0 | 1.3831 | 0 | 0.00099518 | 0 | 0 | 9.0407e-05 | 0 | 0 | 0
Materials, textiles, products
A.140.04.101.230701 Geotextiles (PP 500 dTex woven) | textile | A.140.04.101 | Materials, textiles, processes | kg | Geotextiles (PP 500 dTex woven) | 4.0035 | 1.6298 | 0.090674 | 0.86646 | 0.072185 | 0.60053 | 0.062416 | 0.015263 | 0.08054 | 0.0083364 | 0.00029403 | 0.0015033 | 0.0087775 | 0.0011278 | 0.78 | 0.051867 | 1.2082e-06 | 0.01919 | 0 | 0.60053 | 0.17713 | 0.10565 | 0.86646 | 0.052995 |  | 120.1061 | 106.0227 | 7.1812 | 0 | 2.5593 | 2.9053 | 1.4376 | 0.081659 | 0.071537 | 0.0033028 | 0.0068197 | 4.2888e-06 | 1.2215e-08 | 0.95513 | 3.7153e-06 | 1.121e-08 | 3.0627e-13 | 0 | 0 | 2.1583e-09 | 5.6964e-07 | 4.9219e-10 | 5.1121e-10 | 0 | 0 | 8.5648e-13 | 5.2745e-14 | 1.0872e-14 | 6.7732e-11 | 1.614e-09 | 0 | 0.00011993 | 0.95501 | 0 | 0 | 0 | 0.00028124 | 3.5245e-06 | 0.00011163 | 1.0668e-06 | 1.0365e-05 | 0 | 0 | 0 | 4.7268e-07 | 1.283e-06 | 0 | 0 | 0 | 1.5624e-05 | 0.00013727 | 1.3652e-12 | 0 | 0 | 4.0035 | 0 | 0.0024114 | 3.9501e-10 | 4.7471e-08 | 0.00035525 | 0.044397 | 0 | 0
A.140.04.102.241204 Duck Down in Rotterdam from China | textile | A.140.04.102 | Materials, textiles, processes | kg | Duck Down in Rotterdam from China | 0.42907 | 0.12122 | 0.0073652 | 0.015865 | 0.033628 | 0.064361 | 0.01159 | 0.0024434 | 0.0023685 | 0.00178 | 1.403e-05 | 0.0032027 | 0.00024426 | 0.0001511 | 0.0015455 | 0.033473 | 4.1612e-05 | 4.4089e-06 | 2.6349e-11 | 0.064361 | 0.021643 | 0.014282 | 0.015865 | 0.033624 |  | 6.0347 | 5.894 | 0.026669 | 0 | 0.068087 | 0.039443 | 0.0065068 | 0.01118 | 0.010363 | 0.00040146 | 0.00041511 | 6.213e-07 | 1.4847e-09 | 0.058139 | 3.982e-07 | 1.2015e-09 | 3.2826e-14 | 3.7229e-12 | 0 | 1.5976e-10 | 2.222e-07 | 2.63e-11 | 2.5442e-10 | 4.9148e-14 | 6.3157e-16 | 1.8246e-12 | 4.8577e-13 | 9.0964e-14 | 3.0125e-11 | 7.0365e-10 | 3.5596e-20 | 1.2703e-05 | 0.058126 | 0 | 0 | 0 | 2.5626e-05 | 1.7927e-06 | 1.1964e-05 | 2.9988e-08 | 1.609e-06 | 7.6617e-08 | 1.2229e-09 | 1.1539e-07 | 1.7376e-07 | 2.1299e-06 | 0 | 7.8717e-17 | 6.4453e-13 | 5.6222e-07 | 7.157e-06 | 1.4503e-08 | 0 | 5.4554e-13 | 0.42908 | 0.0031749 | 0.001244 | 8.2098e-10 | 9.7094e-08 | 7.6692e-05 | 0.24128 | 3.2891e-08 | 2.6952e-05 |  | Alternative names: Feather Fill - A mix of larger duck or goose feathers - and Eiderdown
A.140.04.103.241204 Duck Down in Rotterdam from Poland | textile | A.140.04.103 | Materials, textiles, processes | kg | Duck Down in Rotterdam from Poland | 0.3152 | 0.091614 | 0.010683 | 0.012343 | 0.021308 | 0.04728 | 0.0024699 | 0.0046477 | 0.003977 | 0.0047607 | 2.5511e-05 | 0.0019201 | 0.00060801 | 0.00038465 | 0.0044979 | 0.020911 | 0.00011941 | 1.2831e-05 | 7.6683e-11 | 0.04728 | 0.018409 | 0.0077385 | 0.012343 | 0.021295 |  | 5.334 | 4.9859 | 0.035107 | 0 | 0.19815 | 0.10635 | 0.0085083 | 0.0067327 | 0.0061025 | 0.00027631 | 0.00035381 | 3.6586e-07 | 1.0219e-09 | 0.049553 | 2.9257e-07 | 8.8274e-10 | 2.4118e-14 | 1.0835e-11 | 0 | 3.8681e-10 | 7.2364e-08 | 5.872e-11 | 7.9128e-11 | 1.4304e-13 | 1.8381e-15 | 1.0941e-12 | 4.1257e-15 | 2.5014e-15 | 2.361e-11 | 5.0735e-10 | 1.036e-19 | 3.1938e-05 | 0.049521 | 0 | 0 | 0 | 1.9001e-05 | 6.5806e-07 | 8.7885e-06 | 7.2384e-08 | 5.516e-07 | 2.2298e-07 | 3.559e-09 | 3.3582e-07 | 1.2761e-07 | 1.2937e-06 | 0 | 2.2909e-16 | 1.8758e-12 | 7.8282e-07 | 6.1213e-06 | 4.2209e-08 | 0 | 1.5877e-12 | 0.31523 | 0.0092399 | 0.00050098 | 4.9322e-10 | 5.8311e-08 | 2.2104e-05 | 0.0040729 | 9.5722e-08 | 7.8439e-05 |  | Alternative names: Feather Fill - A mix of larger duck or goose feathers - and Eiderdown
A.140.04.104.241204 Polyester fiberfill | textile | A.140.04.104 | Materials, textiles, processes | kg | Polyester fiberfill | 3.2518 | 1.2485 | 0.049952 | 0.68255 | 0.02826 | 0.48778 | 0.078751 | 0.015606 | 0.030925 | 0.0096374 | 0.0066633 | 0.0027264 | 0.019574 | 0.00053364 | 0.56862 | 0.027726 | 8.2669e-07 | 0 | 0 | 0.48778 | 0.16388 | 0.11393 | 0.68255 | 0.02826 |  | 92.4215 | 85.9352 | 3.8381 | 0 | 0.63316 | 1.3474 | 0.66757 | 0.08556 | 0.0768 | 0.0029717 | 0.0057884 | 4.6043e-06 | 1.099e-08 | 0.8107 | 3.0177e-06 | 9.1051e-09 | 2.4877e-13 | 0 | 0 | 9.5078e-10 | 1.5814e-06 | 2.1716e-10 | 1.6659e-09 | 0 | 0 | 1.5545e-12 | 1.1806e-13 | 2.8206e-14 | 8.4901e-10 | 3.4709e-09 | 0 | 6.1735e-05 | 0.81064 | 0 | 0 | 0 | 0.00024975 | 1.1485e-05 | 9.067e-05 | 2.2969e-06 | 1.8087e-05 | 0 | 0 | 0 | 9.095e-06 | 2.4868e-06 | 0 | 0 | 0 | 6.6571e-06 | 0.00010898 | 6.3228e-13 | 0 | 0 | 3.2518 | 0.020779 | 0.0078582 | 7.7631e-10 | 8.6881e-08 | 0.00072055 | 0.0989 | 0 | 0 |  | Alternative names Polyester Batting Synthetic Fiberfill Hollow Fiber Microfiber Insulation Stuffing Fiber Polyfill Polyester Padding Fibrefill Trade names: PrimaLoft® Thinsulate™ Climashield® Thermolite® Polarguard® Thermore®
Materials, water
A.150.01.101.230701 drinking water without water stress | water | A.150.01.101 | Materials, water | m3 | drinking water without water stress | 0.62916 | 0.15187 | 0.028651 | 0.021889 | 0.0069555 | 0.094373 | 0.0082277 | 0.010815 | 0.0080784 | 0.020371 | 4.763e-05 | 0.00015433 | 0.002846 | 0.0033866 | 0 | 0.0035689 | 0 | 0 | 0 | 0.094373 | 0.05054 | 0.021889 | 0.021889 | 0.0069555 |  | 3.786 | 3.2713 | 0.44334 | 0 | 0.000215 | 0.025 | 0.0461 | 0.018345 | 0.017572 | 0.0005368 | 0.0002356 | 1.0535e-06 | 1.9852e-09 | 0.032997 | 5.8386e-07 | 1.7616e-09 | 4.813e-14 | 0 | 0 | 2.1648e-10 | 4.6895e-07 | 4.9368e-11 | 1.7405e-10 | 0 | 0 | 8.7931e-14 | 1.709e-14 | 3.1847e-15 | 1.3585e-11 | 4.5504e-10 | 0 | 0.00028413 | 0.032713 | 0 | 0 | 0 | 4.4765e-05 | 1.2e-06 | 1.7543e-05 | 3.3725e-07 | 1.9222e-05 | 0 | 0 | 0 | 7.4518e-08 | 2.1164e-07 | 0 | 0 | 0 | 1.6221e-06 | 4.555e-06 | 4.7681e-14 | 0 | 0 | 0.62916 | 0 | 0.000821 | 4.2301e-11 | 5.2994e-09 | 0.00055817 | 0.014246 | 0 | 0
A.150.01.102.230701 industrial reverse osmosis water | water | A.150.01.102 | Materials, water | m3 | industrial reverse osmosis water | 8.577 | 2.8951 | 0.13641 | 1.2365 | 0.23571 | 1.2866 | 0.14631 | 0.12914 | 0.10894 | 0.021173 | 0.00064882 | 0.0056497 | 0.961 | 0.0033276 | 0 | 0.23238 | 0 | 0 | 0 | 1.2866 | 1.3729 | 1.2365 | 1.2365 | 0.23571 |  | 113.5702 | 80.39 | 28.8674 | 0 | 0.00225 | 1.7363 | 2.5742 | 0.19837 | 0.18512 | 0.0075137 | 0.0057418 | 1.1098e-05 | 2.7787e-08 | 0.80418 | 7.9595e-06 | 2.4016e-08 | 6.5614e-13 | 0 | 0 | 2.9192e-09 | 2.9893e-06 | 6.6572e-10 | 3.0952e-09 | 0 | 0 | 3.2187e-12 | 5.7683e-12 | 1.0212e-12 | 2.3911e-09 | 1.4413e-07 | 0 | 0.00027918 | 0.8039 | 0 | 0 | 0 | 0.00060591 | 2.1339e-05 | 0.00023915 | 0.00011262 | 3.6529e-05 | 0 | 0 | 0 | 2.2066e-06 | 3.6915e-05 | 0 | 0 | 0 | 2.2209e-05 | 0.00013494 | 4.685e-14 | 0 | 0 | 8.577 | 0 | 0.0146 | 2.2372e-09 | 3.8169e-07 | 0.0014202 | 4.7895 | 0 | 0
A.150.02.101.241024 cooling water - excluding pumping energy - excluding BWS | water | A.150.02.101 | Materials, water | m3 | cooling water - excluding pumping energy - excluding BWS | 0 | 0 | 0 | 0 | 0 | 0 | 0 | 0 | 0 | 0 | 0 | 0 | 0 | 0 | 0 | 0 | 0 | 0 | 0 | 0 | 0 | 0 | 0 | 0 |  | 0 | 0 | 0 | 0 | 0 | 0 | 0 | 0 | 0 | 0 | 0 | 0 | 0 | 0 | 0 | 0 | 0 | 0 | 0 | 0 | 0 | 0 | 0 | 0 | 0 | 0 | 0 | 0 | 0 | 0 | 0 | 0 | 0 | 0 | 0 | 0 | 0 | 0 | 0 | 0 | 0 | 0 | 0 | 0 | 0 | 0 | 0 | 0 | 0 | 0 | 0 | 0 | 0 | 0 | 0 | 0 | 0 | 0 | 0 | 0 | 0 | 0 | 0
A.150.03.101.241024 low water stress (BWS < 10%) drinking water and cooling tower water | water | A.150.03.101 | Materials, water | m3 | low water stress (BWS < 10%) drinking water and cooling tower water | 0.62916 | 0.26637 | 0.028651 | 0.021889 | 0.12146 | 0.094373 | 0.0082277 | 0.010815 | 0.0080784 | 0.020371 | 4.763e-05 | 0.00015433 | 0.002846 | 0.0033866 | 0 | 0.0035689 | 0 | 0.1145 | 0 | 0.094373 | 0.05054 | 0.13639 | 0.021889 | 0.0069555 |  | 3.786 | 3.2713 | 0.44334 | 0 | 0.000215 | 0.025 | 0.0461 | 0.018345 | 0.017572 | 0.0005368 | 0.0002356 | 1.0535e-06 | 1.9852e-09 | 0.032997 | 5.8386e-07 | 1.7616e-09 | 4.813e-14 | 0 | 0 | 2.1648e-10 | 4.6895e-07 | 4.9368e-11 | 1.7405e-10 | 0 | 0 | 8.7931e-14 | 1.709e-14 | 3.1847e-15 | 1.3585e-11 | 4.5504e-10 | 0 | 0.00028413 | 0.032713 | 0 | 0 | 0 | 4.4765e-05 | 1.2e-06 | 1.7543e-05 | 3.3725e-07 | 1.9222e-05 | 0 | 0 | 0 | 7.4518e-08 | 2.1164e-07 | 0 | 0 | 0 | 1.6221e-06 | 4.555e-06 | 4.7681e-14 | 0 | 0 | 0.62916 | 0 | 0.000821 | 4.2301e-11 | 5.2994e-09 | 0.00055817 | 0.014246 | 0 | 0
A.150.03.102.241024 low medium water stress (BWS 10%-20%) drinking water and cooling tower water | water | A.150.03.102 | Materials, water | m3 | low medium water stress (BWS 10%-20%) drinking water and cooling tower water | 0.62916 | 0.38087 | 0.028651 | 0.021889 | 0.23596 | 0.094373 | 0.0082277 | 0.010815 | 0.0080784 | 0.020371 | 4.763e-05 | 0.00015433 | 0.002846 | 0.0033866 | 0 | 0.0035689 | 0 | 0.229 | 0 | 0.094373 | 0.05054 | 0.25089 | 0.021889 | 0.0069555 |  | 3.786 | 3.2713 | 0.44334 | 0 | 0.000215 | 0.025 | 0.0461 | 0.018345 | 0.017572 | 0.0005368 | 0.0002356 | 1.0535e-06 | 1.9852e-09 | 0.032997 | 5.8386e-07 | 1.7616e-09 | 4.813e-14 | 0 | 0 | 2.1648e-10 | 4.6895e-07 | 4.9368e-11 | 1.7405e-10 | 0 | 0 | 8.7931e-14 | 1.709e-14 | 3.1847e-15 | 1.3585e-11 | 4.5504e-10 | 0 | 0.00028413 | 0.032713 | 0 | 0 | 0 | 4.4765e-05 | 1.2e-06 | 1.7543e-05 | 3.3725e-07 | 1.9222e-05 | 0 | 0 | 0 | 7.4518e-08 | 2.1164e-07 | 0 | 0 | 0 | 1.6221e-06 | 4.555e-06 | 4.7681e-14 | 0 | 0 | 0.62916 | 0 | 0.000821 | 4.2301e-11 | 5.2994e-09 | 0.00055817 | 0.014246 | 0 | 0
A.150.03.103.241024 medium high water stress (BWS 20%-40%) drinking water and cooling tower water | water | A.150.03.103 | Materials, water | m3 | medium high water stress (BWS 20%-40%) drinking water and cooling tower water | 0.62916 | 0.60987 | 0.028651 | 0.021889 | 0.46496 | 0.094373 | 0.0082277 | 0.010815 | 0.0080784 | 0.020371 | 4.763e-05 | 0.00015433 | 0.002846 | 0.0033866 | 0 | 0.0035689 | 0 | 0.458 | 0 | 0.094373 | 0.05054 | 0.47989 | 0.021889 | 0.0069555 |  | 3.786 | 3.2713 | 0.44334 | 0 | 0.000215 | 0.025 | 0.0461 | 0.018345 | 0.017572 | 0.0005368 | 0.0002356 | 1.0535e-06 | 1.9852e-09 | 0.032997 | 5.8386e-07 | 1.7616e-09 | 4.813e-14 | 0 | 0 | 2.1648e-10 | 4.6895e-07 | 4.9368e-11 | 1.7405e-10 | 0 | 0 | 8.7931e-14 | 1.709e-14 | 3.1847e-15 | 1.3585e-11 | 4.5504e-10 | 0 | 0.00028413 | 0.032713 | 0 | 0 | 0 | 4.4765e-05 | 1.2e-06 | 1.7543e-05 | 3.3725e-07 | 1.9222e-05 | 0 | 0 | 0 | 7.4518e-08 | 2.1164e-07 | 0 | 0 | 0 | 1.6221e-06 | 4.555e-06 | 4.7681e-14 | 0 | 0 | 0.62916 | 0 | 0.000821 | 4.2301e-11 | 5.2994e-09 | 0.00055817 | 0.014246 | 0 | 0
A.150.03.104.241024 high water stress (BWS 40%-80%) drinking water and cooling tower water | water | A.150.03.104 | Materials, water | m3 | high water stress (BWS 40%-80%) drinking water and cooling tower water | 0.62916 | 1.0679 | 0.028651 | 0.021889 | 0.92296 | 0.094373 | 0.0082277 | 0.010815 | 0.0080784 | 0.020371 | 4.763e-05 | 0.00015433 | 0.002846 | 0.0033866 | 0 | 0.0035689 | 0 | 0.916 | 0 | 0.094373 | 0.05054 | 0.93789 | 0.021889 | 0.0069555 |  | 3.786 | 3.2713 | 0.44334 | 0 | 0.000215 | 0.025 | 0.0461 | 0.018345 | 0.017572 | 0.0005368 | 0.0002356 | 1.0535e-06 | 1.9852e-09 | 0.032997 | 5.8386e-07 | 1.7616e-09 | 4.813e-14 | 0 | 0 | 2.1648e-10 | 4.6895e-07 | 4.9368e-11 | 1.7405e-10 | 0 | 0 | 8.7931e-14 | 1.709e-14 | 3.1847e-15 | 1.3585e-11 | 4.5504e-10 | 0 | 0.00028413 | 0.032713 | 0 | 0 | 0 | 4.4765e-05 | 1.2e-06 | 1.7543e-05 | 3.3725e-07 | 1.9222e-05 | 0 | 0 | 0 | 7.4518e-08 | 2.1164e-07 | 0 | 0 | 0 | 1.6221e-06 | 4.555e-06 | 4.7681e-14 | 0 | 0 | 0.62916 | 0 | 0.000821 | 4.2301e-11 | 5.2994e-09 | 0.00055817 | 0.014246 | 0 | 0
A.150.03.105.241024 extremely high water stress (BWS > 80%) drinking water and cooling tower water | water | A.150.03.105 | Materials, water | m3 | extremely high water stress (BWS > 80%) drinking water and cooling tower water | 0.62916 | 1.2969 | 0.028651 | 0.021889 | 1.152 | 0.094373 | 0.0082277 | 0.010815 | 0.0080784 | 0.020371 | 4.763e-05 | 0.00015433 | 0.002846 | 0.0033866 | 0 | 0.0035689 | 0 | 1.145 | 0 | 0.094373 | 0.05054 | 1.1669 | 0.021889 | 0.0069555 |  | 3.786 | 3.2713 | 0.44334 | 0 | 0.000215 | 0.025 | 0.0461 | 0.018345 | 0.017572 | 0.0005368 | 0.0002356 | 1.0535e-06 | 1.9852e-09 | 0.032997 | 5.8386e-07 | 1.7616e-09 | 4.813e-14 | 0 | 0 | 2.1648e-10 | 4.6895e-07 | 4.9368e-11 | 1.7405e-10 | 0 | 0 | 8.7931e-14 | 1.709e-14 | 3.1847e-15 | 1.3585e-11 | 4.5504e-10 | 0 | 0.00028413 | 0.032713 | 0 | 0 | 0 | 4.4765e-05 | 1.2e-06 | 1.7543e-05 | 3.3725e-07 | 1.9222e-05 | 0 | 0 | 0 | 7.4518e-08 | 2.1164e-07 | 0 | 0 | 0 | 1.6221e-06 | 4.555e-06 | 4.7681e-14 | 0 | 0 | 0.62916 | 0 | 0.000821 | 4.2301e-11 | 5.2994e-09 | 0.00055817 | 0.014246 | 0 | 0
Materials, wood, Class I (>25y)
A.160.01.101.230701 Afrormosia FSC/PEFC 700 (kg/m3) | wood | A.160.01.101 | Materials, wood, Class I (>25y) | kg | Afrormosia FSC/PEFC 700 (kg/m3) | 0.22647 | 0.055227 | 0.0027528 | 0.0058678 | 0.012635 | 0.033971 | 0.0031142 | 0.0017044 | 0.0015442 | 0.0010664 | 5.435e-06 | 0.00013667 | 0.00012014 | 0.00015341 | 0.00090488 | 0.012479 | 2.4104e-05 | 2.5814e-06 | 1.5427e-11 | 0.033971 | 0.0076915 | 0.0049414 | 0.0058678 | 0.012632 |  | 24.7638 | 2.9264 | 0.49784 | 0 | 21.0195 | 0.22001 | 0.10004 | 0.0049239 | 0.0045725 | 0.00019524 | 0.00015621 | 2.7413e-07 | 7.2204e-10 | 0.021878 | 2.1018e-07 | 6.3417e-10 | 1.7326e-14 | 2.1797e-12 | 0 | 9.7759e-11 | 6.3795e-08 | 1.6361e-11 | 7.1287e-11 | 2.8776e-14 | 3.6978e-16 | 7.7917e-14 | 8.8275e-14 | 1.6126e-14 | 2.6877e-12 | 5.1065e-11 | 2.0841e-20 | 1.4562e-05 | 0.021863 | 0 | 0 | 0 | 1.2075e-05 | 5.1411e-07 | 6.3147e-06 | 1.4612e-08 | 5.2268e-07 | 4.4858e-08 | 7.16e-10 | 6.756e-08 | 1.4021e-08 | 9.6108e-08 | 0 | 4.6088e-17 | 3.7736e-13 | 3.2451e-07 | 4.1526e-06 | 8.4916e-09 | 0 | 3.1941e-13 | 0.22648 | 0.0018589 | 0.00036196 | 3.5283e-11 | 4.1685e-09 | 2.3117e-05 | 0.043805 | 1.9257e-08 | 1.578e-05 |  | Alternative names: Assamela (Ivory Coast Ghana) Kokrodua (Ghana) Obang (Cameroon) Pernambuco (Various regions) Botanical name: Pericopsis elata
A.160.01.102.230701 Afrormosia natural forest clear cut 700 (kg/m3) | wood | A.160.01.102 | Materials, wood, Class I (>25y) | kg | Afrormosia natural forest clear cut 700 (kg/m3) | 3.6765 | 5.6012 | 0.0027528 | 5.0343 | 0.012635 | 0.55147 | 0.0031142 | 0.0017044 | 0.0015442 | 0.0010664 | 5.435e-06 | 0.00013667 | 0.00012014 | 0.00015341 | 0.00090488 | 0.012479 | 5.0285 | 2.5814e-06 | 1.5427e-11 | 0.55147 | 0.0076915 | 0.0049414 | 5.0343 | 0.012632 |  | 24.7638 | 2.9264 | 0.49784 | 0 | 21.0195 | 0.22001 | 0.10004 | 0.060939 | 0.057975 | 0.0028074 | 0.00015621 | 3.4757e-06 | 1.0382e-08 | 0.021878 | 3.4118e-06 | 1.0294e-08 | 2.8125e-13 | 2.1797e-12 | 0 | 9.7759e-11 | 6.3795e-08 | 1.6361e-11 | 7.1287e-11 | 2.8776e-14 | 3.6978e-16 | 7.7917e-14 | 8.8275e-14 | 1.6126e-14 | 2.6877e-12 | 5.1065e-11 | 2.0841e-20 | 1.4562e-05 | 0.021863 | 0 | 0 | 0 | 0.00010827 | 5.1411e-07 | 0.00010251 | 1.4612e-08 | 5.2268e-07 | 4.4858e-08 | 7.16e-10 | 6.756e-08 | 1.4021e-08 | 9.6108e-08 | 0 | 4.6088e-17 | 3.7736e-13 | 3.2451e-07 | 4.1526e-06 | 8.4916e-09 | 0 | 3.1941e-13 | 3.6765 | 0.0018589 | 0.00036196 | 3.5283e-11 | 4.1685e-09 | 2.3117e-05 | 0.043805 | 1.9257e-08 | 1.578e-05 |  | Alternative names: Assamela (Ivory Coast Ghana) Kokrodua (Ghana) Obang (Cameroon) Pernambuco (Various regions) Botanical name: Pericopsis elata
A.160.01.103.230701 Afzelia FCS/PEFC 820 (kg/m3) | wood | A.160.01.103 | Materials, wood, Class I (>25y) | kg | Afzelia FCS/PEFC 820 (kg/m3) | 0.21824 | 0.052964 | 0.0027277 | 0.0055772 | 0.011922 | 0.032737 | 0.0028411 | 0.001687 | 0.0015222 | 0.0010641 | 5.3299e-06 | 0.00013605 | 0.00012012 | 0.00015294 | 0.00090488 | 0.011767 | 2.4089e-05 | 2.5814e-06 | 1.5427e-11 | 0.032737 | 0.0073759 | 0.0046508 | 0.0055772 | 0.01192 |  | 24.6557 | 2.8188 | 0.49747 | 0 | 21.0195 | 0.21994 | 0.099952 | 0.0046978 | 0.0043618 | 0.00018741 | 0.00014866 | 2.615e-07 | 6.9307e-10 | 0.020821 | 2.0254e-07 | 6.1112e-10 | 1.6697e-14 | 2.1797e-12 | 0 | 9.7167e-11 | 5.88e-08 | 1.6226e-11 | 6.551e-11 | 2.8776e-14 | 3.6978e-16 | 7.7565e-14 | 7.5155e-14 | 1.3747e-14 | 2.6702e-12 | 5.0862e-11 | 2.0841e-20 | 1.4519e-05 | 0.020806 | 0 | 0 | 0 | 1.1633e-05 | 4.7428e-07 | 6.0852e-06 | 1.46e-08 | 4.878e-07 | 4.4858e-08 | 7.16e-10 | 6.756e-08 | 1.385e-08 | 9.5667e-08 | 0 | 4.6088e-17 | 3.7736e-13 | 3.1771e-07 | 4.0227e-06 | 8.4916e-09 | 0 | 3.1941e-13 | 0.21825 | 0.0018589 | 0.00033471 | 3.5124e-11 | 4.1497e-09 | 2.1394e-05 | 0.037339 | 1.9257e-08 | 1.578e-05 |  | Other names: Doussié (Kameroen Gabon Congo) Pachyloba (Gabon Congo) Apa (Ghana Ivoorkust) Lingue (Ivoorkust Sierra Leone) Chanfuta (Mozambique) Botanical name: Afzelia bipindensis Afzelia africana Afzelia pachyloba Afzelia quanzensis
A.160.01.104.230701 Afzelia natural forest clear cut 820 (kg/m3) | wood | A.160.01.104 | Materials, wood, Class I (>25y) | kg | Afzelia natural forest clear cut 820 (kg/m3) | 3.6682 | 6.5474 | 0.0027277 | 5.9825 | 0.011922 | 0.55024 | 0.0028411 | 0.001687 | 0.0015222 | 0.0010641 | 5.3299e-06 | 0.00013605 | 0.00012012 | 0.00015294 | 0.00090488 | 0.011767 | 5.9769 | 2.5814e-06 | 1.5427e-11 | 0.55024 | 0.0073759 | 0.0046508 | 5.9825 | 0.01192 |  | 24.6557 | 2.8188 | 0.49747 | 0 | 21.0195 | 0.21994 | 0.099952 | 0.060713 | 0.057764 | 0.0027995 | 0.00014866 | 3.4631e-06 | 1.0353e-08 | 0.020821 | 3.4041e-06 | 1.0271e-08 | 2.8062e-13 | 2.1797e-12 | 0 | 9.7167e-11 | 5.88e-08 | 1.6226e-11 | 6.551e-11 | 2.8776e-14 | 3.6978e-16 | 7.7565e-14 | 7.5155e-14 | 1.3747e-14 | 2.6702e-12 | 5.0862e-11 | 2.0841e-20 | 1.4519e-05 | 0.020806 | 0 | 0 | 0 | 0.00010783 | 4.7428e-07 | 0.00010228 | 1.46e-08 | 4.878e-07 | 4.4858e-08 | 7.16e-10 | 6.756e-08 | 1.385e-08 | 9.5667e-08 | 0 | 4.6088e-17 | 3.7736e-13 | 3.1771e-07 | 4.0227e-06 | 8.4916e-09 | 0 | 3.1941e-13 | 3.6683 | 0.0018589 | 0.00033471 | 3.5124e-11 | 4.1497e-09 | 2.1394e-05 | 0.037339 | 1.9257e-08 | 1.578e-05 |  | Other names: Doussié (Kameroen Gabon Congo) Pachyloba (Gabon Congo) Apa (Ghana Ivoorkust) Lingue (Ivoorkust Sierra Leone) Chanfuta (Mozambique) Botanical name: Afzelia bipindensis Afzelia africana Afzelia pachyloba Afzelia quanzensis
A.160.01.105.230701 Guaiacum wood FSC/PEFC 1250 (kg/m3) | wood | A.160.01.105 | Materials, wood, Class I (>25y) | kg | Guaiacum wood FSC/PEFC 1250 (kg/m3) | 0.21385 | 0.051757 | 0.0027143 | 0.0054223 | 0.011542 | 0.032078 | 0.0026955 | 0.0016777 | 0.0015104 | 0.0010629 | 5.2739e-06 | 0.00013572 | 0.00012011 | 0.00015269 | 0.00090488 | 0.011387 | 2.4082e-05 | 2.5814e-06 | 1.5427e-11 | 0.032078 | 0.0072076 | 0.0044959 | 0.0054223 | 0.01154 |  | 24.598 | 2.7614 | 0.49727 | 0 | 21.0195 | 0.2199 | 0.099904 | 0.0045772 | 0.0042494 | 0.00018323 | 0.00014464 | 2.5476e-07 | 6.7762e-10 | 0.020257 | 1.9847e-07 | 5.9883e-10 | 1.6361e-14 | 2.1797e-12 | 0 | 9.6852e-11 | 5.6135e-08 | 1.6154e-11 | 6.2429e-11 | 2.8776e-14 | 3.6978e-16 | 7.7377e-14 | 6.8158e-14 | 1.2479e-14 | 2.6609e-12 | 5.0754e-11 | 2.0841e-20 | 1.4496e-05 | 0.020243 | 0 | 0 | 0 | 1.1398e-05 | 4.5304e-07 | 5.9628e-06 | 1.4593e-08 | 4.692e-07 | 4.4858e-08 | 7.16e-10 | 6.756e-08 | 1.3759e-08 | 9.5432e-08 | 0 | 4.6088e-17 | 3.7736e-13 | 3.1408e-07 | 3.9534e-06 | 8.4916e-09 | 0 | 3.1941e-13 | 0.21386 | 0.0018589 | 0.00032017 | 3.5039e-11 | 4.1397e-09 | 2.0475e-05 | 0.03389 | 1.9257e-08 | 1.578e-05 |  | other names: Lignum Vitae Palo Santo Ironwood Guayacán Greenheart Guaiac Guaiacum officinale or Guaiacum sanctum
A.160.01.106.230701 Guaiacum wood natural forest clear cut 1250 (kg/m3) | wood | A.160.01.106 | Materials, wood, Class I (>25y) | kg | Guaiacum wood natural forest clear cut 1250 (kg/m3) | 3.6639 | 3.5062 | 0.0027143 | 2.9423 | 0.011542 | 0.54958 | 0.0026955 | 0.0016777 | 0.0015104 | 0.0010629 | 5.2739e-06 | 0.00013572 | 0.00012011 | 0.00015269 | 0.00090488 | 0.011387 | 2.9369 | 2.5814e-06 | 1.5427e-11 | 0.54958 | 0.0072076 | 0.0044959 | 2.9423 | 0.01154 |  | 24.598 | 2.7614 | 0.49727 | 0 | 21.0195 | 0.2199 | 0.099904 | 0.060592 | 0.057652 | 0.0027954 | 0.00014464 | 3.4564e-06 | 1.0338e-08 | 0.020257 | 3.4001e-06 | 1.0259e-08 | 2.8029e-13 | 2.1797e-12 | 0 | 9.6852e-11 | 5.6135e-08 | 1.6154e-11 | 6.2429e-11 | 2.8776e-14 | 3.6978e-16 | 7.7377e-14 | 6.8158e-14 | 1.2479e-14 | 2.6609e-12 | 5.0754e-11 | 2.0841e-20 | 1.4496e-05 | 0.020243 | 0 | 0 | 0 | 0.00010759 | 4.5304e-07 | 0.00010216 | 1.4593e-08 | 4.692e-07 | 4.4858e-08 | 7.16e-10 | 6.756e-08 | 1.3759e-08 | 9.5432e-08 | 0 | 4.6088e-17 | 3.7736e-13 | 3.1408e-07 | 3.9534e-06 | 8.4916e-09 | 0 | 3.1941e-13 | 3.6639 | 0.0018589 | 0.00032017 | 3.5039e-11 | 4.1397e-09 | 2.0475e-05 | 0.03389 | 1.9257e-08 | 1.578e-05 |  | other names: Lignum Vitae Palo Santo Ironwood Guayacán Greenheart Guaiac Guaiacum officinale or Guaiacum sanctum
A.160.01.107.230701 Iroko FSC/PEFC 650 (kg/m3) | wood | A.160.01.107 | Materials, wood, Class I (>25y) | kg | Iroko FSC/PEFC 650 (kg/m3) | 0.238 | 0.058395 | 0.0027879 | 0.0062745 | 0.013633 | 0.0357 | 0.0034965 | 0.0017288 | 0.0015751 | 0.0010697 | 5.5822e-06 | 0.00013754 | 0.00012016 | 0.00015407 | 0.00090488 | 0.013476 | 2.4125e-05 | 2.5814e-06 | 1.5427e-11 | 0.0357 | 0.0081334 | 0.0053481 | 0.0062745 | 0.01363 |  | 24.9151 | 3.077 | 0.49835 | 0 | 21.0195 | 0.22011 | 0.10017 | 0.0052405 | 0.0048675 | 0.00020621 | 0.00016677 | 2.9182e-07 | 7.6261e-10 | 0.023357 | 2.2087e-07 | 6.6643e-10 | 1.8208e-14 | 2.1797e-12 | 0 | 9.8587e-11 | 7.079e-08 | 1.655e-11 | 7.9375e-11 | 2.8776e-14 | 3.6978e-16 | 7.841e-14 | 1.0664e-13 | 1.9456e-14 | 2.7122e-12 | 5.1349e-11 | 2.0841e-20 | 1.4623e-05 | 0.023343 | 0 | 0 | 0 | 1.2693e-05 | 5.6987e-07 | 6.636e-06 | 1.4629e-08 | 5.715e-07 | 4.4858e-08 | 7.16e-10 | 6.756e-08 | 1.426e-08 | 9.6725e-08 | 0 | 4.6088e-17 | 3.7736e-13 | 3.3404e-07 | 4.3345e-06 | 8.4916e-09 | 0 | 3.1941e-13 | 0.238 | 0.0018589 | 0.00040011 | 3.5506e-11 | 4.1949e-09 | 2.5529e-05 | 0.052858 | 1.9257e-08 | 1.578e-05 |  | Other names: Mereira Moreira (Angola) Abang Mandji (Cameroon Guinea) Kambala Molundu (Congo Zaïre) Odum (Ghana Ivory Coast) Simmé (Guinea) Rokko (Nigeria) Mvule Mvuli (East Africa)
A.160.01.108.230701 Iroko natural forest clear cut 650 (kg/m3) | wood | A.160.01.108 | Materials, wood, Class I (>25y) | kg | Iroko natural forest clear cut 650 (kg/m3) | 3.688 | 5.299 | 0.0027879 | 4.7294 | 0.013633 | 0.5532 | 0.0034965 | 0.0017288 | 0.0015751 | 0.0010697 | 5.5822e-06 | 0.00013754 | 0.00012016 | 0.00015407 | 0.00090488 | 0.013476 | 4.7231 | 2.5814e-06 | 1.5427e-11 | 0.5532 | 0.0081334 | 0.0053481 | 4.7294 | 0.01363 |  | 24.9151 | 3.077 | 0.49835 | 0 | 21.0195 | 0.22011 | 0.10017 | 0.061255 | 0.05827 | 0.0028183 | 0.00016677 | 3.4934e-06 | 1.0423e-08 | 0.023357 | 3.4225e-06 | 1.0326e-08 | 2.8213e-13 | 2.1797e-12 | 0 | 9.8587e-11 | 7.079e-08 | 1.655e-11 | 7.9375e-11 | 2.8776e-14 | 3.6978e-16 | 7.841e-14 | 1.0664e-13 | 1.9456e-14 | 2.7122e-12 | 5.1349e-11 | 2.0841e-20 | 1.4623e-05 | 0.023343 | 0 | 0 | 0 | 0.00010889 | 5.6987e-07 | 0.00010283 | 1.4629e-08 | 5.715e-07 | 4.4858e-08 | 7.16e-10 | 6.756e-08 | 1.426e-08 | 9.6725e-08 | 0 | 4.6088e-17 | 3.7736e-13 | 3.3404e-07 | 4.3345e-06 | 8.4916e-09 | 0 | 3.1941e-13 | 3.688 | 0.0018589 | 0.00040011 | 3.5506e-11 | 4.1949e-09 | 2.5529e-05 | 0.052858 | 1.9257e-08 | 1.578e-05 |  | Other names: Mereira Moreira (Angola) Abang Mandji (Cameroon Guinea) Kambala Molundu (Congo Zaïre) Odum (Ghana Ivory Coast) Simmé (Guinea) Rokko (Nigeria) Mvule Mvuli (East Africa)
A.160.01.109.230701 Makore FSC/PEFC 660 (kg/m3) | wood | A.160.01.109 | Materials, wood, Class I (>25y) | kg | Makore FSC/PEFC 660 (kg/m3) | 0.22812 | 0.055679 | 0.0027578 | 0.0059259 | 0.012778 | 0.034218 | 0.0031688 | 0.0017079 | 0.0015487 | 0.0010669 | 5.4561e-06 | 0.00013679 | 0.00012014 | 0.0001535 | 0.00090488 | 0.012621 | 2.4107e-05 | 2.5814e-06 | 1.5427e-11 | 0.034218 | 0.0077547 | 0.0049995 | 0.0059259 | 0.012775 |  | 24.7854 | 2.9479 | 0.49791 | 0 | 21.0195 | 0.22002 | 0.10006 | 0.0049692 | 0.0046146 | 0.00019681 | 0.00015772 | 2.7666e-07 | 7.2784e-10 | 0.022089 | 2.1171e-07 | 6.3878e-10 | 1.7452e-14 | 2.1797e-12 | 0 | 9.7877e-11 | 6.4795e-08 | 1.6388e-11 | 7.2442e-11 | 2.8776e-14 | 3.6978e-16 | 7.7987e-14 | 9.0899e-14 | 1.6602e-14 | 2.6912e-12 | 5.1106e-11 | 2.0841e-20 | 1.4571e-05 | 0.022075 | 0 | 0 | 0 | 1.2163e-05 | 5.2208e-07 | 6.3606e-06 | 1.4614e-08 | 5.2965e-07 | 4.4858e-08 | 7.16e-10 | 6.756e-08 | 1.4055e-08 | 9.6196e-08 | 0 | 4.6088e-17 | 3.7736e-13 | 3.2587e-07 | 4.1786e-06 | 8.4916e-09 | 0 | 3.1941e-13 | 0.22813 | 0.0018589 | 0.00036741 | 3.5315e-11 | 4.1723e-09 | 2.3462e-05 | 0.045099 | 1.9257e-08 | 1.578e-05 |  | Other names: Lifua (Angola) Baku (Ghana) Makore (Ivory Coast) Douka (Gabon Guinea) Okala (Gabon). Botanical name: Tieghemella heckelii Pierre ex A. Chev. Tieghemella africana Pierre.
A.160.01.110.230701 Makore natural forest clear cut 660 (kg/m3) | wood | A.160.01.110 | Materials, wood, Class I (>25y) | kg | Makore natural forest clear cut 660 (kg/m3) | 3.6781 | 5.2104 | 0.0027578 | 4.6432 | 0.012778 | 0.55172 | 0.0031688 | 0.0017079 | 0.0015487 | 0.0010669 | 5.4561e-06 | 0.00013679 | 0.00012014 | 0.0001535 | 0.00090488 | 0.012621 | 4.6373 | 2.5814e-06 | 1.5427e-11 | 0.55172 | 0.0077547 | 0.0049995 | 4.6432 | 0.012775 |  | 24.7854 | 2.9479 | 0.49791 | 0 | 21.0195 | 0.22002 | 0.10006 | 0.060984 | 0.058017 | 0.0028089 | 0.00015772 | 3.4783e-06 | 1.0388e-08 | 0.022089 | 3.4133e-06 | 1.0299e-08 | 2.8138e-13 | 2.1797e-12 | 0 | 9.7877e-11 | 6.4795e-08 | 1.6388e-11 | 7.2442e-11 | 2.8776e-14 | 3.6978e-16 | 7.7987e-14 | 9.0899e-14 | 1.6602e-14 | 2.6912e-12 | 5.1106e-11 | 2.0841e-20 | 1.4571e-05 | 0.022075 | 0 | 0 | 0 | 0.00010836 | 5.2208e-07 | 0.00010256 | 1.4614e-08 | 5.2965e-07 | 4.4858e-08 | 7.16e-10 | 6.756e-08 | 1.4055e-08 | 9.6196e-08 | 0 | 4.6088e-17 | 3.7736e-13 | 3.2587e-07 | 4.1786e-06 | 8.4916e-09 | 0 | 3.1941e-13 | 3.6781 | 0.0018589 | 0.00036741 | 3.5315e-11 | 4.1723e-09 | 2.3462e-05 | 0.045099 | 1.9257e-08 | 1.578e-05 |  | Other names: Lifua (Angola) Baku (Ghana) Makore (Ivory Coast) Douka (Gabon Guinea) Okala (Gabon). Botanical name: Tieghemella heckelii Pierre ex A. Chev. Tieghemella africana Pierre.
A.160.01.111.230701 Mansonia FSC/PEFC 620 (kg/m3) | wood | A.160.01.111 | Materials, wood, Class I (>25y) | kg | Mansonia FSC/PEFC 620 (kg/m3) | 0.23361 | 0.057188 | 0.0027745 | 0.0061196 | 0.013253 | 0.035041 | 0.0033509 | 0.0017195 | 0.0015634 | 0.0010684 | 5.5261e-06 | 0.00013721 | 0.00012015 | 0.00015382 | 0.00090488 | 0.013096 | 2.4117e-05 | 2.5814e-06 | 1.5427e-11 | 0.035041 | 0.0079651 | 0.0051931 | 0.0061196 | 0.01325 |  | 24.8575 | 3.0196 | 0.49815 | 0 | 21.0195 | 0.22007 | 0.10012 | 0.0051199 | 0.0047551 | 0.00020203 | 0.00016275 | 2.8508e-07 | 7.4715e-10 | 0.022794 | 2.168e-07 | 6.5414e-10 | 1.7872e-14 | 2.1797e-12 | 0 | 9.8272e-11 | 6.8125e-08 | 1.6478e-11 | 7.6294e-11 | 2.8776e-14 | 3.6978e-16 | 7.8222e-14 | 9.9646e-14 | 1.8187e-14 | 2.7029e-12 | 5.1241e-11 | 2.0841e-20 | 1.46e-05 | 0.022779 | 0 | 0 | 0 | 1.2458e-05 | 5.4863e-07 | 6.5136e-06 | 1.4623e-08 | 5.529e-07 | 4.4858e-08 | 7.16e-10 | 6.756e-08 | 1.4169e-08 | 9.649e-08 | 0 | 4.6088e-17 | 3.7736e-13 | 3.3041e-07 | 4.2652e-06 | 8.4916e-09 | 0 | 3.1941e-13 | 0.23361 | 0.0018589 | 0.00038557 | 3.5421e-11 | 4.1849e-09 | 2.461e-05 | 0.04941 | 1.9257e-08 | 1.578e-05 |  | Other names: Bété (Cameroon Ivory Coast) Aprono (Ghana) Ofun Afun (Nigeria) Koul (Congo Zaïre). Botanical name: Mansonia altissima A. Chev.
A.160.01.112.230701 Mansonia natural forest clear cut 620 (kg/m3) | wood | A.160.01.112 | Materials, wood, Class I (>25y) | kg | Mansonia natural forest clear cut 620 (kg/m3) | 3.6836 | 6.2551 | 0.0027745 | 5.6866 | 0.013253 | 0.55254 | 0.0033509 | 0.0017195 | 0.0015634 | 0.0010684 | 5.5261e-06 | 0.00013721 | 0.00012015 | 0.00015382 | 0.00090488 | 0.013096 | 5.6805 | 2.5814e-06 | 1.5427e-11 | 0.55254 | 0.0079651 | 0.0051931 | 5.6866 | 0.01325 |  | 24.8575 | 3.0196 | 0.49815 | 0 | 21.0195 | 0.22007 | 0.10012 | 0.061135 | 0.058158 | 0.0028142 | 0.00016275 | 3.4867e-06 | 1.0407e-08 | 0.022794 | 3.4184e-06 | 1.0314e-08 | 2.818e-13 | 2.1797e-12 | 0 | 9.8272e-11 | 6.8125e-08 | 1.6478e-11 | 7.6294e-11 | 2.8776e-14 | 3.6978e-16 | 7.8222e-14 | 9.9646e-14 | 1.8187e-14 | 2.7029e-12 | 5.1241e-11 | 2.0841e-20 | 1.46e-05 | 0.022779 | 0 | 0 | 0 | 0.00010865 | 5.4863e-07 | 0.00010271 | 1.4623e-08 | 5.529e-07 | 4.4858e-08 | 7.16e-10 | 6.756e-08 | 1.4169e-08 | 9.649e-08 | 0 | 4.6088e-17 | 3.7736e-13 | 3.3041e-07 | 4.2652e-06 | 8.4916e-09 | 0 | 3.1941e-13 | 3.6836 | 0.0018589 | 0.00038557 | 3.5421e-11 | 4.1849e-09 | 2.461e-05 | 0.04941 | 1.9257e-08 | 1.578e-05 |  | Other names: Bété (Cameroon Ivory Coast) Aprono (Ghana) Ofun Afun (Nigeria) Koul (Congo Zaïre). Botanical name: Mansonia altissima A. Chev.
A.160.01.113.230701 Moabi FSC/PEFC 815 (kg/m3) | wood | A.160.01.113 | Materials, wood, Class I (>25y) | kg | Moabi FSC/PEFC 815 (kg/m3) | 0.21879 | 0.053115 | 0.0027293 | 0.0055966 | 0.01197 | 0.032819 | 0.0028593 | 0.0016882 | 0.0015236 | 0.0010643 | 5.3369e-06 | 0.00013609 | 0.00012012 | 0.00015297 | 0.00090488 | 0.011814 | 2.409e-05 | 2.5814e-06 | 1.5427e-11 | 0.032819 | 0.007397 | 0.0046702 | 0.0055966 | 0.011967 |  | 24.6629 | 2.826 | 0.49749 | 0 | 21.0195 | 0.21994 | 0.099958 | 0.0047129 | 0.0043758 | 0.00018793 | 0.00014916 | 2.6234e-07 | 6.95e-10 | 0.020891 | 2.0305e-07 | 6.1266e-10 | 1.6739e-14 | 2.1797e-12 | 0 | 9.7207e-11 | 5.9133e-08 | 1.6235e-11 | 6.5895e-11 | 2.8776e-14 | 3.6978e-16 | 7.7588e-14 | 7.603e-14 | 1.3906e-14 | 2.6714e-12 | 5.0876e-11 | 2.0841e-20 | 1.4522e-05 | 0.020877 | 0 | 0 | 0 | 1.1663e-05 | 4.7694e-07 | 6.1005e-06 | 1.46e-08 | 4.9013e-07 | 4.4858e-08 | 7.16e-10 | 6.756e-08 | 1.3861e-08 | 9.5696e-08 | 0 | 4.6088e-17 | 3.7736e-13 | 3.1816e-07 | 4.0314e-06 | 8.4916e-09 | 0 | 3.1941e-13 | 0.2188 | 0.0018589 | 0.00033652 | 3.5135e-11 | 4.151e-09 | 2.1509e-05 | 0.03777 | 1.9257e-08 | 1.578e-05 |  | Other names: Adjap Ayap (Cameroon Guinea) Dimpampi (Congo) Adza (Gabon) Moabi (Angola Congo) Njabi (Nigeria Cameroon). Botanical name: Baillonella toxisperma Pierre (previously Mimusops djave Engl.).
A.160.01.114.230701 Moabi natural forest clear cut 815 (kg/m3) | wood | A.160.01.114 | Materials, wood, Class I (>25y) | kg | Moabi natural forest clear cut 815 (kg/m3) | 3.6688 | 6.5475 | 0.0027293 | 5.9825 | 0.01197 | 0.55032 | 0.0028593 | 0.0016882 | 0.0015236 | 0.0010643 | 5.3369e-06 | 0.00013609 | 0.00012012 | 0.00015297 | 0.00090488 | 0.011814 | 5.9769 | 2.5814e-06 | 1.5427e-11 | 0.55032 | 0.007397 | 0.0046702 | 5.9825 | 0.011967 |  | 24.6629 | 2.826 | 0.49749 | 0 | 21.0195 | 0.21994 | 0.099958 | 0.060728 | 0.057778 | 0.0028001 | 0.00014916 | 3.4639e-06 | 1.0355e-08 | 0.020891 | 3.4047e-06 | 1.0273e-08 | 2.8066e-13 | 2.1797e-12 | 0 | 9.7207e-11 | 5.9133e-08 | 1.6235e-11 | 6.5895e-11 | 2.8776e-14 | 3.6978e-16 | 7.7588e-14 | 7.603e-14 | 1.3906e-14 | 2.6714e-12 | 5.0876e-11 | 2.0841e-20 | 1.4522e-05 | 0.020877 | 0 | 0 | 0 | 0.00010786 | 4.7694e-07 | 0.0001023 | 1.46e-08 | 4.9013e-07 | 4.4858e-08 | 7.16e-10 | 6.756e-08 | 1.3861e-08 | 9.5696e-08 | 0 | 4.6088e-17 | 3.7736e-13 | 3.1816e-07 | 4.0314e-06 | 8.4916e-09 | 0 | 3.1941e-13 | 3.6688 | 0.0018589 | 0.00033652 | 3.5135e-11 | 4.151e-09 | 2.1509e-05 | 0.03777 | 1.9257e-08 | 1.578e-05 |  | Other names: Adjap Ayap (Cameroon Guinea) Dimpampi (Congo) Adza (Gabon) Moabi (Angola Congo) Njabi (Nigeria Cameroon). Botanical name: Baillonella toxisperma Pierre (previously Mimusops djave Engl.).
A.160.01.115.230701 Padouk African FSC/PEFC 740 (kg/m3) | wood | A.160.01.115 | Materials, wood, Class I (>25y) | kg | Padouk African FSC/PEFC 740 (kg/m3) | 0.22373 | 0.054472 | 0.0027444 | 0.0057709 | 0.012397 | 0.03356 | 0.0030232 | 0.0016986 | 0.0015369 | 0.0010657 | 5.4e-06 | 0.00013646 | 0.00012013 | 0.00015325 | 0.00090488 | 0.012242 | 2.4099e-05 | 2.5814e-06 | 1.5427e-11 | 0.03356 | 0.0075863 | 0.0048445 | 0.0057709 | 0.012395 |  | 24.7277 | 2.8905 | 0.49771 | 0 | 21.0195 | 0.21998 | 0.10001 | 0.0048486 | 0.0045022 | 0.00019263 | 0.00015369 | 2.6992e-07 | 7.1239e-10 | 0.021526 | 2.0764e-07 | 6.2649e-10 | 1.7116e-14 | 2.1797e-12 | 0 | 9.7562e-11 | 6.213e-08 | 1.6316e-11 | 6.9361e-11 | 2.8776e-14 | 3.6978e-16 | 7.78e-14 | 8.3902e-14 | 1.5333e-14 | 2.6819e-12 | 5.0997e-11 | 2.0841e-20 | 1.4548e-05 | 0.021511 | 0 | 0 | 0 | 1.1928e-05 | 5.0083e-07 | 6.2382e-06 | 1.4608e-08 | 5.1105e-07 | 4.4858e-08 | 7.16e-10 | 6.756e-08 | 1.3964e-08 | 9.5961e-08 | 0 | 4.6088e-17 | 3.7736e-13 | 3.2225e-07 | 4.1093e-06 | 8.4916e-09 | 0 | 3.1941e-13 | 0.22374 | 0.0018589 | 0.00035287 | 3.523e-11 | 4.1623e-09 | 2.2543e-05 | 0.04165 | 1.9257e-08 | 1.578e-05 |  | Other names: M'bèl (Cameroon Gabon) Palo roja (Guinea) Osun (Nigeria) Kisésé N'gula Mukula Mongola (Congo Zaïre) Mwangura (East Africa) African padauk Barwood (UK) Padouk Corail (France). Botanical name: Pterocarpus soyauxii Taubert.
A.160.01.116.230701 Padouk African natural forest clear cut 740 (kg/m3) | wood | A.160.01.116 | Materials, wood, Class I (>25y) | kg | Padouk African natural forest clear cut 740 (kg/m3) | 3.6737 | 7.1672 | 0.0027444 | 6.601 | 0.012397 | 0.55106 | 0.0030232 | 0.0016986 | 0.0015369 | 0.0010657 | 5.4e-06 | 0.00013646 | 0.00012013 | 0.00015325 | 0.00090488 | 0.012242 | 6.5952 | 2.5814e-06 | 1.5427e-11 | 0.55106 | 0.0075863 | 0.0048445 | 6.601 | 0.012395 |  | 24.7277 | 2.8905 | 0.49771 | 0 | 21.0195 | 0.21998 | 0.10001 | 0.060863 | 0.057905 | 0.0028048 | 0.00015369 | 3.4715e-06 | 1.0373e-08 | 0.021526 | 3.4092e-06 | 1.0286e-08 | 2.8104e-13 | 2.1797e-12 | 0 | 9.7562e-11 | 6.213e-08 | 1.6316e-11 | 6.9361e-11 | 2.8776e-14 | 3.6978e-16 | 7.78e-14 | 8.3902e-14 | 1.5333e-14 | 2.6819e-12 | 5.0997e-11 | 2.0841e-20 | 1.4548e-05 | 0.021511 | 0 | 0 | 0 | 0.00010812 | 5.0083e-07 | 0.00010243 | 1.4608e-08 | 5.1105e-07 | 4.4858e-08 | 7.16e-10 | 6.756e-08 | 1.3964e-08 | 9.5961e-08 | 0 | 4.6088e-17 | 3.7736e-13 | 3.2225e-07 | 4.1093e-06 | 8.4916e-09 | 0 | 3.1941e-13 | 3.6737 | 0.0018589 | 0.00035287 | 3.523e-11 | 4.1623e-09 | 2.2543e-05 | 0.04165 | 1.9257e-08 | 1.578e-05 |  | Other names: M'bèl (Cameroon Gabon) Palo roja (Guinea) Osun (Nigeria) Kisésé N'gula Mukula Mongola (Congo Zaïre) Mwangura (East Africa) African padauk Barwood (UK) Padouk Corail (France). Botanical name: Pterocarpus soyauxii Taubert.
A.160.01.117.230701 Palissander Indisch FSC/PEFC 850 (kg/m3) | wood | A.160.01.117 | Materials, wood, Class I (>25y) | kg | Palissander Indisch FSC/PEFC 850 (kg/m3) | 0.21331 | 0.051606 | 0.0027126 | 0.0054029 | 0.011495 | 0.031996 | 0.0026773 | 0.0016765 | 0.0015089 | 0.0010627 | 5.2669e-06 | 0.00013568 | 0.00012011 | 0.00015265 | 0.00090488 | 0.011339 | 2.4081e-05 | 2.5814e-06 | 1.5427e-11 | 0.031996 | 0.0071865 | 0.0044765 | 0.0054029 | 0.011492 |  | 24.5908 | 2.7542 | 0.49725 | 0 | 21.0195 | 0.21989 | 0.099898 | 0.0045622 | 0.0042353 | 0.00018271 | 0.00014413 | 2.5392e-07 | 6.7569e-10 | 0.020187 | 1.9796e-07 | 5.973e-10 | 1.6319e-14 | 2.1797e-12 | 0 | 9.6812e-11 | 5.5802e-08 | 1.6145e-11 | 6.2044e-11 | 2.8776e-14 | 3.6978e-16 | 7.7354e-14 | 6.7283e-14 | 1.232e-14 | 2.6597e-12 | 5.074e-11 | 2.0841e-20 | 1.4493e-05 | 0.020172 | 0 | 0 | 0 | 1.1369e-05 | 4.5038e-07 | 5.9475e-06 | 1.4592e-08 | 4.6688e-07 | 4.4858e-08 | 7.16e-10 | 6.756e-08 | 1.3747e-08 | 9.5402e-08 | 0 | 4.6088e-17 | 3.7736e-13 | 3.1363e-07 | 3.9447e-06 | 8.4916e-09 | 0 | 3.1941e-13 | 0.21331 | 0.0018589 | 0.00031836 | 3.5029e-11 | 4.1384e-09 | 2.0361e-05 | 0.033459 | 1.9257e-08 | 1.578e-05 |  | Other names: Indian Rosewood Sonokeling Java Palissander Sonokling (Indonesia) Shisham Sissoo (India Nepal). Botanical name: Dalbergia latifolia.
A.160.01.118.230701 Palissander Indisch natural forest clear cut 850 (kg/m3) | wood | A.160.01.118 | Materials, wood, Class I (>25y) | kg | Palissander Indisch natural forest clear cut 850 (kg/m3) | 3.6633 | 4.8972 | 0.0027126 | 4.3335 | 0.011495 | 0.5495 | 0.0026773 | 0.0016765 | 0.0015089 | 0.0010627 | 5.2669e-06 | 0.00013568 | 0.00012011 | 0.00015265 | 0.00090488 | 0.011339 | 4.3281 | 2.5814e-06 | 1.5427e-11 | 0.5495 | 0.0071865 | 0.0044765 | 4.3335 | 0.011492 |  | 24.5908 | 2.7542 | 0.49725 | 0 | 21.0195 | 0.21989 | 0.099898 | 0.060577 | 0.057638 | 0.0027948 | 0.00014413 | 3.4555e-06 | 1.0336e-08 | 0.020187 | 3.3996e-06 | 1.0257e-08 | 2.8024e-13 | 2.1797e-12 | 0 | 9.6812e-11 | 5.5802e-08 | 1.6145e-11 | 6.2044e-11 | 2.8776e-14 | 3.6978e-16 | 7.7354e-14 | 6.7283e-14 | 1.232e-14 | 2.6597e-12 | 5.074e-11 | 2.0841e-20 | 1.4493e-05 | 0.020172 | 0 | 0 | 0 | 0.00010756 | 4.5038e-07 | 0.00010214 | 1.4592e-08 | 4.6688e-07 | 4.4858e-08 | 7.16e-10 | 6.756e-08 | 1.3747e-08 | 9.5402e-08 | 0 | 4.6088e-17 | 3.7736e-13 | 3.1363e-07 | 3.9447e-06 | 8.4916e-09 | 0 | 3.1941e-13 | 3.6633 | 0.0018589 | 0.00031836 | 3.5029e-11 | 4.1384e-09 | 2.0361e-05 | 0.033459 | 1.9257e-08 | 1.578e-05 |  | Other names: Indian Rosewood Sonokeling Java Palissander Sonokling (Indonesia) Shisham Sissoo (India Nepal). Botanical name: Dalbergia latifolia.
A.160.01.119.230701 Robinia FSC/PEFC 740 (kg/m3) | wood | A.160.01.119 | Materials, wood, Class I (>25y) | kg | Robinia FSC/PEFC 740 (kg/m3) | 0.22321 | 0.055394 | 0.004218 | 0.0060659 | 0.011629 | 0.033481 | 0.0017149 | 0.0023843 | 0.0020745 | 0.0018861 | 8.8769e-06 | 0.00024853 | 0.00022506 | 0.00021726 | 0.0016966 | 0.011407 | 4.5012e-05 | 4.8401e-06 | 2.8926e-11 | 0.033481 | 0.0085423 | 0.0043291 | 0.0060659 | 0.011624 |  | 24.9245 | 3.0302 | 0.50095 | 0 | 21.0544 | 0.2381 | 0.10082 | 0.0045287 | 0.004176 | 0.00018856 | 0.00016414 | 2.5036e-07 | 6.9735e-10 | 0.022989 | 2.0716e-07 | 6.2506e-10 | 1.7077e-14 | 4.0869e-12 | 0 | 1.613e-10 | 4.2937e-08 | 2.5659e-11 | 4.6416e-11 | 5.3954e-14 | 6.9333e-16 | 1.4169e-13 | 1.5184e-15 | 5.0346e-16 | 4.8209e-12 | 9.3209e-11 | 3.9077e-20 | 1.9835e-05 | 0.022969 | 0 | 0 | 0 | 1.2129e-05 | 3.6245e-07 | 6.2236e-06 | 2.6982e-08 | 3.8304e-07 | 8.4109e-08 | 1.3425e-09 | 1.2668e-07 | 2.4153e-08 | 1.739e-07 | 0 | 8.6414e-17 | 7.0756e-13 | 4.1248e-07 | 4.2941e-06 | 1.5922e-08 | 0 | 5.9889e-13 | 0.22322 | 0.0034854 | 0.00026713 | 6.4165e-11 | 7.5807e-09 | 1.5367e-05 | 0.0013044 | 3.6107e-08 | 2.9588e-05 |  | Other names: Acacia (Netherlands) Falsche Akazie (Germany) Robinier (France) False Acacia (UK) Black Locust (USA). Botanical name: Robinia pseudoacacia L.
A.160.01.120.230701 Teak FSC/PEFC 665 (kg/m3) | wood | A.160.01.120 | Materials, wood, Class I (>25y) | kg | Teak FSC/PEFC 665 (kg/m3) | 0.28793 | 0.072123 | 0.0029402 | 0.0080372 | 0.017956 | 0.043189 | 0.0051533 | 0.0018345 | 0.0017091 | 0.0010837 | 6.2199e-06 | 0.00014129 | 0.00012026 | 0.00015693 | 0.00090488 | 0.017797 | 2.4214e-05 | 2.5814e-06 | 1.5427e-11 | 0.043189 | 0.010048 | 0.0071107 | 0.0080372 | 0.017954 |  | 25.5709 | 3.7296 | 0.50057 | 0 | 21.0195 | 0.22054 | 0.10071 | 0.0066123 | 0.006146 | 0.00025374 | 0.00021255 | 3.6847e-07 | 9.3838e-10 | 0.029769 | 2.6721e-07 | 8.0623e-10 | 2.2027e-14 | 2.1797e-12 | 0 | 1.0218e-10 | 1.011e-07 | 1.7368e-11 | 1.1442e-10 | 2.8776e-14 | 3.6978e-16 | 8.0546e-14 | 1.8624e-13 | 3.3886e-14 | 2.8183e-12 | 5.2581e-11 | 2.0841e-20 | 1.4886e-05 | 0.029754 | 0 | 0 | 0 | 1.5372e-05 | 8.115e-07 | 8.0282e-06 | 1.4705e-08 | 7.8307e-07 | 4.4858e-08 | 7.16e-10 | 6.756e-08 | 1.5297e-08 | 9.9401e-08 | 0 | 4.6088e-17 | 3.7736e-13 | 3.7532e-07 | 5.1228e-06 | 8.4916e-09 | 0 | 3.1941e-13 | 0.28793 | 0.0018589 | 0.00056543 | 3.6473e-11 | 4.3091e-09 | 3.5981e-05 | 0.092088 | 1.9257e-08 | 1.578e-05 |  | Other names: Burma teak Moulmein teak Rangoon teak Java teak djati (Netherlands) kyun (Myanmar/Burma) teck (France) teca (Spain) giati (Vietnam) may sak (Laos). Botanical name: Tectona grandis L.f.
A.160.01.121.230701 Teak natural forest clear cut 665 (kg/m3) | wood | A.160.01.121 | Materials, wood, Class I (>25y) | kg | Teak natural forest clear cut 665 (kg/m3) | 3.7379 | 5.1839 | 0.0029402 | 4.6023 | 0.017956 | 0.56069 | 0.0051533 | 0.0018345 | 0.0017091 | 0.0010837 | 6.2199e-06 | 0.00014129 | 0.00012026 | 0.00015693 | 0.00090488 | 0.017797 | 4.5943 | 2.5814e-06 | 1.5427e-11 | 0.56069 | 0.010048 | 0.0071107 | 4.6023 | 0.017954 |  | 25.5709 | 3.7296 | 0.50057 | 0 | 21.0195 | 0.22054 | 0.10071 | 0.062627 | 0.059549 | 0.0028659 | 0.00021255 | 3.5701e-06 | 1.0599e-08 | 0.029769 | 3.4688e-06 | 1.0466e-08 | 2.8595e-13 | 2.1797e-12 | 0 | 1.0218e-10 | 1.011e-07 | 1.7368e-11 | 1.1442e-10 | 2.8776e-14 | 3.6978e-16 | 8.0546e-14 | 1.8624e-13 | 3.3886e-14 | 2.8183e-12 | 5.2581e-11 | 2.0841e-20 | 1.4886e-05 | 0.029754 | 0 | 0 | 0 | 0.00011157 | 8.115e-07 | 0.00010422 | 1.4705e-08 | 7.8307e-07 | 4.4858e-08 | 7.16e-10 | 6.756e-08 | 1.5297e-08 | 9.9401e-08 | 0 | 4.6088e-17 | 3.7736e-13 | 3.7532e-07 | 5.1228e-06 | 8.4916e-09 | 0 | 3.1941e-13 | 3.7379 | 0.0018589 | 0.00056543 | 3.6473e-11 | 4.3091e-09 | 3.5981e-05 | 0.092088 | 1.9257e-08 | 1.578e-05 |  | Other names: Burma teak Moulmein teak Rangoon teak Java teak djati (Netherlands) kyun (Myanmar/Burma) teck (France) teca (Spain) giati (Vietnam) may sak (Laos). Botanical name: Tectona grandis L.f.
Materials, wood, Class II (15-25y)
A.160.02.101.230701 Agba FSC/PEFC 500 (kg/m3) | wood | A.160.02.101 | Materials, wood, Class II (15-25y) | kg | Agba FSC/PEFC 500 (kg/m3) | 0.24842 | 0.061261 | 0.0028197 | 0.0066425 | 0.014536 | 0.037263 | 0.0038424 | 0.0017509 | 0.0016031 | 0.0010726 | 5.7153e-06 | 0.00013832 | 0.00012018 | 0.00015467 | 0.00090488 | 0.014378 | 2.4143e-05 | 2.5814e-06 | 1.5427e-11 | 0.037263 | 0.0085332 | 0.0057161 | 0.0066425 | 0.014533 |  | 25.052 | 3.2132 | 0.49881 | 0 | 21.0195 | 0.2202 | 0.10028 | 0.0055269 | 0.0051345 | 0.00021613 | 0.00017633 | 3.0782e-07 | 7.993e-10 | 0.024696 | 2.3055e-07 | 6.9562e-10 | 1.9005e-14 | 2.1797e-12 | 0 | 9.9336e-11 | 7.7117e-08 | 1.672e-11 | 8.6692e-11 | 2.8776e-14 | 3.6978e-16 | 7.8856e-14 | 1.2326e-13 | 2.2469e-14 | 2.7343e-12 | 5.1607e-11 | 2.0841e-20 | 1.4678e-05 | 0.024681 | 0 | 0 | 0 | 1.3252e-05 | 6.2032e-07 | 6.9267e-06 | 1.4645e-08 | 6.1567e-07 | 4.4858e-08 | 7.16e-10 | 6.756e-08 | 1.4477e-08 | 9.7284e-08 | 0 | 4.6088e-17 | 3.7736e-13 | 3.4266e-07 | 4.4991e-06 | 8.4916e-09 | 0 | 3.1941e-13 | 0.24843 | 0.0018589 | 0.00043462 | 3.5708e-11 | 4.2188e-09 | 2.7711e-05 | 0.061049 | 1.9257e-08 | 1.578e-05 |  | Other names: Ntola White Tola (Angola) Sinedon (Cameroon) Emolo (Gabon) Tola (France Zaïre) Agba (Nigeria UK). Botanical name: Gossweilerodendron balsamiferum (Vermoesen) Harms.
A.160.02.102.230701 Agba natural forest clear cut 500 (kg/m3) | wood | A.160.02.102 | Materials, wood, Class II (15-25y) | kg | Agba natural forest clear cut 500 (kg/m3) | 3.6984 | 10.4029 | 0.0028197 | 9.8307 | 0.014536 | 0.55476 | 0.0038424 | 0.0017509 | 0.0016031 | 0.0010726 | 5.7153e-06 | 0.00013832 | 0.00012018 | 0.00015467 | 0.00090488 | 0.014378 | 9.8241 | 2.5814e-06 | 1.5427e-11 | 0.55476 | 0.0085332 | 0.0057161 | 9.8307 | 0.014533 |  | 25.052 | 3.2132 | 0.49881 | 0 | 21.0195 | 0.2202 | 0.10028 | 0.061542 | 0.058537 | 0.0028283 | 0.00017633 | 3.5094e-06 | 1.046e-08 | 0.024696 | 3.4321e-06 | 1.0356e-08 | 2.8293e-13 | 2.1797e-12 | 0 | 9.9336e-11 | 7.7117e-08 | 1.672e-11 | 8.6692e-11 | 2.8776e-14 | 3.6978e-16 | 7.8856e-14 | 1.2326e-13 | 2.2469e-14 | 2.7343e-12 | 5.1607e-11 | 2.0841e-20 | 1.4678e-05 | 0.024681 | 0 | 0 | 0 | 0.00010945 | 6.2032e-07 | 0.00010312 | 1.4645e-08 | 6.1567e-07 | 4.4858e-08 | 7.16e-10 | 6.756e-08 | 1.4477e-08 | 9.7284e-08 | 0 | 4.6088e-17 | 3.7736e-13 | 3.4266e-07 | 4.4991e-06 | 8.4916e-09 | 0 | 3.1941e-13 | 3.6984 | 0.0018589 | 0.00043462 | 3.5708e-11 | 4.2188e-09 | 2.7711e-05 | 0.061049 | 1.9257e-08 | 1.578e-05 |  | Other names: Ntola White Tola (Angola) Sinedon (Cameroon) Emolo (Gabon) Tola (France Zaïre) Agba (Nigeria UK). Botanical name: Gossweilerodendron balsamiferum (Vermoesen) Harms.
A.160.02.103.230701 Angelique FSC 735 (kg/m3) | wood | A.160.02.103 | Materials, wood, Class II (15-25y) | kg | Angelique FSC 735 (kg/m3) | 0.21824 | 0.052964 | 0.0027277 | 0.0055772 | 0.011922 | 0.032737 | 0.0028411 | 0.001687 | 0.0015222 | 0.0010641 | 5.3299e-06 | 0.00013605 | 0.00012012 | 0.00015294 | 0.00090488 | 0.011767 | 2.4089e-05 | 2.5814e-06 | 1.5427e-11 | 0.032737 | 0.0073759 | 0.0046508 | 0.0055772 | 0.01192 |  | 24.6557 | 2.8188 | 0.49747 | 0 | 21.0195 | 0.21994 | 0.099952 | 0.0046978 | 0.0043618 | 0.00018741 | 0.00014866 | 2.615e-07 | 6.9307e-10 | 0.020821 | 2.0254e-07 | 6.1112e-10 | 1.6697e-14 | 2.1797e-12 | 0 | 9.7167e-11 | 5.88e-08 | 1.6226e-11 | 6.551e-11 | 2.8776e-14 | 3.6978e-16 | 7.7565e-14 | 7.5155e-14 | 1.3747e-14 | 2.6702e-12 | 5.0862e-11 | 2.0841e-20 | 1.4519e-05 | 0.020806 | 0 | 0 | 0 | 1.1633e-05 | 4.7428e-07 | 6.0852e-06 | 1.46e-08 | 4.878e-07 | 4.4858e-08 | 7.16e-10 | 6.756e-08 | 1.385e-08 | 9.5667e-08 | 0 | 4.6088e-17 | 3.7736e-13 | 3.1771e-07 | 4.0227e-06 | 8.4916e-09 | 0 | 3.1941e-13 | 0.21825 | 0.0018589 | 0.00033471 | 3.5124e-11 | 4.1497e-09 | 2.1394e-05 | 0.037339 | 1.9257e-08 | 1.578e-05 |  | Other names: Basralocus (Suriname) Angélique (French Guiana) Angelica do Para (Brazil). Botanical name: Dicorynia guianensis Amshoff (Dicorynia paraensis Benth).
A.160.02.104.230701 Angelique natural forest clear cut 735 (kg/m3) | wood | A.160.02.104 | Materials, wood, Class II (15-25y) | kg | Angelique natural forest clear cut 735 (kg/m3) | 3.6682 | 5.5684 | 0.0027277 | 5.0035 | 0.011922 | 0.55024 | 0.0028411 | 0.001687 | 0.0015222 | 0.0010641 | 5.3299e-06 | 0.00013605 | 0.00012012 | 0.00015294 | 0.00090488 | 0.011767 | 4.9979 | 2.5814e-06 | 1.5427e-11 | 0.55024 | 0.0073759 | 0.0046508 | 5.0035 | 0.01192 |  | 24.6557 | 2.8188 | 0.49747 | 0 | 21.0195 | 0.21994 | 0.099952 | 0.060713 | 0.057764 | 0.0027995 | 0.00014866 | 3.4631e-06 | 1.0353e-08 | 0.020821 | 3.4041e-06 | 1.0271e-08 | 2.8062e-13 | 2.1797e-12 | 0 | 9.7167e-11 | 5.88e-08 | 1.6226e-11 | 6.551e-11 | 2.8776e-14 | 3.6978e-16 | 7.7565e-14 | 7.5155e-14 | 1.3747e-14 | 2.6702e-12 | 5.0862e-11 | 2.0841e-20 | 1.4519e-05 | 0.020806 | 0 | 0 | 0 | 0.00010783 | 4.7428e-07 | 0.00010228 | 1.46e-08 | 4.878e-07 | 4.4858e-08 | 7.16e-10 | 6.756e-08 | 1.385e-08 | 9.5667e-08 | 0 | 4.6088e-17 | 3.7736e-13 | 3.1771e-07 | 4.0227e-06 | 8.4916e-09 | 0 | 3.1941e-13 | 3.6683 | 0.0018589 | 0.00033471 | 3.5124e-11 | 4.1497e-09 | 2.1394e-05 | 0.037339 | 1.9257e-08 | 1.578e-05 |  | Other names: Basralocus (Suriname) Angélique (French Guiana) Angelica do Para (Brazil). Botanical name: Dicorynia guianensis Amshoff (Dicorynia paraensis Benth).
A.160.02.105.230701 Azobé FSC/PEFC 1060 (kg/m3) | wood | A.160.02.105 | Materials, wood, Class II (15-25y) | kg | Azobé FSC/PEFC 1060 (kg/m3) | 0.21605 | 0.05236 | 0.002721 | 0.0054997 | 0.011732 | 0.032407 | 0.0027683 | 0.0016824 | 0.0015163 | 0.0010635 | 5.3019e-06 | 0.00013589 | 0.00012012 | 0.00015281 | 0.00090488 | 0.011577 | 2.4086e-05 | 2.5814e-06 | 1.5427e-11 | 0.032407 | 0.0072917 | 0.0045733 | 0.0054997 | 0.01173 |  | 24.6269 | 2.7901 | 0.49737 | 0 | 21.0195 | 0.21992 | 0.099928 | 0.0046375 | 0.0043056 | 0.00018532 | 0.00014665 | 2.5813e-07 | 6.8534e-10 | 0.020539 | 2.0051e-07 | 6.0498e-10 | 1.6529e-14 | 2.1797e-12 | 0 | 9.701e-11 | 5.7467e-08 | 1.619e-11 | 6.3969e-11 | 2.8776e-14 | 3.6978e-16 | 7.7471e-14 | 7.1657e-14 | 1.3113e-14 | 2.6656e-12 | 5.0808e-11 | 2.0841e-20 | 1.4507e-05 | 0.020525 | 0 | 0 | 0 | 1.1516e-05 | 4.6366e-07 | 6.024e-06 | 1.4596e-08 | 4.785e-07 | 4.4858e-08 | 7.16e-10 | 6.756e-08 | 1.3804e-08 | 9.5549e-08 | 0 | 4.6088e-17 | 3.7736e-13 | 3.1589e-07 | 3.9881e-06 | 8.4916e-09 | 0 | 3.1941e-13 | 0.21606 | 0.0018589 | 0.00032744 | 3.5082e-11 | 4.1447e-09 | 2.0935e-05 | 0.035615 | 1.9257e-08 | 1.578e-05 |  | Other names: Aba (Nigeria) Akoga Akoura (Gabon Guinea) Aya (Congo Zaïre) Bongossi (Cameroon Germany) Ekki (Nigeria UK) Eba (Nigeria) Esore (Ivory Coast) Kaku (Ghana) Okoga (Cameroon). Botanical name: Lophira alata Banks ex Gaertn.f. (= Lophira procera A. Chev.).
A.160.02.106.230701 Azobé natural forest clear cut 1060 (kg/m3) | wood | A.160.02.106 | Materials, wood, Class II (15-25y) | kg | Azobé natural forest clear cut 1060 (kg/m3) | 3.666 | 5.1728 | 0.002721 | 4.6084 | 0.011732 | 0.54991 | 0.0027683 | 0.0016824 | 0.0015163 | 0.0010635 | 5.3019e-06 | 0.00013589 | 0.00012012 | 0.00015281 | 0.00090488 | 0.011577 | 4.6029 | 2.5814e-06 | 1.5427e-11 | 0.54991 | 0.0072917 | 0.0045733 | 4.6084 | 0.01173 |  | 24.6269 | 2.7901 | 0.49737 | 0 | 21.0195 | 0.21992 | 0.099928 | 0.060652 | 0.057708 | 0.0027975 | 0.00014665 | 3.4597e-06 | 1.0346e-08 | 0.020539 | 3.4021e-06 | 1.0265e-08 | 2.8045e-13 | 2.1797e-12 | 0 | 9.701e-11 | 5.7467e-08 | 1.619e-11 | 6.3969e-11 | 2.8776e-14 | 3.6978e-16 | 7.7471e-14 | 7.1657e-14 | 1.3113e-14 | 2.6656e-12 | 5.0808e-11 | 2.0841e-20 | 1.4507e-05 | 0.020525 | 0 | 0 | 0 | 0.00010771 | 4.6366e-07 | 0.00010222 | 1.4596e-08 | 4.785e-07 | 4.4858e-08 | 7.16e-10 | 6.756e-08 | 1.3804e-08 | 9.5549e-08 | 0 | 4.6088e-17 | 3.7736e-13 | 3.1589e-07 | 3.9881e-06 | 8.4916e-09 | 0 | 3.1941e-13 | 3.6661 | 0.0018589 | 0.00032744 | 3.5082e-11 | 4.1447e-09 | 2.0935e-05 | 0.035615 | 1.9257e-08 | 1.578e-05 |  | Other names: Aba (Nigeria) Akoga Akoura (Gabon Guinea) Aya (Congo Zaïre) Bongossi (Cameroon Germany) Ekki (Nigeria UK) Eba (Nigeria) Esore (Ivory Coast) Kaku (Ghana) Okoga (Cameroon). Botanical name: Lophira alata Banks ex Gaertn.f. (= Lophira procera A. Chev.).
A.160.02.107.230701 Bosse clair FSC/PEFC 575 (kg/m3) | wood | A.160.02.107 | Materials, wood, Class II (15-25y) | kg | Bosse clair FSC/PEFC 575 (kg/m3) | 0.23855 | 0.058546 | 0.0027896 | 0.0062939 | 0.01368 | 0.035782 | 0.0035147 | 0.00173 | 0.0015766 | 0.0010698 | 5.5892e-06 | 0.00013758 | 0.00012016 | 0.0001541 | 0.00090488 | 0.013524 | 2.4126e-05 | 2.5814e-06 | 1.5427e-11 | 0.035782 | 0.0081545 | 0.0053675 | 0.0062939 | 0.013678 |  | 24.9223 | 3.0841 | 0.49837 | 0 | 21.0195 | 0.22011 | 0.10017 | 0.0052556 | 0.0048816 | 0.00020673 | 0.00016728 | 2.9266e-07 | 7.6454e-10 | 0.023428 | 2.2138e-07 | 6.6797e-10 | 1.825e-14 | 2.1797e-12 | 0 | 9.8626e-11 | 7.1123e-08 | 1.6559e-11 | 7.976e-11 | 2.8776e-14 | 3.6978e-16 | 7.8433e-14 | 1.0752e-13 | 1.9614e-14 | 2.7134e-12 | 5.1363e-11 | 2.0841e-20 | 1.4626e-05 | 0.023413 | 0 | 0 | 0 | 1.2723e-05 | 5.7253e-07 | 6.6513e-06 | 1.463e-08 | 5.7383e-07 | 4.4858e-08 | 7.16e-10 | 6.756e-08 | 1.4272e-08 | 9.6755e-08 | 0 | 4.6088e-17 | 3.7736e-13 | 3.3449e-07 | 4.3432e-06 | 8.4916e-09 | 0 | 3.1941e-13 | 0.23855 | 0.0018589 | 0.00040192 | 3.5517e-11 | 4.1962e-09 | 2.5644e-05 | 0.053289 | 1.9257e-08 | 1.578e-05 |  | Other names: Ebangbemva (Cameroon) Kwabohoro (Ghana) Bossé (Ivory Coast) Bosasa (Congo Zaïre) Obobo Obobonufua (Nigeria) Guarea Scented Guarea White Guarea (UK) Bosse Bossé clair (France). Botanical name: Guarea cedrata (A. Chev.) Guarea laurentii De Wild. Guarea thompsonii.
A.160.02.108.230701 Bosse clair natural forest clear cut 575 (kg/m3) | wood | A.160.02.108 | Materials, wood, Class II (15-25y) | kg | Bosse clair natural forest clear cut 575 (kg/m3) | 3.6885 | 9.0948 | 0.0027896 | 8.5251 | 0.01368 | 0.55328 | 0.0035147 | 0.00173 | 0.0015766 | 0.0010698 | 5.5892e-06 | 0.00013758 | 0.00012016 | 0.0001541 | 0.00090488 | 0.013524 | 8.5188 | 2.5814e-06 | 1.5427e-11 | 0.55328 | 0.0081545 | 0.0053675 | 8.5251 | 0.013678 |  | 24.9223 | 3.0841 | 0.49837 | 0 | 21.0195 | 0.22011 | 0.10017 | 0.06127 | 0.058284 | 0.0028189 | 0.00016728 | 3.4943e-06 | 1.0425e-08 | 0.023428 | 3.423e-06 | 1.0328e-08 | 2.8217e-13 | 2.1797e-12 | 0 | 9.8626e-11 | 7.1123e-08 | 1.6559e-11 | 7.976e-11 | 2.8776e-14 | 3.6978e-16 | 7.8433e-14 | 1.0752e-13 | 1.9614e-14 | 2.7134e-12 | 5.1363e-11 | 2.0841e-20 | 1.4626e-05 | 0.023413 | 0 | 0 | 0 | 0.00010892 | 5.7253e-07 | 0.00010285 | 1.463e-08 | 5.7383e-07 | 4.4858e-08 | 7.16e-10 | 6.756e-08 | 1.4272e-08 | 9.6755e-08 | 0 | 4.6088e-17 | 3.7736e-13 | 3.3449e-07 | 4.3432e-06 | 8.4916e-09 | 0 | 3.1941e-13 | 3.6886 | 0.0018589 | 0.00040192 | 3.5517e-11 | 4.1962e-09 | 2.5644e-05 | 0.053289 | 1.9257e-08 | 1.578e-05 |  | Other names: Ebangbemva (Cameroon) Kwabohoro (Ghana) Bossé (Ivory Coast) Bosasa (Congo Zaïre) Obobo Obobonufua (Nigeria) Guarea Scented Guarea White Guarea (UK) Bosse Bossé clair (France). Botanical name: Guarea cedrata (A. Chev.) Guarea laurentii De Wild. Guarea thompsonii.
A.160.02.109.230701 Bubinga FSC/PEFC 830 (kg/m3) | wood | A.160.02.109 | Materials, wood, Class II (15-25y) | kg | Bubinga FSC/PEFC 830 (kg/m3) | 0.2177 | 0.052813 | 0.002726 | 0.0055578 | 0.011875 | 0.032654 | 0.0028229 | 0.0016858 | 0.0015207 | 0.001064 | 5.3229e-06 | 0.00013601 | 0.00012012 | 0.00015291 | 0.00090488 | 0.011719 | 2.4088e-05 | 2.5814e-06 | 1.5427e-11 | 0.032654 | 0.0073549 | 0.0046315 | 0.0055578 | 0.011872 |  | 24.6485 | 2.8116 | 0.49745 | 0 | 21.0195 | 0.21993 | 0.099946 | 0.0046828 | 0.0043477 | 0.00018688 | 0.00014816 | 2.6065e-07 | 6.9114e-10 | 0.020751 | 2.0203e-07 | 6.0959e-10 | 1.6655e-14 | 2.1797e-12 | 0 | 9.7128e-11 | 5.8467e-08 | 1.6217e-11 | 6.5125e-11 | 2.8776e-14 | 3.6978e-16 | 7.7541e-14 | 7.4281e-14 | 1.3589e-14 | 2.6691e-12 | 5.0848e-11 | 2.0841e-20 | 1.4516e-05 | 0.020736 | 0 | 0 | 0 | 1.1604e-05 | 4.7163e-07 | 6.0699e-06 | 1.4599e-08 | 4.8548e-07 | 4.4858e-08 | 7.16e-10 | 6.756e-08 | 1.3839e-08 | 9.5638e-08 | 0 | 4.6088e-17 | 3.7736e-13 | 3.1726e-07 | 4.014e-06 | 8.4916e-09 | 0 | 3.1941e-13 | 0.2177 | 0.0018589 | 0.00033289 | 3.5113e-11 | 4.1485e-09 | 2.1279e-05 | 0.036908 | 1.9257e-08 | 1.578e-05 |  | Other names: Essingang Okweni (Cameroon) Kevazingo Ovang Buvenga (Gabon) Waka (Zaïre). Botanical name: Guibourtia demeusei (Harms) Guibourtia tessmannii (Harms).
A.160.02.110.230701 Bubinga natural forest clear cut 830 (kg/m3) | wood | A.160.02.110 | Materials, wood, Class II (15-25y) | kg | Bubinga natural forest clear cut 830 (kg/m3) | 3.6677 | 6.4785 | 0.002726 | 5.9138 | 0.011875 | 0.55015 | 0.0028229 | 0.0016858 | 0.0015207 | 0.001064 | 5.3229e-06 | 0.00013601 | 0.00012012 | 0.00015291 | 0.00090488 | 0.011719 | 5.9082 | 2.5814e-06 | 1.5427e-11 | 0.55015 | 0.0073549 | 0.0046315 | 5.9138 | 0.011872 |  | 24.6485 | 2.8116 | 0.49745 | 0 | 21.0195 | 0.21993 | 0.099946 | 0.060698 | 0.05775 | 0.002799 | 0.00014816 | 3.4623e-06 | 1.0351e-08 | 0.020751 | 3.4036e-06 | 1.027e-08 | 2.8058e-13 | 2.1797e-12 | 0 | 9.7128e-11 | 5.8467e-08 | 1.6217e-11 | 6.5125e-11 | 2.8776e-14 | 3.6978e-16 | 7.7541e-14 | 7.4281e-14 | 1.3589e-14 | 2.6691e-12 | 5.0848e-11 | 2.0841e-20 | 1.4516e-05 | 0.020736 | 0 | 0 | 0 | 0.0001078 | 4.7163e-07 | 0.00010227 | 1.4599e-08 | 4.8548e-07 | 4.4858e-08 | 7.16e-10 | 6.756e-08 | 1.3839e-08 | 9.5638e-08 | 0 | 4.6088e-17 | 3.7736e-13 | 3.1726e-07 | 4.014e-06 | 8.4916e-09 | 0 | 3.1941e-13 | 3.6677 | 0.0018589 | 0.00033289 | 3.5113e-11 | 4.1485e-09 | 2.1279e-05 | 0.036908 | 1.9257e-08 | 1.578e-05 |  | Other names: Essingang Okweni (Cameroon) Kevazingo Ovang Buvenga (Gabon) Waka (Zaïre). Botanical name: Guibourtia demeusei (Harms) Guibourtia tessmannii (Harms).
A.160.02.111.230701 Cedar American FSC/PEFC 490 (kg/m3) | wood | A.160.02.111 | Materials, wood, Class II (15-25y) | kg | Cedar American FSC/PEFC 490 (kg/m3) | 0.25501 | 0.063071 | 0.0028398 | 0.006875 | 0.015106 | 0.038251 | 0.0040609 | 0.0017648 | 0.0016208 | 0.0010744 | 5.7994e-06 | 0.00013881 | 0.00012019 | 0.00015505 | 0.00090488 | 0.014948 | 2.4155e-05 | 2.5814e-06 | 1.5427e-11 | 0.038251 | 0.0087857 | 0.0059485 | 0.006875 | 0.015103 |  | 25.1385 | 3.2993 | 0.49911 | 0 | 21.0195 | 0.22025 | 0.10035 | 0.0057078 | 0.0053031 | 0.0002224 | 0.00018237 | 3.1793e-07 | 8.2248e-10 | 0.025542 | 2.3666e-07 | 7.1405e-10 | 1.9509e-14 | 2.1797e-12 | 0 | 9.9809e-11 | 8.1114e-08 | 1.6828e-11 | 9.1314e-11 | 2.8776e-14 | 3.6978e-16 | 7.9138e-14 | 1.3376e-13 | 2.4372e-14 | 2.7483e-12 | 5.1769e-11 | 2.0841e-20 | 1.4713e-05 | 0.025527 | 0 | 0 | 0 | 1.3606e-05 | 6.5218e-07 | 7.1102e-06 | 1.4655e-08 | 6.4357e-07 | 4.4858e-08 | 7.16e-10 | 6.756e-08 | 1.4613e-08 | 9.7637e-08 | 0 | 4.6088e-17 | 3.7736e-13 | 3.481e-07 | 4.6031e-06 | 8.4916e-09 | 0 | 3.1941e-13 | 0.25501 | 0.0018589 | 0.00045642 | 3.5836e-11 | 4.2338e-09 | 2.909e-05 | 0.066222 | 1.9257e-08 | 1.578e-05 |  | Other names: Red cedar Pacific red cedar Canoe cedar Giant cedar Shinglewood Arbor vitae Giant arbor vitae Thuja Thuja géant (Canada British Columbia). Botanical name: Thuja plicata Don ex D. DON (synonym: T. gigantea Nutt.).
A.160.02.112.230701 Cedar American natural forest clear cut 490 (kg/m3) | wood | A.160.02.112 | Materials, wood, Class II (15-25y) | kg | Cedar American natural forest clear cut 490 (kg/m3) | 3.705 | 9.3209 | 0.0028398 | 8.7472 | 0.015106 | 0.55575 | 0.0040609 | 0.0017648 | 0.0016208 | 0.0010744 | 5.7994e-06 | 0.00013881 | 0.00012019 | 0.00015505 | 0.00090488 | 0.014948 | 8.7404 | 2.5814e-06 | 1.5427e-11 | 0.55575 | 0.0087857 | 0.0059485 | 8.7472 | 0.015103 |  | 25.1385 | 3.2993 | 0.49911 | 0 | 21.0195 | 0.22025 | 0.10035 | 0.061723 | 0.058706 | 0.0028345 | 0.00018237 | 3.5195e-06 | 1.0483e-08 | 0.025542 | 3.4383e-06 | 1.0374e-08 | 2.8343e-13 | 2.1797e-12 | 0 | 9.9809e-11 | 8.1114e-08 | 1.6828e-11 | 9.1314e-11 | 2.8776e-14 | 3.6978e-16 | 7.9138e-14 | 1.3376e-13 | 2.4372e-14 | 2.7483e-12 | 5.1769e-11 | 2.0841e-20 | 1.4713e-05 | 0.025527 | 0 | 0 | 0 | 0.0001098 | 6.5218e-07 | 0.00010331 | 1.4655e-08 | 6.4357e-07 | 4.4858e-08 | 7.16e-10 | 6.756e-08 | 1.4613e-08 | 9.7637e-08 | 0 | 4.6088e-17 | 3.7736e-13 | 3.481e-07 | 4.6031e-06 | 8.4916e-09 | 0 | 3.1941e-13 | 3.705 | 0.0018589 | 0.00045642 | 3.5836e-11 | 4.2338e-09 | 2.909e-05 | 0.066222 | 1.9257e-08 | 1.578e-05 |  | Other names: Red cedar Pacific red cedar Canoe cedar Giant cedar Shinglewood Arbor vitae Giant arbor vitae Thuja Thuja géant (Canada British Columbia). Botanical name: Thuja plicata Don ex D. DON (synonym: T. gigantea Nutt.).
A.160.02.113.230701 Chestnut FSC/PEFC 540 (kg/m3) | wood | A.160.02.113 | Materials, wood, Class II (15-25y) | kg | Chestnut FSC/PEFC 540 (kg/m3) | 0.090066 | 0.040789 | 0.0053842 | 0.0075909 | 0.014304 | 0.01351 | 0.0020158 | 0.0029529 | 0.0025583 | 0.0024826 | 1.1836e-05 | 0.00033138 | 0.00030008 | 0.00026511 | 0.0022622 | 0.014032 | 6.0015e-05 | 6.4534e-06 | 3.8568e-11 | 0.01351 | 0.010653 | 0.0052752 | 0.0075909 | 0.014298 |  | 25.5541 | 3.6167 | 0.50492 | 0 | 21.0793 | 0.25136 | 0.1018 | 0.0025631 | 0.0022649 | 9.2385e-05 | 0.00020574 | 1.3579e-07 | 3.4166e-10 | 0.028815 | 8.3614e-08 | 2.5228e-10 | 6.8927e-15 | 5.4492e-12 | 0 | 2.095e-10 | 5.1828e-08 | 3.2944e-11 | 5.6162e-11 | 7.1939e-14 | 9.2444e-16 | 1.8892e-13 | 2.0245e-15 | 6.7128e-16 | 6.4279e-12 | 1.2428e-10 | 5.2103e-20 | 2.3808e-05 | 0.028791 | 0 | 0 | 0 | 9.5298e-06 | 4.4379e-07 | 2.5113e-06 | 3.5877e-08 | 4.4937e-07 | 1.1215e-07 | 1.79e-09 | 1.689e-07 | 3.2204e-08 | 2.3156e-07 | 0 | 1.1522e-16 | 9.4341e-13 | 5.0772e-07 | 5.0139e-06 | 2.1229e-08 | 0 | 7.9851e-13 | 0.090081 | 0.0046472 | 0.00032916 | 8.5554e-11 | 1.0108e-08 | 1.8035e-05 | 0.0017392 | 4.8143e-08 | 3.945e-05 |  | Other names: Europees kastanje tamme kastanje (Netherlands) Edelkastanie (Germany) châtaignier (France) sweet chestnut Spanish chestnut (UK) Amerikaans kastanje (Netherlands) chestnut (USA). Botanical name: Castanea sativa (European chestnut) Castanea dentata (American chestnut).
A.160.02.114.230701 Cordia FCS/PEFC 540 (kg/m3) | wood | A.160.02.114 | Materials, wood, Class II (15-25y) | kg | Cordia FCS/PEFC 540 (kg/m3) | 0.27037 | 0.067295 | 0.0028867 | 0.0074173 | 0.016436 | 0.040555 | 0.0045707 | 0.0017974 | 0.001662 | 0.0010787 | 5.9956e-06 | 0.00013997 | 0.00012022 | 0.00015593 | 0.00090488 | 0.016278 | 2.4183e-05 | 2.5814e-06 | 1.5427e-11 | 0.040555 | 0.0093749 | 0.0064909 | 0.0074173 | 0.016433 |  | 25.3403 | 3.5001 | 0.49979 | 0 | 21.0195 | 0.22039 | 0.10052 | 0.0061299 | 0.0056964 | 0.00023702 | 0.00019645 | 3.4151e-07 | 8.7657e-10 | 0.027514 | 2.5092e-07 | 7.5707e-10 | 2.0684e-14 | 2.1797e-12 | 0 | 1.0091e-10 | 9.044e-08 | 1.708e-11 | 1.021e-10 | 2.8776e-14 | 3.6978e-16 | 7.9795e-14 | 1.5825e-13 | 2.8812e-14 | 2.781e-12 | 5.2148e-11 | 2.0841e-20 | 1.4794e-05 | 0.0275 | 0 | 0 | 0 | 1.443e-05 | 7.2653e-07 | 7.5386e-06 | 1.4679e-08 | 7.0867e-07 | 4.4858e-08 | 7.16e-10 | 6.756e-08 | 1.4932e-08 | 9.846e-08 | 0 | 4.6088e-17 | 3.7736e-13 | 3.6081e-07 | 4.8456e-06 | 8.4916e-09 | 0 | 3.1941e-13 | 0.27037 | 0.0018589 | 0.00050729 | 3.6133e-11 | 4.269e-09 | 3.2306e-05 | 0.078293 | 1.9257e-08 | 1.578e-05 |  | Other names: Freijo (Brazil) Frei Jorge (Brazil) Peterebi (Argentina Paraguay) Louro (Brazil) Laurel (Ecuador) Bojón (Mexico) Laurel Blanco Pardillo (Venezuela). Botanical names: Cordia goeldiana Hub. Cordia alliodora (R. et P.) Oken Cordia trichotoma Arrab.
A.160.02.115.230701 Cordia natural forest clear cut 540 (kg/m3) | wood | A.160.02.115 | Materials, wood, Class II (15-25y) | kg | Cordia natural forest clear cut 540 (kg/m3) | 3.7204 | 6.2525 | 0.0028867 | 5.6752 | 0.016436 | 0.55806 | 0.0045707 | 0.0017974 | 0.001662 | 0.0010787 | 5.9956e-06 | 0.00013997 | 0.00012022 | 0.00015593 | 0.00090488 | 0.016278 | 5.6678 | 2.5814e-06 | 1.5427e-11 | 0.55806 | 0.0093749 | 0.0064909 | 5.6752 | 0.016433 |  | 25.3403 | 3.5001 | 0.49979 | 0 | 21.0195 | 0.22039 | 0.10052 | 0.062145 | 0.059099 | 0.0028492 | 0.00019645 | 3.5431e-06 | 1.0537e-08 | 0.027514 | 3.4525e-06 | 1.0417e-08 | 2.8461e-13 | 2.1797e-12 | 0 | 1.0091e-10 | 9.044e-08 | 1.708e-11 | 1.021e-10 | 2.8776e-14 | 3.6978e-16 | 7.9795e-14 | 1.5825e-13 | 2.8812e-14 | 2.781e-12 | 5.2148e-11 | 2.0841e-20 | 1.4794e-05 | 0.0275 | 0 | 0 | 0 | 0.00011063 | 7.2653e-07 | 0.00010373 | 1.4679e-08 | 7.0867e-07 | 4.4858e-08 | 7.16e-10 | 6.756e-08 | 1.4932e-08 | 9.846e-08 | 0 | 4.6088e-17 | 3.7736e-13 | 3.6081e-07 | 4.8456e-06 | 8.4916e-09 | 0 | 3.1941e-13 | 3.7204 | 0.0018589 | 0.00050729 | 3.6133e-11 | 4.269e-09 | 3.2306e-05 | 0.078293 | 1.9257e-08 | 1.578e-05 |  | Other names: Freijo (Brazil) Frei Jorge (Brazil) Peterebi (Argentina Paraguay) Louro (Brazil) Laurel (Ecuador) Bojón (Mexico) Laurel Blanco Pardillo (Venezuela). Botanical names: Cordia goeldiana Hub. Cordia alliodora (R. et P.) Oken Cordia trichotoma Arrab.
A.160.02.116.230701 Idigbo FSC/PEFC 550 (kg/m3) | wood | A.160.02.116 | Materials, wood, Class II (15-25y) | kg | Idigbo FSC/PEFC 550 (kg/m3) | 0.23086 | 0.056434 | 0.0027662 | 0.0060227 | 0.013015 | 0.03463 | 0.0032599 | 0.0017137 | 0.001556 | 0.0010677 | 5.4911e-06 | 0.000137 | 0.00012015 | 0.00015366 | 0.00090488 | 0.012859 | 2.4112e-05 | 2.5814e-06 | 1.5427e-11 | 0.03463 | 0.0078599 | 0.0050963 | 0.0060227 | 0.013013 |  | 24.8214 | 2.9837 | 0.49803 | 0 | 21.0195 | 0.22005 | 0.10009 | 0.0050445 | 0.0046849 | 0.00019942 | 0.00016023 | 2.8087e-07 | 7.375e-10 | 0.022442 | 2.1425e-07 | 6.4646e-10 | 1.7662e-14 | 2.1797e-12 | 0 | 9.8074e-11 | 6.646e-08 | 1.6433e-11 | 7.4368e-11 | 2.8776e-14 | 3.6978e-16 | 7.8105e-14 | 9.5272e-14 | 1.7394e-14 | 2.697e-12 | 5.1173e-11 | 2.0841e-20 | 1.4586e-05 | 0.022427 | 0 | 0 | 0 | 1.2311e-05 | 5.3535e-07 | 6.4371e-06 | 1.4619e-08 | 5.4128e-07 | 4.4858e-08 | 7.16e-10 | 6.756e-08 | 1.4112e-08 | 9.6343e-08 | 0 | 4.6088e-17 | 3.7736e-13 | 3.2814e-07 | 4.2219e-06 | 8.4916e-09 | 0 | 3.1941e-13 | 0.23087 | 0.0018589 | 0.00037649 | 3.5368e-11 | 4.1786e-09 | 2.4036e-05 | 0.047254 | 1.9257e-08 | 1.578e-05 |  | Other names: Bassi Baji (Sierra Leone and Liberia) Framiré Bona Onidjo Agui (Ivory Coast) Idigbo Emeri (Ghana) Black Afara Kokanga (Nigeria) Lidia (Cameroon). Botanical name: Terminalia ivorensis.
A.160.02.117.230701 Idigbo natural forest clear cut 550 (kg/m3) | wood | A.160.02.117 | Materials, wood, Class II (15-25y) | kg | Idigbo natural forest clear cut 550 (kg/m3) | 3.6809 | 5.0394 | 0.0027662 | 4.4715 | 0.013015 | 0.55213 | 0.0032599 | 0.0017137 | 0.001556 | 0.0010677 | 5.4911e-06 | 0.000137 | 0.00012015 | 0.00015366 | 0.00090488 | 0.012859 | 4.4655 | 2.5814e-06 | 1.5427e-11 | 0.55213 | 0.0078599 | 0.0050963 | 4.4715 | 0.013013 |  | 24.8214 | 2.9837 | 0.49803 | 0 | 21.0195 | 0.22005 | 0.10009 | 0.061059 | 0.058088 | 0.0028116 | 0.00016023 | 3.4825e-06 | 1.0398e-08 | 0.022442 | 3.4159e-06 | 1.0306e-08 | 2.8159e-13 | 2.1797e-12 | 0 | 9.8074e-11 | 6.646e-08 | 1.6433e-11 | 7.4368e-11 | 2.8776e-14 | 3.6978e-16 | 7.8105e-14 | 9.5272e-14 | 1.7394e-14 | 2.697e-12 | 5.1173e-11 | 2.0841e-20 | 1.4586e-05 | 0.022427 | 0 | 0 | 0 | 0.00010851 | 5.3535e-07 | 0.00010263 | 1.4619e-08 | 5.4128e-07 | 4.4858e-08 | 7.16e-10 | 6.756e-08 | 1.4112e-08 | 9.6343e-08 | 0 | 4.6088e-17 | 3.7736e-13 | 3.2814e-07 | 4.2219e-06 | 8.4916e-09 | 0 | 3.1941e-13 | 3.6809 | 0.0018589 | 0.00037649 | 3.5368e-11 | 4.1786e-09 | 2.4036e-05 | 0.047254 | 1.9257e-08 | 1.578e-05 |  | Other names: Bassi Baji (Sierra Leone and Liberia) Framiré Bona Onidjo Agui (Ivory Coast) Idigbo Emeri (Ghana) Black Afara Kokanga (Nigeria) Lidia (Cameroon). Botanical name: Terminalia ivorensis.
A.160.02.118.230701 Mahogany FSC/PEFC 1110 (kg/m3) | wood | A.160.02.118 | Materials, wood, Class II (15-25y) | kg | Mahogany FSC/PEFC 1110 (kg/m3) | 0.21715 | 0.052662 | 0.0027243 | 0.0055385 | 0.011827 | 0.032572 | 0.0028047 | 0.0016847 | 0.0015192 | 0.0010638 | 5.3159e-06 | 0.00013597 | 0.00012012 | 0.00015287 | 0.00090488 | 0.011672 | 2.4088e-05 | 2.5814e-06 | 1.5427e-11 | 0.032572 | 0.0073338 | 0.0046121 | 0.0055385 | 0.011825 |  | 24.6413 | 2.8044 | 0.49742 | 0 | 21.0195 | 0.21993 | 0.09994 | 0.0046677 | 0.0043337 | 0.00018636 | 0.00014766 | 2.5981e-07 | 6.8921e-10 | 0.02068 | 2.0153e-07 | 6.0805e-10 | 1.6613e-14 | 2.1797e-12 | 0 | 9.7089e-11 | 5.8134e-08 | 1.6208e-11 | 6.474e-11 | 2.8776e-14 | 3.6978e-16 | 7.7518e-14 | 7.3406e-14 | 1.343e-14 | 2.6679e-12 | 5.0835e-11 | 2.0841e-20 | 1.4513e-05 | 0.020666 | 0 | 0 | 0 | 1.1575e-05 | 4.6897e-07 | 6.0546e-06 | 1.4598e-08 | 4.8315e-07 | 4.4858e-08 | 7.16e-10 | 6.756e-08 | 1.3827e-08 | 9.5608e-08 | 0 | 4.6088e-17 | 3.7736e-13 | 3.168e-07 | 4.0054e-06 | 8.4916e-09 | 0 | 3.1941e-13 | 0.21715 | 0.0018589 | 0.00033107 | 3.5103e-11 | 4.1472e-09 | 2.1165e-05 | 0.036477 | 1.9257e-08 | 1.578e-05 |  | Other names: Caoba Mahogany Mogno Mara Acajou Baywood Boliviaans Mahonie Braziliaans Mahonie Cuba Mahonie Hondurees Mahonie en vele andere regionale benamingen zoals Aguano (Peru) Orura (Venezuela) Rosadillo (Guatemala) Zopilote (Mexico)
A.160.02.119.230701 Mahogany natural forest clear cut 1110 (kg/m3) | wood | A.160.02.119 | Materials, wood, Class II (15-25y) | kg | Mahogany natural forest clear cut 1110 (kg/m3) | 3.6671 | 3.8781 | 0.0027243 | 3.3134 | 0.011827 | 0.55007 | 0.0028047 | 0.0016847 | 0.0015192 | 0.0010638 | 5.3159e-06 | 0.00013597 | 0.00012012 | 0.00015287 | 0.00090488 | 0.011672 | 3.3079 | 2.5814e-06 | 1.5427e-11 | 0.55007 | 0.0073338 | 0.0046121 | 3.3134 | 0.011825 |  | 24.6413 | 2.8044 | 0.49742 | 0 | 21.0195 | 0.21993 | 0.09994 | 0.060682 | 0.057736 | 0.0027985 | 0.00014766 | 3.4614e-06 | 1.0349e-08 | 0.02068 | 3.4031e-06 | 1.0268e-08 | 2.8054e-13 | 2.1797e-12 | 0 | 9.7089e-11 | 5.8134e-08 | 1.6208e-11 | 6.474e-11 | 2.8776e-14 | 3.6978e-16 | 7.7518e-14 | 7.3406e-14 | 1.343e-14 | 2.6679e-12 | 5.0835e-11 | 2.0841e-20 | 1.4513e-05 | 0.020666 | 0 | 0 | 0 | 0.00010777 | 4.6897e-07 | 0.00010225 | 1.4598e-08 | 4.8315e-07 | 4.4858e-08 | 7.16e-10 | 6.756e-08 | 1.3827e-08 | 9.5608e-08 | 0 | 4.6088e-17 | 3.7736e-13 | 3.168e-07 | 4.0054e-06 | 8.4916e-09 | 0 | 3.1941e-13 | 3.6672 | 0.0018589 | 0.00033107 | 3.5103e-11 | 4.1472e-09 | 2.1165e-05 | 0.036477 | 1.9257e-08 | 1.578e-05 |  | Other names: Caoba Mahogany Mogno Mara Acajou Baywood Boliviaans Mahonie Braziliaans Mahonie Cuba Mahonie Hondurees Mahonie en vele andere regionale benamingen zoals Aguano (Peru) Orura (Venezuela) Rosadillo (Guatemala) Zopilote (Mexico)
A.160.02.120.230701 Meranti FSC/PEFC 640 (kg/m3) | wood | A.160.02.120 | Materials, wood, Class II (15-25y) | kg | Meranti FSC/PEFC 640 (kg/m3) | 0.3 | 0.075442 | 0.002977 | 0.0084633 | 0.019002 | 0.045 | 0.0055538 | 0.0018601 | 0.0017414 | 0.001087 | 6.374e-06 | 0.00014219 | 0.00012028 | 0.00015763 | 0.00090488 | 0.018842 | 2.4236e-05 | 2.5814e-06 | 1.5427e-11 | 0.045 | 0.010511 | 0.0075368 | 0.0084633 | 0.018999 |  | 25.7295 | 3.8873 | 0.50111 | 0 | 21.0195 | 0.22064 | 0.10085 | 0.0069439 | 0.0064551 | 0.00026523 | 0.00022362 | 3.87e-07 | 9.8087e-10 | 0.031319 | 2.7841e-07 | 8.4003e-10 | 2.2951e-14 | 2.1797e-12 | 0 | 1.0304e-10 | 1.0842e-07 | 1.7566e-11 | 1.229e-10 | 2.8776e-14 | 3.6978e-16 | 8.1062e-14 | 2.0548e-13 | 3.7375e-14 | 2.8439e-12 | 5.2879e-11 | 2.0841e-20 | 1.495e-05 | 0.031304 | 0 | 0 | 0 | 1.6019e-05 | 8.6992e-07 | 8.3647e-06 | 1.4723e-08 | 8.3422e-07 | 4.4858e-08 | 7.16e-10 | 6.756e-08 | 1.5548e-08 | 1.0005e-07 | 0 | 4.6088e-17 | 3.7736e-13 | 3.853e-07 | 5.3134e-06 | 8.4916e-09 | 0 | 3.1941e-13 | 0.3 | 0.0018589 | 0.00060539 | 3.6706e-11 | 4.3367e-09 | 3.8508e-05 | 0.10157 | 1.9257e-08 | 1.578e-05 |  | Other names: Donkerrode meranti dark red meranti light red meranti (Maleisië) melebekan meranti merah (Indonesië) dark red seraya red seraya light red seraya obar suluk (Sabah). Botanical names:For light red meranti: Shorea leprosula S. ovalis S. parvifolia S. smithiana. For dark red meranti: Shorea curtisii S. macrantha S. ovata
A.160.02.121.230701 Meranti natural forest clear cut 640 (kg/m3) | wood | A.160.02.121 | Materials, wood, Class II (15-25y) | kg | Meranti natural forest clear cut 640 (kg/m3) | 3.75 | 8.2186 | 0.002977 | 7.6342 | 0.019002 | 0.5625 | 0.0055538 | 0.0018601 | 0.0017414 | 0.001087 | 6.374e-06 | 0.00014219 | 0.00012028 | 0.00015763 | 0.00090488 | 0.018842 | 7.6257 | 2.5814e-06 | 1.5427e-11 | 0.5625 | 0.010511 | 0.0075368 | 7.6342 | 0.018999 |  | 25.7295 | 3.8873 | 0.50111 | 0 | 21.0195 | 0.22064 | 0.10085 | 0.062959 | 0.059858 | 0.0028774 | 0.00022362 | 3.5886e-06 | 1.0641e-08 | 0.031319 | 3.48e-06 | 1.05e-08 | 2.8688e-13 | 2.1797e-12 | 0 | 1.0304e-10 | 1.0842e-07 | 1.7566e-11 | 1.229e-10 | 2.8776e-14 | 3.6978e-16 | 8.1062e-14 | 2.0548e-13 | 3.7375e-14 | 2.8439e-12 | 5.2879e-11 | 2.0841e-20 | 1.495e-05 | 0.031304 | 0 | 0 | 0 | 0.00011221 | 8.6992e-07 | 0.00010456 | 1.4723e-08 | 8.3422e-07 | 4.4858e-08 | 7.16e-10 | 6.756e-08 | 1.5548e-08 | 1.0005e-07 | 0 | 4.6088e-17 | 3.7736e-13 | 3.853e-07 | 5.3134e-06 | 8.4916e-09 | 0 | 3.1941e-13 | 3.75 | 0.0018589 | 0.00060539 | 3.6706e-11 | 4.3367e-09 | 3.8508e-05 | 0.10157 | 1.9257e-08 | 1.578e-05 |  | Other names: Donkerrode meranti dark red meranti light red meranti (Maleisië) melebekan meranti merah (Indonesië) dark red seraya red seraya light red seraya obar suluk (Sabah). Botanical names:For light red meranti: Shorea leprosula S. ovalis S. parvifolia S. smithiana. For dark red meranti: Shorea curtisii S. macrantha S. ovata
A.160.02.122.230701 Merbau FSC/PEFC 800 (kg/m3) | wood | A.160.02.122 | Materials, wood, Class II (15-25y) | kg | Merbau FSC/PEFC 800 (kg/m3) | 0.27421 | 0.068351 | 0.0028984 | 0.0075529 | 0.016769 | 0.041131 | 0.0046981 | 0.0018055 | 0.0016723 | 0.0010798 | 6.0447e-06 | 0.00014026 | 0.00012023 | 0.00015615 | 0.00090488 | 0.01661 | 2.4189e-05 | 2.5814e-06 | 1.5427e-11 | 0.041131 | 0.0095222 | 0.0066264 | 0.0075529 | 0.016766 |  | 25.3908 | 3.5503 | 0.49996 | 0 | 21.0195 | 0.22042 | 0.10056 | 0.0062354 | 0.0057948 | 0.00024068 | 0.00019997 | 3.4741e-07 | 8.9009e-10 | 0.028008 | 2.5448e-07 | 7.6783e-10 | 2.0978e-14 | 2.1797e-12 | 0 | 1.0119e-10 | 9.2771e-08 | 1.7143e-11 | 1.0479e-10 | 2.8776e-14 | 3.6978e-16 | 7.9959e-14 | 1.6437e-13 | 2.9922e-14 | 2.7891e-12 | 5.2243e-11 | 2.0841e-20 | 1.4814e-05 | 0.027993 | 0 | 0 | 0 | 1.4636e-05 | 7.4512e-07 | 7.6457e-06 | 1.4684e-08 | 7.2495e-07 | 4.4858e-08 | 7.16e-10 | 6.756e-08 | 1.5012e-08 | 9.8666e-08 | 0 | 4.6088e-17 | 3.7736e-13 | 3.6398e-07 | 4.9063e-06 | 8.4916e-09 | 0 | 3.1941e-13 | 0.27422 | 0.0018589 | 0.00052001 | 3.6207e-11 | 4.2777e-09 | 3.311e-05 | 0.081311 | 1.9257e-08 | 1.578e-05 |  | Other names: Solomon Merbau (Netherlands) Tat-talun (Myanmar/Burma) Vesi (Fiji) Ipil (Philippines) Kayu Besi Moluks IJzerhout Mirabow (Indonesia) Kwila Bendora (Papua New Guinea) Ivili Kivoli Vuvula (Solomon Islands) Kohu (New Caledonia) Hintsy (Madagascar)
A.160.02.123.230701 Merbau natural forest clear cut 800 (kg/m3) | wood | A.160.02.123 | Materials, wood, Class II (15-25y) | kg | Merbau natural forest clear cut 800 (kg/m3) | 3.7242 | 6.7002 | 0.0028984 | 6.1219 | 0.016769 | 0.55863 | 0.0046981 | 0.0018055 | 0.0016723 | 0.0010798 | 6.0447e-06 | 0.00014026 | 0.00012023 | 0.00015615 | 0.00090488 | 0.01661 | 6.1143 | 2.5814e-06 | 1.5427e-11 | 0.55863 | 0.0095222 | 0.0066264 | 6.1219 | 0.016766 |  | 25.3908 | 3.5503 | 0.49996 | 0 | 21.0195 | 0.22042 | 0.10056 | 0.06225 | 0.059197 | 0.0028528 | 0.00019997 | 3.549e-06 | 1.055e-08 | 0.028008 | 3.4561e-06 | 1.0428e-08 | 2.849e-13 | 2.1797e-12 | 0 | 1.0119e-10 | 9.2771e-08 | 1.7143e-11 | 1.0479e-10 | 2.8776e-14 | 3.6978e-16 | 7.9959e-14 | 1.6437e-13 | 2.9922e-14 | 2.7891e-12 | 5.2243e-11 | 2.0841e-20 | 1.4814e-05 | 0.027993 | 0 | 0 | 0 | 0.00011083 | 7.4512e-07 | 0.00010384 | 1.4684e-08 | 7.2495e-07 | 4.4858e-08 | 7.16e-10 | 6.756e-08 | 1.5012e-08 | 9.8666e-08 | 0 | 4.6088e-17 | 3.7736e-13 | 3.6398e-07 | 4.9063e-06 | 8.4916e-09 | 0 | 3.1941e-13 | 3.7242 | 0.0018589 | 0.00052001 | 3.6207e-11 | 4.2777e-09 | 3.311e-05 | 0.081311 | 1.9257e-08 | 1.578e-05 |  | Other names: Solomon Merbau (Netherlands) Tat-talun (Myanmar/Burma) Vesi (Fiji) Ipil (Philippines) Kayu Besi Moluks IJzerhout Mirabow (Indonesia) Kwila Bendora (Papua New Guinea) Ivili Kivoli Vuvula (Solomon Islands) Kohu (New Caledonia) Hintsy (Madagascar)
A.160.02.124.230701 Oak European FSC/PEFC 710 (kg/m3) | wood | A.160.02.124 | Materials, wood, Class II (15-25y) | kg | Oak European FSC/PEFC 710 (kg/m3) | 0.20109 | 0.048857 | 0.0035183 | 0.0051508 | 0.010024 | 0.030164 | 0.0015343 | 0.0020431 | 0.0017842 | 0.0015282 | 7.1015e-06 | 0.00019883 | 0.00018005 | 0.00018854 | 0.0013573 | 0.0098314 | 3.6009e-05 | 3.872e-06 | 2.3141e-11 | 0.030164 | 0.0072758 | 0.0037614 | 0.0051508 | 0.01002 |  | 24.5468 | 2.6784 | 0.49857 | 0 | 21.0395 | 0.23014 | 0.10023 | 0.0040521 | 0.0037438 | 0.00016904 | 0.00013918 | 2.2445e-07 | 6.2515e-10 | 0.019493 | 1.8663e-07 | 5.6312e-10 | 1.5385e-14 | 3.2695e-12 | 0 | 1.3238e-10 | 3.7603e-08 | 2.1289e-11 | 4.0569e-11 | 4.3163e-14 | 5.5466e-16 | 1.1335e-13 | 1.2147e-15 | 4.0277e-16 | 3.8567e-12 | 7.4567e-11 | 3.1262e-20 | 1.7451e-05 | 0.019476 | 0 | 0 | 0 | 1.0844e-05 | 3.1365e-07 | 5.607e-06 | 2.1645e-08 | 3.4324e-07 | 6.7288e-08 | 1.074e-09 | 1.0134e-07 | 1.9322e-08 | 1.393e-07 | 0 | 6.9131e-17 | 5.6604e-13 | 3.5534e-07 | 3.8622e-06 | 1.2737e-08 | 0 | 4.7911e-13 | 0.2011 | 0.0027883 | 0.00022991 | 5.1332e-11 | 6.0646e-09 | 1.3766e-05 | 0.0010435 | 2.8886e-08 | 2.367e-05 |  | Other names: Belgisch eiken Duits eiken Frans eiken inlands eiken Pools eiken Roemeens eiken Slavonisch eiken Spessart eiken (depending on origin) Chêne (France) Eiche (Germany) Oak (UK). Botanical name: Quercus petraea (Mattuschka) Lieblein (= Q. sessiliflora Salisb.) Quercus robur L. (= Q. pedunculata Ehrh.).
A.160.02.125.230701 Purpleheart FSC/PEFC 850 (kg/m3) | wood | A.160.02.125 | Materials, wood, Class II (15-25y) | kg | Purpleheart FSC/PEFC 850 (kg/m3) | 0.21276 | 0.051455 | 0.0027109 | 0.0053835 | 0.011447 | 0.031914 | 0.0026591 | 0.0016754 | 0.0015075 | 0.0010626 | 5.2599e-06 | 0.00013564 | 0.00012011 | 0.00015262 | 0.00090488 | 0.011292 | 2.408e-05 | 2.5814e-06 | 1.5427e-11 | 0.031914 | 0.0071655 | 0.0044571 | 0.0053835 | 0.011445 |  | 24.5836 | 2.7471 | 0.49723 | 0 | 21.0195 | 0.21989 | 0.099892 | 0.0045471 | 0.0042213 | 0.00018218 | 0.00014363 | 2.5307e-07 | 6.7376e-10 | 0.020116 | 1.9745e-07 | 5.9576e-10 | 1.6277e-14 | 2.1797e-12 | 0 | 9.6773e-11 | 5.5469e-08 | 1.6136e-11 | 6.1658e-11 | 2.8776e-14 | 3.6978e-16 | 7.733e-14 | 6.6409e-14 | 1.2162e-14 | 2.6586e-12 | 5.0727e-11 | 2.0841e-20 | 1.449e-05 | 0.020102 | 0 | 0 | 0 | 1.1339e-05 | 4.4773e-07 | 5.9322e-06 | 1.4591e-08 | 4.6455e-07 | 4.4858e-08 | 7.16e-10 | 6.756e-08 | 1.3736e-08 | 9.5373e-08 | 0 | 4.6088e-17 | 3.7736e-13 | 3.1317e-07 | 3.9361e-06 | 8.4916e-09 | 0 | 3.1941e-13 | 0.21276 | 0.0018589 | 0.00031654 | 3.5018e-11 | 4.1372e-09 | 2.0246e-05 | 0.033028 | 1.9257e-08 | 1.578e-05 |  | Other names: Violetwood Guarabu Pau Roxo Roxinho (Brazil) Tananeo (Colombia) Amarante Bois Violet (French Guiana) Koroborelli (Guyana) Palo Morado (Mexico) Nazareno Morado (Panama Venezuela) Popohatti Dastan
A.160.02.126.230701 Purpleheart natural forest clear cut 850 (kg/m3) | wood | A.160.02.126 | Materials, wood, Class II (15-25y) | kg | Purpleheart natural forest clear cut 850 (kg/m3) | 3.6628 | 4.8971 | 0.0027109 | 4.3335 | 0.011447 | 0.54941 | 0.0026591 | 0.0016754 | 0.0015075 | 0.0010626 | 5.2599e-06 | 0.00013564 | 0.00012011 | 0.00015262 | 0.00090488 | 0.011292 | 4.3281 | 2.5814e-06 | 1.5427e-11 | 0.54941 | 0.0071655 | 0.0044571 | 4.3335 | 0.011445 |  | 24.5836 | 2.7471 | 0.49723 | 0 | 21.0195 | 0.21989 | 0.099892 | 0.060562 | 0.057624 | 0.0027943 | 0.00014363 | 3.4547e-06 | 1.0334e-08 | 0.020116 | 3.3991e-06 | 1.0256e-08 | 2.802e-13 | 2.1797e-12 | 0 | 9.6773e-11 | 5.5469e-08 | 1.6136e-11 | 6.1658e-11 | 2.8776e-14 | 3.6978e-16 | 7.733e-14 | 6.6409e-14 | 1.2162e-14 | 2.6586e-12 | 5.0727e-11 | 2.0841e-20 | 1.449e-05 | 0.020102 | 0 | 0 | 0 | 0.00010753 | 4.4773e-07 | 0.00010213 | 1.4591e-08 | 4.6455e-07 | 4.4858e-08 | 7.16e-10 | 6.756e-08 | 1.3736e-08 | 9.5373e-08 | 0 | 4.6088e-17 | 3.7736e-13 | 3.1317e-07 | 3.9361e-06 | 8.4916e-09 | 0 | 3.1941e-13 | 3.6628 | 0.0018589 | 0.00031654 | 3.5018e-11 | 4.1372e-09 | 2.0246e-05 | 0.033028 | 1.9257e-08 | 1.578e-05 |  | Other names: Violetwood Guarabu Pau Roxo Roxinho (Brazil) Tananeo (Colombia) Amarante Bois Violet (French Guiana) Koroborelli (Guyana) Palo Morado (Mexico) Nazareno Morado (Panama Venezuela) Popohatti Dastan
A.160.02.127.230701 Red Cedar Western 370 (kg/m3) | wood | A.160.02.127 | Materials, wood, Class II (15-25y) | kg | Red Cedar Western 370 (kg/m3) | 0.38364 | 0.09859 | 0.0034429 | 0.011461 | 0.026141 | 0.057545 | 0.0081446 | 0.0021353 | 0.0020427 | 0.0012277 | 7.9398e-06 | 0.00016449 | 0.00013543 | 0.00017157 | 0.001018 | 0.025967 | 2.7373e-05 | 2.904e-06 | 1.7355e-11 | 0.057545 | 0.013858 | 0.010418 | 0.011461 | 0.026138 |  | 26.8571 | 5.0015 | 0.50529 | 0 | 21.0245 | 0.22396 | 0.10188 | 0.0091982 | 0.008552 | 0.00034433 | 0.00030186 | 5.1271e-07 | 1.2734e-09 | 0.042278 | 3.5603e-07 | 1.0742e-09 | 2.9349e-14 | 2.4522e-12 | 0 | 1.1816e-10 | 1.565e-07 | 2.0273e-11 | 1.7838e-10 | 3.2373e-14 | 4.16e-16 | 9.3771e-14 | 3.2716e-13 | 5.945e-14 | 3.3273e-12 | 6.0975e-11 | 2.3446e-20 | 1.6147e-05 | 0.042262 | 0 | 0 | 0 | 2.0539e-05 | 1.2553e-06 | 1.0697e-05 | 1.6618e-08 | 1.1707e-06 | 5.0466e-08 | 8.0549e-10 | 7.6005e-08 | 1.8741e-08 | 1.1567e-07 | 0 | 5.1849e-17 | 4.2453e-13 | 4.6741e-07 | 6.6614e-06 | 9.553e-09 | 0 | 3.5933e-13 | 0.38364 | 0.0020912 | 0.00087032 | 4.246e-11 | 5.0166e-09 | 5.5007e-05 | 0.16158 | 2.1664e-08 | 1.7753e-05 |  | Other names: Pacific Red Cedar Canoe Cedar Giant Cedar Shinglewood Arbor Vitae Giant Arbor Vitae Thuja géant (Canada British Columbia). Botanical name: Thuja plicata Don ex D. Don (also known as Thuja gigantea Nutt.).
A.160.02.128.230701 Utile (Sipo) FSC/PEFC 640 (kg/m3) | wood | A.160.02.128 | Materials, wood, Class II (15-25y) | kg | Utile (Sipo) FSC/PEFC 640 (kg/m3) | 0.23196 | 0.056735 | 0.0027695 | 0.0060615 | 0.01311 | 0.034794 | 0.0032963 | 0.001716 | 0.001559 | 0.001068 | 5.5051e-06 | 0.00013708 | 0.00012015 | 0.00015372 | 0.00090488 | 0.012954 | 2.4114e-05 | 2.5814e-06 | 1.5427e-11 | 0.034794 | 0.007902 | 0.005135 | 0.0060615 | 0.013108 |  | 24.8358 | 2.9981 | 0.49808 | 0 | 21.0195 | 0.22005 | 0.1001 | 0.0050747 | 0.004713 | 0.00020046 | 0.00016124 | 2.8255e-07 | 7.4136e-10 | 0.022582 | 2.1527e-07 | 6.4953e-10 | 1.7746e-14 | 2.1797e-12 | 0 | 9.8153e-11 | 6.7126e-08 | 1.6451e-11 | 7.5138e-11 | 2.8776e-14 | 3.6978e-16 | 7.8152e-14 | 9.7022e-14 | 1.7712e-14 | 2.6994e-12 | 5.12e-11 | 2.0841e-20 | 1.4591e-05 | 0.022568 | 0 | 0 | 0 | 1.2369e-05 | 5.4066e-07 | 6.4677e-06 | 1.462e-08 | 5.4593e-07 | 4.4858e-08 | 7.16e-10 | 6.756e-08 | 1.4135e-08 | 9.6402e-08 | 0 | 4.6088e-17 | 3.7736e-13 | 3.2905e-07 | 4.2393e-06 | 8.4916e-09 | 0 | 3.1941e-13 | 0.23197 | 0.0018589 | 0.00038012 | 3.539e-11 | 4.1811e-09 | 2.4266e-05 | 0.048116 | 1.9257e-08 | 1.578e-05 |  | Other names: Sipo Mahonie (Netherlands) Assié Asseng-assié (Cameroon) Timbi (Congo Zaire) Kalungi (Angola) Utile (Ghana Nigeria UK) Efuodwe (Ghana) Mebrou (Ivory Coast) Okeong (Nigeria) Mufumbi (Uganda) Liboyo (Zaire). Botanical name: Entandrophragma utile.
A.160.02.129.230701 Utile (Sipo) natural forest clear cut 640 (kg/m3) | wood | A.160.02.129 | Materials, wood, Class II (15-25y) | kg | Utile (Sipo) natural forest clear cut 640 (kg/m3) | 3.682 | 6.0769 | 0.0027695 | 5.5087 | 0.01311 | 0.55229 | 0.0032963 | 0.001716 | 0.001559 | 0.001068 | 5.5051e-06 | 0.00013708 | 0.00012015 | 0.00015372 | 0.00090488 | 0.012954 | 5.5027 | 2.5814e-06 | 1.5427e-11 | 0.55229 | 0.007902 | 0.005135 | 5.5087 | 0.013108 |  | 24.8358 | 2.9981 | 0.49808 | 0 | 21.0195 | 0.22005 | 0.1001 | 0.06109 | 0.058116 | 0.0028126 | 0.00016124 | 3.4842e-06 | 1.0402e-08 | 0.022582 | 3.4169e-06 | 1.031e-08 | 2.8167e-13 | 2.1797e-12 | 0 | 9.8153e-11 | 6.7126e-08 | 1.6451e-11 | 7.5138e-11 | 2.8776e-14 | 3.6978e-16 | 7.8152e-14 | 9.7022e-14 | 1.7712e-14 | 2.6994e-12 | 5.12e-11 | 2.0841e-20 | 1.4591e-05 | 0.022568 | 0 | 0 | 0 | 0.00010856 | 5.4066e-07 | 0.00010266 | 1.462e-08 | 5.4593e-07 | 4.4858e-08 | 7.16e-10 | 6.756e-08 | 1.4135e-08 | 9.6402e-08 | 0 | 4.6088e-17 | 3.7736e-13 | 3.2905e-07 | 4.2393e-06 | 8.4916e-09 | 0 | 3.1941e-13 | 3.682 | 0.0018589 | 0.00038012 | 3.539e-11 | 4.1811e-09 | 2.4266e-05 | 0.048116 | 1.9257e-08 | 1.578e-05 |  | Other names: Sipo Mahonie (Netherlands) Assié Asseng-assié (Cameroon) Timbi (Congo Zaire) Kalungi (Angola) Utile (Ghana Nigeria UK) Efuodwe (Ghana) Mebrou (Ivory Coast) Okeong (Nigeria) Mufumbi (Uganda) Liboyo (Zaire). Botanical name: Entandrophragma utile.
A.160.02.130.230701 Wengé FSC/PEFC 830 (kg/m3) | wood | A.160.02.130 | Materials, wood, Class II (15-25y) | kg | Wengé FSC/PEFC 830 (kg/m3) | 0.2177 | 0.052813 | 0.002726 | 0.0055578 | 0.011875 | 0.032654 | 0.0028229 | 0.0016858 | 0.0015207 | 0.001064 | 5.3229e-06 | 0.00013601 | 0.00012012 | 0.00015291 | 0.00090488 | 0.011719 | 2.4088e-05 | 2.5814e-06 | 1.5427e-11 | 0.032654 | 0.0073549 | 0.0046315 | 0.0055578 | 0.011872 |  | 24.6485 | 2.8116 | 0.49745 | 0 | 21.0195 | 0.21993 | 0.099946 | 0.0046828 | 0.0043477 | 0.00018688 | 0.00014816 | 2.6065e-07 | 6.9114e-10 | 0.020751 | 2.0203e-07 | 6.0959e-10 | 1.6655e-14 | 2.1797e-12 | 0 | 9.7128e-11 | 5.8467e-08 | 1.6217e-11 | 6.5125e-11 | 2.8776e-14 | 3.6978e-16 | 7.7541e-14 | 7.4281e-14 | 1.3589e-14 | 2.6691e-12 | 5.0848e-11 | 2.0841e-20 | 1.4516e-05 | 0.020736 | 0 | 0 | 0 | 1.1604e-05 | 4.7163e-07 | 6.0699e-06 | 1.4599e-08 | 4.8548e-07 | 4.4858e-08 | 7.16e-10 | 6.756e-08 | 1.3839e-08 | 9.5638e-08 | 0 | 4.6088e-17 | 3.7736e-13 | 3.1726e-07 | 4.014e-06 | 8.4916e-09 | 0 | 3.1941e-13 | 0.2177 | 0.0018589 | 0.00033289 | 3.5113e-11 | 4.1485e-09 | 2.1279e-05 | 0.036908 | 1.9257e-08 | 1.578e-05 |  | Other names: Awong (Cameroon) N'toko Ngondou (Congo) Anong (Guinea) N'son-so (Gabon) Mboto Bokonge Dikala-kala Tshikalakala Dikela Kiboto Monkonge Mundambi (Zaïre). Additionally Panga Panga
A.160.02.131.230701 Wengé natural forest clear cut 830 (kg/m3) | wood | A.160.02.131 | Materials, wood, Class II (15-25y) | kg | Wengé natural forest clear cut 830 (kg/m3) | 3.6677 | 6.4785 | 0.002726 | 5.9138 | 0.011875 | 0.55015 | 0.0028229 | 0.0016858 | 0.0015207 | 0.001064 | 5.3229e-06 | 0.00013601 | 0.00012012 | 0.00015291 | 0.00090488 | 0.011719 | 5.9082 | 2.5814e-06 | 1.5427e-11 | 0.55015 | 0.0073549 | 0.0046315 | 5.9138 | 0.011872 |  | 24.6485 | 2.8116 | 0.49745 | 0 | 21.0195 | 0.21993 | 0.099946 | 0.060698 | 0.05775 | 0.002799 | 0.00014816 | 3.4623e-06 | 1.0351e-08 | 0.020751 | 3.4036e-06 | 1.027e-08 | 2.8058e-13 | 2.1797e-12 | 0 | 9.7128e-11 | 5.8467e-08 | 1.6217e-11 | 6.5125e-11 | 2.8776e-14 | 3.6978e-16 | 7.7541e-14 | 7.4281e-14 | 1.3589e-14 | 2.6691e-12 | 5.0848e-11 | 2.0841e-20 | 1.4516e-05 | 0.020736 | 0 | 0 | 0 | 0.0001078 | 4.7163e-07 | 0.00010227 | 1.4599e-08 | 4.8548e-07 | 4.4858e-08 | 7.16e-10 | 6.756e-08 | 1.3839e-08 | 9.5638e-08 | 0 | 4.6088e-17 | 3.7736e-13 | 3.1726e-07 | 4.014e-06 | 8.4916e-09 | 0 | 3.1941e-13 | 3.6677 | 0.0018589 | 0.00033289 | 3.5113e-11 | 4.1485e-09 | 2.1279e-05 | 0.036908 | 1.9257e-08 | 1.578e-05 |  | Other names: Awong (Cameroon) N'toko Ngondou (Congo) Anong (Guinea) N'son-so (Gabon) Mboto Bokonge Dikala-kala Tshikalakala Dikela Kiboto Monkonge Mundambi (Zaïre). Additionally Panga Panga
Materials, wood, Class III (10-15y)
A.160.03.101.230701 Carapa FSC/PEFC 610 (kg/m3) | wood | A.160.03.101 | Materials, wood, Class III (10-15y) | kg | Carapa FSC/PEFC 610 (kg/m3) | 0.23032 | 0.056283 | 0.0027645 | 0.0060033 | 0.012968 | 0.034547 | 0.0032416 | 0.0017126 | 0.0015545 | 0.0010675 | 5.4841e-06 | 0.00013696 | 0.00012015 | 0.00015363 | 0.00090488 | 0.012811 | 2.4111e-05 | 2.5814e-06 | 1.5427e-11 | 0.034547 | 0.0078388 | 0.0050769 | 0.0060033 | 0.012965 |  | 24.8142 | 2.9766 | 0.49801 | 0 | 21.0195 | 0.22004 | 0.10008 | 0.0050295 | 0.0046708 | 0.0001989 | 0.00015973 | 2.8003e-07 | 7.3556e-10 | 0.022371 | 2.1375e-07 | 6.4492e-10 | 1.762e-14 | 2.1797e-12 | 0 | 9.8035e-11 | 6.6127e-08 | 1.6424e-11 | 7.3983e-11 | 2.8776e-14 | 3.6978e-16 | 7.8081e-14 | 9.4398e-14 | 1.7236e-14 | 2.6959e-12 | 5.116e-11 | 2.0841e-20 | 1.4583e-05 | 0.022356 | 0 | 0 | 0 | 1.2281e-05 | 5.327e-07 | 6.4218e-06 | 1.4618e-08 | 5.3895e-07 | 4.4858e-08 | 7.16e-10 | 6.756e-08 | 1.4101e-08 | 9.6314e-08 | 0 | 4.6088e-17 | 3.7736e-13 | 3.2769e-07 | 4.2133e-06 | 8.4916e-09 | 0 | 3.1941e-13 | 0.23032 | 0.0018589 | 0.00037467 | 3.5358e-11 | 4.1773e-09 | 2.3921e-05 | 0.046823 | 1.9257e-08 | 1.578e-05 |  | Alternative names: Andiroba (Brazil) Crabwood (Guyana Suriname) Tangare (Panama Ecuador) Karatapa (Venezuela) Bissandra (Ivory Coast) Kambo (Central African Republic) Coconote (Peru) Carapilla (Mexico) Botanical name: Carapa guianensis
A.160.03.102.230701 Carapa natural forest clear cut 610 (kg/m3) | wood | A.160.03.102 | Materials, wood, Class III (10-15y) | kg | Carapa natural forest clear cut 610 (kg/m3) | 3.6803 | 6.6022 | 0.0027645 | 6.0344 | 0.012968 | 0.55205 | 0.0032416 | 0.0017126 | 0.0015545 | 0.0010675 | 5.4841e-06 | 0.00013696 | 0.00012015 | 0.00015363 | 0.00090488 | 0.012811 | 6.0284 | 2.5814e-06 | 1.5427e-11 | 0.55205 | 0.0078388 | 0.0050769 | 6.0344 | 0.012965 |  | 24.8142 | 2.9766 | 0.49801 | 0 | 21.0195 | 0.22004 | 0.10008 | 0.061044 | 0.058074 | 0.002811 | 0.00015973 | 3.4816e-06 | 1.0396e-08 | 0.022371 | 3.4153e-06 | 1.0305e-08 | 2.8155e-13 | 2.1797e-12 | 0 | 9.8035e-11 | 6.6127e-08 | 1.6424e-11 | 7.3983e-11 | 2.8776e-14 | 3.6978e-16 | 7.8081e-14 | 9.4398e-14 | 1.7236e-14 | 2.6959e-12 | 5.116e-11 | 2.0841e-20 | 1.4583e-05 | 0.022356 | 0 | 0 | 0 | 0.00010848 | 5.327e-07 | 0.00010262 | 1.4618e-08 | 5.3895e-07 | 4.4858e-08 | 7.16e-10 | 6.756e-08 | 1.4101e-08 | 9.6314e-08 | 0 | 4.6088e-17 | 3.7736e-13 | 3.2769e-07 | 4.2133e-06 | 8.4916e-09 | 0 | 3.1941e-13 | 3.6803 | 0.0018589 | 0.00037467 | 3.5358e-11 | 4.1773e-09 | 2.3921e-05 | 0.046823 | 1.9257e-08 | 1.578e-05 |  | Alternative names: Andiroba (Brazil) Crabwood (Guyana Suriname) Tangare (Panama Ecuador) Karatapa (Venezuela) Bissandra (Ivory Coast) Kambo (Central African Republic) Coconote (Peru) Carapilla (Mexico) Botanical name: Carapa guianensis
A.160.03.103.230701 Dibetou FSC/PEFC550 (kg/m3) | wood | A.160.03.103 | Materials, wood, Class III (10-15y) | kg | Dibetou FSC/PEFC550 (kg/m3) | 0.24184 | 0.059451 | 0.0027996 | 0.0064101 | 0.013965 | 0.036276 | 0.003624 | 0.001737 | 0.0015854 | 0.0010707 | 5.6312e-06 | 0.00013782 | 0.00012017 | 0.00015429 | 0.00090488 | 0.013809 | 2.4132e-05 | 2.5814e-06 | 1.5427e-11 | 0.036276 | 0.0082807 | 0.0054837 | 0.0064101 | 0.013963 |  | 24.9656 | 3.1272 | 0.49852 | 0 | 21.0195 | 0.22014 | 0.10021 | 0.005346 | 0.0049659 | 0.00020986 | 0.00017029 | 2.9771e-07 | 7.7613e-10 | 0.023851 | 2.2444e-07 | 6.7718e-10 | 1.8502e-14 | 2.1797e-12 | 0 | 9.8863e-11 | 7.3121e-08 | 1.6613e-11 | 8.2071e-11 | 2.8776e-14 | 3.6978e-16 | 7.8574e-14 | 1.1277e-13 | 2.0566e-14 | 2.7203e-12 | 5.1444e-11 | 2.0841e-20 | 1.4643e-05 | 0.023836 | 0 | 0 | 0 | 1.2899e-05 | 5.8846e-07 | 6.7431e-06 | 1.4635e-08 | 5.8778e-07 | 4.4858e-08 | 7.16e-10 | 6.756e-08 | 1.434e-08 | 9.6931e-08 | 0 | 4.6088e-17 | 3.7736e-13 | 3.3722e-07 | 4.3952e-06 | 8.4916e-09 | 0 | 3.1941e-13 | 0.24184 | 0.0018589 | 0.00041282 | 3.5581e-11 | 4.2037e-09 | 2.6333e-05 | 0.055876 | 1.9257e-08 | 1.578e-05 |  | Alternative names: Lovoa (Cameroon Gabon) African Walnut (West Africa) Congo Walnut (Congo) Dibetou (Ivory Coast) Louro Faia (Portugal Brazil) Embero (Central Africa) Tanganika Walnut (Tanzania) N'Kula (Zambia) Botanical name: Lovoa trichilioides
A.160.03.104.230701 Dibetou natural forest clear cut 550 (kg/m3) | wood | A.160.03.104 | Materials, wood, Class III (10-15y) | kg | Dibetou natural forest clear cut 550 (kg/m3) | 3.6918 | 9.508 | 0.0027996 | 8.9374 | 0.013965 | 0.55378 | 0.003624 | 0.001737 | 0.0015854 | 0.0010707 | 5.6312e-06 | 0.00013782 | 0.00012017 | 0.00015429 | 0.00090488 | 0.013809 | 8.931 | 2.5814e-06 | 1.5427e-11 | 0.55378 | 0.0082807 | 0.0054837 | 8.9374 | 0.013963 |  | 24.9656 | 3.1272 | 0.49852 | 0 | 21.0195 | 0.22014 | 0.10021 | 0.061361 | 0.058369 | 0.002822 | 0.00017029 | 3.4993e-06 | 1.0436e-08 | 0.023851 | 3.426e-06 | 1.0337e-08 | 2.8243e-13 | 2.1797e-12 | 0 | 9.8863e-11 | 7.3121e-08 | 1.6613e-11 | 8.2071e-11 | 2.8776e-14 | 3.6978e-16 | 7.8574e-14 | 1.1277e-13 | 2.0566e-14 | 2.7203e-12 | 5.1444e-11 | 2.0841e-20 | 1.4643e-05 | 0.023836 | 0 | 0 | 0 | 0.00010909 | 5.8846e-07 | 0.00010294 | 1.4635e-08 | 5.8778e-07 | 4.4858e-08 | 7.16e-10 | 6.756e-08 | 1.434e-08 | 9.6931e-08 | 0 | 4.6088e-17 | 3.7736e-13 | 3.3722e-07 | 4.3952e-06 | 8.4916e-09 | 0 | 3.1941e-13 | 3.6918 | 0.0018589 | 0.00041282 | 3.5581e-11 | 4.2037e-09 | 2.6333e-05 | 0.055876 | 1.9257e-08 | 1.578e-05 |  | Alternative names: Lovoa (Cameroon Gabon) African Walnut (West Africa) Congo Walnut (Congo) Dibetou (Ivory Coast) Louro Faia (Portugal Brazil) Embero (Central Africa) Tanganika Walnut (Tanzania) N'Kula (Zambia) Botanical name: Lovoa trichilioides
A.160.03.105.230701 Kauri FSC/PEFC 485 (kg/m3) | wood | A.160.03.105 | Materials, wood, Class III (10-15y) | kg | Kauri FSC/PEFC 485 (kg/m3) | 0.34115 | 0.086756 | 0.0031026 | 0.009916 | 0.022565 | 0.051172 | 0.0069193 | 0.0019472 | 0.0018518 | 0.0010986 | 6.8996e-06 | 0.00014528 | 0.00012036 | 0.00015999 | 0.00090488 | 0.022403 | 2.4309e-05 | 2.5814e-06 | 1.5427e-11 | 0.051172 | 0.012089 | 0.0089894 | 0.009916 | 0.022563 |  | 26.27 | 4.4252 | 0.50294 | 0 | 21.0195 | 0.221 | 0.1013 | 0.0080745 | 0.0075088 | 0.0003044 | 0.00026135 | 4.5017e-07 | 1.1257e-09 | 0.036603 | 3.166e-07 | 9.5525e-10 | 2.6099e-14 | 2.1797e-12 | 0 | 1.06e-10 | 1.334e-07 | 1.824e-11 | 1.5178e-10 | 2.8776e-14 | 3.6978e-16 | 8.2823e-14 | 2.7108e-13 | 4.9268e-14 | 2.9313e-12 | 5.3895e-11 | 2.0841e-20 | 1.5167e-05 | 0.036588 | 0 | 0 | 0 | 1.8227e-05 | 1.0691e-06 | 9.5121e-06 | 1.4786e-08 | 1.0086e-06 | 4.4858e-08 | 7.16e-10 | 6.756e-08 | 1.6402e-08 | 1.0225e-07 | 0 | 4.6088e-17 | 3.7736e-13 | 4.1933e-07 | 5.963e-06 | 8.4916e-09 | 0 | 3.1941e-13 | 0.34115 | 0.0018589 | 0.00074164 | 3.7503e-11 | 4.4309e-09 | 4.7122e-05 | 0.1339 | 1.9257e-08 | 1.578e-05 |  | Alternative names: New Zealand Kauri (New Zealand) Dammar Pine (Various regions) Agathis (Pacific Islands) Kauri Pine (Australia) Yellow Pine (New Zealand) White Pine (New Zealand) Kauri Gum Tree (New Zealand) Botanical name: Agathis australis
A.160.03.106.230701 Kauri natural forest clear cut 485 (kg/m3) | wood | A.160.03.106 | Materials, wood, Class III (10-15y) | kg | Kauri natural forest clear cut 485 (kg/m3) | 3.7911 | 10.7032 | 0.0031026 | 10.1088 | 0.022565 | 0.56867 | 0.0069193 | 0.0019472 | 0.0018518 | 0.0010986 | 6.8996e-06 | 0.00014528 | 0.00012036 | 0.00015999 | 0.00090488 | 0.022403 | 10.0989 | 2.5814e-06 | 1.5427e-11 | 0.56867 | 0.012089 | 0.0089894 | 10.1088 | 0.022563 |  | 26.27 | 4.4252 | 0.50294 | 0 | 21.0195 | 0.221 | 0.1013 | 0.064089 | 0.060911 | 0.0029165 | 0.00026135 | 3.6518e-06 | 1.0786e-08 | 0.036603 | 3.5182e-06 | 1.0615e-08 | 2.9002e-13 | 2.1797e-12 | 0 | 1.06e-10 | 1.334e-07 | 1.824e-11 | 1.5178e-10 | 2.8776e-14 | 3.6978e-16 | 8.2823e-14 | 2.7108e-13 | 4.9268e-14 | 2.9313e-12 | 5.3895e-11 | 2.0841e-20 | 1.5167e-05 | 0.036588 | 0 | 0 | 0 | 0.00011442 | 1.0691e-06 | 0.00010571 | 1.4786e-08 | 1.0086e-06 | 4.4858e-08 | 7.16e-10 | 6.756e-08 | 1.6402e-08 | 1.0225e-07 | 0 | 4.6088e-17 | 3.7736e-13 | 4.1933e-07 | 5.963e-06 | 8.4916e-09 | 0 | 3.1941e-13 | 3.7912 | 0.0018589 | 0.00074164 | 3.7503e-11 | 4.4309e-09 | 4.7122e-05 | 0.1339 | 1.9257e-08 | 1.578e-05 |  | Alternative names: New Zealand Kauri (New Zealand) Dammar Pine (Various regions) Agathis (Pacific Islands) Kauri Pine (Australia) Yellow Pine (New Zealand) White Pine (New Zealand) Kauri Gum Tree (New Zealand) Botanical name: Agathis australis
A.160.03.107.230701 Kotibe FSC/PEFCt 760 (kg/m3) | wood | A.160.03.107 | Materials, wood, Class III (10-15y) | kg | Kotibe FSC/PEFCt 760 (kg/m3) | 0.22044 | 0.053567 | 0.0027344 | 0.0056547 | 0.012112 | 0.033066 | 0.0029139 | 0.0016917 | 0.0015281 | 0.0010647 | 5.358e-06 | 0.00013622 | 0.00012013 | 0.00015306 | 0.00090488 | 0.011957 | 2.4093e-05 | 2.5814e-06 | 1.5427e-11 | 0.033066 | 0.0074601 | 0.0047283 | 0.0056547 | 0.01211 |  | 24.6845 | 2.8475 | 0.49757 | 0 | 21.0195 | 0.21995 | 0.099976 | 0.0047581 | 0.004418 | 0.0001895 | 0.00015067 | 2.6487e-07 | 7.008e-10 | 0.021103 | 2.0458e-07 | 6.1727e-10 | 1.6865e-14 | 2.1797e-12 | 0 | 9.7325e-11 | 6.0132e-08 | 1.6262e-11 | 6.705e-11 | 2.8776e-14 | 3.6978e-16 | 7.7659e-14 | 7.8654e-14 | 1.4382e-14 | 2.6749e-12 | 5.0916e-11 | 2.0841e-20 | 1.4531e-05 | 0.021088 | 0 | 0 | 0 | 1.1751e-05 | 4.849e-07 | 6.1464e-06 | 1.4603e-08 | 4.971e-07 | 4.4858e-08 | 7.16e-10 | 6.756e-08 | 1.3896e-08 | 9.5785e-08 | 0 | 4.6088e-17 | 3.7736e-13 | 3.1952e-07 | 4.0573e-06 | 8.4916e-09 | 0 | 3.1941e-13 | 0.22044 | 0.0018589 | 0.00034197 | 3.5167e-11 | 4.1547e-09 | 2.1854e-05 | 0.039063 | 1.9257e-08 | 1.578e-05 |  | Alternative names: Baku (Ivory Coast) Ekop Naga (Gabon) African Walnut (Ghana Benin) Kotibé (West Africa) Benin Mahogany (Benin) Awoura (Ivory Coast) Bengué (Central Africa) Botanical name: Nesogordonia papaverifera
A.160.03.108.230701 Kotibe natural forest clear cut 760 (kg/m3) | wood | A.160.03.108 | Materials, wood, Class III (10-15y) | kg | Kotibe natural forest clear cut 760 (kg/m3) | 3.6704 | 3.9961 | 0.0027344 | 3.4307 | 0.012112 | 0.55057 | 0.0029139 | 0.0016917 | 0.0015281 | 0.0010647 | 5.358e-06 | 0.00013622 | 0.00012013 | 0.00015306 | 0.00090488 | 0.011957 | 3.425 | 2.5814e-06 | 1.5427e-11 | 0.55057 | 0.0074601 | 0.0047283 | 3.4307 | 0.01211 |  | 24.6845 | 2.8475 | 0.49757 | 0 | 21.0195 | 0.21995 | 0.099976 | 0.060773 | 0.057821 | 0.0028016 | 0.00015067 | 3.4665e-06 | 1.0361e-08 | 0.021103 | 3.4062e-06 | 1.0277e-08 | 2.8079e-13 | 2.1797e-12 | 0 | 9.7325e-11 | 6.0132e-08 | 1.6262e-11 | 6.705e-11 | 2.8776e-14 | 3.6978e-16 | 7.7659e-14 | 7.8654e-14 | 1.4382e-14 | 2.6749e-12 | 5.0916e-11 | 2.0841e-20 | 1.4531e-05 | 0.021088 | 0 | 0 | 0 | 0.00010795 | 4.849e-07 | 0.00010234 | 1.4603e-08 | 4.971e-07 | 4.4858e-08 | 7.16e-10 | 6.756e-08 | 1.3896e-08 | 9.5785e-08 | 0 | 4.6088e-17 | 3.7736e-13 | 3.1952e-07 | 4.0573e-06 | 8.4916e-09 | 0 | 3.1941e-13 | 3.6704 | 0.0018589 | 0.00034197 | 3.5167e-11 | 4.1547e-09 | 2.1854e-05 | 0.039063 | 1.9257e-08 | 1.578e-05 |  | Alternative names: Baku (Ivory Coast) Ekop Naga (Gabon) African Walnut (Ghana Benin) Kotibé (West Africa) Benin Mahogany (Benin) Awoura (Ivory Coast) Bengué (Central Africa) Botanical name: Nesogordonia papaverifera
A.160.03.109.230701 Larch FSC/PEFC 600 (kg/m3) | wood | A.160.03.109 | Materials, wood, Class III (10-15y) | kg | Larch FSC/PEFC 600 (kg/m3) | 0.22044 | 0.053567 | 0.0027344 | 0.0056547 | 0.012112 | 0.033066 | 0.0029139 | 0.0016917 | 0.0015281 | 0.0010647 | 5.358e-06 | 0.00013622 | 0.00012013 | 0.00015306 | 0.00090488 | 0.011957 | 2.4093e-05 | 2.5814e-06 | 1.5427e-11 | 0.033066 | 0.0074601 | 0.0047283 | 0.0056547 | 0.01211 |  | 24.6845 | 2.8475 | 0.49757 | 0 | 21.0195 | 0.21995 | 0.099976 | 0.0047581 | 0.004418 | 0.0001895 | 0.00015067 | 2.6487e-07 | 7.008e-10 | 0.021103 | 2.0458e-07 | 6.1727e-10 | 1.6865e-14 | 2.1797e-12 | 0 | 9.7325e-11 | 6.0132e-08 | 1.6262e-11 | 6.705e-11 | 2.8776e-14 | 3.6978e-16 | 7.7659e-14 | 7.8654e-14 | 1.4382e-14 | 2.6749e-12 | 5.0916e-11 | 2.0841e-20 | 1.4531e-05 | 0.021088 | 0 | 0 | 0 | 1.1751e-05 | 4.849e-07 | 6.1464e-06 | 1.4603e-08 | 4.971e-07 | 4.4858e-08 | 7.16e-10 | 6.756e-08 | 1.3896e-08 | 9.5785e-08 | 0 | 4.6088e-17 | 3.7736e-13 | 3.1952e-07 | 4.0573e-06 | 8.4916e-09 | 0 | 3.1941e-13 | 0.22044 | 0.0018589 | 0.00034197 | 3.5167e-11 | 4.1547e-09 | 2.1854e-05 | 0.039063 | 1.9257e-08 | 1.578e-05 |  | Alternative names: European Larch (Europe) Siberian Larch (Russia) Tamarack (North America) Larche (France) Mélèze (France) Lärche (Germany) Western Larch (United States) Eastern Larch (Canada) Botanical name: Larix decidua (European Larch) Larix sibirica (Siberian Larch) Larix laricina (Tamarack)
A.160.03.110.230701 Mahogany African FSC/PEFC 640 (kg/m3) | wood | A.160.03.110 | Materials, wood, Class III (10-15y) | kg | Mahogany African FSC/PEFC 640 (kg/m3) | 0.23196 | 0.056735 | 0.0027695 | 0.0060615 | 0.01311 | 0.034794 | 0.0032963 | 0.001716 | 0.001559 | 0.001068 | 5.5051e-06 | 0.00013708 | 0.00012015 | 0.00015372 | 0.00090488 | 0.012954 | 2.4114e-05 | 2.5814e-06 | 1.5427e-11 | 0.034794 | 0.007902 | 0.005135 | 0.0060615 | 0.013108 |  | 24.8358 | 2.9981 | 0.49808 | 0 | 21.0195 | 0.22005 | 0.1001 | 0.0050747 | 0.004713 | 0.00020046 | 0.00016124 | 2.8255e-07 | 7.4136e-10 | 0.022582 | 2.1527e-07 | 6.4953e-10 | 1.7746e-14 | 2.1797e-12 | 0 | 9.8153e-11 | 6.7126e-08 | 1.6451e-11 | 7.5138e-11 | 2.8776e-14 | 3.6978e-16 | 7.8152e-14 | 9.7022e-14 | 1.7712e-14 | 2.6994e-12 | 5.12e-11 | 2.0841e-20 | 1.4591e-05 | 0.022568 | 0 | 0 | 0 | 1.2369e-05 | 5.4066e-07 | 6.4677e-06 | 1.462e-08 | 5.4593e-07 | 4.4858e-08 | 7.16e-10 | 6.756e-08 | 1.4135e-08 | 9.6402e-08 | 0 | 4.6088e-17 | 3.7736e-13 | 3.2905e-07 | 4.2393e-06 | 8.4916e-09 | 0 | 3.1941e-13 | 0.23197 | 0.0018589 | 0.00038012 | 3.539e-11 | 4.1811e-09 | 2.4266e-05 | 0.048116 | 1.9257e-08 | 1.578e-05 |  | Alternative names: Khaya (West Africa) Benin Mahogany (Benin) Lagos Mahogany (Nigeria) Acajou (Ivory Coast Cameroon) Caoba (Ghana) Dry Zone Mahogany (Sudan) Acajou d'Afrique (French-speaking Africa) Djiboko (Central Africa) Bois Rouge (Madagascar) Khaya Grandifoliola (West Africa) Senegal Mahogany (Senegal) Botanical name: Khaya ivorensis Khaya senegalensis Khaya anthotheca
A.160.03.111.230701 Mahogany African natural forest clear cut 640 (kg/m3) | wood | A.160.03.111 | Materials, wood, Class III (10-15y) | kg | Mahogany African natural forest clear cut 640 (kg/m3) | 3.682 | 8.1999 | 0.0027695 | 7.6318 | 0.01311 | 0.55229 | 0.0032963 | 0.001716 | 0.001559 | 0.001068 | 5.5051e-06 | 0.00013708 | 0.00012015 | 0.00015372 | 0.00090488 | 0.012954 | 7.6257 | 2.5814e-06 | 1.5427e-11 | 0.55229 | 0.007902 | 0.005135 | 7.6318 | 0.013108 |  | 24.8358 | 2.9981 | 0.49808 | 0 | 21.0195 | 0.22005 | 0.1001 | 0.06109 | 0.058116 | 0.0028126 | 0.00016124 | 3.4842e-06 | 1.0402e-08 | 0.022582 | 3.4169e-06 | 1.031e-08 | 2.8167e-13 | 2.1797e-12 | 0 | 9.8153e-11 | 6.7126e-08 | 1.6451e-11 | 7.5138e-11 | 2.8776e-14 | 3.6978e-16 | 7.8152e-14 | 9.7022e-14 | 1.7712e-14 | 2.6994e-12 | 5.12e-11 | 2.0841e-20 | 1.4591e-05 | 0.022568 | 0 | 0 | 0 | 0.00010856 | 5.4066e-07 | 0.00010266 | 1.462e-08 | 5.4593e-07 | 4.4858e-08 | 7.16e-10 | 6.756e-08 | 1.4135e-08 | 9.6402e-08 | 0 | 4.6088e-17 | 3.7736e-13 | 3.2905e-07 | 4.2393e-06 | 8.4916e-09 | 0 | 3.1941e-13 | 3.682 | 0.0018589 | 0.00038012 | 3.539e-11 | 4.1811e-09 | 2.4266e-05 | 0.048116 | 1.9257e-08 | 1.578e-05 |  | Alternative names: Khaya (West Africa) Benin Mahogany (Benin) Lagos Mahogany (Nigeria) Acajou (Ivory Coast Cameroon) Caoba (Ghana) Dry Zone Mahogany (Sudan) Acajou d'Afrique (French-speaking Africa) Djiboko (Central Africa) Bois Rouge (Madagascar) Khaya Grandifoliola (West Africa) Senegal Mahogany (Senegal) Botanical name: Khaya ivorensis Khaya senegalensis Khaya anthotheca
A.160.03.112.230701 Movigui FSC/PEFC 710 (kg/m3) | wood | A.160.03.112 | Materials, wood, Class III (10-15y) | kg | Movigui FSC/PEFC 710 (kg/m3) | 0.2177 | 0.052813 | 0.002726 | 0.0055578 | 0.011875 | 0.032654 | 0.0028229 | 0.0016858 | 0.0015207 | 0.001064 | 5.3229e-06 | 0.00013601 | 0.00012012 | 0.00015291 | 0.00090488 | 0.011719 | 2.4088e-05 | 2.5814e-06 | 1.5427e-11 | 0.032654 | 0.0073549 | 0.0046315 | 0.0055578 | 0.011872 |  | 24.6485 | 2.8116 | 0.49745 | 0 | 21.0195 | 0.21993 | 0.099946 | 0.0046828 | 0.0043477 | 0.00018688 | 0.00014816 | 2.6065e-07 | 6.9114e-10 | 0.020751 | 2.0203e-07 | 6.0959e-10 | 1.6655e-14 | 2.1797e-12 | 0 | 9.7128e-11 | 5.8467e-08 | 1.6217e-11 | 6.5125e-11 | 2.8776e-14 | 3.6978e-16 | 7.7541e-14 | 7.4281e-14 | 1.3589e-14 | 2.6691e-12 | 5.0848e-11 | 2.0841e-20 | 1.4516e-05 | 0.020736 | 0 | 0 | 0 | 1.1604e-05 | 4.7163e-07 | 6.0699e-06 | 1.4599e-08 | 4.8548e-07 | 4.4858e-08 | 7.16e-10 | 6.756e-08 | 1.3839e-08 | 9.5638e-08 | 0 | 4.6088e-17 | 3.7736e-13 | 3.1726e-07 | 4.014e-06 | 8.4916e-09 | 0 | 3.1941e-13 | 0.2177 | 0.0018589 | 0.00033289 | 3.5113e-11 | 4.1485e-09 | 2.1279e-05 | 0.036908 | 1.9257e-08 | 1.578e-05 |  | Alternative names: Eyen (Cameroon) Assamela (Ivory Coast) Longhi (Gabon) African Satinwood (West Africa) Obonsamdua (Ghana) Bonsamdua (Ghana) Movingui (Various regions) Botanical name: Distemonanthus benthamianus
A.160.03.113.230701 Movigui natural forest clear cut 710 (kg/m3) | wood | A.160.03.113 | Materials, wood, Class III (10-15y) | kg | Movigui natural forest clear cut 710 (kg/m3) | 3.6677 | 3.5794 | 0.002726 | 3.0146 | 0.011875 | 0.55015 | 0.0028229 | 0.0016858 | 0.0015207 | 0.001064 | 5.3229e-06 | 0.00013601 | 0.00012012 | 0.00015291 | 0.00090488 | 0.011719 | 3.0091 | 2.5814e-06 | 1.5427e-11 | 0.55015 | 0.0073549 | 0.0046315 | 3.0146 | 0.011872 |  | 24.6485 | 2.8116 | 0.49745 | 0 | 21.0195 | 0.21993 | 0.099946 | 0.060698 | 0.05775 | 0.002799 | 0.00014816 | 3.4623e-06 | 1.0351e-08 | 0.020751 | 3.4036e-06 | 1.027e-08 | 2.8058e-13 | 2.1797e-12 | 0 | 9.7128e-11 | 5.8467e-08 | 1.6217e-11 | 6.5125e-11 | 2.8776e-14 | 3.6978e-16 | 7.7541e-14 | 7.4281e-14 | 1.3589e-14 | 2.6691e-12 | 5.0848e-11 | 2.0841e-20 | 1.4516e-05 | 0.020736 | 0 | 0 | 0 | 0.0001078 | 4.7163e-07 | 0.00010227 | 1.4599e-08 | 4.8548e-07 | 4.4858e-08 | 7.16e-10 | 6.756e-08 | 1.3839e-08 | 9.5638e-08 | 0 | 4.6088e-17 | 3.7736e-13 | 3.1726e-07 | 4.014e-06 | 8.4916e-09 | 0 | 3.1941e-13 | 3.6677 | 0.0018589 | 0.00033289 | 3.5113e-11 | 4.1485e-09 | 2.1279e-05 | 0.036908 | 1.9257e-08 | 1.578e-05 |  | Alternative names: Eyen (Cameroon) Assamela (Ivory Coast) Longhi (Gabon) African Satinwood (West Africa) Obonsamdua (Ghana) Bonsamdua (Ghana) Movingui (Various regions) Botanical name: Distemonanthus benthamianus
A.160.03.114.230701 Mutenye FSC/PEFCt 820 (kg/m3) | wood | A.160.03.114 | Materials, wood, Class III (10-15y) | kg | Mutenye FSC/PEFCt 820 (kg/m3) | 0.22428 | 0.054623 | 0.0027461 | 0.0057903 | 0.012445 | 0.033642 | 0.0030414 | 0.0016998 | 0.0015384 | 0.0010658 | 5.407e-06 | 0.00013651 | 0.00012013 | 0.00015328 | 0.00090488 | 0.012289 | 2.41e-05 | 2.5814e-06 | 1.5427e-11 | 0.033642 | 0.0076074 | 0.0048639 | 0.0057903 | 0.012442 |  | 24.7349 | 2.8977 | 0.49774 | 0 | 21.0195 | 0.21999 | 0.10002 | 0.0048636 | 0.0045163 | 0.00019315 | 0.0001542 | 2.7076e-07 | 7.1432e-10 | 0.021596 | 2.0814e-07 | 6.2802e-10 | 1.7158e-14 | 2.1797e-12 | 0 | 9.7601e-11 | 6.2463e-08 | 1.6325e-11 | 6.9746e-11 | 2.8776e-14 | 3.6978e-16 | 7.7823e-14 | 8.4777e-14 | 1.5492e-14 | 2.683e-12 | 5.1011e-11 | 2.0841e-20 | 1.4551e-05 | 0.021581 | 0 | 0 | 0 | 1.1957e-05 | 5.0349e-07 | 6.2535e-06 | 1.4609e-08 | 5.1338e-07 | 4.4858e-08 | 7.16e-10 | 6.756e-08 | 1.3975e-08 | 9.599e-08 | 0 | 4.6088e-17 | 3.7736e-13 | 3.227e-07 | 4.118e-06 | 8.4916e-09 | 0 | 3.1941e-13 | 0.22429 | 0.0018589 | 0.00035469 | 3.5241e-11 | 4.1635e-09 | 2.2658e-05 | 0.042081 | 1.9257e-08 | 1.578e-05 |  | Alternative names: Mutenyé (Gabon Cameroon) Zingana (Congo) Ovangkol (West Africa) Mutenye Walnut (Central Africa) Bubinga (Central Africa) African Walnut (Various regions) Botanical name: Guibourtia arnoldiana
A.160.03.115.230701 Mutenye natural forest clear cut 820 (kg/m3) | wood | A.160.03.115 | Materials, wood, Class III (10-15y) | kg | Mutenye natural forest clear cut 820 (kg/m3) | 3.6743 | 3.5606 | 0.0027461 | 2.9942 | 0.012445 | 0.55114 | 0.0030414 | 0.0016998 | 0.0015384 | 0.0010658 | 5.407e-06 | 0.00013651 | 0.00012013 | 0.00015328 | 0.00090488 | 0.012289 | 2.9885 | 2.5814e-06 | 1.5427e-11 | 0.55114 | 0.0076074 | 0.0048639 | 2.9942 | 0.012442 |  | 24.7349 | 2.8977 | 0.49774 | 0 | 21.0195 | 0.21999 | 0.10002 | 0.060878 | 0.057919 | 0.0028053 | 0.0001542 | 3.4724e-06 | 1.0375e-08 | 0.021596 | 3.4097e-06 | 1.0288e-08 | 2.8108e-13 | 2.1797e-12 | 0 | 9.7601e-11 | 6.2463e-08 | 1.6325e-11 | 6.9746e-11 | 2.8776e-14 | 3.6978e-16 | 7.7823e-14 | 8.4777e-14 | 1.5492e-14 | 2.683e-12 | 5.1011e-11 | 2.0841e-20 | 1.4551e-05 | 0.021581 | 0 | 0 | 0 | 0.00010815 | 5.0349e-07 | 0.00010245 | 1.4609e-08 | 5.1338e-07 | 4.4858e-08 | 7.16e-10 | 6.756e-08 | 1.3975e-08 | 9.599e-08 | 0 | 4.6088e-17 | 3.7736e-13 | 3.227e-07 | 4.118e-06 | 8.4916e-09 | 0 | 3.1941e-13 | 3.6743 | 0.0018589 | 0.00035469 | 3.5241e-11 | 4.1635e-09 | 2.2658e-05 | 0.042081 | 1.9257e-08 | 1.578e-05 |  | Alternative names: Mutenyé (Gabon Cameroon) Zingana (Congo) Ovangkol (West Africa) Mutenye Walnut (Central Africa) Bubinga (Central Africa) African Walnut (Various regions) Botanical name: Guibourtia arnoldiana
A.160.03.116.230701 Niangon FSC/PEFC 710 (kg/m3) | wood | A.160.03.116 | Materials, wood, Class III (10-15y) | kg | Niangon FSC/PEFC 710 (kg/m3) | 0.2177 | 0.052813 | 0.002726 | 0.0055578 | 0.011875 | 0.032654 | 0.0028229 | 0.0016858 | 0.0015207 | 0.001064 | 5.3229e-06 | 0.00013601 | 0.00012012 | 0.00015291 | 0.00090488 | 0.011719 | 2.4088e-05 | 2.5814e-06 | 1.5427e-11 | 0.032654 | 0.0073549 | 0.0046315 | 0.0055578 | 0.011872 |  | 24.6485 | 2.8116 | 0.49745 | 0 | 21.0195 | 0.21993 | 0.099946 | 0.0046828 | 0.0043477 | 0.00018688 | 0.00014816 | 2.6065e-07 | 6.9114e-10 | 0.020751 | 2.0203e-07 | 6.0959e-10 | 1.6655e-14 | 2.1797e-12 | 0 | 9.7128e-11 | 5.8467e-08 | 1.6217e-11 | 6.5125e-11 | 2.8776e-14 | 3.6978e-16 | 7.7541e-14 | 7.4281e-14 | 1.3589e-14 | 2.6691e-12 | 5.0848e-11 | 2.0841e-20 | 1.4516e-05 | 0.020736 | 0 | 0 | 0 | 1.1604e-05 | 4.7163e-07 | 6.0699e-06 | 1.4599e-08 | 4.8548e-07 | 4.4858e-08 | 7.16e-10 | 6.756e-08 | 1.3839e-08 | 9.5638e-08 | 0 | 4.6088e-17 | 3.7736e-13 | 3.1726e-07 | 4.014e-06 | 8.4916e-09 | 0 | 3.1941e-13 | 0.2177 | 0.0018589 | 0.00033289 | 3.5113e-11 | 4.1485e-09 | 2.1279e-05 | 0.036908 | 1.9257e-08 | 1.578e-05 |  | Alternative names: Niangon (Ivory Coast Cameroon) Baga (Guinea) Ouloume (Gabon) Limbali (Congo) Akom (Equatorial Guinea) Sipo (West Africa) Red Sipo (Ghana) Palissandre Rouge (Central Africa) Botanical name: Heritiera utilis
A.160.03.117.230701 Niangon natural forest clear cut 710 (kg/m3) | wood | A.160.03.117 | Materials, wood, Class III (10-15y) | kg | Niangon natural forest clear cut 710 (kg/m3) | 3.6677 | 4.0053 | 0.002726 | 3.4406 | 0.011875 | 0.55015 | 0.0028229 | 0.0016858 | 0.0015207 | 0.001064 | 5.3229e-06 | 0.00013601 | 0.00012012 | 0.00015291 | 0.00090488 | 0.011719 | 3.435 | 2.5814e-06 | 1.5427e-11 | 0.55015 | 0.0073549 | 0.0046315 | 3.4406 | 0.011872 |  | 24.6485 | 2.8116 | 0.49745 | 0 | 21.0195 | 0.21993 | 0.099946 | 0.060698 | 0.05775 | 0.002799 | 0.00014816 | 3.4623e-06 | 1.0351e-08 | 0.020751 | 3.4036e-06 | 1.027e-08 | 2.8058e-13 | 2.1797e-12 | 0 | 9.7128e-11 | 5.8467e-08 | 1.6217e-11 | 6.5125e-11 | 2.8776e-14 | 3.6978e-16 | 7.7541e-14 | 7.4281e-14 | 1.3589e-14 | 2.6691e-12 | 5.0848e-11 | 2.0841e-20 | 1.4516e-05 | 0.020736 | 0 | 0 | 0 | 0.0001078 | 4.7163e-07 | 0.00010227 | 1.4599e-08 | 4.8548e-07 | 4.4858e-08 | 7.16e-10 | 6.756e-08 | 1.3839e-08 | 9.5638e-08 | 0 | 4.6088e-17 | 3.7736e-13 | 3.1726e-07 | 4.014e-06 | 8.4916e-09 | 0 | 3.1941e-13 | 3.6677 | 0.0018589 | 0.00033289 | 3.5113e-11 | 4.1485e-09 | 2.1279e-05 | 0.036908 | 1.9257e-08 | 1.578e-05 |  | Alternative names: Niangon (Ivory Coast Cameroon) Baga (Guinea) Ouloume (Gabon) Limbali (Congo) Akom (Equatorial Guinea) Sipo (West Africa) Red Sipo (Ghana) Palissandre Rouge (Central Africa) Botanical name: Heritiera utilis
A.160.03.118.230701 Olon FSC/PEFC 485 (kg/m3) | wood | A.160.03.118 | Materials, wood, Class III (10-15y) | kg | Olon FSC/PEFC 485 (kg/m3) | 0.25117 | 0.062015 | 0.0028281 | 0.0067394 | 0.014773 | 0.037675 | 0.0039335 | 0.0017567 | 0.0016105 | 0.0010733 | 5.7504e-06 | 0.00013852 | 0.00012019 | 0.00015483 | 0.00090488 | 0.014616 | 2.4148e-05 | 2.5814e-06 | 1.5427e-11 | 0.037675 | 0.0086385 | 0.0058129 | 0.0067394 | 0.014771 |  | 25.0881 | 3.2491 | 0.49893 | 0 | 21.0195 | 0.22022 | 0.10031 | 0.0056023 | 0.0052047 | 0.00021874 | 0.00017885 | 3.1203e-07 | 8.0896e-10 | 0.025048 | 2.3309e-07 | 7.033e-10 | 1.9215e-14 | 2.1797e-12 | 0 | 9.9533e-11 | 7.8783e-08 | 1.6765e-11 | 8.8618e-11 | 2.8776e-14 | 3.6978e-16 | 7.8973e-14 | 1.2763e-13 | 2.3262e-14 | 2.7402e-12 | 5.1674e-11 | 2.0841e-20 | 1.4693e-05 | 0.025034 | 0 | 0 | 0 | 1.34e-05 | 6.336e-07 | 7.0031e-06 | 1.4649e-08 | 6.273e-07 | 4.4858e-08 | 7.16e-10 | 6.756e-08 | 1.4534e-08 | 9.7431e-08 | 0 | 4.6088e-17 | 3.7736e-13 | 3.4493e-07 | 4.5424e-06 | 8.4916e-09 | 0 | 3.1941e-13 | 0.25117 | 0.0018589 | 0.00044371 | 3.5761e-11 | 4.225e-09 | 2.8286e-05 | 0.063205 | 1.9257e-08 | 1.578e-05 |  | Alternative names: Olon (Cameroon) Ilomba (Congo) Aloma (Gabon) Ofray (Ghana) Ako (Nigeria) Botanical name: Pycnanthus angolensis
A.160.03.119.230701 Olon natural forest clear cut 485 (kg/m3) | wood | A.160.03.119 | Materials, wood, Class III (10-15y) | kg | Olon natural forest clear cut 485 (kg/m3) | 3.7012 | 10.6784 | 0.0028281 | 10.1056 | 0.014773 | 0.55517 | 0.0039335 | 0.0017567 | 0.0016105 | 0.0010733 | 5.7504e-06 | 0.00013852 | 0.00012019 | 0.00015483 | 0.00090488 | 0.014616 | 10.0989 | 2.5814e-06 | 1.5427e-11 | 0.55517 | 0.0086385 | 0.0058129 | 10.1056 | 0.014771 |  | 25.0881 | 3.2491 | 0.49893 | 0 | 21.0195 | 0.22022 | 0.10031 | 0.061617 | 0.058607 | 0.0028309 | 0.00017885 | 3.5136e-06 | 1.0469e-08 | 0.025048 | 3.4347e-06 | 1.0363e-08 | 2.8314e-13 | 2.1797e-12 | 0 | 9.9533e-11 | 7.8783e-08 | 1.6765e-11 | 8.8618e-11 | 2.8776e-14 | 3.6978e-16 | 7.8973e-14 | 1.2763e-13 | 2.3262e-14 | 2.7402e-12 | 5.1674e-11 | 2.0841e-20 | 1.4693e-05 | 0.025034 | 0 | 0 | 0 | 0.00010959 | 6.336e-07 | 0.0001032 | 1.4649e-08 | 6.273e-07 | 4.4858e-08 | 7.16e-10 | 6.756e-08 | 1.4534e-08 | 9.7431e-08 | 0 | 4.6088e-17 | 3.7736e-13 | 3.4493e-07 | 4.5424e-06 | 8.4916e-09 | 0 | 3.1941e-13 | 3.7012 | 0.0018589 | 0.00044371 | 3.5761e-11 | 4.225e-09 | 2.8286e-05 | 0.063205 | 1.9257e-08 | 1.578e-05 |  | Alternative names: Olon (Cameroon) Ilomba (Congo) Aloma (Gabon) Ofray (Ghana) Ako (Nigeria) Botanical name: Pycnanthus angolensis
A.160.03.120.230701 Oregon Pine FSC/PEFC 505 (kg/m3) | wood | A.160.03.120 | Materials, wood, Class III (10-15y) | kg | Oregon Pine FSC/PEFC 505 (kg/m3) | 0.1514 | 0.055825 | 0.0030423 | 0.0092187 | 0.020855 | 0.022709 | 0.0062638 | 0.0019054 | 0.0017988 | 0.001093 | 6.6473e-06 | 0.0001438 | 0.00012032 | 0.00015885 | 0.00090488 | 0.020693 | 2.4274e-05 | 2.5814e-06 | 1.5427e-11 | 0.022709 | 0.011332 | 0.0082922 | 0.0092187 | 0.020852 |  | 26.0105 | 4.167 | 0.50206 | 0 | 21.0195 | 0.22083 | 0.10108 | 0.0047717 | 0.0043716 | 0.00015688 | 0.00024324 | 2.6208e-07 | 5.8019e-10 | 0.034067 | 1.4051e-07 | 4.2395e-10 | 1.1583e-14 | 2.1797e-12 | 0 | 1.0458e-10 | 1.2141e-07 | 1.7917e-11 | 1.3792e-10 | 2.8776e-14 | 3.6978e-16 | 8.1978e-14 | 2.3959e-13 | 4.3559e-14 | 2.8894e-12 | 5.3407e-11 | 2.0841e-20 | 1.5063e-05 | 0.034052 | 0 | 0 | 0 | 1.2427e-05 | 9.7347e-07 | 4.2213e-06 | 1.4756e-08 | 9.2489e-07 | 4.4858e-08 | 7.16e-10 | 6.756e-08 | 1.5992e-08 | 1.0119e-07 | 0 | 4.6088e-17 | 3.7736e-13 | 4.03e-07 | 5.6512e-06 | 8.4916e-09 | 0 | 3.1941e-13 | 0.1514 | 0.0018589 | 0.00067624 | 3.7121e-11 | 4.3857e-09 | 4.2987e-05 | 0.11839 | 1.9257e-08 | 1.578e-05 |  | Alternative names: Douglas Fir (United States) Oregon (Australia United Kingdom) Red Fir (Canada) Yellow Fir (New Zealand) Columbian Pine (United Kingdom) Oregon Douglas Fir (South Africa) Oregon Pine (Europe) Botanical name: Pseudotsuga menziesii
A.160.03.121.230701 Oregon Pine natural forest clear cut 505 (kg/m3) | wood | A.160.03.121 | Materials, wood, Class III (10-15y) | kg | Oregon Pine natural forest clear cut 505 (kg/m3) | 0.1514 | 3.6883 | 0.0030423 | 3.6417 | 0.020855 | 0.022709 | 0.0062638 | 0.0019054 | 0.0017988 | 0.001093 | 6.6473e-06 | 0.0001438 | 0.00012032 | 0.00015885 | 0.00090488 | 0.020693 | 3.6325 | 2.5814e-06 | 1.5427e-11 | 0.022709 | 0.011332 | 0.0082922 | 3.6417 | 0.020852 |  | 26.0105 | 4.167 | 0.50206 | 0 | 21.0195 | 0.22083 | 0.10108 | 0.0047717 | 0.0043716 | 0.00015688 | 0.00024324 | 2.6208e-07 | 5.8019e-10 | 0.034067 | 1.4051e-07 | 4.2395e-10 | 1.1583e-14 | 2.1797e-12 | 0 | 1.0458e-10 | 1.2141e-07 | 1.7917e-11 | 1.3792e-10 | 2.8776e-14 | 3.6978e-16 | 8.1978e-14 | 2.3959e-13 | 4.3559e-14 | 2.8894e-12 | 5.3407e-11 | 2.0841e-20 | 1.5063e-05 | 0.034052 | 0 | 0 | 0 | 1.2427e-05 | 9.7347e-07 | 4.2213e-06 | 1.4756e-08 | 9.2489e-07 | 4.4858e-08 | 7.16e-10 | 6.756e-08 | 1.5992e-08 | 1.0119e-07 | 0 | 4.6088e-17 | 3.7736e-13 | 4.03e-07 | 5.6512e-06 | 8.4916e-09 | 0 | 3.1941e-13 | 0.1514 | 0.0018589 | 0.00067624 | 3.7121e-11 | 4.3857e-09 | 4.2987e-05 | 0.11839 | 1.9257e-08 | 1.578e-05 |  | Alternative names: Douglas Fir (United States) Oregon (Australia United Kingdom) Red Fir (Canada) Yellow Fir (New Zealand) Columbian Pine (United Kingdom) Oregon Douglas Fir (South Africa) Oregon Pine (Europe) Botanical name: Pseudotsuga menziesii
A.160.03.122.230701 Tchitola natural forest clear cut 630 (kg/m3) | wood | A.160.03.122 | Materials, wood, Class III (10-15y) | kg | Tchitola natural forest clear cut 630 (kg/m3) | 3.6825 | 6.1561 | 0.0027712 | 5.5877 | 0.013158 | 0.55238 | 0.0033145 | 0.0017172 | 0.0015604 | 0.0010681 | 5.5121e-06 | 0.00013712 | 0.00012015 | 0.00015376 | 0.00090488 | 0.013001 | 5.5817 | 2.5814e-06 | 1.5427e-11 | 0.55238 | 0.007923 | 0.0051544 | 5.5877 | 0.013155 |  | 24.843 | 3.0052 | 0.4981 | 0 | 21.0195 | 0.22006 | 0.10011 | 0.061105 | 0.05813 | 0.0028131 | 0.00016174 | 3.485e-06 | 1.0404e-08 | 0.022653 | 3.4174e-06 | 1.0311e-08 | 2.8171e-13 | 2.1797e-12 | 0 | 9.8193e-11 | 6.7459e-08 | 1.646e-11 | 7.5523e-11 | 2.8776e-14 | 3.6978e-16 | 7.8175e-14 | 9.7896e-14 | 1.787e-14 | 2.7005e-12 | 5.1214e-11 | 2.0841e-20 | 1.4594e-05 | 0.022638 | 0 | 0 | 0 | 0.00010859 | 5.4332e-07 | 0.00010268 | 1.4621e-08 | 5.4825e-07 | 4.4858e-08 | 7.16e-10 | 6.756e-08 | 1.4146e-08 | 9.6431e-08 | 0 | 4.6088e-17 | 3.7736e-13 | 3.295e-07 | 4.2479e-06 | 8.4916e-09 | 0 | 3.1941e-13 | 3.6825 | 0.0018589 | 0.00038194 | 3.54e-11 | 4.1824e-09 | 2.4381e-05 | 0.048547 | 1.9257e-08 | 1.578e-05 |  | Alternative names: Lolagbola (Nigeria) Emola (Gabon) M'Baboi (Zaire) Tola chinfuta (Angola) Kitola (Congo) Akwakwa (Cameroon) Botanical name: Oxystigma oxyphyllum
A.160.03.123.230701 Peroba FSC/PEFC 750 (kg/m3) | wood | A.160.03.123 | Materials, wood, Class III (10-15y) | kg | Peroba FSC/PEFC 750 (kg/m3) | 0.22647 | 0.055227 | 0.0027528 | 0.0058678 | 0.012635 | 0.033971 | 0.0031142 | 0.0017044 | 0.0015442 | 0.0010664 | 5.435e-06 | 0.00013667 | 0.00012014 | 0.00015341 | 0.00090488 | 0.012479 | 2.4104e-05 | 2.5814e-06 | 1.5427e-11 | 0.033971 | 0.0076915 | 0.0049414 | 0.0058678 | 0.012632 |  | 24.7638 | 2.9264 | 0.49784 | 0 | 21.0195 | 0.22001 | 0.10004 | 0.0049239 | 0.0045725 | 0.00019524 | 0.00015621 | 2.7413e-07 | 7.2204e-10 | 0.021878 | 2.1018e-07 | 6.3417e-10 | 1.7326e-14 | 2.1797e-12 | 0 | 9.7759e-11 | 6.3795e-08 | 1.6361e-11 | 7.1287e-11 | 2.8776e-14 | 3.6978e-16 | 7.7917e-14 | 8.8275e-14 | 1.6126e-14 | 2.6877e-12 | 5.1065e-11 | 2.0841e-20 | 1.4562e-05 | 0.021863 | 0 | 0 | 0 | 1.2075e-05 | 5.1411e-07 | 6.3147e-06 | 1.4612e-08 | 5.2268e-07 | 4.4858e-08 | 7.16e-10 | 6.756e-08 | 1.4021e-08 | 9.6108e-08 | 0 | 4.6088e-17 | 3.7736e-13 | 3.2451e-07 | 4.1526e-06 | 8.4916e-09 | 0 | 3.1941e-13 | 0.22648 | 0.0018589 | 0.00036196 | 3.5283e-11 | 4.1685e-09 | 2.3117e-05 | 0.043805 | 1.9257e-08 | 1.578e-05 |  | Alternative names: Lolagbola (Nigeria) Emola (Gabon) M'Baboi (Zaire) Tola chinfuta (Angola) Kitola (Congo) Akwakwa (Cameroon) Botanical name: Oxystigma oxyphyllum
A.160.03.124.230701 Peroba natural forest clear cut 750 (kg/m3) | wood | A.160.03.124 | Materials, wood, Class III (10-15y) | kg | Peroba natural forest clear cut 750 (kg/m3) | 3.6765 | 5.4676 | 0.0027528 | 4.9007 | 0.012635 | 0.55147 | 0.0031142 | 0.0017044 | 0.0015442 | 0.0010664 | 5.435e-06 | 0.00013667 | 0.00012014 | 0.00015341 | 0.00090488 | 0.012479 | 4.8949 | 2.5814e-06 | 1.5427e-11 | 0.55147 | 0.0076915 | 0.0049414 | 4.9007 | 0.012632 |  | 24.7638 | 2.9264 | 0.49784 | 0 | 21.0195 | 0.22001 | 0.10004 | 0.060939 | 0.057975 | 0.0028074 | 0.00015621 | 3.4757e-06 | 1.0382e-08 | 0.021878 | 3.4118e-06 | 1.0294e-08 | 2.8125e-13 | 2.1797e-12 | 0 | 9.7759e-11 | 6.3795e-08 | 1.6361e-11 | 7.1287e-11 | 2.8776e-14 | 3.6978e-16 | 7.7917e-14 | 8.8275e-14 | 1.6126e-14 | 2.6877e-12 | 5.1065e-11 | 2.0841e-20 | 1.4562e-05 | 0.021863 | 0 | 0 | 0 | 0.00010827 | 5.1411e-07 | 0.00010251 | 1.4612e-08 | 5.2268e-07 | 4.4858e-08 | 7.16e-10 | 6.756e-08 | 1.4021e-08 | 9.6108e-08 | 0 | 4.6088e-17 | 3.7736e-13 | 3.2451e-07 | 4.1526e-06 | 8.4916e-09 | 0 | 3.1941e-13 | 3.6765 | 0.0018589 | 0.00036196 | 3.5283e-11 | 4.1685e-09 | 2.3117e-05 | 0.043805 | 1.9257e-08 | 1.578e-05 |  | Alternative names: Lolagbola (Nigeria) Emola (Gabon) M'Baboi (Zaire) Tola chinfuta (Angola) Kitola (Congo) Akwakwa (Cameroon) Botanical name: Oxystigma oxyphyllum
A.160.03.125.230701 Pitch Pine FSC/PEFC 750 (kg/m3) | wood | A.160.03.125 | Materials, wood, Class III (10-15y) | kg | Pitch Pine FSC/PEFC 750 (kg/m3) | 0.22647 | 0.055227 | 0.0027528 | 0.0058678 | 0.012635 | 0.033971 | 0.0031142 | 0.0017044 | 0.0015442 | 0.0010664 | 5.435e-06 | 0.00013667 | 0.00012014 | 0.00015341 | 0.00090488 | 0.012479 | 2.4104e-05 | 2.5814e-06 | 1.5427e-11 | 0.033971 | 0.0076915 | 0.0049414 | 0.0058678 | 0.012632 |  | 24.7638 | 2.9264 | 0.49784 | 0 | 21.0195 | 0.22001 | 0.10004 | 0.0049239 | 0.0045725 | 0.00019524 | 0.00015621 | 2.7413e-07 | 7.2204e-10 | 0.021878 | 2.1018e-07 | 6.3417e-10 | 1.7326e-14 | 2.1797e-12 | 0 | 9.7759e-11 | 6.3795e-08 | 1.6361e-11 | 7.1287e-11 | 2.8776e-14 | 3.6978e-16 | 7.7917e-14 | 8.8275e-14 | 1.6126e-14 | 2.6877e-12 | 5.1065e-11 | 2.0841e-20 | 1.4562e-05 | 0.021863 | 0 | 0 | 0 | 1.2075e-05 | 5.1411e-07 | 6.3147e-06 | 1.4612e-08 | 5.2268e-07 | 4.4858e-08 | 7.16e-10 | 6.756e-08 | 1.4021e-08 | 9.6108e-08 | 0 | 4.6088e-17 | 3.7736e-13 | 3.2451e-07 | 4.1526e-06 | 8.4916e-09 | 0 | 3.1941e-13 | 0.22648 | 0.0018589 | 0.00036196 | 3.5283e-11 | 4.1685e-09 | 2.3117e-05 | 0.043805 | 1.9257e-08 | 1.578e-05 |  | Alternative names: Torch Pine (United States) Candlewood Pine (United States) Yellow Pine (United States) Hard Pine (United States) Black Pine (Canada) Northern Pitch Pine (Canada) Rigida Pine (Europe) Botanical name: Pinus rigida
A.160.03.126.230701 Pitch Pine natural forest clear cut 750 (kg/m3) | wood | A.160.03.126 | Materials, wood, Class III (10-15y) | kg | Pitch Pine natural forest clear cut 750 (kg/m3) | 3.6765 | 7.0992 | 0.0027528 | 6.5324 | 0.012635 | 0.55147 | 0.0031142 | 0.0017044 | 0.0015442 | 0.0010664 | 5.435e-06 | 0.00013667 | 0.00012014 | 0.00015341 | 0.00090488 | 0.012479 | 6.5265 | 2.5814e-06 | 1.5427e-11 | 0.55147 | 0.0076915 | 0.0049414 | 6.5324 | 0.012632 |  | 24.7638 | 2.9264 | 0.49784 | 0 | 21.0195 | 0.22001 | 0.10004 | 0.060939 | 0.057975 | 0.0028074 | 0.00015621 | 3.4757e-06 | 1.0382e-08 | 0.021878 | 3.4118e-06 | 1.0294e-08 | 2.8125e-13 | 2.1797e-12 | 0 | 9.7759e-11 | 6.3795e-08 | 1.6361e-11 | 7.1287e-11 | 2.8776e-14 | 3.6978e-16 | 7.7917e-14 | 8.8275e-14 | 1.6126e-14 | 2.6877e-12 | 5.1065e-11 | 2.0841e-20 | 1.4562e-05 | 0.021863 | 0 | 0 | 0 | 0.00010827 | 5.1411e-07 | 0.00010251 | 1.4612e-08 | 5.2268e-07 | 4.4858e-08 | 7.16e-10 | 6.756e-08 | 1.4021e-08 | 9.6108e-08 | 0 | 4.6088e-17 | 3.7736e-13 | 3.2451e-07 | 4.1526e-06 | 8.4916e-09 | 0 | 3.1941e-13 | 3.6765 | 0.0018589 | 0.00036196 | 3.5283e-11 | 4.1685e-09 | 2.3117e-05 | 0.043805 | 1.9257e-08 | 1.578e-05 |  | Alternative names: Torch Pine (United States) Candlewood Pine (United States) Yellow Pine (United States) Hard Pine (United States) Black Pine (Canada) Northern Pitch Pine (Canada) Rigida Pine (Europe) Botanical name: Pinus rigida
A.160.03.127.230701 Sapelli FSC/PEFC 650 (kg/m3) | wood | A.160.03.127 | Materials, wood, Class III (10-15y) | kg | Sapelli FSC/PEFC 650 (kg/m3) | 0.23086 | 0.056434 | 0.0027662 | 0.0060227 | 0.013015 | 0.03463 | 0.0032599 | 0.0017137 | 0.001556 | 0.0010677 | 5.4911e-06 | 0.000137 | 0.00012015 | 0.00015366 | 0.00090488 | 0.012859 | 2.4112e-05 | 2.5814e-06 | 1.5427e-11 | 0.03463 | 0.0078599 | 0.0050963 | 0.0060227 | 0.013013 |  | 24.8214 | 2.9837 | 0.49803 | 0 | 21.0195 | 0.22005 | 0.10009 | 0.0050445 | 0.0046849 | 0.00019942 | 0.00016023 | 2.8087e-07 | 7.375e-10 | 0.022442 | 2.1425e-07 | 6.4646e-10 | 1.7662e-14 | 2.1797e-12 | 0 | 9.8074e-11 | 6.646e-08 | 1.6433e-11 | 7.4368e-11 | 2.8776e-14 | 3.6978e-16 | 7.8105e-14 | 9.5272e-14 | 1.7394e-14 | 2.697e-12 | 5.1173e-11 | 2.0841e-20 | 1.4586e-05 | 0.022427 | 0 | 0 | 0 | 1.2311e-05 | 5.3535e-07 | 6.4371e-06 | 1.4619e-08 | 5.4128e-07 | 4.4858e-08 | 7.16e-10 | 6.756e-08 | 1.4112e-08 | 9.6343e-08 | 0 | 4.6088e-17 | 3.7736e-13 | 3.2814e-07 | 4.2219e-06 | 8.4916e-09 | 0 | 3.1941e-13 | 0.23087 | 0.0018589 | 0.00037649 | 3.5368e-11 | 4.1786e-09 | 2.4036e-05 | 0.047254 | 1.9257e-08 | 1.578e-05 |  | Alternative names: Sapelli (West Africa) Sapeli (Ivory Coast Gabon) Sapele Mahogany (Nigeria) Aboudikro (Ivory Coast) Assi (Ghana) Muyovu (Uganda) Botanical name: Entandrophragma cylindricum
A.160.03.128.230701 Sapelli natural forest clear cut 650 (kg/m3) | wood | A.160.03.128 | Materials, wood, Class III (10-15y) | kg | Sapelli natural forest clear cut 650 (kg/m3) | 3.6809 | 8.1309 | 0.0027662 | 7.563 | 0.013015 | 0.55213 | 0.0032599 | 0.0017137 | 0.001556 | 0.0010677 | 5.4911e-06 | 0.000137 | 0.00012015 | 0.00015366 | 0.00090488 | 0.012859 | 7.557 | 2.5814e-06 | 1.5427e-11 | 0.55213 | 0.0078599 | 0.0050963 | 7.563 | 0.013013 |  | 24.8214 | 2.9837 | 0.49803 | 0 | 21.0195 | 0.22005 | 0.10009 | 0.061059 | 0.058088 | 0.0028116 | 0.00016023 | 3.4825e-06 | 1.0398e-08 | 0.022442 | 3.4159e-06 | 1.0306e-08 | 2.8159e-13 | 2.1797e-12 | 0 | 9.8074e-11 | 6.646e-08 | 1.6433e-11 | 7.4368e-11 | 2.8776e-14 | 3.6978e-16 | 7.8105e-14 | 9.5272e-14 | 1.7394e-14 | 2.697e-12 | 5.1173e-11 | 2.0841e-20 | 1.4586e-05 | 0.022427 | 0 | 0 | 0 | 0.00010851 | 5.3535e-07 | 0.00010263 | 1.4619e-08 | 5.4128e-07 | 4.4858e-08 | 7.16e-10 | 6.756e-08 | 1.4112e-08 | 9.6343e-08 | 0 | 4.6088e-17 | 3.7736e-13 | 3.2814e-07 | 4.2219e-06 | 8.4916e-09 | 0 | 3.1941e-13 | 3.6809 | 0.0018589 | 0.00037649 | 3.5368e-11 | 4.1786e-09 | 2.4036e-05 | 0.047254 | 1.9257e-08 | 1.578e-05 |  | Alternative names: Sapelli (West Africa) Sapeli (Ivory Coast Gabon) Sapele Mahogany (Nigeria) Aboudikro (Ivory Coast) Assi (Ghana) Muyovu (Uganda) Botanical name: Entandrophragma cylindricum
A.160.03.129.230701 Scots pine FSC/PEFC 520 (kg/m3) | wood | A.160.03.129 | Materials, wood, Class III (10-15y) | kg | Scots pine FSC/PEFC 520 (kg/m3) | 0.18108 | 0.041877 | 0.001413 | 0.0040099 | 0.0092927 | 0.027161 | 0.002659 | 0.0010491 | 0.00098359 | 0.00038546 | 2.0187e-06 | 4.1975e-05 | 3.4608e-05 | 9.8664e-05 | 0.00026015 | 0.0091933 | 6.9938e-06 | 7.4214e-07 | 4.4353e-12 | 0.027161 | 0.0051558 | 0.0037435 | 0.0040099 | 0.009292 |  | 24.9457 | 2.2136 | 0.49316 | 0 | 21.9351 | 0.20486 | 0.098883 | 0.0039254 | 0.0036648 | 0.00015493 | 0.00010569 | 2.1971e-07 | 5.7298e-10 | 0.014802 | 1.6804e-07 | 5.0703e-10 | 1.3853e-14 | 6.2666e-13 | 0 | 4.2566e-11 | 5.1609e-08 | 8.0014e-12 | 5.7805e-11 | 8.273e-15 | 1.0631e-16 | 2.3929e-14 | 8.2311e-14 | 1.4958e-14 | 8.4858e-13 | 1.5562e-11 | 5.9918e-21 | 1.0015e-05 | 0.014792 | 0 | 0 | 0 | 9.4529e-06 | 4.0503e-07 | 5.0489e-06 | 4.4664e-09 | 4.3274e-07 | 1.2897e-08 | 2.0585e-10 | 1.9424e-08 | 4.7726e-09 | 3.0189e-08 | 0 | 1.325e-17 | 1.0849e-13 | 2.1315e-07 | 3.2787e-06 | 2.4414e-09 | 0 | 9.1829e-14 | 0.18108 | 0.00053442 | 0.00028005 | 1.0835e-11 | 1.2802e-09 | 1.9368e-05 | 0.040654 | 5.5364e-09 | 4.5368e-06 |  | Alternative names: Scots Fir (Scotland) Scotch Pine (United States) Riga Pine (Eastern Europe Baltic) Danzig Pine (Baltic regions) Baltic Pine (Northern Europe) Mongolian Pine (Mongolia) Botanical name: Pinus sylvestris
A.160.03.130.230701 Tchitola FSC/PEFC 630 (kg/m3) | wood | A.160.03.130 | Materials, wood, Class III (10-15y) | kg | Tchitola FSC/PEFC 630 (kg/m3) | 0.23251 | 0.056886 | 0.0027712 | 0.0060808 | 0.013158 | 0.034876 | 0.0033145 | 0.0017172 | 0.0015604 | 0.0010681 | 5.5121e-06 | 0.00013712 | 0.00012015 | 0.00015376 | 0.00090488 | 0.013001 | 2.4115e-05 | 2.5814e-06 | 1.5427e-11 | 0.034876 | 0.007923 | 0.0051544 | 0.0060808 | 0.013155 |  | 24.843 | 3.0052 | 0.4981 | 0 | 21.0195 | 0.22006 | 0.10011 | 0.0050898 | 0.004727 | 0.00020099 | 0.00016174 | 2.834e-07 | 7.4329e-10 | 0.022653 | 2.1578e-07 | 6.5107e-10 | 1.7788e-14 | 2.1797e-12 | 0 | 9.8193e-11 | 6.7459e-08 | 1.646e-11 | 7.5523e-11 | 2.8776e-14 | 3.6978e-16 | 7.8175e-14 | 9.7896e-14 | 1.787e-14 | 2.7005e-12 | 5.1214e-11 | 2.0841e-20 | 1.4594e-05 | 0.022638 | 0 | 0 | 0 | 1.2399e-05 | 5.4332e-07 | 6.483e-06 | 1.4621e-08 | 5.4825e-07 | 4.4858e-08 | 7.16e-10 | 6.756e-08 | 1.4146e-08 | 9.6431e-08 | 0 | 4.6088e-17 | 3.7736e-13 | 3.295e-07 | 4.2479e-06 | 8.4916e-09 | 0 | 3.1941e-13 | 0.23252 | 0.0018589 | 0.00038194 | 3.54e-11 | 4.1824e-09 | 2.4381e-05 | 0.048547 | 1.9257e-08 | 1.578e-05 |  | Alternative names: Lolagbola (Nigeria) Emola (Gabon) M'Baboi (Zaire) Tola Chanfuta (Angola) Kitola (Congo) Akwakwa (Cameroon) Botanical name: Oxystigma oxyphyllum
A.160.03.131.230701 Tiama FSC/PEFC 560 (kg/m3) | wood | A.160.03.131 | Materials, wood, Class III (10-15y) | kg | Tiama FSC/PEFC 560 (kg/m3) | 0.238 | 0.058395 | 0.0027879 | 0.0062745 | 0.013633 | 0.0357 | 0.0034965 | 0.0017288 | 0.0015751 | 0.0010697 | 5.5822e-06 | 0.00013754 | 0.00012016 | 0.00015407 | 0.00090488 | 0.013476 | 2.4125e-05 | 2.5814e-06 | 1.5427e-11 | 0.0357 | 0.0081334 | 0.0053481 | 0.0062745 | 0.01363 |  | 24.9151 | 3.077 | 0.49835 | 0 | 21.0195 | 0.22011 | 0.10017 | 0.0052405 | 0.0048675 | 0.00020621 | 0.00016677 | 2.9182e-07 | 7.6261e-10 | 0.023357 | 2.2087e-07 | 6.6643e-10 | 1.8208e-14 | 2.1797e-12 | 0 | 9.8587e-11 | 7.079e-08 | 1.655e-11 | 7.9375e-11 | 2.8776e-14 | 3.6978e-16 | 7.841e-14 | 1.0664e-13 | 1.9456e-14 | 2.7122e-12 | 5.1349e-11 | 2.0841e-20 | 1.4623e-05 | 0.023343 | 0 | 0 | 0 | 1.2693e-05 | 5.6987e-07 | 6.636e-06 | 1.4629e-08 | 5.715e-07 | 4.4858e-08 | 7.16e-10 | 6.756e-08 | 1.426e-08 | 9.6725e-08 | 0 | 4.6088e-17 | 3.7736e-13 | 3.3404e-07 | 4.3345e-06 | 8.4916e-09 | 0 | 3.1941e-13 | 0.238 | 0.0018589 | 0.00040011 | 3.5506e-11 | 4.1949e-09 | 2.5529e-05 | 0.052858 | 1.9257e-08 | 1.578e-05 |  | Alternative names: Edinam (Ghana) Gedu Nohor (Central Africa) Tiama Mahogany (West and Central Africa) Tiama Rouge (Congo Gabon) Botanical name: Entandrophragma angolense
A.160.03.132.230701 Tiama natural forest clear cut 560 (kg/m3) | wood | A.160.03.132 | Materials, wood, Class III (10-15y) | kg | Tiama natural forest clear cut 560 (kg/m3) | 3.688 | 9.3008 | 0.0027879 | 8.7312 | 0.013633 | 0.5532 | 0.0034965 | 0.0017288 | 0.0015751 | 0.0010697 | 5.5822e-06 | 0.00013754 | 0.00012016 | 0.00015407 | 0.00090488 | 0.013476 | 8.7249 | 2.5814e-06 | 1.5427e-11 | 0.5532 | 0.0081334 | 0.0053481 | 8.7312 | 0.01363 |  | 24.9151 | 3.077 | 0.49835 | 0 | 21.0195 | 0.22011 | 0.10017 | 0.061255 | 0.05827 | 0.0028183 | 0.00016677 | 3.4934e-06 | 1.0423e-08 | 0.023357 | 3.4225e-06 | 1.0326e-08 | 2.8213e-13 | 2.1797e-12 | 0 | 9.8587e-11 | 7.079e-08 | 1.655e-11 | 7.9375e-11 | 2.8776e-14 | 3.6978e-16 | 7.841e-14 | 1.0664e-13 | 1.9456e-14 | 2.7122e-12 | 5.1349e-11 | 2.0841e-20 | 1.4623e-05 | 0.023343 | 0 | 0 | 0 | 0.00010889 | 5.6987e-07 | 0.00010283 | 1.4629e-08 | 5.715e-07 | 4.4858e-08 | 7.16e-10 | 6.756e-08 | 1.426e-08 | 9.6725e-08 | 0 | 4.6088e-17 | 3.7736e-13 | 3.3404e-07 | 4.3345e-06 | 8.4916e-09 | 0 | 3.1941e-13 | 3.688 | 0.0018589 | 0.00040011 | 3.5506e-11 | 4.1949e-09 | 2.5529e-05 | 0.052858 | 1.9257e-08 | 1.578e-05 |  | Alternative names: Edinam (Ghana) Gedu Nohor (Central Africa) Tiama Mahogany (West and Central Africa) Tiama Rouge (Congo Gabon) Botanical name: Entandrophragma angolense
A.160.03.133.230701 Walnut FSC/PEFC 670 (kg/m3) | wood | A.160.03.133 | Materials, wood, Class III (10-15y) | kg | Walnut FSC/PEFC 670 (kg/m3) | 0.26007 | 0.066289 | 0.0053842 | 0.0075909 | 0.014304 | 0.03901 | 0.0020158 | 0.0029529 | 0.0025583 | 0.0024826 | 1.1836e-05 | 0.00033138 | 0.00030008 | 0.00026511 | 0.0022622 | 0.014032 | 6.0015e-05 | 6.4534e-06 | 3.8568e-11 | 0.03901 | 0.010653 | 0.0052752 | 0.0075909 | 0.014298 |  | 25.5541 | 3.6167 | 0.50492 | 0 | 21.0793 | 0.25136 | 0.1018 | 0.0053232 | 0.0048964 | 0.0002211 | 0.00020574 | 2.9355e-07 | 8.1767e-10 | 0.028815 | 2.4137e-07 | 7.2828e-10 | 1.9898e-14 | 5.4492e-12 | 0 | 2.095e-10 | 5.1828e-08 | 3.2944e-11 | 5.6162e-11 | 7.1939e-14 | 9.2444e-16 | 1.8892e-13 | 2.0245e-15 | 6.7128e-16 | 6.4279e-12 | 1.2428e-10 | 5.2103e-20 | 2.3808e-05 | 0.028791 | 0 | 0 | 0 | 1.427e-05 | 4.4379e-07 | 7.2513e-06 | 3.5877e-08 | 4.4937e-07 | 1.1215e-07 | 1.79e-09 | 1.689e-07 | 3.2204e-08 | 2.3156e-07 | 0 | 1.1522e-16 | 9.4341e-13 | 5.0772e-07 | 5.0139e-06 | 2.1229e-08 | 0 | 7.9851e-13 | 0.26008 | 0.0046472 | 0.00032916 | 8.5554e-11 | 1.0108e-08 | 1.8035e-05 | 0.0017392 | 4.8143e-08 | 3.945e-05 |  | Alternative names: English Walnut (UK Europe) Circassian Walnut (Eastern Europe Western Asia) French Walnut (France) Common Walnut (Western Europe) Black Walnut (USA Canada) Claro Walnut (USA – California Oregon) Butternut or White Walnut (USA – Eastern Coast) Tropical Walnut or Nogal (Mexico Central America) Peruvian Walnut (South America)
A.160.03.134.230701 Yang FSC/PEFC 750 (kg/m3) | wood | A.160.03.134 | Materials, wood, Class III (10-15y) | kg | Yang FSC/PEFC 750 (kg/m3) | 0.27476 | 0.068502 | 0.0029 | 0.0075723 | 0.016816 | 0.041214 | 0.0047163 | 0.0018067 | 0.0016737 | 0.00108 | 6.0517e-06 | 0.0001403 | 0.00012023 | 0.00015618 | 0.00090488 | 0.016657 | 2.419e-05 | 2.5814e-06 | 1.5427e-11 | 0.041214 | 0.0095433 | 0.0066458 | 0.0075723 | 0.016814 |  | 25.398 | 3.5574 | 0.49998 | 0 | 21.0195 | 0.22043 | 0.10057 | 0.0062505 | 0.0058088 | 0.0002412 | 0.00020048 | 3.4825e-07 | 8.9202e-10 | 0.028078 | 2.5499e-07 | 7.6936e-10 | 2.102e-14 | 2.1797e-12 | 0 | 1.0123e-10 | 9.3104e-08 | 1.7152e-11 | 1.0518e-10 | 2.8776e-14 | 3.6978e-16 | 7.9983e-14 | 1.6524e-13 | 3.008e-14 | 2.7903e-12 | 5.2256e-11 | 2.0841e-20 | 1.4817e-05 | 0.028063 | 0 | 0 | 0 | 1.4665e-05 | 7.4777e-07 | 7.661e-06 | 1.4685e-08 | 7.2727e-07 | 4.4858e-08 | 7.16e-10 | 6.756e-08 | 1.5023e-08 | 9.8695e-08 | 0 | 4.6088e-17 | 3.7736e-13 | 3.6444e-07 | 4.9149e-06 | 8.4916e-09 | 0 | 3.1941e-13 | 0.27476 | 0.0018589 | 0.00052182 | 3.6218e-11 | 4.279e-09 | 3.3225e-05 | 0.081742 | 1.9257e-08 | 1.578e-05 |  | Alternative names: Gurjan (India Myanmar) Keruing (Malaysia Philippines) Apitong (Thailand Southeast Asia) Mayapis (Philippines) Botanical name: Dipterocarpus turbinatus
A.160.03.135.230701 Yang natural forest clear cut 750 (kg/m3) | wood | A.160.03.135 | Materials, wood, Class III (10-15y) | kg | Yang natural forest clear cut 750 (kg/m3) | 3.7248 | 4.6651 | 0.0029 | 4.0866 | 0.016816 | 0.55871 | 0.0047163 | 0.0018067 | 0.0016737 | 0.00108 | 6.0517e-06 | 0.0001403 | 0.00012023 | 0.00015618 | 0.00090488 | 0.016657 | 4.0791 | 2.5814e-06 | 1.5427e-11 | 0.55871 | 0.0095433 | 0.0066458 | 4.0866 | 0.016814 |  | 25.398 | 3.5574 | 0.49998 | 0 | 21.0195 | 0.22043 | 0.10057 | 0.062265 | 0.059212 | 0.0028533 | 0.00020048 | 3.5499e-06 | 1.0552e-08 | 0.028078 | 3.4566e-06 | 1.0429e-08 | 2.8495e-13 | 2.1797e-12 | 0 | 1.0123e-10 | 9.3104e-08 | 1.7152e-11 | 1.0518e-10 | 2.8776e-14 | 3.6978e-16 | 7.9983e-14 | 1.6524e-13 | 3.008e-14 | 2.7903e-12 | 5.2256e-11 | 2.0841e-20 | 1.4817e-05 | 0.028063 | 0 | 0 | 0 | 0.00011086 | 7.4777e-07 | 0.00010386 | 1.4685e-08 | 7.2727e-07 | 4.4858e-08 | 7.16e-10 | 6.756e-08 | 1.5023e-08 | 9.8695e-08 | 0 | 4.6088e-17 | 3.7736e-13 | 3.6444e-07 | 4.9149e-06 | 8.4916e-09 | 0 | 3.1941e-13 | 3.7248 | 0.0018589 | 0.00052182 | 3.6218e-11 | 4.279e-09 | 3.3225e-05 | 0.081742 | 1.9257e-08 | 1.578e-05 |  | Alternative names: Gurjan (India Myanmar) Keruing (Malaysia Philippines) Apitong (Thailand Southeast Asia) Mayapis (Philippines) Botanical name: Dipterocarpus turbinatus
Materials, wood, Class IV (5-10y)
A.160.04.101.230701 Aningre FSC/PEFC 580 (kg/m3) | wood | A.160.04.101 | Materials, wood, Class IV (5-10y) | kg | Aningre FSC/PEFC 580 (kg/m3) | 0.22757 | 0.055528 | 0.0027561 | 0.0059065 | 0.01273 | 0.034136 | 0.0031506 | 0.0017068 | 0.0015472 | 0.0010667 | 5.4491e-06 | 0.00013675 | 0.00012014 | 0.00015347 | 0.00090488 | 0.012574 | 2.4106e-05 | 2.5814e-06 | 1.5427e-11 | 0.034136 | 0.0077336 | 0.0049801 | 0.0059065 | 0.012727 |  | 24.7782 | 2.9407 | 0.49789 | 0 | 21.0195 | 0.22002 | 0.10005 | 0.0049541 | 0.0046006 | 0.00019629 | 0.00015721 | 2.7581e-07 | 7.2591e-10 | 0.022019 | 2.112e-07 | 6.3724e-10 | 1.741e-14 | 2.1797e-12 | 0 | 9.7838e-11 | 6.4462e-08 | 1.6379e-11 | 7.2057e-11 | 2.8776e-14 | 3.6978e-16 | 7.7964e-14 | 9.0024e-14 | 1.6443e-14 | 2.69e-12 | 5.1092e-11 | 2.0841e-20 | 1.4568e-05 | 0.022004 | 0 | 0 | 0 | 1.2134e-05 | 5.1942e-07 | 6.3453e-06 | 1.4614e-08 | 5.2733e-07 | 4.4858e-08 | 7.16e-10 | 6.756e-08 | 1.4044e-08 | 9.6167e-08 | 0 | 4.6088e-17 | 3.7736e-13 | 3.2542e-07 | 4.17e-06 | 8.4916e-09 | 0 | 3.1941e-13 | 0.22758 | 0.0018589 | 0.00036559 | 3.5305e-11 | 4.1711e-09 | 2.3347e-05 | 0.044668 | 1.9257e-08 | 1.578e-05 |  | Alternative names: Anigre Anegre Aniegre Aningeria (West and East Africa) Landosan (Guinea Sierra Leone) Mukali (Kenya Uganda) Kali (Congo) Mugangu (Cameroon) Muna (Ivory Coast) Osan (Ghana) Anegre Blanc (Central Africa) Longhi (various regions)
A.160.04.102.230701 Aningre natural forest clear cut 580 (kg/m3) | wood | A.160.04.102 | Materials, wood, Class IV (5-10y) | kg | Aningre natural forest clear cut 580 (kg/m3) | 3.6776 | 4.7981 | 0.0027561 | 4.231 | 0.01273 | 0.55164 | 0.0031506 | 0.0017068 | 0.0015472 | 0.0010667 | 5.4491e-06 | 0.00013675 | 0.00012014 | 0.00015347 | 0.00090488 | 0.012574 | 4.2251 | 2.5814e-06 | 1.5427e-11 | 0.55164 | 0.0077336 | 0.0049801 | 4.231 | 0.012727 |  | 24.7782 | 2.9407 | 0.49789 | 0 | 21.0195 | 0.22002 | 0.10005 | 0.060969 | 0.058003 | 0.0028084 | 0.00015721 | 3.4774e-06 | 1.0386e-08 | 0.022019 | 3.4128e-06 | 1.0297e-08 | 2.8134e-13 | 2.1797e-12 | 0 | 9.7838e-11 | 6.4462e-08 | 1.6379e-11 | 7.2057e-11 | 2.8776e-14 | 3.6978e-16 | 7.7964e-14 | 9.0024e-14 | 1.6443e-14 | 2.69e-12 | 5.1092e-11 | 2.0841e-20 | 1.4568e-05 | 0.022004 | 0 | 0 | 0 | 0.00010833 | 5.1942e-07 | 0.00010254 | 1.4614e-08 | 5.2733e-07 | 4.4858e-08 | 7.16e-10 | 6.756e-08 | 1.4044e-08 | 9.6167e-08 | 0 | 4.6088e-17 | 3.7736e-13 | 3.2542e-07 | 4.17e-06 | 8.4916e-09 | 0 | 3.1941e-13 | 3.6776 | 0.0018589 | 0.00036559 | 3.5305e-11 | 4.1711e-09 | 2.3347e-05 | 0.044668 | 1.9257e-08 | 1.578e-05 |  | Alternative names: Anigre Anegre Aniegre Aningeria (West and East Africa) Landosan (Guinea Sierra Leone) Mukali (Kenya Uganda) Kali (Congo) Mugangu (Cameroon) Muna (Ivory Coast) Osan (Ghana) Anegre Blanc (Central Africa) Longhi (various regions)
A.160.04.103.230701 Avodire FSC/PEFC 550 (kg/m3) | wood | A.160.04.103 | Materials, wood, Class IV (5-10y) | kg | Avodire FSC/PEFC 550 (kg/m3) | 0.23086 | 0.056434 | 0.0027662 | 0.0060227 | 0.013015 | 0.03463 | 0.0032599 | 0.0017137 | 0.001556 | 0.0010677 | 5.4911e-06 | 0.000137 | 0.00012015 | 0.00015366 | 0.00090488 | 0.012859 | 2.4112e-05 | 2.5814e-06 | 1.5427e-11 | 0.03463 | 0.0078599 | 0.0050963 | 0.0060227 | 0.013013 |  | 24.8214 | 2.9837 | 0.49803 | 0 | 21.0195 | 0.22005 | 0.10009 | 0.0050445 | 0.0046849 | 0.00019942 | 0.00016023 | 2.8087e-07 | 7.375e-10 | 0.022442 | 2.1425e-07 | 6.4646e-10 | 1.7662e-14 | 2.1797e-12 | 0 | 9.8074e-11 | 6.646e-08 | 1.6433e-11 | 7.4368e-11 | 2.8776e-14 | 3.6978e-16 | 7.8105e-14 | 9.5272e-14 | 1.7394e-14 | 2.697e-12 | 5.1173e-11 | 2.0841e-20 | 1.4586e-05 | 0.022427 | 0 | 0 | 0 | 1.2311e-05 | 5.3535e-07 | 6.4371e-06 | 1.4619e-08 | 5.4128e-07 | 4.4858e-08 | 7.16e-10 | 6.756e-08 | 1.4112e-08 | 9.6343e-08 | 0 | 4.6088e-17 | 3.7736e-13 | 3.2814e-07 | 4.2219e-06 | 8.4916e-09 | 0 | 3.1941e-13 | 0.23087 | 0.0018589 | 0.00037649 | 3.5368e-11 | 4.1786e-09 | 2.4036e-05 | 0.047254 | 1.9257e-08 | 1.578e-05 |  | Alternative names: African Satinwood (Various regions) Agbe (West Africa) Apapaye (Ghana) Lusamba (Democratic Republic of Congo) M'Fube (Congo) Wansenwa (Cameroon) Blima-Pu (Liberia) Esu (Nigeria) Apeya (Ivory Coast) Engan (West Africa) Botanical name: Turraeanthus africanus
A.160.04.104.230701 Avodire natural forest clear cut 550 (kg/m3) | wood | A.160.04.104 | Materials, wood, Class IV (5-10y) | kg | Avodire natural forest clear cut 550 (kg/m3) | 3.6809 | 5.0394 | 0.0027662 | 4.4715 | 0.013015 | 0.55213 | 0.0032599 | 0.0017137 | 0.001556 | 0.0010677 | 5.4911e-06 | 0.000137 | 0.00012015 | 0.00015366 | 0.00090488 | 0.012859 | 4.4655 | 2.5814e-06 | 1.5427e-11 | 0.55213 | 0.0078599 | 0.0050963 | 4.4715 | 0.013013 |  | 24.8214 | 2.9837 | 0.49803 | 0 | 21.0195 | 0.22005 | 0.10009 | 0.061059 | 0.058088 | 0.0028116 | 0.00016023 | 3.4825e-06 | 1.0398e-08 | 0.022442 | 3.4159e-06 | 1.0306e-08 | 2.8159e-13 | 2.1797e-12 | 0 | 9.8074e-11 | 6.646e-08 | 1.6433e-11 | 7.4368e-11 | 2.8776e-14 | 3.6978e-16 | 7.8105e-14 | 9.5272e-14 | 1.7394e-14 | 2.697e-12 | 5.1173e-11 | 2.0841e-20 | 1.4586e-05 | 0.022427 | 0 | 0 | 0 | 0.00010851 | 5.3535e-07 | 0.00010263 | 1.4619e-08 | 5.4128e-07 | 4.4858e-08 | 7.16e-10 | 6.756e-08 | 1.4112e-08 | 9.6343e-08 | 0 | 4.6088e-17 | 3.7736e-13 | 3.2814e-07 | 4.2219e-06 | 8.4916e-09 | 0 | 3.1941e-13 | 3.6809 | 0.0018589 | 0.00037649 | 3.5368e-11 | 4.1786e-09 | 2.4036e-05 | 0.047254 | 1.9257e-08 | 1.578e-05 |  | Alternative names: African Satinwood (Various regions) Agbe (West Africa) Apapaye (Ghana) Lusamba (Democratic Republic of Congo) M'Fube (Congo) Wansenwa (Cameroon) Blima-Pu (Liberia) Esu (Nigeria) Apeya (Ivory Coast) Engan (West Africa) Botanical name: Turraeanthus africanus
A.160.04.105.230701 Balsa FSC/PEFC 150 (kg/m3) | wood | A.160.04.105 | Materials, wood, Class IV (5-10y) | kg | Balsa FSC/PEFC 150 (kg/m3) | 0.51312 | 0.13619 | 0.0065986 | 0.016619 | 0.036001 | 0.076969 | 0.010025 | 0.0036947 | 0.0033987 | 0.0027998 | 1.6113e-05 | 0.00038401 | 0.00033205 | 0.00029883 | 0.0024997 | 0.035695 | 6.6741e-05 | 7.131e-06 | 4.2617e-11 | 0.076969 | 0.020651 | 0.014059 | 0.016619 | 0.035993 |  | 28.939 | 6.9682 | 0.51716 | 0 | 21.0898 | 0.25899 | 0.10482 | 0.012184 | 0.011282 | 0.00046091 | 0.00044103 | 6.7639e-07 | 1.7046e-09 | 0.061769 | 4.7622e-07 | 1.4369e-09 | 3.9257e-14 | 6.0214e-12 | 0 | 2.4682e-10 | 1.9977e-07 | 3.9897e-11 | 2.2702e-10 | 7.9493e-14 | 1.0215e-15 | 2.1892e-13 | 3.8096e-13 | 6.9404e-14 | 7.6075e-12 | 1.4319e-10 | 5.7574e-20 | 2.673e-05 | 0.061743 | 0 | 0 | 0 | 2.7915e-05 | 1.6277e-06 | 1.4307e-05 | 3.9973e-08 | 1.4839e-06 | 1.2392e-07 | 1.9779e-09 | 1.8663e-07 | 4.0519e-08 | 2.6851e-07 | 0 | 1.2732e-16 | 1.0425e-12 | 7.4416e-07 | 9.067e-06 | 2.3458e-08 | 0 | 8.8236e-13 | 0.51314 | 0.0051351 | 0.0011418 | 9.9135e-11 | 1.1712e-08 | 6.8889e-05 | 0.18859 | 5.3198e-08 | 4.3593e-05 |  | Alternative names: Ochroma (various regions) Balsa Wood (United States Ecuador) West Indian Balsa (Caribbean) Balsa de Boya (Mexico) Corcho (Colombia) Bois Flotté (French-speaking regions) Enea (Peru) Botanical name: Ochroma pyramidale (also synonymously known as Ochroma lagopus)
A.160.04.106.230701 Balsa natural forest clear cut 150 (kg/m3) | wood | A.160.04.106 | Materials, wood, Class IV (5-10y) | kg | Balsa natural forest clear cut 150 (kg/m3) | 3.9631 | 41.4443 | 0.0065986 | 40.8072 | 0.036001 | 0.59447 | 0.010025 | 0.0036947 | 0.0033987 | 0.0027998 | 1.6113e-05 | 0.00038401 | 0.00033205 | 0.00029883 | 0.0024997 | 0.035695 | 40.7907 | 7.131e-06 | 4.2617e-11 | 0.59447 | 0.020651 | 0.014059 | 40.8072 | 0.035993 |  | 28.939 | 6.9682 | 0.51716 | 0 | 21.0898 | 0.25899 | 0.10482 | 0.068199 | 0.064685 | 0.003073 | 0.00044103 | 3.878e-06 | 1.1365e-08 | 0.061769 | 3.6778e-06 | 1.1097e-08 | 3.0318e-13 | 6.0214e-12 | 0 | 2.4682e-10 | 1.9977e-07 | 3.9897e-11 | 2.2702e-10 | 7.9493e-14 | 1.0215e-15 | 2.1892e-13 | 3.8096e-13 | 6.9404e-14 | 7.6075e-12 | 1.4319e-10 | 5.7574e-20 | 2.673e-05 | 0.061743 | 0 | 0 | 0 | 0.00012411 | 1.6277e-06 | 0.0001105 | 3.9973e-08 | 1.4839e-06 | 1.2392e-07 | 1.9779e-09 | 1.8663e-07 | 4.0519e-08 | 2.6851e-07 | 0 | 1.2732e-16 | 1.0425e-12 | 7.4416e-07 | 9.067e-06 | 2.3458e-08 | 0 | 8.8236e-13 | 3.9631 | 0.0051351 | 0.0011418 | 9.9135e-11 | 1.1712e-08 | 6.8889e-05 | 0.18859 | 5.3198e-08 | 4.3593e-05 |  | Alternative names: Ochroma (various regions) Balsa Wood (United States Ecuador) West Indian Balsa (Caribbean) Balsa de Boya (Mexico) Corcho (Colombia) Bois Flotté (French-speaking regions) Enea (Peru) Botanical name: Ochroma pyramidale (also synonymously known as Ochroma lagopus)
A.160.04.107.230701 Birch FSC/PEFC 660 (kg/m3) | wood | A.160.04.107 | Materials, wood, Class IV (5-10y) | kg | Birch FSC/PEFC 660 (kg/m3) | 0.26007 | 0.066289 | 0.0053842 | 0.0075909 | 0.014304 | 0.03901 | 0.0020158 | 0.0029529 | 0.0025583 | 0.0024826 | 1.1836e-05 | 0.00033138 | 0.00030008 | 0.00026511 | 0.0022622 | 0.014032 | 6.0015e-05 | 6.4534e-06 | 3.8568e-11 | 0.03901 | 0.010653 | 0.0052752 | 0.0075909 | 0.014298 |  | 26.4981 | 3.6167 | 0.50492 | 0 | 22.0233 | 0.25136 | 0.1018 | 0.0053232 | 0.0048964 | 0.0002211 | 0.00020574 | 2.9355e-07 | 8.1767e-10 | 0.028815 | 2.4137e-07 | 7.2828e-10 | 1.9898e-14 | 5.4492e-12 | 0 | 2.095e-10 | 5.1828e-08 | 3.2944e-11 | 5.6162e-11 | 7.1939e-14 | 9.2444e-16 | 1.8892e-13 | 2.0245e-15 | 6.7128e-16 | 6.4279e-12 | 1.2428e-10 | 5.2103e-20 | 2.3808e-05 | 0.028791 | 0 | 0 | 0 | 1.427e-05 | 4.4379e-07 | 7.2513e-06 | 3.5877e-08 | 4.4937e-07 | 1.1215e-07 | 1.79e-09 | 1.689e-07 | 3.2204e-08 | 2.3156e-07 | 0 | 1.1522e-16 | 9.4341e-13 | 5.0772e-07 | 5.0139e-06 | 2.1229e-08 | 0 | 7.9851e-13 | 0.26008 | 0.0046472 | 0.00032916 | 8.5554e-11 | 1.0108e-08 | 1.8035e-05 | 0.0017392 | 4.8143e-08 | 3.945e-05 |  | Alternative names: European White Birch (Europe) Silver Birch (UK Northern Europe) Warty Birch (Eastern Europe) Weeping Birch (Asia) Paper Birch (North America) Canoe Birch (Canada) Yellow Birch (USA Canada) River Birch (USA) Black Birch or Cherry Birch (Eastern USA) Bog Birch (Northern regions Arctic areas) Sweet Birch (USA
A.160.04.108.230701 Elm FSC/PEFC 650 (kg/m3) | wood | A.160.04.108 | Materials, wood, Class IV (5-10y) | kg | Elm FSC/PEFC 650 (kg/m3) | 0.26007 | 0.066289 | 0.0053842 | 0.0075909 | 0.014304 | 0.03901 | 0.0020158 | 0.0029529 | 0.0025583 | 0.0024826 | 1.1836e-05 | 0.00033138 | 0.00030008 | 0.00026511 | 0.0022622 | 0.014032 | 6.0015e-05 | 6.4534e-06 | 3.8568e-11 | 0.03901 | 0.010653 | 0.0052752 | 0.0075909 | 0.014298 |  | 26.4981 | 3.6167 | 0.50492 | 0 | 22.0233 | 0.25136 | 0.1018 | 0.0053232 | 0.0048964 | 0.0002211 | 0.00020574 | 2.9355e-07 | 8.1767e-10 | 0.028815 | 2.4137e-07 | 7.2828e-10 | 1.9898e-14 | 5.4492e-12 | 0 | 2.095e-10 | 5.1828e-08 | 3.2944e-11 | 5.6162e-11 | 7.1939e-14 | 9.2444e-16 | 1.8892e-13 | 2.0245e-15 | 6.7128e-16 | 6.4279e-12 | 1.2428e-10 | 5.2103e-20 | 2.3808e-05 | 0.028791 | 0 | 0 | 0 | 1.427e-05 | 4.4379e-07 | 7.2513e-06 | 3.5877e-08 | 4.4937e-07 | 1.1215e-07 | 1.79e-09 | 1.689e-07 | 3.2204e-08 | 2.3156e-07 | 0 | 1.1522e-16 | 9.4341e-13 | 5.0772e-07 | 5.0139e-06 | 2.1229e-08 | 0 | 7.9851e-13 | 0.26008 | 0.0046472 | 0.00032916 | 8.5554e-11 | 1.0108e-08 | 1.8035e-05 | 0.0017392 | 4.8143e-08 | 3.945e-05 |  | Alternative names: American Elm (USA Canada) White Elm (USA) Gray Elm (USA) Water Elm (Southern USA) English Elm or Common Elm (UK Europe) Field Elm (Western Europe) Atinian Elm (Southern Europe) Siberian Elm (Russia East Asia) Asiatic Elm (China) Dwarf Elm (Various regions in Asia) Chinese Elm or Lacebark Elm (China Japan Korea) David Elm (China
A.160.04.109.230701 Emeri FSC/PEFC 515 (kg/m3) | wood | A.160.04.109 | Materials, wood, Class IV (5-10y) | kg | Emeri FSC/PEFC 515 (kg/m3) | 0.23855 | 0.058546 | 0.0027896 | 0.0062939 | 0.01368 | 0.035782 | 0.0035147 | 0.00173 | 0.0015766 | 0.0010698 | 5.5892e-06 | 0.00013758 | 0.00012016 | 0.0001541 | 0.00090488 | 0.013524 | 2.4126e-05 | 2.5814e-06 | 1.5427e-11 | 0.035782 | 0.0081545 | 0.0053675 | 0.0062939 | 0.013678 |  | 24.9223 | 3.0841 | 0.49837 | 0 | 21.0195 | 0.22011 | 0.10017 | 0.0052556 | 0.0048816 | 0.00020673 | 0.00016728 | 2.9266e-07 | 7.6454e-10 | 0.023428 | 2.2138e-07 | 6.6797e-10 | 1.825e-14 | 2.1797e-12 | 0 | 9.8626e-11 | 7.1123e-08 | 1.6559e-11 | 7.976e-11 | 2.8776e-14 | 3.6978e-16 | 7.8433e-14 | 1.0752e-13 | 1.9614e-14 | 2.7134e-12 | 5.1363e-11 | 2.0841e-20 | 1.4626e-05 | 0.023413 | 0 | 0 | 0 | 1.2723e-05 | 5.7253e-07 | 6.6513e-06 | 1.463e-08 | 5.7383e-07 | 4.4858e-08 | 7.16e-10 | 6.756e-08 | 1.4272e-08 | 9.6755e-08 | 0 | 4.6088e-17 | 3.7736e-13 | 3.3449e-07 | 4.3432e-06 | 8.4916e-09 | 0 | 3.1941e-13 | 0.23855 | 0.0018589 | 0.00040192 | 3.5517e-11 | 4.1962e-09 | 2.5644e-05 | 0.053289 | 1.9257e-08 | 1.578e-05 |  | Alternative names: Idigbo (Nigeria) Framire (Ivory Coast) Black Afara (Ghana) African Oak (West Africa) Ivory Coast Almond (Ivory Coast) Botanical name: Terminalia ivorensis
A.160.04.110.230701 Emeri natural forest clear cut 515 (kg/m3) | wood | A.160.04.110 | Materials, wood, Class IV (5-10y) | kg | Emeri natural forest clear cut 515 (kg/m3) | 3.6885 | 7.6865 | 0.0027896 | 7.1167 | 0.01368 | 0.55328 | 0.0035147 | 0.00173 | 0.0015766 | 0.0010698 | 5.5892e-06 | 0.00013758 | 0.00012016 | 0.0001541 | 0.00090488 | 0.013524 | 7.1105 | 2.5814e-06 | 1.5427e-11 | 0.55328 | 0.0081545 | 0.0053675 | 7.1167 | 0.013678 |  | 24.9223 | 3.0841 | 0.49837 | 0 | 21.0195 | 0.22011 | 0.10017 | 0.06127 | 0.058284 | 0.0028189 | 0.00016728 | 3.4943e-06 | 1.0425e-08 | 0.023428 | 3.423e-06 | 1.0328e-08 | 2.8217e-13 | 2.1797e-12 | 0 | 9.8626e-11 | 7.1123e-08 | 1.6559e-11 | 7.976e-11 | 2.8776e-14 | 3.6978e-16 | 7.8433e-14 | 1.0752e-13 | 1.9614e-14 | 2.7134e-12 | 5.1363e-11 | 2.0841e-20 | 1.4626e-05 | 0.023413 | 0 | 0 | 0 | 0.00010892 | 5.7253e-07 | 0.00010285 | 1.463e-08 | 5.7383e-07 | 4.4858e-08 | 7.16e-10 | 6.756e-08 | 1.4272e-08 | 9.6755e-08 | 0 | 4.6088e-17 | 3.7736e-13 | 3.3449e-07 | 4.3432e-06 | 8.4916e-09 | 0 | 3.1941e-13 | 3.6886 | 0.0018589 | 0.00040192 | 3.5517e-11 | 4.1962e-09 | 2.5644e-05 | 0.053289 | 1.9257e-08 | 1.578e-05 |  | Alternative names: Idigbo (Nigeria) Framire (Ivory Coast) Black Afara (Ghana) African Oak (West Africa) Ivory Coast Almond (Ivory Coast) Botanical name: Terminalia ivorensis
A.160.04.111.230701 Hemlock FSC/PEFCt 490 (kg/m3) | wood | A.160.04.111 | Materials, wood, Class IV (5-10y) | kg | Hemlock FSC/PEFCt 490 (kg/m3) | 0.32633 | 0.082683 | 0.0030574 | 0.009393 | 0.021282 | 0.04895 | 0.0064277 | 0.0019159 | 0.0018121 | 0.0010944 | 6.7104e-06 | 0.00014417 | 0.00012033 | 0.00015914 | 0.00090488 | 0.021121 | 2.4283e-05 | 2.5814e-06 | 1.5427e-11 | 0.04895 | 0.011521 | 0.0084665 | 0.009393 | 0.02128 |  | 26.0754 | 4.2316 | 0.50228 | 0 | 21.0195 | 0.22087 | 0.10114 | 0.0076675 | 0.0071295 | 0.0002903 | 0.00024777 | 4.2743e-07 | 1.0736e-09 | 0.034701 | 3.0285e-07 | 9.1377e-10 | 2.4966e-14 | 2.1797e-12 | 0 | 1.0494e-10 | 1.2441e-07 | 1.7997e-11 | 1.4138e-10 | 2.8776e-14 | 3.6978e-16 | 8.2189e-14 | 2.4746e-13 | 4.4986e-14 | 2.8998e-12 | 5.3529e-11 | 2.0841e-20 | 1.5089e-05 | 0.034686 | 0 | 0 | 0 | 1.7432e-05 | 9.9737e-07 | 9.0991e-06 | 1.4763e-08 | 9.4582e-07 | 4.4858e-08 | 7.16e-10 | 6.756e-08 | 1.6094e-08 | 1.0146e-07 | 0 | 4.6088e-17 | 3.7736e-13 | 4.0708e-07 | 5.7292e-06 | 8.4916e-09 | 0 | 3.1941e-13 | 0.32634 | 0.0018589 | 0.00069259 | 3.7216e-11 | 4.397e-09 | 4.4021e-05 | 0.12226 | 1.9257e-08 | 1.578e-05 |  | Alternative names: Eastern Hemlock (USA Canada) Canadian Hemlock (Canada) Western Hemlock (Northwestern USA British Columbia) Mountain Hemlock (Western USA Canada) Tsuga (Japan) Hemlock Fir or Prince Albert's Fir (UK) Alaska Pine (Northwestern USA) Botanical names: Tsuga canadensis (Eastern Hemlock) Tsuga heterophylla (Western Hemlock) Tsuga mertensiana (Mountain Hemlock) Tsuga sieboldii (Japanese Hemlock) Tsuga diversifolia (Northern Japanese Hemlock)
A.160.04.112.230701 Hickory FSC/PEFCt 800 (kg/m3) | wood | A.160.04.112 | Materials, wood, Class IV (5-10y) | kg | Hickory FSC/PEFCt 800 (kg/m3) | 0.20843 | 0.050265 | 0.0026977 | 0.0052307 | 0.011072 | 0.031264 | 0.0025154 | 0.0016662 | 0.0014958 | 0.0010614 | 5.2046e-06 | 0.00013532 | 0.0001201 | 0.00015237 | 0.00090488 | 0.010917 | 2.4072e-05 | 2.5814e-06 | 1.5427e-11 | 0.031264 | 0.0069995 | 0.0043043 | 0.0052307 | 0.01107 |  | 24.5267 | 2.6905 | 0.49703 | 0 | 21.0195 | 0.21985 | 0.099844 | 0.0044281 | 0.0041104 | 0.00017806 | 0.00013966 | 2.4643e-07 | 6.5852e-10 | 0.019561 | 1.9343e-07 | 5.8364e-10 | 1.5946e-14 | 2.1797e-12 | 0 | 9.6462e-11 | 5.2841e-08 | 1.6065e-11 | 5.862e-11 | 2.8776e-14 | 3.6978e-16 | 7.7145e-14 | 5.9508e-14 | 1.091e-14 | 2.6494e-12 | 5.062e-11 | 2.0841e-20 | 1.4467e-05 | 0.019546 | 0 | 0 | 0 | 1.1107e-05 | 4.2678e-07 | 5.8115e-06 | 1.4585e-08 | 4.4621e-07 | 4.4858e-08 | 7.16e-10 | 6.756e-08 | 1.3646e-08 | 9.5141e-08 | 0 | 4.6088e-17 | 3.7736e-13 | 3.0959e-07 | 3.8677e-06 | 8.4916e-09 | 0 | 3.1941e-13 | 0.20843 | 0.0018589 | 0.0003022 | 3.4934e-11 | 4.1273e-09 | 1.934e-05 | 0.029627 | 1.9257e-08 | 1.578e-05 |  | Alternative names: Shagbark Hickory (USA) Shellbark Hickory (USA) Pignut Hickory (Eastern USA) Mockernut Hickory (USA) Bitternut Hickory (USA) Kingnut (USA) Nutmeg Hickory (USA) Red Hickory (USA) Black Hickory (USA) Swamp Hickory (Southern USA) Water Hickory (Southern USA) Pecan Hickory (USA Mexico) Botanical name: Carya spp. with specific species such as Carya ovata (Shagbark)
A.160.04.113.230701 Limba FSC/PEFC 560 (kg/m3) | wood | A.160.04.113 | Materials, wood, Class IV (5-10y) | kg | Limba FSC/PEFC 560 (kg/m3) | 0.22977 | 0.056132 | 0.0027628 | 0.005984 | 0.01292 | 0.034465 | 0.0032234 | 0.0017114 | 0.0015531 | 0.0010673 | 5.4771e-06 | 0.00013692 | 0.00012014 | 0.0001536 | 0.00090488 | 0.012764 | 2.411e-05 | 2.5814e-06 | 1.5427e-11 | 0.034465 | 0.0078178 | 0.0050576 | 0.005984 | 0.012918 |  | 24.807 | 2.9694 | 0.49798 | 0 | 21.0195 | 0.22004 | 0.10008 | 0.0050144 | 0.0046568 | 0.00019837 | 0.00015923 | 2.7918e-07 | 7.3363e-10 | 0.022301 | 2.1324e-07 | 6.4338e-10 | 1.7578e-14 | 2.1797e-12 | 0 | 9.7995e-11 | 6.5794e-08 | 1.6415e-11 | 7.3598e-11 | 2.8776e-14 | 3.6978e-16 | 7.8058e-14 | 9.3523e-14 | 1.7077e-14 | 2.6947e-12 | 5.1146e-11 | 2.0841e-20 | 1.458e-05 | 0.022286 | 0 | 0 | 0 | 1.2252e-05 | 5.3004e-07 | 6.4065e-06 | 1.4617e-08 | 5.3663e-07 | 4.4858e-08 | 7.16e-10 | 6.756e-08 | 1.4089e-08 | 9.6284e-08 | 0 | 4.6088e-17 | 3.7736e-13 | 3.2724e-07 | 4.2046e-06 | 8.4916e-09 | 0 | 3.1941e-13 | 0.22977 | 0.0018589 | 0.00037286 | 3.5347e-11 | 4.1761e-09 | 2.3806e-05 | 0.046392 | 1.9257e-08 | 1.578e-05 |  | Alternative names: Korina (USA) Afara (Nigeria) Ofram (Ghana) Akom (Cameroon Gabon Equatorial Guinea) Frake (Ivory Coast) Kohagei (Sierra Leone) Limbo (France) Noyer Du Mayombe (France) Azinii (Benin) Botanical name: Terminalia superba
A.160.04.114.230701 Limba natural forest clear cut 560 (kg/m3) | wood | A.160.04.114 | Materials, wood, Class IV (5-10y) | kg | Limba natural forest clear cut 560 (kg/m3) | 3.6798 | 4.9361 | 0.0027628 | 4.3684 | 0.01292 | 0.55196 | 0.0032234 | 0.0017114 | 0.0015531 | 0.0010673 | 5.4771e-06 | 0.00013692 | 0.00012014 | 0.0001536 | 0.00090488 | 0.012764 | 4.3625 | 2.5814e-06 | 1.5427e-11 | 0.55196 | 0.0078178 | 0.0050576 | 4.3684 | 0.012918 |  | 24.807 | 2.9694 | 0.49798 | 0 | 21.0195 | 0.22004 | 0.10008 | 0.061029 | 0.058059 | 0.0028105 | 0.00015923 | 3.4808e-06 | 1.0394e-08 | 0.022301 | 3.4148e-06 | 1.0303e-08 | 2.815e-13 | 2.1797e-12 | 0 | 9.7995e-11 | 6.5794e-08 | 1.6415e-11 | 7.3598e-11 | 2.8776e-14 | 3.6978e-16 | 7.8058e-14 | 9.3523e-14 | 1.7077e-14 | 2.6947e-12 | 5.1146e-11 | 2.0841e-20 | 1.458e-05 | 0.022286 | 0 | 0 | 0 | 0.00010845 | 5.3004e-07 | 0.0001026 | 1.4617e-08 | 5.3663e-07 | 4.4858e-08 | 7.16e-10 | 6.756e-08 | 1.4089e-08 | 9.6284e-08 | 0 | 4.6088e-17 | 3.7736e-13 | 3.2724e-07 | 4.2046e-06 | 8.4916e-09 | 0 | 3.1941e-13 | 3.6798 | 0.0018589 | 0.00037286 | 3.5347e-11 | 4.1761e-09 | 2.3806e-05 | 0.046392 | 1.9257e-08 | 1.578e-05 |  | Alternative names: Korina (USA) Afara (Nigeria) Ofram (Ghana) Akom (Cameroon Gabon Equatorial Guinea) Frake (Ivory Coast) Kohagei (Sierra Leone) Limbo (France) Noyer Du Mayombe (France) Azinii (Benin) Botanical name: Terminalia superba
A.160.04.115.230701 Menkulang FSC/PEFC 710 (kg/m3) | wood | A.160.04.115 | Materials, wood, Class IV (5-10y) | kg | Menkulang FSC/PEFC 710 (kg/m3) | 0.28079 | 0.070162 | 0.0029185 | 0.0077854 | 0.017339 | 0.042119 | 0.0049166 | 0.0018194 | 0.0016899 | 0.0010817 | 6.1288e-06 | 0.00014075 | 0.00012024 | 0.00015652 | 0.00090488 | 0.01718 | 2.4201e-05 | 2.5814e-06 | 1.5427e-11 | 0.042119 | 0.0097747 | 0.0068589 | 0.0077854 | 0.017336 |  | 25.4772 | 3.6363 | 0.50025 | 0 | 21.0195 | 0.22048 | 0.10064 | 0.0064163 | 0.0059634 | 0.00024695 | 0.00020601 | 3.5752e-07 | 9.1327e-10 | 0.028853 | 2.6059e-07 | 7.8626e-10 | 2.1482e-14 | 2.1797e-12 | 0 | 1.0166e-10 | 9.6768e-08 | 1.7251e-11 | 1.0942e-10 | 2.8776e-14 | 3.6978e-16 | 8.0241e-14 | 1.7487e-13 | 3.1825e-14 | 2.8031e-12 | 5.2405e-11 | 2.0841e-20 | 1.4849e-05 | 0.028838 | 0 | 0 | 0 | 1.4989e-05 | 7.7698e-07 | 7.8293e-06 | 1.4694e-08 | 7.5285e-07 | 4.4858e-08 | 7.16e-10 | 6.756e-08 | 1.5149e-08 | 9.9019e-08 | 0 | 4.6088e-17 | 3.7736e-13 | 3.6943e-07 | 5.0102e-06 | 8.4916e-09 | 0 | 3.1941e-13 | 0.2808 | 0.0018589 | 0.00054181 | 3.6335e-11 | 4.2928e-09 | 3.4488e-05 | 0.086484 | 1.9257e-08 | 1.578e-05 |  | Alternative names: Red Palapi (Philippines) Malabu (Malaysia) Melabu (Sarawak) Jambu Keluang (Melaka) Kembang (Sabah) Melima (Peninsular Malaysia) Botanical name: Heritiera javanica (also includes Heritiera simplicifolia and Heritiera sumatrana)
A.160.04.116.230701 Menkulang natural forest clear cut 710 (kg/m3) | wood | A.160.04.116 | Materials, wood, Class IV (5-10y) | kg | Menkulang natural forest clear cut 710 (kg/m3) | 3.7308 | 4.8814 | 0.0029185 | 4.3015 | 0.017339 | 0.55962 | 0.0049166 | 0.0018194 | 0.0016899 | 0.0010817 | 6.1288e-06 | 0.00014075 | 0.00012024 | 0.00015652 | 0.00090488 | 0.01718 | 4.2938 | 2.5814e-06 | 1.5427e-11 | 0.55962 | 0.0097747 | 0.0068589 | 4.3015 | 0.017336 |  | 25.4772 | 3.6363 | 0.50025 | 0 | 21.0195 | 0.22048 | 0.10064 | 0.062431 | 0.059366 | 0.0028591 | 0.00020601 | 3.5591e-06 | 1.0574e-08 | 0.028853 | 3.4622e-06 | 1.0446e-08 | 2.8541e-13 | 2.1797e-12 | 0 | 1.0166e-10 | 9.6768e-08 | 1.7251e-11 | 1.0942e-10 | 2.8776e-14 | 3.6978e-16 | 8.0241e-14 | 1.7487e-13 | 3.1825e-14 | 2.8031e-12 | 5.2405e-11 | 2.0841e-20 | 1.4849e-05 | 0.028838 | 0 | 0 | 0 | 0.00011118 | 7.7698e-07 | 0.00010402 | 1.4694e-08 | 7.5285e-07 | 4.4858e-08 | 7.16e-10 | 6.756e-08 | 1.5149e-08 | 9.9019e-08 | 0 | 4.6088e-17 | 3.7736e-13 | 3.6943e-07 | 5.0102e-06 | 8.4916e-09 | 0 | 3.1941e-13 | 3.7308 | 0.0018589 | 0.00054181 | 3.6335e-11 | 4.2928e-09 | 3.4488e-05 | 0.086484 | 1.9257e-08 | 1.578e-05 |  | Alternative names: Red Palapi (Philippines) Malabu (Malaysia) Melabu (Sarawak) Jambu Keluang (Melaka) Kembang (Sabah) Melima (Peninsular Malaysia) Botanical name: Heritiera javanica (also includes Heritiera simplicifolia and Heritiera sumatrana)
A.160.04.117.230701 Mersawa FSC/PEFC 640 (kg/m3) | wood | A.160.04.117 | Materials, wood, Class IV (5-10y) | kg | Mersawa FSC/PEFC 640 (kg/m3) | 0.29232 | 0.07333 | 0.0029536 | 0.0081921 | 0.018337 | 0.043847 | 0.0052989 | 0.0018438 | 0.0017208 | 0.0010849 | 6.2759e-06 | 0.00014161 | 0.00012026 | 0.00015719 | 0.00090488 | 0.018177 | 2.4222e-05 | 2.5814e-06 | 1.5427e-11 | 0.043847 | 0.010217 | 0.0072656 | 0.0081921 | 0.018334 |  | 25.6286 | 3.7869 | 0.50077 | 0 | 21.0195 | 0.22058 | 0.10076 | 0.0067329 | 0.0062584 | 0.00025791 | 0.00021658 | 3.752e-07 | 9.5383e-10 | 0.030333 | 2.7128e-07 | 8.1852e-10 | 2.2363e-14 | 2.1797e-12 | 0 | 1.0249e-10 | 1.0376e-07 | 1.744e-11 | 1.175e-10 | 2.8776e-14 | 3.6978e-16 | 8.0734e-14 | 1.9323e-13 | 3.5155e-14 | 2.8276e-12 | 5.269e-11 | 2.0841e-20 | 1.491e-05 | 0.030318 | 0 | 0 | 0 | 1.5607e-05 | 8.3274e-07 | 8.1505e-06 | 1.4712e-08 | 8.0167e-07 | 4.4858e-08 | 7.16e-10 | 6.756e-08 | 1.5388e-08 | 9.9636e-08 | 0 | 4.6088e-17 | 3.7736e-13 | 3.7895e-07 | 5.1921e-06 | 8.4916e-09 | 0 | 3.1941e-13 | 0.29232 | 0.0018589 | 0.00057996 | 3.6558e-11 | 4.3192e-09 | 3.69e-05 | 0.095537 | 1.9257e-08 | 1.578e-05 |  | Alternative names: Palosapis (Philippines) Balau (Malaysia Indonesia) Dagang (Philippines) Malagangau (Malaysia) Krabak (Thailand) Kaunghmu (Myanmar) Garawa (Papua New Guinea) Phdiek (Cambodia) Kijal (Malaysia) Botanical name: Anisoptera laevis and related species (Anisoptera marginata Anisoptera curtisii)
A.160.04.118.230701 Mersawa natural forest clear cut 640 (kg/m3) | wood | A.160.04.118 | Materials, wood, Class IV (5-10y) | kg | Mersawa natural forest clear cut 640 (kg/m3) | 3.7423 | 5.3569 | 0.0029536 | 4.7743 | 0.018337 | 0.56135 | 0.0052989 | 0.0018438 | 0.0017208 | 0.0010849 | 6.2759e-06 | 0.00014161 | 0.00012026 | 0.00015719 | 0.00090488 | 0.018177 | 4.7661 | 2.5814e-06 | 1.5427e-11 | 0.56135 | 0.010217 | 0.0072656 | 4.7743 | 0.018334 |  | 25.6286 | 3.7869 | 0.50077 | 0 | 21.0195 | 0.22058 | 0.10076 | 0.062748 | 0.059661 | 0.0028701 | 0.00021658 | 3.5768e-06 | 1.0614e-08 | 0.030333 | 3.4729e-06 | 1.0479e-08 | 2.8629e-13 | 2.1797e-12 | 0 | 1.0249e-10 | 1.0376e-07 | 1.744e-11 | 1.175e-10 | 2.8776e-14 | 3.6978e-16 | 8.0734e-14 | 1.9323e-13 | 3.5155e-14 | 2.8276e-12 | 5.269e-11 | 2.0841e-20 | 1.491e-05 | 0.030318 | 0 | 0 | 0 | 0.0001118 | 8.3274e-07 | 0.00010435 | 1.4712e-08 | 8.0167e-07 | 4.4858e-08 | 7.16e-10 | 6.756e-08 | 1.5388e-08 | 9.9636e-08 | 0 | 4.6088e-17 | 3.7736e-13 | 3.7895e-07 | 5.1921e-06 | 8.4916e-09 | 0 | 3.1941e-13 | 3.7423 | 0.0018589 | 0.00057996 | 3.6558e-11 | 4.3192e-09 | 3.69e-05 | 0.095537 | 1.9257e-08 | 1.578e-05 |  | Alternative names: Palosapis (Philippines) Balau (Malaysia Indonesia) Dagang (Philippines) Malagangau (Malaysia) Krabak (Thailand) Kaunghmu (Myanmar) Garawa (Papua New Guinea) Phdiek (Cambodia) Kijal (Malaysia) Botanical name: Anisoptera laevis and related species (Anisoptera marginata Anisoptera curtisii)
A.160.04.119.230701 Okoume FSC/PEFC forest 440 (kg/m3) | wood | A.160.04.119 | Materials, wood, Class IV (5-10y) | kg | Okoume FSC/PEFC forest 440 (kg/m3) | 0.25885 | 0.064127 | 0.0028515 | 0.0070106 | 0.015438 | 0.038827 | 0.0041884 | 0.001773 | 0.0016311 | 0.0010755 | 5.8485e-06 | 0.0001391 | 0.0001202 | 0.00015527 | 0.00090488 | 0.01528 | 2.4162e-05 | 2.5814e-06 | 1.5427e-11 | 0.038827 | 0.008933 | 0.0060841 | 0.0070106 | 0.015436 |  | 25.189 | 3.3495 | 0.49928 | 0 | 21.0195 | 0.22029 | 0.1004 | 0.0058133 | 0.0054014 | 0.00022606 | 0.00018589 | 3.2382e-07 | 8.36e-10 | 0.026035 | 2.4022e-07 | 7.2481e-10 | 1.9803e-14 | 2.1797e-12 | 0 | 1.0009e-10 | 8.3445e-08 | 1.6891e-11 | 9.401e-11 | 2.8776e-14 | 3.6978e-16 | 7.9302e-14 | 1.3988e-13 | 2.5482e-14 | 2.7565e-12 | 5.1864e-11 | 2.0841e-20 | 1.4733e-05 | 0.02602 | 0 | 0 | 0 | 1.3812e-05 | 6.7077e-07 | 7.2173e-06 | 1.4661e-08 | 6.5985e-07 | 4.4858e-08 | 7.16e-10 | 6.756e-08 | 1.4693e-08 | 9.7843e-08 | 0 | 4.6088e-17 | 3.7736e-13 | 3.5128e-07 | 4.6637e-06 | 8.4916e-09 | 0 | 3.1941e-13 | 0.25885 | 0.0018589 | 0.00046914 | 3.591e-11 | 4.2426e-09 | 2.9894e-05 | 0.06924 | 1.9257e-08 | 1.578e-05 |  | Alternative names: Gaboon (Gabon Congo) Angouma (Central Africa) N'Kumi (Equatorial Guinea) Acoume (France) Zouga (West Africa) Okume (various regions) Botanical name: Aucoumea klaineana
A.160.04.120.230701 Okoume natural forest clear cut 440 (kg/m3) | wood | A.160.04.120 | Materials, wood, Class IV (5-10y) | kg | Okoume natural forest clear cut 440 (kg/m3) | 3.7088 | 11.711 | 0.0028515 | 11.1364 | 0.015438 | 0.55633 | 0.0041884 | 0.001773 | 0.0016311 | 0.0010755 | 5.8485e-06 | 0.0001391 | 0.0001202 | 0.00015527 | 0.00090488 | 0.01528 | 11.1294 | 2.5814e-06 | 1.5427e-11 | 0.55633 | 0.008933 | 0.0060841 | 11.1364 | 0.015436 |  | 25.189 | 3.3495 | 0.49928 | 0 | 21.0195 | 0.22029 | 0.1004 | 0.061828 | 0.058804 | 0.0028382 | 0.00018589 | 3.5254e-06 | 1.0496e-08 | 0.026035 | 3.4418e-06 | 1.0385e-08 | 2.8373e-13 | 2.1797e-12 | 0 | 1.0009e-10 | 8.3445e-08 | 1.6891e-11 | 9.401e-11 | 2.8776e-14 | 3.6978e-16 | 7.9302e-14 | 1.3988e-13 | 2.5482e-14 | 2.7565e-12 | 5.1864e-11 | 2.0841e-20 | 1.4733e-05 | 0.02602 | 0 | 0 | 0 | 0.00011001 | 6.7077e-07 | 0.00010341 | 1.4661e-08 | 6.5985e-07 | 4.4858e-08 | 7.16e-10 | 6.756e-08 | 1.4693e-08 | 9.7843e-08 | 0 | 4.6088e-17 | 3.7736e-13 | 3.5128e-07 | 4.6637e-06 | 8.4916e-09 | 0 | 3.1941e-13 | 3.7089 | 0.0018589 | 0.00046914 | 3.591e-11 | 4.2426e-09 | 2.9894e-05 | 0.06924 | 1.9257e-08 | 1.578e-05 |  | Alternative names: Gaboon (Gabon Congo) Angouma (Central Africa) N'Kumi (Equatorial Guinea) Acoume (France) Zouga (West Africa) Okume (various regions) Botanical name: Aucoumea klaineana
A.160.04.121.230701 Parana Pine FSC/PEFC 540 (kg/m3) | wood | A.160.04.121 | Materials, wood, Class IV (5-10y) | kg | Parana Pine FSC/PEFC 540 (kg/m3) | 0.23745 | 0.058244 | 0.0027862 | 0.0062551 | 0.013585 | 0.035617 | 0.0034783 | 0.0017277 | 0.0015737 | 0.0010695 | 5.5752e-06 | 0.00013749 | 0.00012016 | 0.00015404 | 0.00090488 | 0.013429 | 2.4124e-05 | 2.5814e-06 | 1.5427e-11 | 0.035617 | 0.0081124 | 0.0053287 | 0.0062551 | 0.013583 |  | 24.9079 | 3.0698 | 0.49832 | 0 | 21.0195 | 0.2201 | 0.10016 | 0.0052254 | 0.0048535 | 0.00020569 | 0.00016627 | 2.9098e-07 | 7.6067e-10 | 0.023287 | 2.2036e-07 | 6.6489e-10 | 1.8166e-14 | 2.1797e-12 | 0 | 9.8548e-11 | 7.0456e-08 | 1.6541e-11 | 7.899e-11 | 2.8776e-14 | 3.6978e-16 | 7.8386e-14 | 1.0577e-13 | 1.9297e-14 | 2.711e-12 | 5.1336e-11 | 2.0841e-20 | 1.462e-05 | 0.023272 | 0 | 0 | 0 | 1.2664e-05 | 5.6722e-07 | 6.6207e-06 | 1.4629e-08 | 5.6918e-07 | 4.4858e-08 | 7.16e-10 | 6.756e-08 | 1.4249e-08 | 9.6696e-08 | 0 | 4.6088e-17 | 3.7736e-13 | 3.3359e-07 | 4.3259e-06 | 8.4916e-09 | 0 | 3.1941e-13 | 0.23745 | 0.0018589 | 0.00039829 | 3.5496e-11 | 4.1936e-09 | 2.5414e-05 | 0.052427 | 1.9257e-08 | 1.578e-05 |  | Alternative names: Brazilian Pine (Brazil) Pinheiro do Paraná (Portugal) Pino Parana (Spanish-speaking countries) Candelabra Tree (various regions) Parana Pine (widely used in English-speaking countries) Botanical name: Araucaria angustifolia
A.160.04.122.230701 Parana Pine natural forest clear cut 540 (kg/m3) | wood | A.160.04.122 | Materials, wood, Class IV (5-10y) | kg | Parana Pine natural forest clear cut 540 (kg/m3) | 3.6874 | 7.377 | 0.0027862 | 6.8076 | 0.013585 | 0.55312 | 0.0034783 | 0.0017277 | 0.0015737 | 0.0010695 | 5.5752e-06 | 0.00013749 | 0.00012016 | 0.00015404 | 0.00090488 | 0.013429 | 6.8013 | 2.5814e-06 | 1.5427e-11 | 0.55312 | 0.0081124 | 0.0053287 | 6.8076 | 0.013583 |  | 24.9079 | 3.0698 | 0.49832 | 0 | 21.0195 | 0.2201 | 0.10016 | 0.06124 | 0.058256 | 0.0028178 | 0.00016627 | 3.4926e-06 | 1.0421e-08 | 0.023287 | 3.422e-06 | 1.0325e-08 | 2.8209e-13 | 2.1797e-12 | 0 | 9.8548e-11 | 7.0456e-08 | 1.6541e-11 | 7.899e-11 | 2.8776e-14 | 3.6978e-16 | 7.8386e-14 | 1.0577e-13 | 1.9297e-14 | 2.711e-12 | 5.1336e-11 | 2.0841e-20 | 1.462e-05 | 0.023272 | 0 | 0 | 0 | 0.00010886 | 5.6722e-07 | 0.00010282 | 1.4629e-08 | 5.6918e-07 | 4.4858e-08 | 7.16e-10 | 6.756e-08 | 1.4249e-08 | 9.6696e-08 | 0 | 4.6088e-17 | 3.7736e-13 | 3.3359e-07 | 4.3259e-06 | 8.4916e-09 | 0 | 3.1941e-13 | 3.6875 | 0.0018589 | 0.00039829 | 3.5496e-11 | 4.1936e-09 | 2.5414e-05 | 0.052427 | 1.9257e-08 | 1.578e-05 |  | Alternative names: Brazilian Pine (Brazil) Pinheiro do Paraná (Portugal) Pino Parana (Spanish-speaking countries) Candelabra Tree (various regions) Parana Pine (widely used in English-speaking countries) Botanical name: Araucaria angustifolia
A.160.04.123.230701 Radiata Pine FSC/PEFC 450 (kg/m3) | wood | A.160.04.123 | Materials, wood, Class IV (5-10y) | kg | Radiata Pine FSC/PEFC 450 (kg/m3) | 0.38449 | 0.098674 | 0.0032348 | 0.011446 | 0.026319 | 0.057674 | 0.0083575 | 0.002039 | 0.001968 | 0.0011107 | 7.4531e-06 | 0.00014854 | 0.00012044 | 0.00016247 | 0.00090488 | 0.026154 | 2.4386e-05 | 2.5814e-06 | 1.5427e-11 | 0.057674 | 0.013752 | 0.01052 | 0.011446 | 0.026316 |  | 27.7833 | 4.9917 | 0.50487 | 0 | 21.9635 | 0.22138 | 0.10177 | 0.0092654 | 0.0086187 | 0.00034566 | 0.00030109 | 5.1671e-07 | 1.2783e-09 | 0.042169 | 3.5682e-07 | 1.0766e-09 | 2.9415e-14 | 2.1797e-12 | 0 | 1.0912e-10 | 1.5971e-07 | 1.8951e-11 | 1.8221e-10 | 2.8776e-14 | 3.6978e-16 | 8.4677e-14 | 3.4018e-13 | 6.1795e-14 | 3.0234e-12 | 5.4964e-11 | 2.0841e-20 | 1.5396e-05 | 0.042154 | 0 | 0 | 0 | 2.0553e-05 | 1.2788e-06 | 1.0721e-05 | 1.4852e-08 | 1.1923e-06 | 4.4858e-08 | 7.16e-10 | 6.756e-08 | 1.7302e-08 | 1.0458e-07 | 0 | 4.6088e-17 | 3.7736e-13 | 4.5517e-07 | 6.6474e-06 | 8.4916e-09 | 0 | 3.1941e-13 | 0.3845 | 0.0018589 | 0.00088516 | 3.8342e-11 | 4.53e-09 | 5.6196e-05 | 0.16796 | 1.9257e-08 | 1.578e-05 |  | Alternative names: Monterey Pine (United States) Insignis Pine (New Zealand Australia) Pino Insigne (Spain Chile Argentina) Radiata Pine (widely used internationally) Botanical name: Pinus radiata
A.160.04.124.230701 Red oak FSC/PEFC 700 (kg/m3) | wood | A.160.04.124 | Materials, wood, Class IV (5-10y) | kg | Red oak FSC/PEFC 700 (kg/m3) | 0.26007 | 0.066289 | 0.0053842 | 0.0075909 | 0.014304 | 0.03901 | 0.0020158 | 0.0029529 | 0.0025583 | 0.0024826 | 1.1836e-05 | 0.00033138 | 0.00030008 | 0.00026511 | 0.0022622 | 0.014032 | 6.0015e-05 | 6.4534e-06 | 3.8568e-11 | 0.03901 | 0.010653 | 0.0052752 | 0.0075909 | 0.014298 |  | 25.5541 | 3.6167 | 0.50492 | 0 | 21.0793 | 0.25136 | 0.1018 | 0.0053232 | 0.0048964 | 0.0002211 | 0.00020574 | 2.9355e-07 | 8.1767e-10 | 0.028815 | 2.4137e-07 | 7.2828e-10 | 1.9898e-14 | 5.4492e-12 | 0 | 2.095e-10 | 5.1828e-08 | 3.2944e-11 | 5.6162e-11 | 7.1939e-14 | 9.2444e-16 | 1.8892e-13 | 2.0245e-15 | 6.7128e-16 | 6.4279e-12 | 1.2428e-10 | 5.2103e-20 | 2.3808e-05 | 0.028791 | 0 | 0 | 0 | 1.427e-05 | 4.4379e-07 | 7.2513e-06 | 3.5877e-08 | 4.4937e-07 | 1.1215e-07 | 1.79e-09 | 1.689e-07 | 3.2204e-08 | 2.3156e-07 | 0 | 1.1522e-16 | 9.4341e-13 | 5.0772e-07 | 5.0139e-06 | 2.1229e-08 | 0 | 7.9851e-13 | 0.26008 | 0.0046472 | 0.00032916 | 8.5554e-11 | 1.0108e-08 | 1.8035e-05 | 0.0017392 | 4.8143e-08 | 3.945e-05 |  | Alternative names: Northern Red Oak (USA Canada) American Red Oak (USA) Gray Oak (USA) Eastern Red Oak (Eastern USA) Mountain Red Oak (Appalachian regions USA) Champion Oak (general USA) Botanical name: Quercus rubra
A.160.04.125.230701 Silver fir FSC/PEFC 450 (kg/m3) | wood | A.160.04.125 | Materials, wood, Class IV (5-10y) | kg | Silver fir FSC/PEFC 450 (kg/m3) | 0.22321 | 0.055394 | 0.004218 | 0.0060659 | 0.011629 | 0.033481 | 0.0017149 | 0.0023843 | 0.0020745 | 0.0018861 | 8.8769e-06 | 0.00024853 | 0.00022506 | 0.00021726 | 0.0016966 | 0.011407 | 4.5012e-05 | 4.8401e-06 | 2.8926e-11 | 0.033481 | 0.0085423 | 0.0043291 | 0.0060659 | 0.011624 |  | 25.8685 | 3.0302 | 0.50095 | 0 | 21.9984 | 0.2381 | 0.10082 | 0.0045287 | 0.004176 | 0.00018856 | 0.00016414 | 2.5036e-07 | 6.9735e-10 | 0.022989 | 2.0716e-07 | 6.2506e-10 | 1.7077e-14 | 4.0869e-12 | 0 | 1.613e-10 | 4.2937e-08 | 2.5659e-11 | 4.6416e-11 | 5.3954e-14 | 6.9333e-16 | 1.4169e-13 | 1.5184e-15 | 5.0346e-16 | 4.8209e-12 | 9.3209e-11 | 3.9077e-20 | 1.9835e-05 | 0.022969 | 0 | 0 | 0 | 1.2129e-05 | 3.6245e-07 | 6.2236e-06 | 2.6982e-08 | 3.8304e-07 | 8.4109e-08 | 1.3425e-09 | 1.2668e-07 | 2.4153e-08 | 1.739e-07 | 0 | 8.6414e-17 | 7.0756e-13 | 4.1248e-07 | 4.2941e-06 | 1.5922e-08 | 0 | 5.9889e-13 | 0.22322 | 0.0034854 | 0.00026713 | 6.4165e-11 | 7.5807e-09 | 1.5367e-05 | 0.0013044 | 3.6107e-08 | 2.9588e-05 |  | Alternative names: European Silver Fir (Europe) Common Silver Fir (Europe) Abeto (Spain) Abies Blanc (France) Weißtanne (Germany) Peccio Bianco (Italy) Sapin Blanc (French-speaking regions) Botanical name: Abies alba
A.160.04.126.230701 Spruce European FSC/PEFC 460 (kg/m3) | wood | A.160.04.126 | Materials, wood, Class IV (5-10y) | kg | Spruce European FSC/PEFC 460 (kg/m3) | 0.1888 | 0.044001 | 0.0014366 | 0.0042825 | 0.0099615 | 0.02832 | 0.0029153 | 0.0010654 | 0.0010043 | 0.00038762 | 2.1173e-06 | 4.2555e-05 | 3.4623e-05 | 9.9106e-05 | 0.00026015 | 0.0098617 | 7.0076e-06 | 7.4214e-07 | 4.4353e-12 | 0.02832 | 0.005452 | 0.0040161 | 0.0042825 | 0.0099608 |  | 25.0471 | 2.3146 | 0.4935 | 0 | 21.9351 | 0.20492 | 0.098968 | 0.0041376 | 0.0038625 | 0.00016228 | 0.00011277 | 2.3157e-07 | 6.0016e-10 | 0.015794 | 1.7521e-07 | 5.2865e-10 | 1.4443e-14 | 6.2666e-13 | 0 | 4.3121e-11 | 5.6297e-08 | 8.128e-12 | 6.3226e-11 | 8.273e-15 | 1.0631e-16 | 2.4259e-14 | 9.4622e-14 | 1.719e-14 | 8.6499e-13 | 1.5753e-11 | 5.9918e-21 | 1.0056e-05 | 0.015784 | 0 | 0 | 0 | 9.8673e-06 | 4.4241e-07 | 5.2642e-06 | 4.4781e-09 | 4.6547e-07 | 1.2897e-08 | 2.0585e-10 | 1.9424e-08 | 4.933e-09 | 3.0603e-08 | 0 | 1.325e-17 | 1.0849e-13 | 2.1953e-07 | 3.4007e-06 | 2.4414e-09 | 0 | 9.1829e-14 | 0.1888 | 0.00053442 | 0.00030563 | 1.0985e-11 | 1.2978e-09 | 2.0985e-05 | 0.046723 | 5.5364e-09 | 4.5368e-06 |  | Alternative names: Norway Spruce (Northern and Central Europe UK Canada) German Spruce (Germany) Alpine Spruce (Switzerland Austria) Common Spruce (various regions) Épicéa Commun (France) Rote Fichte (Germany) Jel Europeiskaya (Russia) Botanical name: Picea abies
A.160.04.127.230701 Yellow pine FSC/PEFC 540 (kg/m3) | wood | A.160.04.127 | Materials, wood, Class IV (5-10y) | kg | Yellow pine FSC/PEFC 540 (kg/m3) | 0.19301 | 0.046024 | 0.0026507 | 0.0046862 | 0.0097367 | 0.028951 | 0.0020036 | 0.0016336 | 0.0014545 | 0.001057 | 5.0076e-06 | 0.00013416 | 0.00012007 | 0.00015149 | 0.00090488 | 0.0095827 | 2.4044e-05 | 2.5814e-06 | 1.5427e-11 | 0.028951 | 0.006408 | 0.0037599 | 0.0046862 | 0.0097342 |  | 25.2682 | 2.4889 | 0.49635 | 0 | 21.9635 | 0.21972 | 0.099675 | 0.0040044 | 0.0037155 | 0.00016338 | 0.00012552 | 2.2275e-07 | 6.0422e-10 | 0.01758 | 1.7912e-07 | 5.4045e-10 | 1.4766e-14 | 2.1797e-12 | 0 | 9.5353e-11 | 4.3479e-08 | 1.5812e-11 | 4.7793e-11 | 2.8776e-14 | 3.6978e-16 | 7.6485e-14 | 3.4921e-14 | 6.4529e-15 | 2.6166e-12 | 5.0239e-11 | 2.0841e-20 | 1.4386e-05 | 0.017566 | 0 | 0 | 0 | 1.0279e-05 | 3.5214e-07 | 5.3815e-06 | 1.4561e-08 | 3.8086e-07 | 4.4858e-08 | 7.16e-10 | 6.756e-08 | 1.3326e-08 | 9.4314e-08 | 0 | 4.6088e-17 | 3.7736e-13 | 2.9684e-07 | 3.6242e-06 | 8.4916e-09 | 0 | 3.1941e-13 | 0.19301 | 0.0018589 | 0.00025114 | 3.4636e-11 | 4.092e-09 | 1.6111e-05 | 0.017508 | 1.9257e-08 | 1.578e-05 |  | Alternative names: Southern Yellow Pine (Southern USA) Western Yellow Pine (Western USA) Ponderosa Pine (USA Canada) Longleaf Pine (USA - Southeastern) Shortleaf Pine (USA - Southern and Eastern) Slash Pine (USA - Southeastern) Loblolly Pine (USA - Southern) Douglas Pine (New Zealand) Hill Pine (Australia) Botanical names: Primarily Pinus ponderosa (Ponderosa Pine) Pinus taeda (Loblolly Pine) Pinus elliottii (Slash Pine) Pinus echinata (Shortleaf Pine)
Materials, wood, Class V (<5y)
A.160.05.101.230701 Abura FSC/PEFC 560 (kg/m3) | wood | A.160.05.101 | Materials, wood, Class V (<5y) | kg | Abura FSC/PEFC 560 (kg/m3) | 0.24897 | 0.061412 | 0.0028214 | 0.0066619 | 0.014583 | 0.037346 | 0.0038607 | 0.0017521 | 0.0016046 | 0.0010727 | 5.7223e-06 | 0.00013836 | 0.00012018 | 0.0001547 | 0.00090488 | 0.014426 | 2.4144e-05 | 2.5814e-06 | 1.5427e-11 | 0.037346 | 0.0085543 | 0.0057355 | 0.0066619 | 0.01458 |  | 25.0592 | 3.2204 | 0.49884 | 0 | 21.0195 | 0.2202 | 0.10029 | 0.005542 | 0.0051485 | 0.00021665 | 0.00017683 | 3.0866e-07 | 8.0124e-10 | 0.024767 | 2.3106e-07 | 6.9716e-10 | 1.9047e-14 | 2.1797e-12 | 0 | 9.9376e-11 | 7.7451e-08 | 1.6729e-11 | 8.7078e-11 | 2.8776e-14 | 3.6978e-16 | 7.8879e-14 | 1.2414e-13 | 2.2627e-14 | 2.7355e-12 | 5.162e-11 | 2.0841e-20 | 1.4681e-05 | 0.024752 | 0 | 0 | 0 | 1.3282e-05 | 6.2298e-07 | 6.942e-06 | 1.4646e-08 | 6.18e-07 | 4.4858e-08 | 7.16e-10 | 6.756e-08 | 1.4488e-08 | 9.7313e-08 | 0 | 4.6088e-17 | 3.7736e-13 | 3.4311e-07 | 4.5078e-06 | 8.4916e-09 | 0 | 3.1941e-13 | 0.24898 | 0.0018589 | 0.00043644 | 3.5719e-11 | 4.22e-09 | 2.7826e-05 | 0.06148 | 1.9257e-08 | 1.578e-05 |  | Alternative names: Bahia (various regions) Baya (West Africa) Camaroncillo (Equatorial Guinea) Elelom (Cameroon) M'voukou (Gabon) Subaha (Ivory Coast) Vuku (Congo) Botanical name: Mitragyna ciliata with some sources also listing Mitragyna stipulosa and Mitragyna ledermannii
A.160.05.102.230701 Abura natural forest clear cut 560 (kg/m3) | wood | A.160.05.102 | Materials, wood, Class V (<5y) | kg | Abura natural forest clear cut 560 (kg/m3) | 3.699 | 6.032 | 0.0028214 | 5.4597 | 0.014583 | 0.55485 | 0.0038607 | 0.0017521 | 0.0016046 | 0.0010727 | 5.7223e-06 | 0.00013836 | 0.00012018 | 0.0001547 | 0.00090488 | 0.014426 | 5.4531 | 2.5814e-06 | 1.5427e-11 | 0.55485 | 0.0085543 | 0.0057355 | 5.4597 | 0.01458 |  | 25.0592 | 3.2204 | 0.49884 | 0 | 21.0195 | 0.2202 | 0.10029 | 0.061557 | 0.058551 | 0.0028288 | 0.00017683 | 3.5103e-06 | 1.0461e-08 | 0.024767 | 3.4327e-06 | 1.0357e-08 | 2.8297e-13 | 2.1797e-12 | 0 | 9.9376e-11 | 7.7451e-08 | 1.6729e-11 | 8.7078e-11 | 2.8776e-14 | 3.6978e-16 | 7.8879e-14 | 1.2414e-13 | 2.2627e-14 | 2.7355e-12 | 5.162e-11 | 2.0841e-20 | 1.4681e-05 | 0.024752 | 0 | 0 | 0 | 0.00010948 | 6.2298e-07 | 0.00010314 | 1.4646e-08 | 6.18e-07 | 4.4858e-08 | 7.16e-10 | 6.756e-08 | 1.4488e-08 | 9.7313e-08 | 0 | 4.6088e-17 | 3.7736e-13 | 3.4311e-07 | 4.5078e-06 | 8.4916e-09 | 0 | 3.1941e-13 | 3.699 | 0.0018589 | 0.00043644 | 3.5719e-11 | 4.22e-09 | 2.7826e-05 | 0.06148 | 1.9257e-08 | 1.578e-05 |  | Alternative names: Bahia (various regions) Baya (West Africa) Camaroncillo (Equatorial Guinea) Elelom (Cameroon) M'voukou (Gabon) Subaha (Ivory Coast) Vuku (Congo) Botanical name: Mitragyna ciliata with some sources also listing Mitragyna stipulosa and Mitragyna ledermannii
A.160.05.103.230701 Ahorn FSC/PEFC 640 (kg/m3) | wood | A.160.05.103 | Materials, wood, Class V (<5y) | kg | Ahorn FSC/PEFC 640 (kg/m3) | 0.26007 | 0.066289 | 0.0053842 | 0.0075909 | 0.014304 | 0.03901 | 0.0020158 | 0.0029529 | 0.0025583 | 0.0024826 | 1.1836e-05 | 0.00033138 | 0.00030008 | 0.00026511 | 0.0022622 | 0.014032 | 6.0015e-05 | 6.4534e-06 | 3.8568e-11 | 0.03901 | 0.010653 | 0.0052752 | 0.0075909 | 0.014298 |  | 25.5541 | 3.6167 | 0.50492 | 0 | 21.0793 | 0.25136 | 0.1018 | 0.0053232 | 0.0048964 | 0.0002211 | 0.00020574 | 2.9355e-07 | 8.1767e-10 | 0.028815 | 2.4137e-07 | 7.2828e-10 | 1.9898e-14 | 5.4492e-12 | 0 | 2.095e-10 | 5.1828e-08 | 3.2944e-11 | 5.6162e-11 | 7.1939e-14 | 9.2444e-16 | 1.8892e-13 | 2.0245e-15 | 6.7128e-16 | 6.4279e-12 | 1.2428e-10 | 5.2103e-20 | 2.3808e-05 | 0.028791 | 0 | 0 | 0 | 1.427e-05 | 4.4379e-07 | 7.2513e-06 | 3.5877e-08 | 4.4937e-07 | 1.1215e-07 | 1.79e-09 | 1.689e-07 | 3.2204e-08 | 2.3156e-07 | 0 | 1.1522e-16 | 9.4341e-13 | 5.0772e-07 | 5.0139e-06 | 2.1229e-08 | 0 | 7.9851e-13 | 0.26008 | 0.0046472 | 0.00032916 | 8.5554e-11 | 1.0108e-08 | 1.8035e-05 | 0.0017392 | 4.8143e-08 | 3.945e-05 |  | Alternative Names: Ahorn (Germany Austria Switzerland) Maple (UK USA Canada) Érable (France) Acer (Italy Spain) Esdoorn (Netherlands) Momiji (Japan for Japanese Maple) Bordo (Argentina) Javor (Slovenia
A.160.05.104.230701 Alder FSC/PEFC 530 (kg/m3) | wood | A.160.05.104 | Materials, wood, Class V (<5y) | kg | Alder FSC/PEFC 530 (kg/m3) | 0.26007 | 0.066289 | 0.0053842 | 0.0075909 | 0.014304 | 0.03901 | 0.0020158 | 0.0029529 | 0.0025583 | 0.0024826 | 1.1836e-05 | 0.00033138 | 0.00030008 | 0.00026511 | 0.0022622 | 0.014032 | 6.0015e-05 | 6.4534e-06 | 3.8568e-11 | 0.03901 | 0.010653 | 0.0052752 | 0.0075909 | 0.014298 |  | 25.5541 | 3.6167 | 0.50492 | 0 | 21.0793 | 0.25136 | 0.1018 | 0.0053232 | 0.0048964 | 0.0002211 | 0.00020574 | 2.9355e-07 | 8.1767e-10 | 0.028815 | 2.4137e-07 | 7.2828e-10 | 1.9898e-14 | 5.4492e-12 | 0 | 2.095e-10 | 5.1828e-08 | 3.2944e-11 | 5.6162e-11 | 7.1939e-14 | 9.2444e-16 | 1.8892e-13 | 2.0245e-15 | 6.7128e-16 | 6.4279e-12 | 1.2428e-10 | 5.2103e-20 | 2.3808e-05 | 0.028791 | 0 | 0 | 0 | 1.427e-05 | 4.4379e-07 | 7.2513e-06 | 3.5877e-08 | 4.4937e-07 | 1.1215e-07 | 1.79e-09 | 1.689e-07 | 3.2204e-08 | 2.3156e-07 | 0 | 1.1522e-16 | 9.4341e-13 | 5.0772e-07 | 5.0139e-06 | 2.1229e-08 | 0 | 7.9851e-13 | 0.26008 | 0.0046472 | 0.00032916 | 8.5554e-11 | 1.0108e-08 | 1.8035e-05 | 0.0017392 | 4.8143e-08 | 3.945e-05 |  | Alternative Names: Alder (UK USA) Black Alder (USA UK) Common Alder (UK) Aulne (France) Erle (Germany) Ontano (Italy) Aliso (Spain Argentina) Els (Netherlands) Olsza (Poland) Alnus (Sweden) Alnus Noir (France
A.160.05.105.230701 Antiaris FSC/PEFC 445 (kg/m3) | wood | A.160.05.105 | Materials, wood, Class V (<5y) | kg | Antiaris FSC/PEFC 445 (kg/m3) | 0.24458 | 0.060205 | 0.002808 | 0.006507 | 0.014203 | 0.036687 | 0.003715 | 0.0017428 | 0.0015928 | 0.0010715 | 5.6663e-06 | 0.00013803 | 0.00012017 | 0.00015445 | 0.00090488 | 0.014046 | 2.4137e-05 | 2.5814e-06 | 1.5427e-11 | 0.036687 | 0.0083859 | 0.0055805 | 0.006507 | 0.0142 |  | 25.0016 | 3.163 | 0.49864 | 0 | 21.0195 | 0.22016 | 0.10024 | 0.0054214 | 0.0050361 | 0.00021248 | 0.00017281 | 3.0193e-07 | 7.8578e-10 | 0.024203 | 2.2698e-07 | 6.8487e-10 | 1.8711e-14 | 2.1797e-12 | 0 | 9.906e-11 | 7.4786e-08 | 1.6658e-11 | 8.3997e-11 | 2.8776e-14 | 3.6978e-16 | 7.8692e-14 | 1.1714e-13 | 2.1359e-14 | 2.7262e-12 | 5.1512e-11 | 2.0841e-20 | 1.4658e-05 | 0.024188 | 0 | 0 | 0 | 1.3046e-05 | 6.0173e-07 | 6.8196e-06 | 1.4639e-08 | 5.994e-07 | 4.4858e-08 | 7.16e-10 | 6.756e-08 | 1.4397e-08 | 9.7078e-08 | 0 | 4.6088e-17 | 3.7736e-13 | 3.3948e-07 | 4.4385e-06 | 8.4916e-09 | 0 | 3.1941e-13 | 0.24459 | 0.0018589 | 0.00042191 | 3.5634e-11 | 4.21e-09 | 2.6907e-05 | 0.058032 | 1.9257e-08 | 1.578e-05 |  | Alternative Names: Antiaris (General) Upas Tree (Indonesia) Bark Cloth Tree (Uganda Kenya) False Iroko (Ghana Nigeria) Antiáris Tóxica (Brazil) Bois du Diable (France) and Antiarenbaum (Germany). Botanical Name: Antiaris toxicaria
A.160.05.106.230701 Antiaris natural forest clear cut 445 (kg/m3) | wood | A.160.05.106 | Materials, wood, Class V (<5y) | kg | Antiaris natural forest clear cut 445 (kg/m3) | 3.6946 | 6.0737 | 0.002808 | 5.5025 | 0.014203 | 0.55419 | 0.003715 | 0.0017428 | 0.0015928 | 0.0010715 | 5.6663e-06 | 0.00013803 | 0.00012017 | 0.00015445 | 0.00090488 | 0.014046 | 5.496 | 2.5814e-06 | 1.5427e-11 | 0.55419 | 0.0083859 | 0.0055805 | 5.5025 | 0.0142 |  | 25.0016 | 3.163 | 0.49864 | 0 | 21.0195 | 0.22016 | 0.10024 | 0.061436 | 0.058439 | 0.0028246 | 0.00017281 | 3.5035e-06 | 1.0446e-08 | 0.024203 | 3.4286e-06 | 1.0345e-08 | 2.8264e-13 | 2.1797e-12 | 0 | 9.906e-11 | 7.4786e-08 | 1.6658e-11 | 8.3997e-11 | 2.8776e-14 | 3.6978e-16 | 7.8692e-14 | 1.1714e-13 | 2.1359e-14 | 2.7262e-12 | 5.1512e-11 | 2.0841e-20 | 1.4658e-05 | 0.024188 | 0 | 0 | 0 | 0.00010924 | 6.0173e-07 | 0.00010301 | 1.4639e-08 | 5.994e-07 | 4.4858e-08 | 7.16e-10 | 6.756e-08 | 1.4397e-08 | 9.7078e-08 | 0 | 4.6088e-17 | 3.7736e-13 | 3.3948e-07 | 4.4385e-06 | 8.4916e-09 | 0 | 3.1941e-13 | 3.6946 | 0.0018589 | 0.00042191 | 3.5634e-11 | 4.21e-09 | 2.6907e-05 | 0.058032 | 1.9257e-08 | 1.578e-05 |  | Alternative Names: Antiaris (General) Upas Tree (Indonesia) Bark Cloth Tree (Uganda Kenya) False Iroko (Ghana Nigeria) Antiáris Tóxica (Brazil) Bois du Diable (France) and Antiarenbaum (Germany). Botanical Name: Antiaris toxicaria
A.160.05.107.230701 Ash FSC/PEFC 700 (kg/m3) | wood | A.160.05.107 | Materials, wood, Class V (<5y) | kg | Ash FSC/PEFC 700 (kg/m3) | 0.26007 | 0.066289 | 0.0053842 | 0.0075909 | 0.014304 | 0.03901 | 0.0020158 | 0.0029529 | 0.0025583 | 0.0024826 | 1.1836e-05 | 0.00033138 | 0.00030008 | 0.00026511 | 0.0022622 | 0.014032 | 6.0015e-05 | 6.4534e-06 | 3.8568e-11 | 0.03901 | 0.010653 | 0.0052752 | 0.0075909 | 0.014298 |  | 25.5541 | 3.6167 | 0.50492 | 0 | 21.0793 | 0.25136 | 0.1018 | 0.0053232 | 0.0048964 | 0.0002211 | 0.00020574 | 2.9355e-07 | 8.1767e-10 | 0.028815 | 2.4137e-07 | 7.2828e-10 | 1.9898e-14 | 5.4492e-12 | 0 | 2.095e-10 | 5.1828e-08 | 3.2944e-11 | 5.6162e-11 | 7.1939e-14 | 9.2444e-16 | 1.8892e-13 | 2.0245e-15 | 6.7128e-16 | 6.4279e-12 | 1.2428e-10 | 5.2103e-20 | 2.3808e-05 | 0.028791 | 0 | 0 | 0 | 1.427e-05 | 4.4379e-07 | 7.2513e-06 | 3.5877e-08 | 4.4937e-07 | 1.1215e-07 | 1.79e-09 | 1.689e-07 | 3.2204e-08 | 2.3156e-07 | 0 | 1.1522e-16 | 9.4341e-13 | 5.0772e-07 | 5.0139e-06 | 2.1229e-08 | 0 | 7.9851e-13 | 0.26008 | 0.0046472 | 0.00032916 | 8.5554e-11 | 1.0108e-08 | 1.8035e-05 | 0.0017392 | 4.8143e-08 | 3.945e-05 |  | Alternative Names: Ash (UK USA) Common Ash (UK) European Ash (Europe) White Ash (USA) Fraxin (France) Esche (Germany) Fresno (Spain Argentina) Frassino (Italy) As (Netherlands) Jesion (Poland) Ask (Sweden Norway)
A.160.05.108.230701 Aspen FSC/PEFC 440 (kg/m3) | wood | A.160.05.108 | Materials, wood, Class V (<5y) | kg | Aspen FSC/PEFC 440 (kg/m3) | 0.29692 | 0.077184 | 0.0065503 | 0.009116 | 0.016979 | 0.044539 | 0.0023167 | 0.0035214 | 0.0030422 | 0.0030792 | 1.4795e-05 | 0.00041422 | 0.0003751 | 0.00031296 | 0.0028277 | 0.016658 | 7.5019e-05 | 8.0668e-06 | 4.821e-11 | 0.044539 | 0.012764 | 0.0062213 | 0.009116 | 0.016971 |  | 26.1837 | 4.2031 | 0.50889 | 0 | 21.1042 | 0.26463 | 0.10279 | 0.0061177 | 0.0056167 | 0.00025363 | 0.00024733 | 3.3673e-07 | 9.38e-10 | 0.034641 | 2.7559e-07 | 8.3151e-10 | 2.2718e-14 | 6.8115e-12 | 0 | 2.577e-10 | 6.0719e-08 | 4.0228e-11 | 6.5907e-11 | 8.9924e-14 | 1.1556e-15 | 2.3616e-13 | 2.5306e-15 | 8.391e-16 | 8.0349e-12 | 1.5535e-10 | 6.5129e-20 | 2.7781e-05 | 0.034613 | 0 | 0 | 0 | 1.6411e-05 | 5.2512e-07 | 8.279e-06 | 4.4772e-08 | 5.157e-07 | 1.4018e-07 | 2.2375e-09 | 2.1113e-07 | 4.0255e-08 | 2.8923e-07 | 0 | 1.4402e-16 | 1.1793e-12 | 6.0296e-07 | 5.7337e-06 | 2.6536e-08 | 0 | 9.9814e-13 | 0.29694 | 0.005809 | 0.00039118 | 1.0694e-10 | 1.2635e-08 | 2.0704e-05 | 0.0021739 | 6.0178e-08 | 4.9313e-05 |  | Alternative Names: Quaking Aspen (USA) Trembling Aspen (Canada) Poplar (USA) Tremble (UK) Tremble Tree (Ireland) Faux-tremble (France) Poppel (Netherlands) Espen (Germany Norway) Chopo Temblón (Spain) Osika (Poland) Álamo Temblón (Latin America) Pioppo Tremulo (Italy) Osier Tremblant (France)
A.160.05.109.230701 Baboen FSC/PEFC 410 (kg/m3) | wood | A.160.05.109 | Materials, wood, Class V (<5y) | kg | Baboen FSC/PEFC 410 (kg/m3) | 0.37627 | 0.096413 | 0.0032097 | 0.011156 | 0.025607 | 0.056441 | 0.0080847 | 0.0020216 | 0.001946 | 0.0011084 | 7.3481e-06 | 0.00014792 | 0.00012042 | 0.000162 | 0.00090488 | 0.025442 | 2.4372e-05 | 2.5814e-06 | 1.5427e-11 | 0.056441 | 0.013436 | 0.010229 | 0.011156 | 0.025604 |  | 26.7313 | 4.8843 | 0.5045 | 0 | 21.0195 | 0.22131 | 0.10168 | 0.0090395 | 0.0084082 | 0.00033783 | 0.00029355 | 5.0409e-07 | 1.2494e-09 | 0.041114 | 3.4919e-07 | 1.0536e-09 | 2.8786e-14 | 2.1797e-12 | 0 | 1.0852e-10 | 1.5472e-07 | 1.8816e-11 | 1.7644e-10 | 2.8776e-14 | 3.6978e-16 | 8.4325e-14 | 3.2707e-13 | 5.9419e-14 | 3.0059e-12 | 5.4761e-11 | 2.0841e-20 | 1.5353e-05 | 0.041098 | 0 | 0 | 0 | 2.0112e-05 | 1.239e-06 | 1.0491e-05 | 1.4839e-08 | 1.1574e-06 | 4.4858e-08 | 7.16e-10 | 6.756e-08 | 1.7131e-08 | 1.0413e-07 | 0 | 4.6088e-17 | 3.7736e-13 | 4.4837e-07 | 6.5176e-06 | 8.4916e-09 | 0 | 3.1941e-13 | 0.37628 | 0.0018589 | 0.00085794 | 3.8183e-11 | 4.5112e-09 | 5.4475e-05 | 0.1615 | 1.9257e-08 | 1.578e-05 |  | Alternative Names: Baboen (Suriname) Baboenhout (Netherlands) African Mahogany (USA) Guarea (Trinidad and Tobago) Abois (French Guiana) Koemaroe (Suriname) Acajou de Guyane (French Guiana) Bois de fer (Haiti) Cedro Macho (Puerto Rico). Botanical Name: Guarea spp. primarily Guarea cedrata
A.160.05.110.230701 Baboen natural forest clear cut 410 (kg/m3) | wood | A.160.05.110 | Materials, wood, Class V (<5y) | kg | Baboen natural forest clear cut 410 (kg/m3) | 3.8263 | 9.5793 | 0.0032097 | 8.9765 | 0.025607 | 0.57394 | 0.0080847 | 0.0020216 | 0.001946 | 0.0011084 | 7.3481e-06 | 0.00014792 | 0.00012042 | 0.000162 | 0.00090488 | 0.025442 | 8.9654 | 2.5814e-06 | 1.5427e-11 | 0.57394 | 0.013436 | 0.010229 | 8.9765 | 0.025604 |  | 26.7313 | 4.8843 | 0.5045 | 0 | 21.0195 | 0.22131 | 0.10168 | 0.065054 | 0.061811 | 0.00295 | 0.00029355 | 3.7057e-06 | 1.091e-08 | 0.041114 | 3.5508e-06 | 1.0714e-08 | 2.9271e-13 | 2.1797e-12 | 0 | 1.0852e-10 | 1.5472e-07 | 1.8816e-11 | 1.7644e-10 | 2.8776e-14 | 3.6978e-16 | 8.4325e-14 | 3.2707e-13 | 5.9419e-14 | 3.0059e-12 | 5.4761e-11 | 2.0841e-20 | 1.5353e-05 | 0.041098 | 0 | 0 | 0 | 0.00011631 | 1.239e-06 | 0.00010669 | 1.4839e-08 | 1.1574e-06 | 4.4858e-08 | 7.16e-10 | 6.756e-08 | 1.7131e-08 | 1.0413e-07 | 0 | 4.6088e-17 | 3.7736e-13 | 4.4837e-07 | 6.5176e-06 | 8.4916e-09 | 0 | 3.1941e-13 | 3.8263 | 0.0018589 | 0.00085794 | 3.8183e-11 | 4.5112e-09 | 5.4475e-05 | 0.1615 | 1.9257e-08 | 1.578e-05 |  | Alternative Names: Baboen (Suriname) Baboenhout (Netherlands) African Mahogany (USA) Guarea (Trinidad and Tobago) Abois (French Guiana) Koemaroe (Suriname) Acajou de Guyane (French Guiana) Bois de fer (Haiti) Cedro Macho (Puerto Rico). Botanical Name: Guarea spp. primarily Guarea cedrata
A.160.05.111.230701 Beech European FSC/PEFC 710 (kg/m3) | wood | A.160.05.111 | Materials, wood, Class V (<5y) | kg | Beech European FSC/PEFC 710 (kg/m3) | 0.15907 | 0.036437 | 0.0021889 | 0.0034123 | 0.0069742 | 0.023861 | 0.0011913 | 0.0013949 | 0.0012326 | 0.00084822 | 3.7283e-06 | 0.00010438 | 9.4526e-05 | 0.00013399 | 0.00071259 | 0.0068382 | 1.8905e-05 | 2.0328e-06 | 1.2149e-11 | 0.023861 | 0.0048697 | 0.0026828 | 0.0034123 | 0.0069722 |  | 24.7731 | 2.0098 | 0.49405 | 0 | 21.9551 | 0.21502 | 0.099106 | 0.0031464 | 0.0029227 | 0.00013195 | 9.1758e-05 | 1.7522e-07 | 4.8798e-10 | 0.012851 | 1.4763e-07 | 4.4544e-10 | 1.217e-14 | 1.7165e-12 | 0 | 7.7427e-11 | 2.7467e-08 | 1.2985e-11 | 2.946e-11 | 2.2661e-14 | 2.912e-16 | 5.9511e-14 | 6.3772e-16 | 2.1145e-16 | 2.0248e-12 | 3.9148e-11 | 1.6412e-20 | 1.2922e-05 | 0.012838 | 0 | 0 | 0 | 8.4034e-06 | 2.2093e-07 | 4.4354e-06 | 1.1504e-08 | 2.6763e-07 | 3.5326e-08 | 5.6385e-10 | 5.3204e-08 | 1.0144e-08 | 7.3562e-08 | 0 | 3.6294e-17 | 2.9717e-13 | 2.4677e-07 | 3.0417e-06 | 6.6871e-09 | 0 | 2.5153e-13 | 0.15908 | 0.0014639 | 0.0001592 | 2.6949e-11 | 3.1839e-09 | 1.0724e-05 | 0.00054783 | 1.5165e-08 | 1.2427e-05 |  | Alternative Names: Beech (UK USA) Common Beech (UK) Fagus (Europe) Hêtre (France) Rotbuche (Germany) Buche (Switzerland Austria) Bok (Sweden) Faggio (Italy) Haya (Spain) Fai (Portugal) Buk (Poland) Hrab (Czech Republic)
A.160.05.112.230701 Black poplar FSC/PEFC 440 (kg/m3) | wood | A.160.05.112 | Materials, wood, Class V (<5y) | kg | Black poplar FSC/PEFC 440 (kg/m3) | 0.26007 | 0.066289 | 0.0053842 | 0.0075909 | 0.014304 | 0.03901 | 0.0020158 | 0.0029529 | 0.0025583 | 0.0024826 | 1.1836e-05 | 0.00033138 | 0.00030008 | 0.00026511 | 0.0022622 | 0.014032 | 6.0015e-05 | 6.4534e-06 | 3.8568e-11 | 0.03901 | 0.010653 | 0.0052752 | 0.0075909 | 0.014298 |  | 25.5541 | 3.6167 | 0.50492 | 0 | 21.0793 | 0.25136 | 0.1018 | 0.0053232 | 0.0048964 | 0.0002211 | 0.00020574 | 2.9355e-07 | 8.1767e-10 | 0.028815 | 2.4137e-07 | 7.2828e-10 | 1.9898e-14 | 5.4492e-12 | 0 | 2.095e-10 | 5.1828e-08 | 3.2944e-11 | 5.6162e-11 | 7.1939e-14 | 9.2444e-16 | 1.8892e-13 | 2.0245e-15 | 6.7128e-16 | 6.4279e-12 | 1.2428e-10 | 5.2103e-20 | 2.3808e-05 | 0.028791 | 0 | 0 | 0 | 1.427e-05 | 4.4379e-07 | 7.2513e-06 | 3.5877e-08 | 4.4937e-07 | 1.1215e-07 | 1.79e-09 | 1.689e-07 | 3.2204e-08 | 2.3156e-07 | 0 | 1.1522e-16 | 9.4341e-13 | 5.0772e-07 | 5.0139e-06 | 2.1229e-08 | 0 | 7.9851e-13 | 0.26008 | 0.0046472 | 0.00032916 | 8.5554e-11 | 1.0108e-08 | 1.8035e-05 | 0.0017392 | 4.8143e-08 | 3.945e-05 |  | Alternative Names: Black Poplar (UK USA) European Black Poplar (Europe) Chopo Negro (Spain) Peuplier Noir (France) Schwarze Pappel (Germany Austria) Zwarte Populier (Netherlands Belgium) Pioppo Nero (Italy) Álamo Negro (Argentina) Topola Czarna (Poland) ?rna Topola (Slovenia) ?rna Topol (Croatia)
A.160.05.113.230701 Blue gum FSC/PEFC 900 (kg/m3) | wood | A.160.05.113 | Materials, wood, Class V (<5y) | kg | Blue gum FSC/PEFC 900 (kg/m3) | 0.28409 | 0.071067 | 0.0029285 | 0.0079016 | 0.017624 | 0.042613 | 0.0050258 | 0.0018264 | 0.0016988 | 0.0010826 | 6.1708e-06 | 0.000141 | 0.00012025 | 0.00015671 | 0.00090488 | 0.017465 | 2.4207e-05 | 2.5814e-06 | 1.5427e-11 | 0.042613 | 0.009901 | 0.0069751 | 0.0079016 | 0.017621 |  | 25.5205 | 3.6794 | 0.5004 | 0 | 21.0195 | 0.22051 | 0.10067 | 0.0065068 | 0.0060477 | 0.00025008 | 0.00020903 | 3.6257e-07 | 9.2485e-10 | 0.029276 | 2.6364e-07 | 7.9548e-10 | 2.1734e-14 | 2.1797e-12 | 0 | 1.019e-10 | 9.8766e-08 | 1.7305e-11 | 1.1173e-10 | 2.8776e-14 | 3.6978e-16 | 8.0382e-14 | 1.8011e-13 | 3.2776e-14 | 2.8101e-12 | 5.2487e-11 | 2.0841e-20 | 1.4866e-05 | 0.029261 | 0 | 0 | 0 | 1.5166e-05 | 7.9291e-07 | 7.9211e-06 | 1.4699e-08 | 7.668e-07 | 4.4858e-08 | 7.16e-10 | 6.756e-08 | 1.5217e-08 | 9.9195e-08 | 0 | 4.6088e-17 | 3.7736e-13 | 3.7215e-07 | 5.0622e-06 | 8.4916e-09 | 0 | 3.1941e-13 | 0.28409 | 0.0018589 | 0.00055271 | 3.6398e-11 | 4.3003e-09 | 3.5177e-05 | 0.089071 | 1.9257e-08 | 1.578e-05 |  | Alternative Names: Blue Gum (Australia USA UK) Tasmanian Blue Gum (Australia) Southern Blue Gum (South Africa) Eucalyptus (Europe USA) Gommier Bleu (France) Goma Azul (Spain) Gomero Azul (Argentina) Eucalipto Azul (Portugal Brazil) Blauer Eukalyptus (Germany) Blå Eukalyptus (Sweden). Botanical Name: Eucalyptus globulus
A.160.05.114.230701 Blue gum natural forest clear cut 900 (kg/m3) | wood | A.160.05.114 | Materials, wood, Class V (<5y) | kg | Blue gum natural forest clear cut 900 (kg/m3) | 3.7341 | 1.9454 | 0.0029285 | 1.3647 | 0.017624 | 0.56011 | 0.0050258 | 0.0018264 | 0.0016988 | 0.0010826 | 6.1708e-06 | 0.000141 | 0.00012025 | 0.00015671 | 0.00090488 | 0.017465 | 1.3568 | 2.5814e-06 | 1.5427e-11 | 0.56011 | 0.009901 | 0.0069751 | 1.3647 | 0.017621 |  | 25.5205 | 3.6794 | 0.5004 | 0 | 21.0195 | 0.22051 | 0.10067 | 0.062522 | 0.05945 | 0.0028622 | 0.00020903 | 3.5642e-06 | 1.0585e-08 | 0.029276 | 3.4652e-06 | 1.0455e-08 | 2.8566e-13 | 2.1797e-12 | 0 | 1.019e-10 | 9.8766e-08 | 1.7305e-11 | 1.1173e-10 | 2.8776e-14 | 3.6978e-16 | 8.0382e-14 | 1.8011e-13 | 3.2776e-14 | 2.8101e-12 | 5.2487e-11 | 2.0841e-20 | 1.4866e-05 | 0.029261 | 0 | 0 | 0 | 0.00011136 | 7.9291e-07 | 0.00010412 | 1.4699e-08 | 7.668e-07 | 4.4858e-08 | 7.16e-10 | 6.756e-08 | 1.5217e-08 | 9.9195e-08 | 0 | 4.6088e-17 | 3.7736e-13 | 3.7215e-07 | 5.0622e-06 | 8.4916e-09 | 0 | 3.1941e-13 | 3.7341 | 0.0018589 | 0.00055271 | 3.6398e-11 | 4.3003e-09 | 3.5177e-05 | 0.089071 | 1.9257e-08 | 1.578e-05 |  | Alternative Names: Blue Gum (Australia USA UK) Tasmanian Blue Gum (Australia) Southern Blue Gum (South Africa) Eucalyptus (Europe USA) Gommier Bleu (France) Goma Azul (Spain) Gomero Azul (Argentina) Eucalipto Azul (Portugal Brazil) Blauer Eukalyptus (Germany) Blå Eukalyptus (Sweden). Botanical Name: Eucalyptus globulus
A.160.05.115.230701 Canaria FSC/PEFC 830 (kg/m3) | wood | A.160.05.115 | Materials, wood, Class V (<5y) | kg | Canaria FSC/PEFC 830 (kg/m3) | 0.2177 | 0.052813 | 0.002726 | 0.0055578 | 0.011875 | 0.032654 | 0.0028229 | 0.0016858 | 0.0015207 | 0.001064 | 5.3229e-06 | 0.00013601 | 0.00012012 | 0.00015291 | 0.00090488 | 0.011719 | 2.4088e-05 | 2.5814e-06 | 1.5427e-11 | 0.032654 | 0.0073549 | 0.0046315 | 0.0055578 | 0.011872 |  | 24.6485 | 2.8116 | 0.49745 | 0 | 21.0195 | 0.21993 | 0.099946 | 0.0046828 | 0.0043477 | 0.00018688 | 0.00014816 | 2.6065e-07 | 6.9114e-10 | 0.020751 | 2.0203e-07 | 6.0959e-10 | 1.6655e-14 | 2.1797e-12 | 0 | 9.7128e-11 | 5.8467e-08 | 1.6217e-11 | 6.5125e-11 | 2.8776e-14 | 3.6978e-16 | 7.7541e-14 | 7.4281e-14 | 1.3589e-14 | 2.6691e-12 | 5.0848e-11 | 2.0841e-20 | 1.4516e-05 | 0.020736 | 0 | 0 | 0 | 1.1604e-05 | 4.7163e-07 | 6.0699e-06 | 1.4599e-08 | 4.8548e-07 | 4.4858e-08 | 7.16e-10 | 6.756e-08 | 1.3839e-08 | 9.5638e-08 | 0 | 4.6088e-17 | 3.7736e-13 | 3.1726e-07 | 4.014e-06 | 8.4916e-09 | 0 | 3.1941e-13 | 0.2177 | 0.0018589 | 0.00033289 | 3.5113e-11 | 4.1485e-09 | 2.1279e-05 | 0.036908 | 1.9257e-08 | 1.578e-05 |  | Alternative Names: Canary Island Pine (UK USA) Pino Canario (Spain) Pin des Canaries (France) Kanarische Kiefer (Germany) Pinheiro-das-Canárias (Portugal Brazil) Pi de Canàries (Catalonia) Pino delle Canarie (Italy). Botanical Name: Pinus canariensis
A.160.05.116.230701 Canaria natural forest clear cut 830 (kg/m3) | wood | A.160.05.116 | Materials, wood, Class V (<5y) | kg | Canaria natural forest clear cut 830 (kg/m3) | 3.6677 | 6.4785 | 0.002726 | 5.9138 | 0.011875 | 0.55015 | 0.0028229 | 0.0016858 | 0.0015207 | 0.001064 | 5.3229e-06 | 0.00013601 | 0.00012012 | 0.00015291 | 0.00090488 | 0.011719 | 5.9082 | 2.5814e-06 | 1.5427e-11 | 0.55015 | 0.0073549 | 0.0046315 | 5.9138 | 0.011872 |  | 24.6485 | 2.8116 | 0.49745 | 0 | 21.0195 | 0.21993 | 0.099946 | 0.060698 | 0.05775 | 0.002799 | 0.00014816 | 3.4623e-06 | 1.0351e-08 | 0.020751 | 3.4036e-06 | 1.027e-08 | 2.8058e-13 | 2.1797e-12 | 0 | 9.7128e-11 | 5.8467e-08 | 1.6217e-11 | 6.5125e-11 | 2.8776e-14 | 3.6978e-16 | 7.7541e-14 | 7.4281e-14 | 1.3589e-14 | 2.6691e-12 | 5.0848e-11 | 2.0841e-20 | 1.4516e-05 | 0.020736 | 0 | 0 | 0 | 0.0001078 | 4.7163e-07 | 0.00010227 | 1.4599e-08 | 4.8548e-07 | 4.4858e-08 | 7.16e-10 | 6.756e-08 | 1.3839e-08 | 9.5638e-08 | 0 | 4.6088e-17 | 3.7736e-13 | 3.1726e-07 | 4.014e-06 | 8.4916e-09 | 0 | 3.1941e-13 | 3.6677 | 0.0018589 | 0.00033289 | 3.5113e-11 | 4.1485e-09 | 2.1279e-05 | 0.036908 | 1.9257e-08 | 1.578e-05 |  | Alternative Names: Canary Island Pine (UK USA) Pino Canario (Spain) Pin des Canaries (France) Kanarische Kiefer (Germany) Pinheiro-das-Canárias (Portugal Brazil) Pi de Canàries (Catalonia) Pino delle Canarie (Italy). Botanical Name: Pinus canariensis
A.160.05.117.230701 Cottonwood FSC/PEFC 440 (kg/m3) | wood | A.160.05.117 | Materials, wood, Class V (<5y) | kg | Cottonwood FSC/PEFC 440 (kg/m3) | 0.23416 | 0.057339 | 0.0027762 | 0.0061389 | 0.0133 | 0.035123 | 0.0033691 | 0.0017207 | 0.0015648 | 0.0010686 | 5.5331e-06 | 0.00013725 | 0.00012015 | 0.00015385 | 0.00090488 | 0.013144 | 2.4118e-05 | 2.5814e-06 | 1.5427e-11 | 0.035123 | 0.0079861 | 0.0052125 | 0.0061389 | 0.013298 |  | 24.8647 | 3.0268 | 0.49818 | 0 | 21.0195 | 0.22007 | 0.10013 | 0.005135 | 0.0047692 | 0.00020255 | 0.00016325 | 2.8592e-07 | 7.4909e-10 | 0.022864 | 2.1731e-07 | 6.5568e-10 | 1.7914e-14 | 2.1797e-12 | 0 | 9.8311e-11 | 6.8458e-08 | 1.6487e-11 | 7.6679e-11 | 2.8776e-14 | 3.6978e-16 | 7.8246e-14 | 1.0052e-13 | 1.8346e-14 | 2.704e-12 | 5.1255e-11 | 2.0841e-20 | 1.4603e-05 | 0.02285 | 0 | 0 | 0 | 1.2487e-05 | 5.5128e-07 | 6.5289e-06 | 1.4624e-08 | 5.5523e-07 | 4.4858e-08 | 7.16e-10 | 6.756e-08 | 1.418e-08 | 9.652e-08 | 0 | 4.6088e-17 | 3.7736e-13 | 3.3086e-07 | 4.2739e-06 | 8.4916e-09 | 0 | 3.1941e-13 | 0.23416 | 0.0018589 | 0.00038739 | 3.5432e-11 | 4.1861e-09 | 2.4725e-05 | 0.049841 | 1.9257e-08 | 1.578e-05 |  | Alternative Names: Cottonwood (USA Canada) Eastern Cottonwood (USA) Black Cottonwood (Canada) Poplar (UK) Alamo (Mexico Spain) Chopo (Spain Argentina) Peuplier Noir d'Amérique (France) Schwarzpappel (Germany) Álamo Negro (Latin America) Álamo Americano (Spain) and Carolina Poplar (USA). Botanical Name: Populus deltoides
A.160.05.118.230701 Cottonwood natural forest clear cut 440 (kg/m3) | wood | A.160.05.118 | Materials, wood, Class V (<5y) | kg | Cottonwood natural forest clear cut 440 (kg/m3) | 3.6842 | 1.1313 | 0.0027762 | 0.56261 | 0.0133 | 0.55262 | 0.0033691 | 0.0017207 | 0.0015648 | 0.0010686 | 5.5331e-06 | 0.00013725 | 0.00012015 | 0.00015385 | 0.00090488 | 0.013144 | 0.55649 | 2.5814e-06 | 1.5427e-11 | 0.55262 | 0.0079861 | 0.0052125 | 0.56261 | 0.013298 |  | 24.8647 | 3.0268 | 0.49818 | 0 | 21.0195 | 0.22007 | 0.10013 | 0.06115 | 0.058172 | 0.0028147 | 0.00016325 | 3.4875e-06 | 1.0409e-08 | 0.022864 | 3.4189e-06 | 1.0316e-08 | 2.8184e-13 | 2.1797e-12 | 0 | 9.8311e-11 | 6.8458e-08 | 1.6487e-11 | 7.6679e-11 | 2.8776e-14 | 3.6978e-16 | 7.8246e-14 | 1.0052e-13 | 1.8346e-14 | 2.704e-12 | 5.1255e-11 | 2.0841e-20 | 1.4603e-05 | 0.02285 | 0 | 0 | 0 | 0.00010868 | 5.5128e-07 | 0.00010272 | 1.4624e-08 | 5.5523e-07 | 4.4858e-08 | 7.16e-10 | 6.756e-08 | 1.418e-08 | 9.652e-08 | 0 | 4.6088e-17 | 3.7736e-13 | 3.3086e-07 | 4.2739e-06 | 8.4916e-09 | 0 | 3.1941e-13 | 3.6842 | 0.0018589 | 0.00038739 | 3.5432e-11 | 4.1861e-09 | 2.4725e-05 | 0.049841 | 1.9257e-08 | 1.578e-05 |  | Alternative Names: Cottonwood (USA Canada) Eastern Cottonwood (USA) Black Cottonwood (Canada) Poplar (UK) Alamo (Mexico Spain) Chopo (Spain Argentina) Peuplier Noir d'Amérique (France) Schwarzpappel (Germany) Álamo Negro (Latin America) Álamo Americano (Spain) and Carolina Poplar (USA). Botanical Name: Populus deltoides
A.160.05.119.230701 Hornbean FSC/PEFC 750 (kg/m3) | wood | A.160.05.119 | Materials, wood, Class V (<5y) | kg | Hornbean FSC/PEFC 750 (kg/m3) | 0.18635 | 0.044499 | 0.0030519 | 0.0045408 | 0.0089538 | 0.027952 | 0.001414 | 0.0018157 | 0.0015906 | 0.0012896 | 5.9179e-06 | 0.00016569 | 0.00015004 | 0.0001694 | 0.0011311 | 0.0087812 | 3.0008e-05 | 3.2267e-06 | 1.9284e-11 | 0.027952 | 0.0064316 | 0.0033829 | 0.0045408 | 0.0089506 |  | 24.2949 | 2.4438 | 0.49698 | 0 | 21.0295 | 0.22484 | 0.099835 | 0.0037343 | 0.0034557 | 0.00015603 | 0.00012254 | 2.0718e-07 | 5.7702e-10 | 0.017163 | 1.7295e-07 | 5.2183e-10 | 1.4257e-14 | 2.7246e-12 | 0 | 1.131e-10 | 3.4047e-08 | 1.8375e-11 | 3.6671e-11 | 3.5969e-14 | 4.6222e-16 | 9.4462e-14 | 1.0123e-15 | 3.3564e-16 | 3.2139e-12 | 6.2139e-11 | 2.6051e-20 | 1.5862e-05 | 0.017147 | 0 | 0 | 0 | 9.9878e-06 | 2.8112e-07 | 5.1959e-06 | 1.8087e-08 | 3.1671e-07 | 5.6073e-08 | 8.9499e-10 | 8.445e-08 | 1.6102e-08 | 1.1623e-07 | 0 | 5.7609e-17 | 4.717e-13 | 3.1724e-07 | 3.5743e-06 | 1.0614e-08 | 0 | 3.9926e-13 | 0.18636 | 0.0023236 | 0.0002051 | 4.2777e-11 | 5.0538e-09 | 1.2699e-05 | 0.00086958 | 2.4071e-08 | 1.9725e-05 |  | Alternative Names: Hornbeam (UK USA) European Hornbeam (Europe) Common Hornbeam (UK) Charmille (France) Hainbuche (Germany Austria) Carpe (France Belgium) Hophornbeam (USA) Carpinello (Italy) Željezovina (Croatia) Grab (Poland) Hornviš?a (Slovakia)
A.160.05.120.230701 Horse chestnut FSC/PEFC 450 (kg/m3) | wood | A.160.05.120 | Materials, wood, Class V (<5y) | kg | Horse chestnut FSC/PEFC 450 (kg/m3) | 0.18635 | 0.044499 | 0.0030519 | 0.0045408 | 0.0089538 | 0.027952 | 0.001414 | 0.0018157 | 0.0015906 | 0.0012896 | 5.9179e-06 | 0.00016569 | 0.00015004 | 0.0001694 | 0.0011311 | 0.0087812 | 3.0008e-05 | 3.2267e-06 | 1.9284e-11 | 0.027952 | 0.0064316 | 0.0033829 | 0.0045408 | 0.0089506 |  | 24.2949 | 2.4438 | 0.49698 | 0 | 21.0295 | 0.22484 | 0.099835 | 0.0037343 | 0.0034557 | 0.00015603 | 0.00012254 | 2.0718e-07 | 5.7702e-10 | 0.017163 | 1.7295e-07 | 5.2183e-10 | 1.4257e-14 | 2.7246e-12 | 0 | 1.131e-10 | 3.4047e-08 | 1.8375e-11 | 3.6671e-11 | 3.5969e-14 | 4.6222e-16 | 9.4462e-14 | 1.0123e-15 | 3.3564e-16 | 3.2139e-12 | 6.2139e-11 | 2.6051e-20 | 1.5862e-05 | 0.017147 | 0 | 0 | 0 | 9.9878e-06 | 2.8112e-07 | 5.1959e-06 | 1.8087e-08 | 3.1671e-07 | 5.6073e-08 | 8.9499e-10 | 8.445e-08 | 1.6102e-08 | 1.1623e-07 | 0 | 5.7609e-17 | 4.717e-13 | 3.1724e-07 | 3.5743e-06 | 1.0614e-08 | 0 | 3.9926e-13 | 0.18636 | 0.0023236 | 0.0002051 | 4.2777e-11 | 5.0538e-09 | 1.2699e-05 | 0.00086958 | 2.4071e-08 | 1.9725e-05 |  | Alternative Names: Horse Chestnut (UK USA) Common Horse Chestnut (UK) Marronnier d'Inde (France) Kastanie (Germany Austria) Wilde Kastanje (Netherlands) Kasztanowiec Zwyczajny (Poland) Castaño de Indias (Spain Argentina) Ippocastano (Italy) Kastanija (Croatia) Castañeiro Bravo (Portugal) Kasztan (Hungary). Botanical Name: Aesculus hippocastanum
A.160.05.121.230701 Ilomba FSC/PEFC 480 (kg/m3) | wood | A.160.05.121 | Materials, wood, Class V (<5y) | kg | Ilomba FSC/PEFC 480 (kg/m3) | 0.25171 | 0.062166 | 0.0028298 | 0.0067588 | 0.014821 | 0.037757 | 0.0039517 | 0.0017579 | 0.0016119 | 0.0010735 | 5.7574e-06 | 0.00013857 | 0.00012019 | 0.00015486 | 0.00090488 | 0.014663 | 2.4149e-05 | 2.5814e-06 | 1.5427e-11 | 0.037757 | 0.0086595 | 0.0058323 | 0.0067588 | 0.014818 |  | 25.0953 | 3.2562 | 0.49896 | 0 | 21.0195 | 0.22023 | 0.10032 | 0.0056174 | 0.0052188 | 0.00021927 | 0.00017935 | 3.1288e-07 | 8.1089e-10 | 0.025119 | 2.336e-07 | 7.0484e-10 | 1.9257e-14 | 2.1797e-12 | 0 | 9.9573e-11 | 7.9116e-08 | 1.6774e-11 | 8.9003e-11 | 2.8776e-14 | 3.6978e-16 | 7.8997e-14 | 1.2851e-13 | 2.342e-14 | 2.7413e-12 | 5.1688e-11 | 2.0841e-20 | 1.4695e-05 | 0.025104 | 0 | 0 | 0 | 1.3429e-05 | 6.3625e-07 | 7.0184e-06 | 1.465e-08 | 6.2962e-07 | 4.4858e-08 | 7.16e-10 | 6.756e-08 | 1.4545e-08 | 9.746e-08 | 0 | 4.6088e-17 | 3.7736e-13 | 3.4538e-07 | 4.5511e-06 | 8.4916e-09 | 0 | 3.1941e-13 | 0.25172 | 0.0018589 | 0.00044552 | 3.5772e-11 | 4.2263e-09 | 2.8401e-05 | 0.063636 | 1.9257e-08 | 1.578e-05 |  | Alternative Names: Ilomba (Gabon Cameroon) African Maple (USA UK) White Ilomba (Nigeria) Akom (Gabon) and Limba Blanche (Côte d'Ivoire). Botanical Name: Pycnanthus angolensis
A.160.05.122.230701 Ilomba natural forest clear cut 480 (kg/m3) | wood | A.160.05.122 | Materials, wood, Class V (<5y) | kg | Ilomba natural forest clear cut 480 (kg/m3) | 3.7017 | 6.9774 | 0.0028298 | 6.4044 | 0.014821 | 0.55526 | 0.0039517 | 0.0017579 | 0.0016119 | 0.0010735 | 5.7574e-06 | 0.00013857 | 0.00012019 | 0.00015486 | 0.00090488 | 0.014663 | 6.3977 | 2.5814e-06 | 1.5427e-11 | 0.55526 | 0.0086595 | 0.0058323 | 6.4044 | 0.014818 |  | 25.0953 | 3.2562 | 0.49896 | 0 | 21.0195 | 0.22023 | 0.10032 | 0.061632 | 0.058621 | 0.0028314 | 0.00017935 | 3.5145e-06 | 1.0471e-08 | 0.025119 | 3.4352e-06 | 1.0365e-08 | 2.8318e-13 | 2.1797e-12 | 0 | 9.9573e-11 | 7.9116e-08 | 1.6774e-11 | 8.9003e-11 | 2.8776e-14 | 3.6978e-16 | 7.8997e-14 | 1.2851e-13 | 2.342e-14 | 2.7413e-12 | 5.1688e-11 | 2.0841e-20 | 1.4695e-05 | 0.025104 | 0 | 0 | 0 | 0.00010962 | 6.3625e-07 | 0.00010321 | 1.465e-08 | 6.2962e-07 | 4.4858e-08 | 7.16e-10 | 6.756e-08 | 1.4545e-08 | 9.746e-08 | 0 | 4.6088e-17 | 3.7736e-13 | 3.4538e-07 | 4.5511e-06 | 8.4916e-09 | 0 | 3.1941e-13 | 3.7017 | 0.0018589 | 0.00044552 | 3.5772e-11 | 4.2263e-09 | 2.8401e-05 | 0.063636 | 1.9257e-08 | 1.578e-05 |  | Alternative Names: Ilomba (Gabon Cameroon) African Maple (USA UK) White Ilomba (Nigeria) Akom (Gabon) and Limba Blanche (Côte d'Ivoire). Botanical Name: Pycnanthus angolensis
A.160.05.123.230701 Koto FSC/PEFC 560 (kg/m3) | wood | A.160.05.123 | Materials, wood, Class V (<5y) | kg | Koto FSC/PEFC 560 (kg/m3) | 0.22977 | 0.056132 | 0.0027628 | 0.005984 | 0.01292 | 0.034465 | 0.0032234 | 0.0017114 | 0.0015531 | 0.0010673 | 5.4771e-06 | 0.00013692 | 0.00012014 | 0.0001536 | 0.00090488 | 0.012764 | 2.411e-05 | 2.5814e-06 | 1.5427e-11 | 0.034465 | 0.0078178 | 0.0050576 | 0.005984 | 0.012918 |  | 24.807 | 2.9694 | 0.49798 | 0 | 21.0195 | 0.22004 | 0.10008 | 0.0050144 | 0.0046568 | 0.00019837 | 0.00015923 | 2.7918e-07 | 7.3363e-10 | 0.022301 | 2.1324e-07 | 6.4338e-10 | 1.7578e-14 | 2.1797e-12 | 0 | 9.7995e-11 | 6.5794e-08 | 1.6415e-11 | 7.3598e-11 | 2.8776e-14 | 3.6978e-16 | 7.8058e-14 | 9.3523e-14 | 1.7077e-14 | 2.6947e-12 | 5.1146e-11 | 2.0841e-20 | 1.458e-05 | 0.022286 | 0 | 0 | 0 | 1.2252e-05 | 5.3004e-07 | 6.4065e-06 | 1.4617e-08 | 5.3663e-07 | 4.4858e-08 | 7.16e-10 | 6.756e-08 | 1.4089e-08 | 9.6284e-08 | 0 | 4.6088e-17 | 3.7736e-13 | 3.2724e-07 | 4.2046e-06 | 8.4916e-09 | 0 | 3.1941e-13 | 0.22977 | 0.0018589 | 0.00037286 | 3.5347e-11 | 4.1761e-09 | 2.3806e-05 | 0.046392 | 1.9257e-08 | 1.578e-05 |  | Alternative Names: Koto (Ghana Nigeria) Emire (Ivory Coast) Awari (Ghana) Ogea (Nigeria) Omu (Sierra Leone) and Pterygota (Cameroon). Botanical Name: Pterygota macrocarpa
A.160.05.124.230701 Koto natural forest clear cut 560 (kg/m3) | wood | A.160.05.124 | Materials, wood, Class V (<5y) | kg | Koto natural forest clear cut 560 (kg/m3) | 3.6798 | 4.9361 | 0.0027628 | 4.3684 | 0.01292 | 0.55196 | 0.0032234 | 0.0017114 | 0.0015531 | 0.0010673 | 5.4771e-06 | 0.00013692 | 0.00012014 | 0.0001536 | 0.00090488 | 0.012764 | 4.3625 | 2.5814e-06 | 1.5427e-11 | 0.55196 | 0.0078178 | 0.0050576 | 4.3684 | 0.012918 |  | 24.807 | 2.9694 | 0.49798 | 0 | 21.0195 | 0.22004 | 0.10008 | 0.061029 | 0.058059 | 0.0028105 | 0.00015923 | 3.4808e-06 | 1.0394e-08 | 0.022301 | 3.4148e-06 | 1.0303e-08 | 2.815e-13 | 2.1797e-12 | 0 | 9.7995e-11 | 6.5794e-08 | 1.6415e-11 | 7.3598e-11 | 2.8776e-14 | 3.6978e-16 | 7.8058e-14 | 9.3523e-14 | 1.7077e-14 | 2.6947e-12 | 5.1146e-11 | 2.0841e-20 | 1.458e-05 | 0.022286 | 0 | 0 | 0 | 0.00010845 | 5.3004e-07 | 0.0001026 | 1.4617e-08 | 5.3663e-07 | 4.4858e-08 | 7.16e-10 | 6.756e-08 | 1.4089e-08 | 9.6284e-08 | 0 | 4.6088e-17 | 3.7736e-13 | 3.2724e-07 | 4.2046e-06 | 8.4916e-09 | 0 | 3.1941e-13 | 3.6798 | 0.0018589 | 0.00037286 | 3.5347e-11 | 4.1761e-09 | 2.3806e-05 | 0.046392 | 1.9257e-08 | 1.578e-05 |  | Alternative Names: Koto (Ghana Nigeria) Emire (Ivory Coast) Awari (Ghana) Ogea (Nigeria) Omu (Sierra Leone) and Pterygota (Cameroon). Botanical Name: Pterygota macrocarpa
A.160.05.125.230701 Linde FSC/PEFC 540 (kg/m3) | wood | A.160.05.125 | Materials, wood, Class V (<5y) | kg | Linde FSC/PEFC 540 (kg/m3) | 0.18635 | 0.044499 | 0.0030519 | 0.0045408 | 0.0089538 | 0.027952 | 0.001414 | 0.0018157 | 0.0015906 | 0.0012896 | 5.9179e-06 | 0.00016569 | 0.00015004 | 0.0001694 | 0.0011311 | 0.0087812 | 3.0008e-05 | 3.2267e-06 | 1.9284e-11 | 0.027952 | 0.0064316 | 0.0033829 | 0.0045408 | 0.0089506 |  | 25.2389 | 2.4438 | 0.49698 | 0 | 21.9735 | 0.22484 | 0.099835 | 0.0037343 | 0.0034557 | 0.00015603 | 0.00012254 | 2.0718e-07 | 5.7702e-10 | 0.017163 | 1.7295e-07 | 5.2183e-10 | 1.4257e-14 | 2.7246e-12 | 0 | 1.131e-10 | 3.4047e-08 | 1.8375e-11 | 3.6671e-11 | 3.5969e-14 | 4.6222e-16 | 9.4462e-14 | 1.0123e-15 | 3.3564e-16 | 3.2139e-12 | 6.2139e-11 | 2.6051e-20 | 1.5862e-05 | 0.017147 | 0 | 0 | 0 | 9.9878e-06 | 2.8112e-07 | 5.1959e-06 | 1.8087e-08 | 3.1671e-07 | 5.6073e-08 | 8.9499e-10 | 8.445e-08 | 1.6102e-08 | 1.1623e-07 | 0 | 5.7609e-17 | 4.717e-13 | 3.1724e-07 | 3.5743e-06 | 1.0614e-08 | 0 | 3.9926e-13 | 0.18636 | 0.0023236 | 0.0002051 | 4.2777e-11 | 5.0538e-09 | 1.2699e-05 | 0.00086958 | 2.4071e-08 | 1.9725e-05 |  | Alternative Names: Linden (USA UK) Lime Tree (UK) Basswood (USA Canada) Tilleul (France) Linde (Germany Netherlands Austria) Tiglio (Italy) Tilia (Spain) Lind (Sweden Denmark) Lípa (Czech Republic)
A.160.05.126.230701 Platan FSC/PEFC 620 (kg/m3) | wood | A.160.05.126 | Materials, wood, Class V (<5y) | kg | Platan FSC/PEFC 620 (kg/m3) | 0.18635 | 0.044499 | 0.0030519 | 0.0045408 | 0.0089538 | 0.027952 | 0.001414 | 0.0018157 | 0.0015906 | 0.0012896 | 5.9179e-06 | 0.00016569 | 0.00015004 | 0.0001694 | 0.0011311 | 0.0087812 | 3.0008e-05 | 3.2267e-06 | 1.9284e-11 | 0.027952 | 0.0064316 | 0.0033829 | 0.0045408 | 0.0089506 |  | 25.2389 | 2.4438 | 0.49698 | 0 | 21.9735 | 0.22484 | 0.099835 | 0.0037343 | 0.0034557 | 0.00015603 | 0.00012254 | 2.0718e-07 | 5.7702e-10 | 0.017163 | 1.7295e-07 | 5.2183e-10 | 1.4257e-14 | 2.7246e-12 | 0 | 1.131e-10 | 3.4047e-08 | 1.8375e-11 | 3.6671e-11 | 3.5969e-14 | 4.6222e-16 | 9.4462e-14 | 1.0123e-15 | 3.3564e-16 | 3.2139e-12 | 6.2139e-11 | 2.6051e-20 | 1.5862e-05 | 0.017147 | 0 | 0 | 0 | 9.9878e-06 | 2.8112e-07 | 5.1959e-06 | 1.8087e-08 | 3.1671e-07 | 5.6073e-08 | 8.9499e-10 | 8.445e-08 | 1.6102e-08 | 1.1623e-07 | 0 | 5.7609e-17 | 4.717e-13 | 3.1724e-07 | 3.5743e-06 | 1.0614e-08 | 0 | 3.9926e-13 | 0.18636 | 0.0023236 | 0.0002051 | 4.2777e-11 | 5.0538e-09 | 1.2699e-05 | 0.00086958 | 2.4071e-08 | 1.9725e-05 |  | Alternative Names: Plane Tree (UK USA) London Plane (UK) Plátano (Spain Argentina) Platane (France) Platane d'Orient (France) Platano Orientale (Italy) Plátanos (Greece) Ahornblättrige Platane (Germany) Sycamore (USA) Oriental Plane (UK) Chinar (India Pakistan). Botanical Name: Platanus spp.
A.160.05.127.230701 Poplar FSC/PEFC 440 (kg/m3) | wood | A.160.05.127 | Materials, wood, Class V (<5y) | kg | Poplar FSC/PEFC 440 (kg/m3) | 0.18635 | 0.044499 | 0.0030519 | 0.0045408 | 0.0089538 | 0.027952 | 0.001414 | 0.0018157 | 0.0015906 | 0.0012896 | 5.9179e-06 | 0.00016569 | 0.00015004 | 0.0001694 | 0.0011311 | 0.0087812 | 3.0008e-05 | 3.2267e-06 | 1.9284e-11 | 0.027952 | 0.0064316 | 0.0033829 | 0.0045408 | 0.0089506 |  | 25.2389 | 2.4438 | 0.49698 | 0 | 21.9735 | 0.22484 | 0.099835 | 0.0037343 | 0.0034557 | 0.00015603 | 0.00012254 | 2.0718e-07 | 5.7702e-10 | 0.017163 | 1.7295e-07 | 5.2183e-10 | 1.4257e-14 | 2.7246e-12 | 0 | 1.131e-10 | 3.4047e-08 | 1.8375e-11 | 3.6671e-11 | 3.5969e-14 | 4.6222e-16 | 9.4462e-14 | 1.0123e-15 | 3.3564e-16 | 3.2139e-12 | 6.2139e-11 | 2.6051e-20 | 1.5862e-05 | 0.017147 | 0 | 0 | 0 | 9.9878e-06 | 2.8112e-07 | 5.1959e-06 | 1.8087e-08 | 3.1671e-07 | 5.6073e-08 | 8.9499e-10 | 8.445e-08 | 1.6102e-08 | 1.1623e-07 | 0 | 5.7609e-17 | 4.717e-13 | 3.1724e-07 | 3.5743e-06 | 1.0614e-08 | 0 | 3.9926e-13 | 0.18636 | 0.0023236 | 0.0002051 | 4.2777e-11 | 5.0538e-09 | 1.2699e-05 | 0.00086958 | 2.4071e-08 | 1.9725e-05 |  | Alternative Names: Poplar (UK USA Canada) Aspen (UK USA) Cottonwood (USA Canada) Alamo (Spain Mexico) Chopo (Spain Argentina) Peuplier (France) Pappel (Germany Austria)
A.160.05.129.230701 Sycamore FSC/PEFC 615 (kg/m3) | wood | A.160.05.129 | Materials, wood, Class V (<5y) | kg | Sycamore FSC/PEFC 615 (kg/m3) | 0.29451 | 0.073933 | 0.0029603 | 0.0082696 | 0.018527 | 0.044177 | 0.0053717 | 0.0018485 | 0.0017267 | 0.0010855 | 6.3039e-06 | 0.00014178 | 0.00012027 | 0.00015731 | 0.00090488 | 0.018367 | 2.4226e-05 | 2.5814e-06 | 1.5427e-11 | 0.044177 | 0.010301 | 0.0073431 | 0.0082696 | 0.018524 |  | 25.6574 | 3.8156 | 0.50086 | 0 | 21.0195 | 0.2206 | 0.10079 | 0.0067932 | 0.0063146 | 0.00026 | 0.00021859 | 3.7857e-07 | 9.6155e-10 | 0.030615 | 2.7332e-07 | 8.2467e-10 | 2.2531e-14 | 2.1797e-12 | 0 | 1.0265e-10 | 1.0509e-07 | 1.7476e-11 | 1.1904e-10 | 2.8776e-14 | 3.6978e-16 | 8.0828e-14 | 1.9673e-13 | 3.5789e-14 | 2.8322e-12 | 5.2744e-11 | 2.0841e-20 | 1.4921e-05 | 0.0306 | 0 | 0 | 0 | 1.5725e-05 | 8.4336e-07 | 8.2117e-06 | 1.4715e-08 | 8.1097e-07 | 4.4858e-08 | 7.16e-10 | 6.756e-08 | 1.5434e-08 | 9.9754e-08 | 0 | 4.6088e-17 | 3.7736e-13 | 3.8077e-07 | 5.2268e-06 | 8.4916e-09 | 0 | 3.1941e-13 | 0.29452 | 0.0018589 | 0.00058723 | 3.66e-11 | 4.3242e-09 | 3.7359e-05 | 0.097261 | 1.9257e-08 | 1.578e-05 |  | Alternative Names: Sycamore (USA, UK), American Sycamore (USA), Plane Tree (UK), Buttonwood (USA), Platan (Germany), Platane (France), Sicomoro (Italy, Spain), Sicômoro (Portugal), Plátano Occidental (Spain), Sigamoro (Greece), Oriental Plane (India, Pakistan). Botanical Name: Platanus occidentalis (American sycamore) or Platanus orientalis (Oriental plane), though in the UK, Acer pseudoplatanus (sycamore maple) is often called "Sycamore."
A.160.05.130.230701 Wawa FSC/PEFC 390 (kg/m3) | wood | A.160.05.130 | Materials, wood, Class V (<5y) | kg | Wawa FSC/PEFC 390 (kg/m3) | 0.27405 | 0.068385 | 0.0030033 | 0.0075698 | 0.016704 | 0.041108 | 0.0046008 | 0.0018542 | 0.0017104 | 0.0011384 | 6.2915e-06 | 0.00014825 | 0.00012772 | 0.00016071 | 0.00096143 | 0.01654 | 2.5683e-05 | 2.7427e-06 | 1.6391e-11 | 0.041108 | 0.009586 | 0.0065855 | 0.0075698 | 0.016701 |  | 25.4033 | 3.5587 | 0.50019 | 0 | 21.022 | 0.22171 | 0.10062 | 0.0062094 | 0.0057685 | 0.00024028 | 0.00020061 | 3.4583e-07 | 8.886e-10 | 0.028097 | 2.5434e-07 | 7.6739e-10 | 2.0966e-14 | 2.3159e-12 | 0 | 1.0573e-10 | 9.1329e-08 | 1.7809e-11 | 1.0307e-10 | 3.0574e-14 | 3.9289e-16 | 8.4518e-14 | 1.583e-13 | 2.8829e-14 | 2.9417e-12 | 5.5255e-11 | 2.2144e-20 | 1.5191e-05 | 0.028082 | 0 | 0 | 0 | 1.4644e-05 | 7.3466e-07 | 7.6414e-06 | 1.5568e-08 | 7.1531e-07 | 4.7662e-08 | 7.6075e-10 | 7.1783e-08 | 1.5737e-08 | 1.0423e-07 | 0 | 4.8968e-17 | 4.0095e-13 | 3.7033e-07 | 4.9176e-06 | 9.0223e-09 | 0 | 3.3937e-13 | 0.27406 | 0.001975 | 0.00051349 | 3.8272e-11 | 4.5216e-09 | 3.2573e-05 | 0.078337 | 2.0461e-08 | 1.6766e-05 |  | Alternative Names: Wawa (Ghana) Obeche (Nigeria UK) Ayous (Cameroon France) Samba (Ivory Coast) Abachi (Germany) African Whitewood (UK USA) Obobo (Nigeria) and Abura (Sierra Leone). Botanical Name: Triplochiton scleroxylon
A.160.05.131.230701 Wawa natural forest clear cut 390 (kg/m3) | wood | A.160.05.131 | Materials, wood, Class V (<5y) | kg | Wawa natural forest clear cut 390 (kg/m3) | 3.7241 | 8.4434 | 0.0030033 | 7.8651 | 0.016704 | 0.55861 | 0.0046008 | 0.0018542 | 0.0017104 | 0.0011384 | 6.2915e-06 | 0.00014825 | 0.00012772 | 0.00016071 | 0.00096143 | 0.01654 | 7.8576 | 2.7427e-06 | 1.6391e-11 | 0.55861 | 0.009586 | 0.0065855 | 7.8651 | 0.016701 |  | 25.4033 | 3.5587 | 0.50019 | 0 | 21.022 | 0.22171 | 0.10062 | 0.062224 | 0.059171 | 0.0028524 | 0.00020061 | 3.5474e-06 | 1.0549e-08 | 0.028097 | 3.4559e-06 | 1.0427e-08 | 2.8489e-13 | 2.3159e-12 | 0 | 1.0573e-10 | 9.1329e-08 | 1.7809e-11 | 1.0307e-10 | 3.0574e-14 | 3.9289e-16 | 8.4518e-14 | 1.583e-13 | 2.8829e-14 | 2.9417e-12 | 5.5255e-11 | 2.2144e-20 | 1.5191e-05 | 0.028082 | 0 | 0 | 0 | 0.00011084 | 7.3466e-07 | 0.00010384 | 1.5568e-08 | 7.1531e-07 | 4.7662e-08 | 7.6075e-10 | 7.1783e-08 | 1.5737e-08 | 1.0423e-07 | 0 | 4.8968e-17 | 4.0095e-13 | 3.7033e-07 | 4.9176e-06 | 9.0223e-09 | 0 | 3.3937e-13 | 3.7241 | 0.001975 | 0.00051349 | 3.8272e-11 | 4.5216e-09 | 3.2573e-05 | 0.078337 | 2.0461e-08 | 1.6766e-05 |  | Alternative Names: Wawa (Ghana) Obeche (Nigeria UK) Ayous (Cameroon France) Samba (Ivory Coast) Abachi (Germany) African Whitewood (UK USA) Obobo (Nigeria) and Abura (Sierra Leone). Botanical Name: Triplochiton scleroxylon
A.160.05.132.230701 Willow FSC/PEFC 450 (kg/m3) | wood | A.160.05.132 | Materials, wood, Class V (<5y) | kg | Willow FSC/PEFC 450 (kg/m3) | 0.14949 | 0.033604 | 0.0018857 | 0.0030157 | 0.0062787 | 0.022424 | 0.0011131 | 0.0012471 | 0.0011068 | 0.00069313 | 2.959e-06 | 8.2844e-05 | 7.5021e-05 | 0.00012155 | 0.00056555 | 0.0061555 | 1.5004e-05 | 1.6134e-06 | 9.6419e-12 | 0.022424 | 0.0043209 | 0.0024368 | 0.0030157 | 0.0062771 |  | 24.6094 | 1.8573 | 0.49301 | 0 | 21.9486 | 0.21157 | 0.098851 | 0.0029398 | 0.0027354 | 0.00012349 | 8.0943e-05 | 1.6399e-07 | 4.567e-10 | 0.011337 | 1.3874e-07 | 4.186e-10 | 1.1437e-14 | 1.3623e-12 | 0 | 6.4895e-11 | 2.5156e-08 | 1.1091e-11 | 2.6926e-11 | 1.7985e-14 | 2.3111e-16 | 4.7231e-14 | 5.0613e-16 | 1.6782e-16 | 1.607e-12 | 3.107e-11 | 1.3026e-20 | 1.1889e-05 | 0.011325 | 0 | 0 | 0 | 7.8468e-06 | 1.9978e-07 | 4.1682e-06 | 9.1917e-09 | 2.5039e-07 | 2.8036e-08 | 4.475e-10 | 4.2225e-08 | 8.051e-09 | 5.8569e-08 | 0 | 2.8805e-17 | 2.3585e-13 | 2.22e-07 | 2.8545e-06 | 5.3073e-09 | 0 | 1.9963e-13 | 0.1495 | 0.0011618 | 0.00014307 | 2.1388e-11 | 2.5269e-09 | 1.003e-05 | 0.00043479 | 1.2036e-08 | 9.8626e-06 |  | Alternative Names: Willow (UK USA) Weeping Willow (UK USA) Saule (France) Salice (Italy) Sauce (Spain Argentina) Weide (Germany Netherlands) Pil (Sweden Denmark) Salguero (Spain) Wierzba (Poland)
Materials, wood, unknown durability
A.160.06.101.230701 Anzala (Mukulungu) FSC/PEFC 940 (kg/m3) | wood | A.160.06.101 | Materials, wood, unknown durability | kg | Anzala (Mukulungu) FSC/PEFC 940 (kg/m3) | 0.21056 | 0.050852 | 0.0027042 | 0.005306 | 0.011257 | 0.031584 | 0.0025862 | 0.0016707 | 0.0015016 | 0.001062 | 5.2318e-06 | 0.00013548 | 0.00012011 | 0.0001525 | 0.00090488 | 0.011102 | 2.4076e-05 | 2.5814e-06 | 1.5427e-11 | 0.031584 | 0.0070813 | 0.0043797 | 0.005306 | 0.011255 |  | 24.5548 | 2.7184 | 0.49713 | 0 | 21.0195 | 0.21987 | 0.099868 | 0.0044868 | 0.0041651 | 0.00018009 | 0.00014162 | 2.497e-07 | 6.6603e-10 | 0.019835 | 1.9542e-07 | 5.8961e-10 | 1.6109e-14 | 2.1797e-12 | 0 | 9.6615e-11 | 5.4137e-08 | 1.61e-11 | 6.0118e-11 | 2.8776e-14 | 3.6978e-16 | 7.7236e-14 | 6.291e-14 | 1.1527e-14 | 2.6539e-12 | 5.0673e-11 | 2.0841e-20 | 1.4478e-05 | 0.01982 | 0 | 0 | 0 | 1.1221e-05 | 4.3711e-07 | 5.871e-06 | 1.4588e-08 | 4.5525e-07 | 4.4858e-08 | 7.16e-10 | 6.756e-08 | 1.3691e-08 | 9.5255e-08 | 0 | 4.6088e-17 | 3.7736e-13 | 3.1136e-07 | 3.9014e-06 | 8.4916e-09 | 0 | 3.1941e-13 | 0.21057 | 0.0018589 | 0.00030927 | 3.4975e-11 | 4.1322e-09 | 1.9786e-05 | 0.031304 | 1.9257e-08 | 1.578e-05 |  | Alternative Names: Anzala (Congo) Mukulungu (Gabon Cameroon) Lifaki (Democratic Republic of Congo) Mbeli (Republic of Congo) and Keli (Cameroon). Botanical Name: Autranella congolensis
A.160.06.102.230701 Anzala (Mukulungu) natural forest clear cut 940 (kg/m3) | wood | A.160.06.102 | Materials, wood, unknown durability | kg | Anzala (Mukulungu) natural forest clear cut 940 (kg/m3) | 3.6606 | 3.179 | 0.0027042 | 2.6159 | 0.011257 | 0.54908 | 0.0025862 | 0.0016707 | 0.0015016 | 0.001062 | 5.2318e-06 | 0.00013548 | 0.00012011 | 0.0001525 | 0.00090488 | 0.011102 | 2.6106 | 2.5814e-06 | 1.5427e-11 | 0.54908 | 0.0070813 | 0.0043797 | 2.6159 | 0.011255 |  | 24.5548 | 2.7184 | 0.49713 | 0 | 21.0195 | 0.21987 | 0.099868 | 0.060502 | 0.057568 | 0.0027922 | 0.00014162 | 3.4513e-06 | 1.0326e-08 | 0.019835 | 3.397e-06 | 1.025e-08 | 2.8003e-13 | 2.1797e-12 | 0 | 9.6615e-11 | 5.4137e-08 | 1.61e-11 | 6.0118e-11 | 2.8776e-14 | 3.6978e-16 | 7.7236e-14 | 6.291e-14 | 1.1527e-14 | 2.6539e-12 | 5.0673e-11 | 2.0841e-20 | 1.4478e-05 | 0.01982 | 0 | 0 | 0 | 0.00010742 | 4.3711e-07 | 0.00010207 | 1.4588e-08 | 4.5525e-07 | 4.4858e-08 | 7.16e-10 | 6.756e-08 | 1.3691e-08 | 9.5255e-08 | 0 | 4.6088e-17 | 3.7736e-13 | 3.1136e-07 | 3.9014e-06 | 8.4916e-09 | 0 | 3.1941e-13 | 3.6606 | 0.0018589 | 0.00030927 | 3.4975e-11 | 4.1322e-09 | 1.9786e-05 | 0.031304 | 1.9257e-08 | 1.578e-05 |  | Alternative Names: Anzala (Congo) Mukulungu (Gabon Cameroon) Lifaki (Democratic Republic of Congo) Mbeli (Republic of Congo) and Keli (Cameroon). Botanical Name: Autranella congolensis
A.160.06.103.230701 Coromandel Ebony FSC/PEFC 1100 (kg/m3) | wood | A.160.06.103 | Materials, wood, unknown durability | kg | Coromandel Ebony FSC/PEFC 1100 (kg/m3) | 0.26324 | 0.065334 | 0.0028649 | 0.0071655 | 0.015818 | 0.039485 | 0.004334 | 0.0017823 | 0.0016428 | 0.0010767 | 5.9045e-06 | 0.00013943 | 0.00012021 | 0.00015552 | 0.00090488 | 0.01566 | 2.417e-05 | 2.5814e-06 | 1.5427e-11 | 0.039485 | 0.0091014 | 0.0062391 | 0.0071655 | 0.015816 |  | 25.2466 | 3.4068 | 0.49947 | 0 | 21.0195 | 0.22033 | 0.10044 | 0.0059339 | 0.0055138 | 0.00023023 | 0.00018991 | 3.3056e-07 | 8.5146e-10 | 0.026598 | 2.443e-07 | 7.371e-10 | 2.0139e-14 | 2.1797e-12 | 0 | 1.004e-10 | 8.611e-08 | 1.6963e-11 | 9.7091e-11 | 2.8776e-14 | 3.6978e-16 | 7.949e-14 | 1.4688e-13 | 2.675e-14 | 2.7658e-12 | 5.1972e-11 | 2.0841e-20 | 1.4756e-05 | 0.026584 | 0 | 0 | 0 | 1.4047e-05 | 6.9201e-07 | 7.3397e-06 | 1.4668e-08 | 6.7845e-07 | 4.4858e-08 | 7.16e-10 | 6.756e-08 | 1.4784e-08 | 9.8078e-08 | 0 | 4.6088e-17 | 3.7736e-13 | 3.5491e-07 | 4.733e-06 | 8.4916e-09 | 0 | 3.1941e-13 | 0.26324 | 0.0018589 | 0.00048367 | 3.5995e-11 | 4.2526e-09 | 3.0813e-05 | 0.072689 | 1.9257e-08 | 1.578e-05 |  | Alternative Names: Coromandel Ebony (India) East Indian Ebony (India) Ceylon Ebony (Sri Lanka) Malabar Ebony (India) Blackwood (Australia UK) Calamander (Sri Lanka) and Makassar Ebony (Indonesia). Botanical Name: Diospyros melanoxylon
A.160.06.104.230701 Coromandel Ebony natural forest clear cut 1100 (kg/m3) | wood | A.160.06.104 | Materials, wood, unknown durability | kg | Coromandel Ebony natural forest clear cut 1100 (kg/m3) | 3.7132 | 6.1647 | 0.0028649 | 5.589 | 0.015818 | 0.55699 | 0.004334 | 0.0017823 | 0.0016428 | 0.0010767 | 5.9045e-06 | 0.00013943 | 0.00012021 | 0.00015552 | 0.00090488 | 0.01566 | 5.5819 | 2.5814e-06 | 1.5427e-11 | 0.55699 | 0.0091014 | 0.0062391 | 5.589 | 0.015816 |  | 25.2466 | 3.4068 | 0.49947 | 0 | 21.0195 | 0.22033 | 0.10044 | 0.061949 | 0.058916 | 0.0028424 | 0.00018991 | 3.5322e-06 | 1.0512e-08 | 0.026598 | 3.4459e-06 | 1.0397e-08 | 2.8406e-13 | 2.1797e-12 | 0 | 1.004e-10 | 8.611e-08 | 1.6963e-11 | 9.7091e-11 | 2.8776e-14 | 3.6978e-16 | 7.949e-14 | 1.4688e-13 | 2.675e-14 | 2.7658e-12 | 5.1972e-11 | 2.0841e-20 | 1.4756e-05 | 0.026584 | 0 | 0 | 0 | 0.00011024 | 6.9201e-07 | 0.00010353 | 1.4668e-08 | 6.7845e-07 | 4.4858e-08 | 7.16e-10 | 6.756e-08 | 1.4784e-08 | 9.8078e-08 | 0 | 4.6088e-17 | 3.7736e-13 | 3.5491e-07 | 4.733e-06 | 8.4916e-09 | 0 | 3.1941e-13 | 3.7132 | 0.0018589 | 0.00048367 | 3.5995e-11 | 4.2526e-09 | 3.0813e-05 | 0.072689 | 1.9257e-08 | 1.578e-05 |  | Alternative Names: Coromandel Ebony (India) East Indian Ebony (India) Ceylon Ebony (Sri Lanka) Malabar Ebony (India) Blackwood (Australia UK) Calamander (Sri Lanka) and Makassar Ebony (Indonesia). Botanical Name: Diospyros melanoxylon
A.160.06.105.230701 Dabema FSC/PEFC 690 (kg/m3) | wood | A.160.06.105 | Materials, wood, unknown durability | kg | Dabema FSC/PEFC 690 (kg/m3) | 0.22757 | 0.055528 | 0.0027561 | 0.0059065 | 0.01273 | 0.034136 | 0.0031506 | 0.0017068 | 0.0015472 | 0.0010667 | 5.4491e-06 | 0.00013675 | 0.00012014 | 0.00015347 | 0.00090488 | 0.012574 | 2.4106e-05 | 2.5814e-06 | 1.5427e-11 | 0.034136 | 0.0077336 | 0.0049801 | 0.0059065 | 0.012727 |  | 24.7782 | 2.9407 | 0.49789 | 0 | 21.0195 | 0.22002 | 0.10005 | 0.0049541 | 0.0046006 | 0.00019629 | 0.00015721 | 2.7581e-07 | 7.2591e-10 | 0.022019 | 2.112e-07 | 6.3724e-10 | 1.741e-14 | 2.1797e-12 | 0 | 9.7838e-11 | 6.4462e-08 | 1.6379e-11 | 7.2057e-11 | 2.8776e-14 | 3.6978e-16 | 7.7964e-14 | 9.0024e-14 | 1.6443e-14 | 2.69e-12 | 5.1092e-11 | 2.0841e-20 | 1.4568e-05 | 0.022004 | 0 | 0 | 0 | 1.2134e-05 | 5.1942e-07 | 6.3453e-06 | 1.4614e-08 | 5.2733e-07 | 4.4858e-08 | 7.16e-10 | 6.756e-08 | 1.4044e-08 | 9.6167e-08 | 0 | 4.6088e-17 | 3.7736e-13 | 3.2542e-07 | 4.17e-06 | 8.4916e-09 | 0 | 3.1941e-13 | 0.22758 | 0.0018589 | 0.00036559 | 3.5305e-11 | 4.1711e-09 | 2.3347e-05 | 0.044668 | 1.9257e-08 | 1.578e-05 |  | Alternative Names: Dabema (Ghana Ivory Coast) Saman (Cameroon) Ayin (Nigeria) Bosse (France) and Dahoma (Ghana). Botanical Name: Piptadeniastrum africanum
A.160.06.106.230701 Dabema natural forest clear cut 690 (kg/m3) | wood | A.160.06.106 | Materials, wood, unknown durability | kg | Dabema natural forest clear cut 690 (kg/m3) | 3.6776 | 7.6491 | 0.0027561 | 7.082 | 0.01273 | 0.55164 | 0.0031506 | 0.0017068 | 0.0015472 | 0.0010667 | 5.4491e-06 | 0.00013675 | 0.00012014 | 0.00015347 | 0.00090488 | 0.012574 | 7.0761 | 2.5814e-06 | 1.5427e-11 | 0.55164 | 0.0077336 | 0.0049801 | 7.082 | 0.012727 |  | 24.7782 | 2.9407 | 0.49789 | 0 | 21.0195 | 0.22002 | 0.10005 | 0.060969 | 0.058003 | 0.0028084 | 0.00015721 | 3.4774e-06 | 1.0386e-08 | 0.022019 | 3.4128e-06 | 1.0297e-08 | 2.8134e-13 | 2.1797e-12 | 0 | 9.7838e-11 | 6.4462e-08 | 1.6379e-11 | 7.2057e-11 | 2.8776e-14 | 3.6978e-16 | 7.7964e-14 | 9.0024e-14 | 1.6443e-14 | 2.69e-12 | 5.1092e-11 | 2.0841e-20 | 1.4568e-05 | 0.022004 | 0 | 0 | 0 | 0.00010833 | 5.1942e-07 | 0.00010254 | 1.4614e-08 | 5.2733e-07 | 4.4858e-08 | 7.16e-10 | 6.756e-08 | 1.4044e-08 | 9.6167e-08 | 0 | 4.6088e-17 | 3.7736e-13 | 3.2542e-07 | 4.17e-06 | 8.4916e-09 | 0 | 3.1941e-13 | 3.6776 | 0.0018589 | 0.00036559 | 3.5305e-11 | 4.1711e-09 | 2.3347e-05 | 0.044668 | 1.9257e-08 | 1.578e-05 |  | Alternative Names: Dabema (Ghana Ivory Coast) Saman (Cameroon) Ayin (Nigeria) Bosse (France) and Dahoma (Ghana). Botanical Name: Piptadeniastrum africanum
A.160.06.107.230701 Emien FSC/PEFC 360 (kg/m3) | wood | A.160.06.107 | Materials, wood, unknown durability | kg | Emien FSC/PEFC 360 (kg/m3) | 0.27098 | 0.067647 | 0.0031414 | 0.0074928 | 0.016365 | 0.040648 | 0.0043698 | 0.0019164 | 0.001756 | 0.0012196 | 6.6007e-06 | 0.00015923 | 0.00013821 | 0.00016694 | 0.0010406 | 0.016195 | 2.7769e-05 | 2.9686e-06 | 1.7741e-11 | 0.040648 | 0.0095659 | 0.0064274 | 0.0074928 | 0.016362 |  | 25.3833 | 3.5333 | 0.50038 | 0 | 21.0255 | 0.2235 | 0.10067 | 0.0060945 | 0.0056586 | 0.000237 | 0.00019889 | 3.3924e-07 | 8.7647e-10 | 0.027856 | 2.5149e-07 | 7.588e-10 | 2.0732e-14 | 2.5066e-12 | 0 | 1.1189e-10 | 8.7578e-08 | 1.8694e-11 | 9.866e-11 | 3.3092e-14 | 4.2524e-16 | 9.0778e-14 | 1.4525e-13 | 2.6473e-14 | 3.1491e-12 | 5.9402e-11 | 2.3967e-20 | 1.5704e-05 | 0.02784 | 0 | 0 | 0 | 1.4502e-05 | 7.0622e-07 | 7.5558e-06 | 1.6801e-08 | 6.8972e-07 | 5.1587e-08 | 8.2339e-10 | 7.7694e-08 | 1.6694e-08 | 1.1186e-07 | 0 | 5.3001e-17 | 4.3397e-13 | 3.7686e-07 | 4.8884e-06 | 9.7653e-09 | 0 | 3.6732e-13 | 0.27099 | 0.0021377 | 0.00049493 | 4.1107e-11 | 4.8566e-09 | 3.1223e-05 | 0.071931 | 2.2146e-08 | 1.8147e-05 |  | Alternative Names: Emien (Ivory Coast) Aloma (Ghana) Alom (Cameroon) Emen (Nigeria) and Ilomba (France). Botanical Name: Alstonia boonei
A.160.06.108.230701 Emien natural forest clear cut 360 (kg/m3) | wood | A.160.06.108 | Materials, wood, unknown durability | kg | Emien natural forest clear cut 360 (kg/m3) | 3.721 | 7.3864 | 0.0031414 | 6.8088 | 0.016365 | 0.55815 | 0.0043698 | 0.0019164 | 0.001756 | 0.0012196 | 6.6007e-06 | 0.00015923 | 0.00013821 | 0.00016694 | 0.0010406 | 0.016195 | 6.8013 | 2.9686e-06 | 1.7741e-11 | 0.55815 | 0.0095659 | 0.0064274 | 6.8088 | 0.016362 |  | 25.3833 | 3.5333 | 0.50038 | 0 | 21.0255 | 0.2235 | 0.10067 | 0.062109 | 0.059061 | 0.0028491 | 0.00019889 | 3.5408e-06 | 1.0537e-08 | 0.027856 | 3.4531e-06 | 1.0419e-08 | 2.8466e-13 | 2.5066e-12 | 0 | 1.1189e-10 | 8.7578e-08 | 1.8694e-11 | 9.866e-11 | 3.3092e-14 | 4.2524e-16 | 9.0778e-14 | 1.4525e-13 | 2.6473e-14 | 3.1491e-12 | 5.9402e-11 | 2.3967e-20 | 1.5704e-05 | 0.02784 | 0 | 0 | 0 | 0.0001107 | 7.0622e-07 | 0.00010375 | 1.6801e-08 | 6.8972e-07 | 5.1587e-08 | 8.2339e-10 | 7.7694e-08 | 1.6694e-08 | 1.1186e-07 | 0 | 5.3001e-17 | 4.3397e-13 | 3.7686e-07 | 4.8884e-06 | 9.7653e-09 | 0 | 3.6732e-13 | 3.721 | 0.0021377 | 0.00049493 | 4.1107e-11 | 4.8566e-09 | 3.1223e-05 | 0.071931 | 2.2146e-08 | 1.8147e-05 |  | Alternative Names: Emien (Ivory Coast) Aloma (Ghana) Alom (Cameroon) Emen (Nigeria) and Ilomba (France). Botanical Name: Alstonia boonei
A.160.06.109.230701 Incense cedar FSC/PEFC 385 (kg/m3) | wood | A.160.06.109 | Materials, wood, unknown durability | kg | Incense cedar FSC/PEFC 385 (kg/m3) | 0.3549 | 0.090628 | 0.0032709 | 0.010428 | 0.023694 | 0.053235 | 0.0072649 | 0.0020352 | 0.0019349 | 0.0011728 | 7.3738e-06 | 0.00015592 | 0.00012938 | 0.00016626 | 0.00097274 | 0.023525 | 2.6126e-05 | 2.775e-06 | 1.6584e-11 | 0.053235 | 0.0127 | 0.0094322 | 0.010428 | 0.023691 |  | 26.468 | 4.6175 | 0.50383 | 0 | 21.0225 | 0.22267 | 0.10152 | 0.0084261 | 0.0078341 | 0.00031718 | 0.00027489 | 4.6967e-07 | 1.173e-09 | 0.0385 | 3.2936e-07 | 9.9376e-10 | 2.7151e-14 | 2.3432e-12 | 0 | 1.1246e-10 | 1.4013e-07 | 1.9267e-11 | 1.595e-10 | 3.0934e-14 | 3.9751e-16 | 8.889e-14 | 2.8601e-13 | 5.1984e-14 | 3.144e-12 | 5.7853e-11 | 2.2404e-20 | 1.5693e-05 | 0.038485 | 0 | 0 | 0 | 1.8985e-05 | 1.124e-06 | 9.8955e-06 | 1.5867e-08 | 1.0561e-06 | 4.8223e-08 | 7.6969e-10 | 7.2627e-08 | 1.7562e-08 | 1.0967e-07 | 0 | 4.9544e-17 | 4.0567e-13 | 4.3847e-07 | 6.1967e-06 | 9.1284e-09 | 0 | 3.4336e-13 | 0.35491 | 0.0019983 | 0.00077997 | 4.025e-11 | 4.7554e-09 | 4.9395e-05 | 0.14129 | 2.0701e-08 | 1.6964e-05 |  | Alternative Names: Incense Cedar (USA) California Incense Cedar (USA) Western Incense Cedar (USA) White Cedar (Canada) Libocedro (Italy) and Cèdre à Encens (France). Botanical Name: Calocedrus decurrens
A.160.06.110.230701 Missanda (Tali) FSC/PEFC 900 (kg/m3) | wood | A.160.06.110 | Materials, wood, unknown durability | kg | Missanda (Tali) FSC/PEFC 900 (kg/m3) | 0.21056 | 0.050852 | 0.0027042 | 0.005306 | 0.011257 | 0.031584 | 0.0025862 | 0.0016707 | 0.0015016 | 0.001062 | 5.2318e-06 | 0.00013548 | 0.00012011 | 0.0001525 | 0.00090488 | 0.011102 | 2.4076e-05 | 2.5814e-06 | 1.5427e-11 | 0.031584 | 0.0070813 | 0.0043797 | 0.005306 | 0.011255 |  | 24.5548 | 2.7184 | 0.49713 | 0 | 21.0195 | 0.21987 | 0.099868 | 0.0044868 | 0.0041651 | 0.00018009 | 0.00014162 | 2.497e-07 | 6.6603e-10 | 0.019835 | 1.9542e-07 | 5.8961e-10 | 1.6109e-14 | 2.1797e-12 | 0 | 9.6615e-11 | 5.4137e-08 | 1.61e-11 | 6.0118e-11 | 2.8776e-14 | 3.6978e-16 | 7.7236e-14 | 6.291e-14 | 1.1527e-14 | 2.6539e-12 | 5.0673e-11 | 2.0841e-20 | 1.4478e-05 | 0.01982 | 0 | 0 | 0 | 1.1221e-05 | 4.3711e-07 | 5.871e-06 | 1.4588e-08 | 4.5525e-07 | 4.4858e-08 | 7.16e-10 | 6.756e-08 | 1.3691e-08 | 9.5255e-08 | 0 | 4.6088e-17 | 3.7736e-13 | 3.1136e-07 | 3.9014e-06 | 8.4916e-09 | 0 | 3.1941e-13 | 0.21057 | 0.0018589 | 0.00030927 | 3.4975e-11 | 4.1322e-09 | 1.9786e-05 | 0.031304 | 1.9257e-08 | 1.578e-05 |  | Alternative Names: Missanda (Gabon) Tali (Cameroon) Eba (Ivory Coast) and Siki (Democratic Republic of Congo). Botanical Name: Erythrophleum ivorense
A.160.06.111.230701 Missanda (Tali) natural forest clear cut 900 (kg/m3) | wood | A.160.06.111 | Materials, wood, unknown durability | kg | Missanda (Tali) natural forest clear cut 900 (kg/m3) | 3.6606 | 3.282 | 0.0027042 | 2.719 | 0.011257 | 0.54908 | 0.0025862 | 0.0016707 | 0.0015016 | 0.001062 | 5.2318e-06 | 0.00013548 | 0.00012011 | 0.0001525 | 0.00090488 | 0.011102 | 2.7137 | 2.5814e-06 | 1.5427e-11 | 0.54908 | 0.0070813 | 0.0043797 | 2.719 | 0.011255 |  | 24.5548 | 2.7184 | 0.49713 | 0 | 21.0195 | 0.21987 | 0.099868 | 0.060502 | 0.057568 | 0.0027922 | 0.00014162 | 3.4513e-06 | 1.0326e-08 | 0.019835 | 3.397e-06 | 1.025e-08 | 2.8003e-13 | 2.1797e-12 | 0 | 9.6615e-11 | 5.4137e-08 | 1.61e-11 | 6.0118e-11 | 2.8776e-14 | 3.6978e-16 | 7.7236e-14 | 6.291e-14 | 1.1527e-14 | 2.6539e-12 | 5.0673e-11 | 2.0841e-20 | 1.4478e-05 | 0.01982 | 0 | 0 | 0 | 0.00010742 | 4.3711e-07 | 0.00010207 | 1.4588e-08 | 4.5525e-07 | 4.4858e-08 | 7.16e-10 | 6.756e-08 | 1.3691e-08 | 9.5255e-08 | 0 | 4.6088e-17 | 3.7736e-13 | 3.1136e-07 | 3.9014e-06 | 8.4916e-09 | 0 | 3.1941e-13 | 3.6606 | 0.0018589 | 0.00030927 | 3.4975e-11 | 4.1322e-09 | 1.9786e-05 | 0.031304 | 1.9257e-08 | 1.578e-05 |  | Alternative Names: Missanda (Gabon) Tali (Cameroon) Eba (Ivory Coast) and Siki (Democratic Republic of Congo). Botanical Name: Erythrophleum ivorense
A.160.06.112.230701 Mountain ash European FEC/PEFC 700 (kg/m3) | wood | A.160.06.112 | Materials, wood, unknown durability | kg | Mountain ash European FEC/PEFC 700 (kg/m3) | 0.18635 | 0.044499 | 0.0030519 | 0.0045408 | 0.0089538 | 0.027952 | 0.001414 | 0.0018157 | 0.0015906 | 0.0012896 | 5.9179e-06 | 0.00016569 | 0.00015004 | 0.0001694 | 0.0011311 | 0.0087812 | 3.0008e-05 | 3.2267e-06 | 1.9284e-11 | 0.027952 | 0.0064316 | 0.0033829 | 0.0045408 | 0.0089506 |  | 25.2389 | 2.4438 | 0.49698 | 0 | 21.9735 | 0.22484 | 0.099835 | 0.0037343 | 0.0034557 | 0.00015603 | 0.00012254 | 2.0718e-07 | 5.7702e-10 | 0.017163 | 1.7295e-07 | 5.2183e-10 | 1.4257e-14 | 2.7246e-12 | 0 | 1.131e-10 | 3.4047e-08 | 1.8375e-11 | 3.6671e-11 | 3.5969e-14 | 4.6222e-16 | 9.4462e-14 | 1.0123e-15 | 3.3564e-16 | 3.2139e-12 | 6.2139e-11 | 2.6051e-20 | 1.5862e-05 | 0.017147 | 0 | 0 | 0 | 9.9878e-06 | 2.8112e-07 | 5.1959e-06 | 1.8087e-08 | 3.1671e-07 | 5.6073e-08 | 8.9499e-10 | 8.445e-08 | 1.6102e-08 | 1.1623e-07 | 0 | 5.7609e-17 | 4.717e-13 | 3.1724e-07 | 3.5743e-06 | 1.0614e-08 | 0 | 3.9926e-13 | 0.18636 | 0.0023236 | 0.0002051 | 4.2777e-11 | 5.0538e-09 | 1.2699e-05 | 0.00086958 | 2.4071e-08 | 1.9725e-05 |  | Alternative Names: Mountain Ash (UK USA) European Rowan (UK) Rowan (UK Ireland) Sorbier des Oiseleurs (France) Eberesche (Germany) Sorbo degli Uccellatori (Italy) Serbal de Cazadores (Spain) Vogelkers (Netherlands) Jarz?b (Poland) Pihlaja (Finland) and Røn (Denmark Norway). Botanical Name: Sorbus aucuparia
A.160.06.113.230701 Mubura FSC/PEFC 830 (kg/m3) | wood | A.160.06.113 | Materials, wood, unknown durability | kg | Mubura FSC/PEFC 830 (kg/m3) | 0.19794 | 0.047382 | 0.0026657 | 0.0048605 | 0.010164 | 0.029691 | 0.0021675 | 0.001644 | 0.0014677 | 0.0010584 | 5.0707e-06 | 0.00013453 | 0.00012008 | 0.00015177 | 0.00090488 | 0.01001 | 2.4053e-05 | 2.5814e-06 | 1.5427e-11 | 0.029691 | 0.0065973 | 0.0039342 | 0.0048605 | 0.010162 |  | 24.389 | 2.5534 | 0.49657 | 0 | 21.0195 | 0.21976 | 0.099729 | 0.0041401 | 0.0038419 | 0.00016808 | 0.00013005 | 2.3033e-07 | 6.216e-10 | 0.018214 | 1.837e-07 | 5.5428e-10 | 1.5144e-14 | 2.1797e-12 | 0 | 9.5708e-11 | 4.6477e-08 | 1.5893e-11 | 5.126e-11 | 2.8776e-14 | 3.6978e-16 | 7.6696e-14 | 4.2793e-14 | 7.88e-15 | 2.6271e-12 | 5.0361e-11 | 2.0841e-20 | 1.4412e-05 | 0.0182 | 0 | 0 | 0 | 1.0544e-05 | 3.7604e-07 | 5.5192e-06 | 1.4569e-08 | 4.0178e-07 | 4.4858e-08 | 7.16e-10 | 6.756e-08 | 1.3428e-08 | 9.4579e-08 | 0 | 4.6088e-17 | 3.7736e-13 | 3.0092e-07 | 3.7022e-06 | 8.4916e-09 | 0 | 3.1941e-13 | 0.19795 | 0.0018589 | 0.00026749 | 3.4731e-11 | 4.1033e-09 | 1.7145e-05 | 0.021388 | 1.9257e-08 | 1.578e-05 |  | Alternative Names: Mubura (Democratic Republic of Congo) Bura (Cameroon) N'gollon (Ivory Coast) and Koto (Ghana). Botanical Name: Milicia excelsa
A.160.06.114.230701 Mubura natural forest clear cut 830 (kg/m3) | wood | A.160.06.114 | Materials, wood, unknown durability | kg | Mubura natural forest clear cut 830 (kg/m3) | 3.6479 | 3.519 | 0.0026657 | 2.959 | 0.010164 | 0.54719 | 0.0021675 | 0.001644 | 0.0014677 | 0.0010584 | 5.0707e-06 | 0.00013453 | 0.00012008 | 0.00015177 | 0.00090488 | 0.01001 | 2.9541 | 2.5814e-06 | 1.5427e-11 | 0.54719 | 0.0065973 | 0.0039342 | 2.959 | 0.010162 |  | 24.389 | 2.5534 | 0.49657 | 0 | 21.0195 | 0.21976 | 0.099729 | 0.060155 | 0.057245 | 0.0027802 | 0.00013005 | 3.4319e-06 | 1.0282e-08 | 0.018214 | 3.3853e-06 | 1.0214e-08 | 2.7907e-13 | 2.1797e-12 | 0 | 9.5708e-11 | 4.6477e-08 | 1.5893e-11 | 5.126e-11 | 2.8776e-14 | 3.6978e-16 | 7.6696e-14 | 4.2793e-14 | 7.88e-15 | 2.6271e-12 | 5.0361e-11 | 2.0841e-20 | 1.4412e-05 | 0.0182 | 0 | 0 | 0 | 0.00010674 | 3.7604e-07 | 0.00010171 | 1.4569e-08 | 4.0178e-07 | 4.4858e-08 | 7.16e-10 | 6.756e-08 | 1.3428e-08 | 9.4579e-08 | 0 | 4.6088e-17 | 3.7736e-13 | 3.0092e-07 | 3.7022e-06 | 8.4916e-09 | 0 | 3.1941e-13 | 3.6479 | 0.0018589 | 0.00026749 | 3.4731e-11 | 4.1033e-09 | 1.7145e-05 | 0.021388 | 1.9257e-08 | 1.578e-05 |  | Alternative Names: Mubura (Democratic Republic of Congo) Bura (Cameroon) N'gollon (Ivory Coast) and Koto (Ghana). Botanical Name: Milicia excelsa
A.160.06.115.230701 Niove FSC/PEFC 850 (kg/m3) | wood | A.160.06.115 | Materials, wood, unknown durability | kg | Niove FSC/PEFC 850 (kg/m3) | 0.21715 | 0.052662 | 0.0027243 | 0.0055385 | 0.011827 | 0.032572 | 0.0028047 | 0.0016847 | 0.0015192 | 0.0010638 | 5.3159e-06 | 0.00013597 | 0.00012012 | 0.00015287 | 0.00090488 | 0.011672 | 2.4088e-05 | 2.5814e-06 | 1.5427e-11 | 0.032572 | 0.0073338 | 0.0046121 | 0.0055385 | 0.011825 |  | 24.6413 | 2.8044 | 0.49742 | 0 | 21.0195 | 0.21993 | 0.09994 | 0.0046677 | 0.0043337 | 0.00018636 | 0.00014766 | 2.5981e-07 | 6.8921e-10 | 0.02068 | 2.0153e-07 | 6.0805e-10 | 1.6613e-14 | 2.1797e-12 | 0 | 9.7089e-11 | 5.8134e-08 | 1.6208e-11 | 6.474e-11 | 2.8776e-14 | 3.6978e-16 | 7.7518e-14 | 7.3406e-14 | 1.343e-14 | 2.6679e-12 | 5.0835e-11 | 2.0841e-20 | 1.4513e-05 | 0.020666 | 0 | 0 | 0 | 1.1575e-05 | 4.6897e-07 | 6.0546e-06 | 1.4598e-08 | 4.8315e-07 | 4.4858e-08 | 7.16e-10 | 6.756e-08 | 1.3827e-08 | 9.5608e-08 | 0 | 4.6088e-17 | 3.7736e-13 | 3.168e-07 | 4.0054e-06 | 8.4916e-09 | 0 | 3.1941e-13 | 0.21715 | 0.0018589 | 0.00033107 | 3.5103e-11 | 4.1472e-09 | 2.1165e-05 | 0.036477 | 1.9257e-08 | 1.578e-05 |  | Alternative Names: Niove (Gabon) Kanda (Cameroon) Ewuruku (Ghana) and Emien (Ivory Coast). Botanical Name: Staudtia kamerunensis
A.160.06.116.230701 Niove natural forest clear cut 850 (kg/m3) | wood | A.160.06.116 | Materials, wood, unknown durability | kg | Niove natural forest clear cut 850 (kg/m3) | 3.6671 | 6.341 | 0.0027243 | 5.7763 | 0.011827 | 0.55007 | 0.0028047 | 0.0016847 | 0.0015192 | 0.0010638 | 5.3159e-06 | 0.00013597 | 0.00012012 | 0.00015287 | 0.00090488 | 0.011672 | 5.7708 | 2.5814e-06 | 1.5427e-11 | 0.55007 | 0.0073338 | 0.0046121 | 5.7763 | 0.011825 |  | 24.6413 | 2.8044 | 0.49742 | 0 | 21.0195 | 0.21993 | 0.09994 | 0.060682 | 0.057736 | 0.0027985 | 0.00014766 | 3.4614e-06 | 1.0349e-08 | 0.02068 | 3.4031e-06 | 1.0268e-08 | 2.8054e-13 | 2.1797e-12 | 0 | 9.7089e-11 | 5.8134e-08 | 1.6208e-11 | 6.474e-11 | 2.8776e-14 | 3.6978e-16 | 7.7518e-14 | 7.3406e-14 | 1.343e-14 | 2.6679e-12 | 5.0835e-11 | 2.0841e-20 | 1.4513e-05 | 0.020666 | 0 | 0 | 0 | 0.00010777 | 4.6897e-07 | 0.00010225 | 1.4598e-08 | 4.8315e-07 | 4.4858e-08 | 7.16e-10 | 6.756e-08 | 1.3827e-08 | 9.5608e-08 | 0 | 4.6088e-17 | 3.7736e-13 | 3.168e-07 | 4.0054e-06 | 8.4916e-09 | 0 | 3.1941e-13 | 3.6672 | 0.0018589 | 0.00033107 | 3.5103e-11 | 4.1472e-09 | 2.1165e-05 | 0.036477 | 1.9257e-08 | 1.578e-05 |  | Alternative Names: Niove (Gabon) Kanda (Cameroon) Ewuruku (Ghana) and Emien (Ivory Coast). Botanical Name: Staudtia kamerunensis
A.160.06.117.230701 Onzabili FSC/PEFCt 550 (kg/m3) | wood | A.160.06.117 | Materials, wood, unknown durability | kg | Onzabili FSC/PEFCt 550 (kg/m3) | 0.24184 | 0.059451 | 0.0027996 | 0.0064101 | 0.013965 | 0.036276 | 0.003624 | 0.001737 | 0.0015854 | 0.0010707 | 5.6312e-06 | 0.00013782 | 0.00012017 | 0.00015429 | 0.00090488 | 0.013809 | 2.4132e-05 | 2.5814e-06 | 1.5427e-11 | 0.036276 | 0.0082807 | 0.0054837 | 0.0064101 | 0.013963 |  | 24.9656 | 3.1272 | 0.49852 | 0 | 21.0195 | 0.22014 | 0.10021 | 0.005346 | 0.0049659 | 0.00020986 | 0.00017029 | 2.9771e-07 | 7.7613e-10 | 0.023851 | 2.2444e-07 | 6.7718e-10 | 1.8502e-14 | 2.1797e-12 | 0 | 9.8863e-11 | 7.3121e-08 | 1.6613e-11 | 8.2071e-11 | 2.8776e-14 | 3.6978e-16 | 7.8574e-14 | 1.1277e-13 | 2.0566e-14 | 2.7203e-12 | 5.1444e-11 | 2.0841e-20 | 1.4643e-05 | 0.023836 | 0 | 0 | 0 | 1.2899e-05 | 5.8846e-07 | 6.7431e-06 | 1.4635e-08 | 5.8778e-07 | 4.4858e-08 | 7.16e-10 | 6.756e-08 | 1.434e-08 | 9.6931e-08 | 0 | 4.6088e-17 | 3.7736e-13 | 3.3722e-07 | 4.3952e-06 | 8.4916e-09 | 0 | 3.1941e-13 | 0.24184 | 0.0018589 | 0.00041282 | 3.5581e-11 | 4.2037e-09 | 2.6333e-05 | 0.055876 | 1.9257e-08 | 1.578e-05 |  | Alternative Names: Onzabili (Gabon) Bilinga (Ivory Coast Ghana) Aloma (Cameroon) and Opepe (Nigeria). Botanical Name: Nauclea diderrichii
A.160.06.118.230701 Onzabili natural forest clear cut 550 (kg/m3) | wood | A.160.06.118 | Materials, wood, unknown durability | kg | Onzabili natural forest clear cut 550 (kg/m3) | 3.6918 | 9.508 | 0.0027996 | 8.9374 | 0.013965 | 0.55378 | 0.003624 | 0.001737 | 0.0015854 | 0.0010707 | 5.6312e-06 | 0.00013782 | 0.00012017 | 0.00015429 | 0.00090488 | 0.013809 | 8.931 | 2.5814e-06 | 1.5427e-11 | 0.55378 | 0.0082807 | 0.0054837 | 8.9374 | 0.013963 |  | 24.9656 | 3.1272 | 0.49852 | 0 | 21.0195 | 0.22014 | 0.10021 | 0.061361 | 0.058369 | 0.002822 | 0.00017029 | 3.4993e-06 | 1.0436e-08 | 0.023851 | 3.426e-06 | 1.0337e-08 | 2.8243e-13 | 2.1797e-12 | 0 | 9.8863e-11 | 7.3121e-08 | 1.6613e-11 | 8.2071e-11 | 2.8776e-14 | 3.6978e-16 | 7.8574e-14 | 1.1277e-13 | 2.0566e-14 | 2.7203e-12 | 5.1444e-11 | 2.0841e-20 | 1.4643e-05 | 0.023836 | 0 | 0 | 0 | 0.00010909 | 5.8846e-07 | 0.00010294 | 1.4635e-08 | 5.8778e-07 | 4.4858e-08 | 7.16e-10 | 6.756e-08 | 1.434e-08 | 9.6931e-08 | 0 | 4.6088e-17 | 3.7736e-13 | 3.3722e-07 | 4.3952e-06 | 8.4916e-09 | 0 | 3.1941e-13 | 3.6918 | 0.0018589 | 0.00041282 | 3.5581e-11 | 4.2037e-09 | 2.6333e-05 | 0.055876 | 1.9257e-08 | 1.578e-05 |  | Alternative Names: Onzabili (Gabon) Bilinga (Ivory Coast Ghana) Aloma (Cameroon) and Opepe (Nigeria). Botanical Name: Nauclea diderrichii
A.160.06.119.230701 Ozigo (Igaganga) FSC/PEFC 650 (kg/m3) | wood | A.160.06.119 | Materials, wood, unknown durability | kg | Ozigo (Igaganga) FSC/PEFC 650 (kg/m3) | 0.22154 | 0.053869 | 0.0027377 | 0.0056934 | 0.012207 | 0.03323 | 0.0029504 | 0.001694 | 0.001531 | 0.001065 | 5.372e-06 | 0.0001363 | 0.00012013 | 0.00015313 | 0.00090488 | 0.012052 | 2.4095e-05 | 2.5814e-06 | 1.5427e-11 | 0.03323 | 0.0075022 | 0.004767 | 0.0056934 | 0.012205 |  | 24.6989 | 2.8618 | 0.49762 | 0 | 21.0195 | 0.21996 | 0.099988 | 0.0047883 | 0.0044461 | 0.00019054 | 0.00015168 | 2.6655e-07 | 7.0466e-10 | 0.021244 | 2.056e-07 | 6.2034e-10 | 1.6949e-14 | 2.1797e-12 | 0 | 9.7404e-11 | 6.0798e-08 | 1.628e-11 | 6.7821e-11 | 2.8776e-14 | 3.6978e-16 | 7.7706e-14 | 8.0403e-14 | 1.4699e-14 | 2.6772e-12 | 5.0943e-11 | 2.0841e-20 | 1.4536e-05 | 0.021229 | 0 | 0 | 0 | 1.181e-05 | 4.9021e-07 | 6.177e-06 | 1.4604e-08 | 5.0175e-07 | 4.4858e-08 | 7.16e-10 | 6.756e-08 | 1.3918e-08 | 9.5843e-08 | 0 | 4.6088e-17 | 3.7736e-13 | 3.2043e-07 | 4.0747e-06 | 8.4916e-09 | 0 | 3.1941e-13 | 0.22154 | 0.0018589 | 0.00034561 | 3.5188e-11 | 4.1573e-09 | 2.2083e-05 | 0.039925 | 1.9257e-08 | 1.578e-05 |  | Alternative Names: Ozigo (Gabon) Igaganga (Cameroon) Bodo (Ivory Coast) and Doussié Gris (France). Botanical Name: Dacryodes buettneri
A.160.06.120.230701 Ozigo (Igaganga) natural forest clear cut 650 (kg/m3) | wood | A.160.06.120 | Materials, wood, unknown durability | kg | Ozigo (Igaganga) natural forest clear cut 650 (kg/m3) | 3.6715 | 3.8813 | 0.0027377 | 3.3157 | 0.012207 | 0.55073 | 0.0029504 | 0.001694 | 0.001531 | 0.001065 | 5.372e-06 | 0.0001363 | 0.00012013 | 0.00015313 | 0.00090488 | 0.012052 | 3.31 | 2.5814e-06 | 1.5427e-11 | 0.55073 | 0.0075022 | 0.004767 | 3.3157 | 0.012205 |  | 24.6989 | 2.8618 | 0.49762 | 0 | 21.0195 | 0.21996 | 0.099988 | 0.060803 | 0.057849 | 0.0028027 | 0.00015168 | 3.4681e-06 | 1.0365e-08 | 0.021244 | 3.4072e-06 | 1.028e-08 | 2.8087e-13 | 2.1797e-12 | 0 | 9.7404e-11 | 6.0798e-08 | 1.628e-11 | 6.7821e-11 | 2.8776e-14 | 3.6978e-16 | 7.7706e-14 | 8.0403e-14 | 1.4699e-14 | 2.6772e-12 | 5.0943e-11 | 2.0841e-20 | 1.4536e-05 | 0.021229 | 0 | 0 | 0 | 0.00010801 | 4.9021e-07 | 0.00010237 | 1.4604e-08 | 5.0175e-07 | 4.4858e-08 | 7.16e-10 | 6.756e-08 | 1.3918e-08 | 9.5843e-08 | 0 | 4.6088e-17 | 3.7736e-13 | 3.2043e-07 | 4.0747e-06 | 8.4916e-09 | 0 | 3.1941e-13 | 3.6715 | 0.0018589 | 0.00034561 | 3.5188e-11 | 4.1573e-09 | 2.2083e-05 | 0.039925 | 1.9257e-08 | 1.578e-05 |  | Alternative Names: Ozigo (Gabon) Igaganga (Cameroon) Bodo (Ivory Coast) and Doussié Gris (France). Botanical Name: Dacryodes buettneri
A.160.06.121.230701 Parasolier FSC/PEFC 190 (kg/m3) | wood | A.160.06.121 | Materials, wood, unknown durability | kg | Parasolier FSC/PEFC 190 (kg/m3) | 0.41283 | 0.10791 | 0.0053233 | 0.012872 | 0.02779 | 0.061924 | 0.0075456 | 0.003031 | 0.0027755 | 0.0022324 | 1.2543e-05 | 0.00030281 | 0.0002629 | 0.000251 | 0.0019794 | 0.027534 | 5.2819e-05 | 5.6467e-06 | 3.3747e-11 | 0.061924 | 0.016163 | 0.010845 | 0.012872 | 0.027785 |  | 27.4878 | 5.561 | 0.51055 | 0 | 21.0669 | 0.24622 | 0.10319 | 0.0096292 | 0.0089196 | 0.00036778 | 0.00034189 | 5.3475e-07 | 1.3601e-09 | 0.047884 | 3.8313e-07 | 1.156e-09 | 3.1583e-14 | 4.7681e-12 | 0 | 1.977e-10 | 1.5129e-07 | 3.2107e-11 | 1.7145e-10 | 6.2947e-14 | 8.0889e-16 | 1.7263e-13 | 2.7466e-13 | 5.0062e-14 | 5.9881e-12 | 1.1297e-10 | 4.559e-20 | 2.2724e-05 | 0.047861 | 0 | 0 | 0 | 2.2383e-05 | 1.2316e-06 | 1.1511e-05 | 3.1689e-08 | 1.1416e-06 | 9.8128e-08 | 1.5662e-09 | 1.4779e-07 | 3.1733e-08 | 2.119e-07 | 0 | 1.0082e-16 | 8.2548e-13 | 6.0164e-07 | 7.3566e-06 | 1.8575e-08 | 0 | 6.987e-13 | 0.41284 | 0.0040663 | 0.00086495 | 7.8173e-11 | 9.2357e-09 | 5.2537e-05 | 0.13602 | 4.2125e-08 | 3.4519e-05 |  | Alternative Names: Parasolier (France) Umbrella Tree (UK USA) Musanga (Ghana Nigeria) N'govoge (Cameroon) and Moutouchi (Gabon). Botanical Name: Musanga cecropioides
A.160.06.122.230701 Parasolier natural forest clear cut 190 (kg/m3) | wood | A.160.06.122 | Materials, wood, unknown durability | kg | Parasolier natural forest clear cut 190 (kg/m3) | 3.8628 | 13.5067 | 0.0053233 | 12.8941 | 0.02779 | 0.57942 | 0.0075456 | 0.003031 | 0.0027755 | 0.0022324 | 1.2543e-05 | 0.00030281 | 0.0002629 | 0.000251 | 0.0019794 | 0.027534 | 12.8813 | 5.6467e-06 | 3.3747e-11 | 0.57942 | 0.016163 | 0.010845 | 12.8941 | 0.027785 |  | 27.4878 | 5.561 | 0.51055 | 0 | 21.0669 | 0.24622 | 0.10319 | 0.065644 | 0.062322 | 0.0029799 | 0.00034189 | 3.7363e-06 | 1.102e-08 | 0.047884 | 3.5847e-06 | 1.0816e-08 | 2.9551e-13 | 4.7681e-12 | 0 | 1.977e-10 | 1.5129e-07 | 3.2107e-11 | 1.7145e-10 | 6.2947e-14 | 8.0889e-16 | 1.7263e-13 | 2.7466e-13 | 5.0062e-14 | 5.9881e-12 | 1.1297e-10 | 4.559e-20 | 2.2724e-05 | 0.047861 | 0 | 0 | 0 | 0.00011858 | 1.2316e-06 | 0.00010771 | 3.1689e-08 | 1.1416e-06 | 9.8128e-08 | 1.5662e-09 | 1.4779e-07 | 3.1733e-08 | 2.119e-07 | 0 | 1.0082e-16 | 8.2548e-13 | 6.0164e-07 | 7.3566e-06 | 1.8575e-08 | 0 | 6.987e-13 | 3.8628 | 0.0040663 | 0.00086495 | 7.8173e-11 | 9.2357e-09 | 5.2537e-05 | 0.13602 | 4.2125e-08 | 3.4519e-05 |  | Alternative Names: Parasolier (France) Umbrella Tree (UK USA) Musanga (Ghana Nigeria) N'govoge (Cameroon) and Moutouchi (Gabon). Botanical Name: Musanga cecropioides
A.160.06.123.230701 Pear FSC/PEFC 680 (kg/m3) | wood | A.160.06.123 | Materials, wood, unknown durability | kg | Pear FSC/PEFC 680 (kg/m3) | 0.19864 | 0.048131 | 0.0034406 | 0.0050492 | 0.0098455 | 0.029795 | 0.0015143 | 0.0020052 | 0.0017519 | 0.0014885 | 6.9042e-06 | 0.0001933 | 0.00017505 | 0.00018535 | 0.0013196 | 0.0096564 | 3.5009e-05 | 3.7645e-06 | 2.2498e-11 | 0.029795 | 0.0071351 | 0.0036983 | 0.0050492 | 0.0098417 |  | 24.5048 | 2.6393 | 0.49831 | 0 | 21.0378 | 0.22926 | 0.10016 | 0.0039991 | 0.0036958 | 0.00016687 | 0.00013641 | 2.2157e-07 | 6.1713e-10 | 0.019105 | 1.8435e-07 | 5.5624e-10 | 1.5197e-14 | 3.1787e-12 | 0 | 1.2916e-10 | 3.701e-08 | 2.0803e-11 | 3.992e-11 | 4.1964e-14 | 5.3926e-16 | 1.1021e-13 | 1.181e-15 | 3.9158e-16 | 3.7496e-12 | 7.2496e-11 | 3.0393e-20 | 1.7186e-05 | 0.019087 | 0 | 0 | 0 | 1.0701e-05 | 3.0823e-07 | 5.5385e-06 | 2.1052e-08 | 3.3882e-07 | 6.5418e-08 | 1.0442e-09 | 9.8525e-08 | 1.8786e-08 | 1.3546e-07 | 0 | 6.7211e-17 | 5.5032e-13 | 3.4899e-07 | 3.8142e-06 | 1.2384e-08 | 0 | 4.658e-13 | 0.19864 | 0.0027108 | 0.00022577 | 4.9906e-11 | 5.8961e-09 | 1.3588e-05 | 0.0010145 | 2.8083e-08 | 2.3013e-05 |  | Alternative Names: Pear (UK USA) Pyrus (France) Peral (Spain) Pero (Italy) Birnbaum (Germany Austria) Pêra (Portugal) Perë (Albania) Hruška (Czech Republic Slovenia) Gruszka (Poland) and ? (Li) (China Japan). Botanical Name: Pyrus communis (European pear) for cultivated pears
A.160.06.124.230701 Pockwood FSC/PEFC1250 (kg/m3) | wood | A.160.06.124 | Materials, wood, unknown durability | kg | Pockwood FSC/PEFC1250 (kg/m3) | 0.21385 | 0.051757 | 0.0027143 | 0.0054223 | 0.011542 | 0.032078 | 0.0026955 | 0.0016777 | 0.0015104 | 0.0010629 | 5.2739e-06 | 0.00013572 | 0.00012011 | 0.00015269 | 0.00090488 | 0.011387 | 2.4082e-05 | 2.5814e-06 | 1.5427e-11 | 0.032078 | 0.0072076 | 0.0044959 | 0.0054223 | 0.01154 |  | 24.598 | 2.7614 | 0.49727 | 0 | 21.0195 | 0.2199 | 0.099904 | 0.0045772 | 0.0042494 | 0.00018323 | 0.00014464 | 2.5476e-07 | 6.7762e-10 | 0.020257 | 1.9847e-07 | 5.9883e-10 | 1.6361e-14 | 2.1797e-12 | 0 | 9.6852e-11 | 5.6135e-08 | 1.6154e-11 | 6.2429e-11 | 2.8776e-14 | 3.6978e-16 | 7.7377e-14 | 6.8158e-14 | 1.2479e-14 | 2.6609e-12 | 5.0754e-11 | 2.0841e-20 | 1.4496e-05 | 0.020243 | 0 | 0 | 0 | 1.1398e-05 | 4.5304e-07 | 5.9628e-06 | 1.4593e-08 | 4.692e-07 | 4.4858e-08 | 7.16e-10 | 6.756e-08 | 1.3759e-08 | 9.5432e-08 | 0 | 4.6088e-17 | 3.7736e-13 | 3.1408e-07 | 3.9534e-06 | 8.4916e-09 | 0 | 3.1941e-13 | 0.21386 | 0.0018589 | 0.00032017 | 3.5039e-11 | 4.1397e-09 | 2.0475e-05 | 0.03389 | 1.9257e-08 | 1.578e-05 |  | Alternative Names: Pockwood (UK Caribbean) Lignum Vitae (USA UK Caribbean) Guayacan (Mexico Central America) Guaiacwood (France) Palo Santo (Argentina Paraguay) and Ironwood (Caribbean Guyana). Botanical Name: Guaiacum officinale or Guaiacum sanctum
A.160.06.125.230701 Pockwood natural forest clear cut 1250 (kg/m3) | wood | A.160.06.125 | Materials, wood, unknown durability | kg | Pockwood natural forest clear cut 1250 (kg/m3) | 3.6639 | 3.5062 | 0.0027143 | 2.9423 | 0.011542 | 0.54958 | 0.0026955 | 0.0016777 | 0.0015104 | 0.0010629 | 5.2739e-06 | 0.00013572 | 0.00012011 | 0.00015269 | 0.00090488 | 0.011387 | 2.9369 | 2.5814e-06 | 1.5427e-11 | 0.54958 | 0.0072076 | 0.0044959 | 2.9423 | 0.01154 |  | 24.598 | 2.7614 | 0.49727 | 0 | 21.0195 | 0.2199 | 0.099904 | 0.060592 | 0.057652 | 0.0027954 | 0.00014464 | 3.4564e-06 | 1.0338e-08 | 0.020257 | 3.4001e-06 | 1.0259e-08 | 2.8029e-13 | 2.1797e-12 | 0 | 9.6852e-11 | 5.6135e-08 | 1.6154e-11 | 6.2429e-11 | 2.8776e-14 | 3.6978e-16 | 7.7377e-14 | 6.8158e-14 | 1.2479e-14 | 2.6609e-12 | 5.0754e-11 | 2.0841e-20 | 1.4496e-05 | 0.020243 | 0 | 0 | 0 | 0.00010759 | 4.5304e-07 | 0.00010216 | 1.4593e-08 | 4.692e-07 | 4.4858e-08 | 7.16e-10 | 6.756e-08 | 1.3759e-08 | 9.5432e-08 | 0 | 4.6088e-17 | 3.7736e-13 | 3.1408e-07 | 3.9534e-06 | 8.4916e-09 | 0 | 3.1941e-13 | 3.6639 | 0.0018589 | 0.00032017 | 3.5039e-11 | 4.1397e-09 | 2.0475e-05 | 0.03389 | 1.9257e-08 | 1.578e-05 |  | Alternative Names: Pockwood (UK Caribbean) Lignum Vitae (USA UK Caribbean) Guayacan (Mexico Central America) Guaiacwood (France) Palo Santo (Argentina Paraguay) and Ironwood (Caribbean Guyana). Botanical Name: Guaiacum officinale or Guaiacum sanctum
A.160.06.126.230701 Simmon (Persimmon) FSC/PEFC 835 (kg/m3) | wood | A.160.06.126 | Materials, wood, unknown durability | kg | Simmon (Persimmon) FSC/PEFC 835 (kg/m3) | 0.20672 | 0.049796 | 0.0026925 | 0.0051704 | 0.010925 | 0.031008 | 0.0024588 | 0.0016626 | 0.0014913 | 0.0010609 | 5.1828e-06 | 0.00013519 | 0.0001201 | 0.00015228 | 0.00090488 | 0.01077 | 2.4069e-05 | 2.5814e-06 | 1.5427e-11 | 0.031008 | 0.006934 | 0.0042441 | 0.0051704 | 0.010922 |  | 24.5043 | 2.6682 | 0.49696 | 0 | 21.0195 | 0.21984 | 0.099826 | 0.0043813 | 0.0040667 | 0.00017644 | 0.0001381 | 2.4381e-07 | 6.5251e-10 | 0.019341 | 1.9185e-07 | 5.7886e-10 | 1.5815e-14 | 2.1797e-12 | 0 | 9.6339e-11 | 5.1806e-08 | 1.6037e-11 | 5.7422e-11 | 2.8776e-14 | 3.6978e-16 | 7.7072e-14 | 5.6788e-14 | 1.0417e-14 | 2.6457e-12 | 5.0578e-11 | 2.0841e-20 | 1.4458e-05 | 0.019327 | 0 | 0 | 0 | 1.1015e-05 | 4.1852e-07 | 5.764e-06 | 1.4582e-08 | 4.3898e-07 | 4.4858e-08 | 7.16e-10 | 6.756e-08 | 1.3611e-08 | 9.505e-08 | 0 | 4.6088e-17 | 3.7736e-13 | 3.0818e-07 | 3.8408e-06 | 8.4916e-09 | 0 | 3.1941e-13 | 0.20673 | 0.0018589 | 0.00029655 | 3.4901e-11 | 4.1234e-09 | 1.8982e-05 | 0.028286 | 1.9257e-08 | 1.578e-05 |  | Alternative Names: Simmon (Southern USA) American Persimmon (USA) Possumwood (USA) Eastern Persimmon (USA) and Kaki (Japan for other persimmon species). Botanical Name: Diospyros virginiana
A.160.06.127.230701 Sterculia (Niangon) FSC/PEFC 700 (kg/m3) | wood | A.160.06.127 | Materials, wood, unknown durability | kg | Sterculia (Niangon) FSC/PEFC 700 (kg/m3) | 0.33088 | 0.075673 | 0.0034472 | 0.0070679 | 0.015526 | 0.049632 | 0.0036533 | 0.0023655 | 0.0021451 | 0.0011607 | 5.3299e-06 | 0.00013605 | 0.00012012 | 0.00022664 | 0.00090488 | 0.015297 | 2.4089e-05 | 2.5814e-06 | 1.5427e-11 | 0.049632 | 0.0095861 | 0.0061415 | 0.0070679 | 0.015523 |  | 26.8055 | 4.0897 | 0.98651 | 0 | 21.1132 | 0.41825 | 0.19782 | 0.0068432 | 0.0063768 | 0.00027836 | 0.00018801 | 3.823e-07 | 1.0294e-09 | 0.026332 | 3.0707e-07 | 9.265e-10 | 2.5313e-14 | 2.1797e-12 | 0 | 1.1386e-10 | 7.5065e-08 | 2.0033e-11 | 8.269e-11 | 2.8776e-14 | 3.6978e-16 | 7.7565e-14 | 7.5155e-14 | 1.3747e-14 | 2.6702e-12 | 5.0862e-11 | 2.0841e-20 | 2.2435e-05 | 0.026309 | 0 | 0 | 0 | 1.7339e-05 | 5.9273e-07 | 9.2257e-06 | 1.4896e-08 | 6.7186e-07 | 4.4858e-08 | 7.16e-10 | 6.756e-08 | 1.385e-08 | 9.6572e-08 | 0 | 4.6088e-17 | 3.7736e-13 | 4.4447e-07 | 6.1575e-06 | 8.4917e-09 | 0 | 3.1941e-13 | 0.33088 | 0.0018589 | 0.00041575 | 3.5124e-11 | 4.1497e-09 | 2.8756e-05 | 0.037339 | 1.9257e-08 | 1.578e-05 |  | Alternative Names: Sterculia (General) Balsa Tree (USA for some species) Pezrah (India) Bondu (Myanmar) Kelumpang (Malaysia) Bubba (Ghana) Kola Nut Tree (West Africa for some species) and Kalumpang (Philippines). Botanical Name: Sterculia spp. with common species including Sterculia foetida (Indian almond or wild almond) and Sterculia apetala (Panama tree). Alternative Names: Niangon (Ivory Coast Ghana) Bété (Cameroon) M'Bété (Gabon)
A.160.06.128.230701 Sterculia (Niangon) natural forest clear cut 700 (kg/m3) | wood | A.160.06.128 | Materials, wood, unknown durability | kg | Sterculia (Niangon) natural forest clear cut 700 (kg/m3) | 3.7809 | 4.0969 | 0.0034472 | 3.5108 | 0.015526 | 0.56713 | 0.0036533 | 0.0023655 | 0.0021451 | 0.0011607 | 5.3299e-06 | 0.00013605 | 0.00012012 | 0.00022664 | 0.00090488 | 0.015297 | 3.5037 | 2.5814e-06 | 1.5427e-11 | 0.56713 | 0.0095861 | 0.0061415 | 3.5108 | 0.015523 |  | 26.8055 | 4.0897 | 0.98651 | 0 | 21.1132 | 0.41825 | 0.19782 | 0.062858 | 0.059779 | 0.0028905 | 0.00018801 | 3.5839e-06 | 1.069e-08 | 0.026332 | 3.5087e-06 | 1.0586e-08 | 2.8924e-13 | 2.1797e-12 | 0 | 1.1386e-10 | 7.5065e-08 | 2.0033e-11 | 8.269e-11 | 2.8776e-14 | 3.6978e-16 | 7.7565e-14 | 7.5155e-14 | 1.3747e-14 | 2.6702e-12 | 5.0862e-11 | 2.0841e-20 | 2.2435e-05 | 0.026309 | 0 | 0 | 0 | 0.00011353 | 5.9273e-07 | 0.00010542 | 1.4896e-08 | 6.7186e-07 | 4.4858e-08 | 7.16e-10 | 6.756e-08 | 1.385e-08 | 9.6572e-08 | 0 | 4.6088e-17 | 3.7736e-13 | 4.4447e-07 | 6.1575e-06 | 8.4917e-09 | 0 | 3.1941e-13 | 3.7809 | 0.0018589 | 0.00041575 | 3.5124e-11 | 4.1497e-09 | 2.8756e-05 | 0.037339 | 1.9257e-08 | 1.578e-05 |  | Alternative Names: Sterculia (General) Balsa Tree (USA for some species) Pezrah (India) Bondu (Myanmar) Kelumpang (Malaysia) Bubba (Ghana) Kola Nut Tree (West Africa for some species) and Kalumpang (Philippines). Botanical Name: Sterculia spp. with common species including Sterculia foetida (Indian almond or wild almond) and Sterculia apetala (Panama tree). Alternative Names: Niangon (Ivory Coast Ghana) Bété (Cameroon) M'Bété (Gabon)
A.160.06.129.230701 Zebrano (Goncalo-alvez) FSC/PEFC 900 (kg/m3) | wood | A.160.06.129 | Materials, wood, unknown durability | kg | Zebrano (Goncalo-alvez) FSC/PEFC 900 (kg/m3) | 0.3232 | 0.073561 | 0.0034238 | 0.0067967 | 0.014861 | 0.048479 | 0.0033984 | 0.0023493 | 0.0021245 | 0.0011586 | 5.2318e-06 | 0.00013548 | 0.00012011 | 0.0002262 | 0.00090488 | 0.014632 | 2.4076e-05 | 2.5814e-06 | 1.5427e-11 | 0.048479 | 0.0092915 | 0.0058703 | 0.0067967 | 0.014858 |  | 26.7046 | 3.9893 | 0.98617 | 0 | 21.1132 | 0.41818 | 0.19773 | 0.0066321 | 0.0061801 | 0.00027105 | 0.00018096 | 3.7051e-07 | 1.0024e-09 | 0.025345 | 2.9994e-07 | 9.0499e-10 | 2.4726e-14 | 2.1797e-12 | 0 | 1.1331e-10 | 7.0402e-08 | 1.9907e-11 | 7.7299e-11 | 2.8776e-14 | 3.6978e-16 | 7.7236e-14 | 6.291e-14 | 1.1527e-14 | 2.6539e-12 | 5.0673e-11 | 2.0841e-20 | 2.2395e-05 | 0.025323 | 0 | 0 | 0 | 1.6927e-05 | 5.5556e-07 | 9.0116e-06 | 1.4884e-08 | 6.3931e-07 | 4.4858e-08 | 7.16e-10 | 6.756e-08 | 1.3691e-08 | 9.616e-08 | 0 | 4.6088e-17 | 3.7736e-13 | 4.3812e-07 | 6.0362e-06 | 8.4917e-09 | 0 | 3.1941e-13 | 0.3232 | 0.0018589 | 0.00039031 | 3.4975e-11 | 4.1322e-09 | 2.7148e-05 | 0.031304 | 1.9257e-08 | 1.578e-05 |  | Alternative Names: Zebrano (Germany, France), Zebrawood (USA, UK), Zingana (Cameroon, Gabon), African Zebrawood (General), Goncalo Alves (Brazil, for similar-patterned wood), and Ébène Tigré (France). Botanical Name: Microberlinia brazzavillensis (Zebrano) for African zebrawood however, Astronium fraxinifolium is the botanical name for Goncalo Alves, which is a different species often confused due to similar striping patterns.
A.160.06.130.230701 Zebrano (Goncalo-alvez) natural forest clear cut 900 (kg/m3) | wood | A.160.06.130 | Materials, wood, unknown durability | kg | Zebrano (Goncalo-alvez) natural forest clear cut 900 (kg/m3) | 3.7732 | 3.3047 | 0.0034238 | 2.7204 | 0.014861 | 0.56598 | 0.0033984 | 0.0023493 | 0.0021245 | 0.0011586 | 5.2318e-06 | 0.00013548 | 0.00012011 | 0.0002262 | 0.00090488 | 0.014632 | 2.7137 | 2.5814e-06 | 1.5427e-11 | 0.56598 | 0.0092915 | 0.0058703 | 2.7204 | 0.014858 |  | 26.7046 | 3.9893 | 0.98617 | 0 | 21.1132 | 0.41818 | 0.19773 | 0.062647 | 0.059583 | 0.0028832 | 0.00018096 | 3.5721e-06 | 1.0663e-08 | 0.025345 | 3.5015e-06 | 1.0565e-08 | 2.8865e-13 | 2.1797e-12 | 0 | 1.1331e-10 | 7.0402e-08 | 1.9907e-11 | 7.7299e-11 | 2.8776e-14 | 3.6978e-16 | 7.7236e-14 | 6.291e-14 | 1.1527e-14 | 2.6539e-12 | 5.0673e-11 | 2.0841e-20 | 2.2395e-05 | 0.025323 | 0 | 0 | 0 | 0.00011312 | 5.5556e-07 | 0.00010521 | 1.4884e-08 | 6.3931e-07 | 4.4858e-08 | 7.16e-10 | 6.756e-08 | 1.3691e-08 | 9.616e-08 | 0 | 4.6088e-17 | 3.7736e-13 | 4.3812e-07 | 6.0362e-06 | 8.4917e-09 | 0 | 3.1941e-13 | 3.7732 | 0.0018589 | 0.00039031 | 3.4975e-11 | 4.1322e-09 | 2.7148e-05 | 0.031304 | 1.9257e-08 | 1.578e-05 |  | Alternative Names: Zebrano (Germany, France), Zebrawood (USA, UK), Zingana (Cameroon, Gabon), African Zebrawood (General), Goncalo Alves (Brazil, for similar-patterned wood), and Ébène Tigré (France). Botanical Name: Microberlinia brazzavillensis (Zebrano) for African zebrawood however, Astronium fraxinifolium is the botanical name for Goncalo Alves, which is a different species often confused due to similar striping patterns.
Materials, wood, fot wet civil engineering
A.160.07.101.230701 Angelim Vermelho FSC/PEFC 1430 (kg/m3) wet | wood | A.160.07.101 | Materials, wood, for wet civil engineering | kg | Angelim Vermelho FSC/PEFC 1430 (kg/m3) wet | 0.21385 | 0.051757 | 0.0027143 | 0.0054223 | 0.011542 | 0.032078 | 0.0026955 | 0.0016777 | 0.0015104 | 0.0010629 | 5.2739e-06 | 0.00013572 | 0.00012011 | 0.00015269 | 0.00090488 | 0.011387 | 2.4082e-05 | 2.5814e-06 | 1.5427e-11 | 0.032078 | 0.0072076 | 0.0044959 | 0.0054223 | 0.01154 |  | 24.598 | 2.7614 | 0.49727 | 0 | 21.0195 | 0.2199 | 0.099904 | 0.0045772 | 0.0042494 | 0.00018323 | 0.00014464 | 2.5476e-07 | 6.7762e-10 | 0.020257 | 1.9847e-07 | 5.9883e-10 | 1.6361e-14 | 2.1797e-12 | 0 | 9.6852e-11 | 5.6135e-08 | 1.6154e-11 | 6.2429e-11 | 2.8776e-14 | 3.6978e-16 | 7.7377e-14 | 6.8158e-14 | 1.2479e-14 | 2.6609e-12 | 5.0754e-11 | 2.0841e-20 | 1.4496e-05 | 0.020243 | 0 | 0 | 0 | 1.1398e-05 | 4.5304e-07 | 5.9628e-06 | 1.4593e-08 | 4.692e-07 | 4.4858e-08 | 7.16e-10 | 6.756e-08 | 1.3759e-08 | 9.5432e-08 | 0 | 4.6088e-17 | 3.7736e-13 | 3.1408e-07 | 3.9534e-06 | 8.4916e-09 | 0 | 3.1941e-13 | 0.21386 | 0.0018589 | 0.00032017 | 3.5039e-11 | 4.1397e-09 | 2.0475e-05 | 0.03389 | 1.9257e-08 | 1.578e-05 |  | Alternative Names: Angelim Vermelho (Brazil) Angelim Piedra (Colombia) Red Angelim (USA) Angelique (French Guiana) and Sucupira-Vermelha (Brazil). Botanical Name: Dinizia excelsa
A.160.07.102.230701 Angelim Vermelho natural forest clear cut 1430 (kg/m3) wet | wood | A.160.07.102 | Materials, wood, for wet civil engineering | kg | Angelim Vermelho natural forest clear cut 1430 (kg/m3) wet | 2.6269 | 2.99 | 0.0027143 | 2.5817 | 0.011542 | 0.39403 | 0.0026955 | 0.0016777 | 0.0015104 | 0.0010629 | 5.2739e-06 | 0.00013572 | 0.00012011 | 0.00015269 | 0.00090488 | 0.011387 | 2.5763 | 2.5814e-06 | 1.5427e-11 | 0.39403 | 0.0072076 | 0.0044959 | 2.5817 | 0.01154 |  | 24.598 | 2.7614 | 0.49727 | 0 | 21.0195 | 0.2199 | 0.099904 | 0.043755 | 0.0416 | 0.0020102 | 0.00014464 | 2.494e-06 | 7.4342e-09 | 0.020257 | 2.4377e-06 | 7.3552e-09 | 2.0096e-13 | 2.1797e-12 | 0 | 9.6852e-11 | 5.6135e-08 | 1.6154e-11 | 6.2429e-11 | 2.8776e-14 | 3.6978e-16 | 7.7377e-14 | 6.8158e-14 | 1.2479e-14 | 2.6609e-12 | 5.0754e-11 | 2.0841e-20 | 1.4496e-05 | 0.020243 | 0 | 0 | 0 | 7.8679e-05 | 4.5304e-07 | 7.3244e-05 | 1.4593e-08 | 4.692e-07 | 4.4858e-08 | 7.16e-10 | 6.756e-08 | 1.3759e-08 | 9.5432e-08 | 0 | 4.6088e-17 | 3.7736e-13 | 3.1408e-07 | 3.9534e-06 | 8.4916e-09 | 0 | 3.1941e-13 | 2.6269 | 0.0018589 | 0.00032017 | 3.5039e-11 | 4.1397e-09 | 2.0475e-05 | 0.03389 | 1.9257e-08 | 1.578e-05 |  | Alternative Names: Angelim Vermelho (Brazil) Angelim Piedra (Colombia) Red Angelim (USA) Angelique (French Guiana) and Sucupira-Vermelha (Brazil). Botanical Name: Dinizia excelsa
A.160.07.103.230701 Cumaru FSC/PEFC 1200 (kg/m3) wet | wood | A.160.07.103 | Materials, wood, for wet civil engineering | kg | Cumaru FSC/PEFC 1200 (kg/m3) wet | 0.21385 | 0.051757 | 0.0027143 | 0.0054223 | 0.011542 | 0.032078 | 0.0026955 | 0.0016777 | 0.0015104 | 0.0010629 | 5.2739e-06 | 0.00013572 | 0.00012011 | 0.00015269 | 0.00090488 | 0.011387 | 2.4082e-05 | 2.5814e-06 | 1.5427e-11 | 0.032078 | 0.0072076 | 0.0044959 | 0.0054223 | 0.01154 |  | 24.598 | 2.7614 | 0.49727 | 0 | 21.0195 | 0.2199 | 0.099904 | 0.0045772 | 0.0042494 | 0.00018323 | 0.00014464 | 2.5476e-07 | 6.7762e-10 | 0.020257 | 1.9847e-07 | 5.9883e-10 | 1.6361e-14 | 2.1797e-12 | 0 | 9.6852e-11 | 5.6135e-08 | 1.6154e-11 | 6.2429e-11 | 2.8776e-14 | 3.6978e-16 | 7.7377e-14 | 6.8158e-14 | 1.2479e-14 | 2.6609e-12 | 5.0754e-11 | 2.0841e-20 | 1.4496e-05 | 0.020243 | 0 | 0 | 0 | 1.1398e-05 | 4.5304e-07 | 5.9628e-06 | 1.4593e-08 | 4.692e-07 | 4.4858e-08 | 7.16e-10 | 6.756e-08 | 1.3759e-08 | 9.5432e-08 | 0 | 4.6088e-17 | 3.7736e-13 | 3.1408e-07 | 3.9534e-06 | 8.4916e-09 | 0 | 3.1941e-13 | 0.21386 | 0.0018589 | 0.00032017 | 3.5039e-11 | 4.1397e-09 | 2.0475e-05 | 0.03389 | 1.9257e-08 | 1.578e-05 |  | Alternative Names: Cumaru (Brazil) Brazilian Teak (USA UK) Tonka Bean Tree (France Germany) Almendrillo (Peru) Charapilla (Ecuador) and Sarrapia (Venezuela). Botanical Name: Dipteryx odorata
A.160.07.104.230701 Cumaru natural forest clear cut 1200 (kg/m3) wet | wood | A.160.07.104 | Materials, wood, for wet civil engineering | kg | Cumaru natural forest clear cut 1200 (kg/m3) wet | 3.2329 | 3.5446 | 0.0027143 | 3.0454 | 0.011542 | 0.48493 | 0.0026955 | 0.0016777 | 0.0015104 | 0.0010629 | 5.2739e-06 | 0.00013572 | 0.00012011 | 0.00015269 | 0.00090488 | 0.011387 | 3.04 | 2.5814e-06 | 1.5427e-11 | 0.48493 | 0.0072076 | 0.0044959 | 3.0454 | 0.01154 |  | 24.598 | 2.7614 | 0.49727 | 0 | 21.0195 | 0.2199 | 0.099904 | 0.053594 | 0.050981 | 0.002469 | 0.00014464 | 3.0564e-06 | 9.131e-09 | 0.020257 | 3.0001e-06 | 9.052e-09 | 2.4731e-13 | 2.1797e-12 | 0 | 9.6852e-11 | 5.6135e-08 | 1.6154e-11 | 6.2429e-11 | 2.8776e-14 | 3.6978e-16 | 7.7377e-14 | 6.8158e-14 | 1.2479e-14 | 2.6609e-12 | 5.0754e-11 | 2.0841e-20 | 1.4496e-05 | 0.020243 | 0 | 0 | 0 | 9.5576e-05 | 4.5304e-07 | 9.0141e-05 | 1.4593e-08 | 4.692e-07 | 4.4858e-08 | 7.16e-10 | 6.756e-08 | 1.3759e-08 | 9.5432e-08 | 0 | 4.6088e-17 | 3.7736e-13 | 3.1408e-07 | 3.9534e-06 | 8.4916e-09 | 0 | 3.1941e-13 | 3.2329 | 0.0018589 | 0.00032017 | 3.5039e-11 | 4.1397e-09 | 2.0475e-05 | 0.03389 | 1.9257e-08 | 1.578e-05 |  | Alternative Names: Cumaru (Brazil) Brazilian Teak (USA UK) Tonka Bean Tree (France Germany) Almendrillo (Peru) Charapilla (Ecuador) and Sarrapia (Venezuela). Botanical Name: Dipteryx odorata
A.160.07.105.230701 Massaranduba FCS/PEFC 1200 (kg/m3) wet | wood | A.160.07.105 | Materials, wood, for wet civil engineering | kg | Massaranduba FCS/PEFC 1200 (kg/m3) wet | 0.21385 | 0.051757 | 0.0027143 | 0.0054223 | 0.011542 | 0.032078 | 0.0026955 | 0.0016777 | 0.0015104 | 0.0010629 | 5.2739e-06 | 0.00013572 | 0.00012011 | 0.00015269 | 0.00090488 | 0.011387 | 2.4082e-05 | 2.5814e-06 | 1.5427e-11 | 0.032078 | 0.0072076 | 0.0044959 | 0.0054223 | 0.01154 |  | 24.598 | 2.7614 | 0.49727 | 0 | 21.0195 | 0.2199 | 0.099904 | 0.0045772 | 0.0042494 | 0.00018323 | 0.00014464 | 2.5476e-07 | 6.7762e-10 | 0.020257 | 1.9847e-07 | 5.9883e-10 | 1.6361e-14 | 2.1797e-12 | 0 | 9.6852e-11 | 5.6135e-08 | 1.6154e-11 | 6.2429e-11 | 2.8776e-14 | 3.6978e-16 | 7.7377e-14 | 6.8158e-14 | 1.2479e-14 | 2.6609e-12 | 5.0754e-11 | 2.0841e-20 | 1.4496e-05 | 0.020243 | 0 | 0 | 0 | 1.1398e-05 | 4.5304e-07 | 5.9628e-06 | 1.4593e-08 | 4.692e-07 | 4.4858e-08 | 7.16e-10 | 6.756e-08 | 1.3759e-08 | 9.5432e-08 | 0 | 4.6088e-17 | 3.7736e-13 | 3.1408e-07 | 3.9534e-06 | 8.4916e-09 | 0 | 3.1941e-13 | 0.21386 | 0.0018589 | 0.00032017 | 3.5039e-11 | 4.1397e-09 | 2.0475e-05 | 0.03389 | 1.9257e-08 | 1.578e-05 |  | Alternative Names: Massaranduba (Brazil) Bulletwood (USA UK) Balata (Guyana Trinidad) Palo de Caucho (Colombia) Quinilla Colorada (Peru) and Muirapiranga (Brazil). Botanical Name: Manilkara bidentata
A.160.07.106.230701 Massaranduba natural forest clear cut 1200 (kg/m3) wet | wood | A.160.07.106 | Materials, wood, for wet civil engineering | kg | Massaranduba natural forest clear cut 1200 (kg/m3) wet | 3.2329 | 3.5446 | 0.0027143 | 3.0454 | 0.011542 | 0.48493 | 0.0026955 | 0.0016777 | 0.0015104 | 0.0010629 | 5.2739e-06 | 0.00013572 | 0.00012011 | 0.00015269 | 0.00090488 | 0.011387 | 3.04 | 2.5814e-06 | 1.5427e-11 | 0.48493 | 0.0072076 | 0.0044959 | 3.0454 | 0.01154 |  | 24.598 | 2.7614 | 0.49727 | 0 | 21.0195 | 0.2199 | 0.099904 | 0.053594 | 0.050981 | 0.002469 | 0.00014464 | 3.0564e-06 | 9.131e-09 | 0.020257 | 3.0001e-06 | 9.052e-09 | 2.4731e-13 | 2.1797e-12 | 0 | 9.6852e-11 | 5.6135e-08 | 1.6154e-11 | 6.2429e-11 | 2.8776e-14 | 3.6978e-16 | 7.7377e-14 | 6.8158e-14 | 1.2479e-14 | 2.6609e-12 | 5.0754e-11 | 2.0841e-20 | 1.4496e-05 | 0.020243 | 0 | 0 | 0 | 9.5576e-05 | 4.5304e-07 | 9.0141e-05 | 1.4593e-08 | 4.692e-07 | 4.4858e-08 | 7.16e-10 | 6.756e-08 | 1.3759e-08 | 9.5432e-08 | 0 | 4.6088e-17 | 3.7736e-13 | 3.1408e-07 | 3.9534e-06 | 8.4916e-09 | 0 | 3.1941e-13 | 3.2329 | 0.0018589 | 0.00032017 | 3.5039e-11 | 4.1397e-09 | 2.0475e-05 | 0.03389 | 1.9257e-08 | 1.578e-05 |  | Alternative Names: Massaranduba (Brazil) Bulletwood (USA UK) Balata (Guyana Trinidad) Palo de Caucho (Colombia) Quinilla Colorada (Peru) and Muirapiranga (Brazil). Botanical Name: Manilkara bidentata
A.160.07.107.230701 Okan FSC/PEFC 1075 (kg/m3) wet | wood | A.160.07.107 | Materials, wood, for wet civil engineering | kg | Okan FSC/PEFC 1075 (kg/m3) wet | 0.21056 | 0.050852 | 0.0027042 | 0.005306 | 0.011257 | 0.031584 | 0.0025862 | 0.0016707 | 0.0015016 | 0.001062 | 5.2318e-06 | 0.00013548 | 0.00012011 | 0.0001525 | 0.00090488 | 0.011102 | 2.4076e-05 | 2.5814e-06 | 1.5427e-11 | 0.031584 | 0.0070813 | 0.0043797 | 0.005306 | 0.011255 |  | 24.5548 | 2.7184 | 0.49713 | 0 | 21.0195 | 0.21987 | 0.099868 | 0.0044868 | 0.0041651 | 0.00018009 | 0.00014162 | 2.497e-07 | 6.6603e-10 | 0.019835 | 1.9542e-07 | 5.8961e-10 | 1.6109e-14 | 2.1797e-12 | 0 | 9.6615e-11 | 5.4137e-08 | 1.61e-11 | 6.0118e-11 | 2.8776e-14 | 3.6978e-16 | 7.7236e-14 | 6.291e-14 | 1.1527e-14 | 2.6539e-12 | 5.0673e-11 | 2.0841e-20 | 1.4478e-05 | 0.01982 | 0 | 0 | 0 | 1.1221e-05 | 4.3711e-07 | 5.871e-06 | 1.4588e-08 | 4.5525e-07 | 4.4858e-08 | 7.16e-10 | 6.756e-08 | 1.3691e-08 | 9.5255e-08 | 0 | 4.6088e-17 | 3.7736e-13 | 3.1136e-07 | 3.9014e-06 | 8.4916e-09 | 0 | 3.1941e-13 | 0.21057 | 0.0018589 | 0.00030927 | 3.4975e-11 | 4.1322e-09 | 1.9786e-05 | 0.031304 | 1.9257e-08 | 1.578e-05 |  | Alternative Names: Okan (Gabon Ivory Coast) Denya (Ghana) African Greenheart (UK USA) Bongossi (Germany) and Adoum (Cameroon). Botanical Name: Cylicodiscus gabunensis
A.160.07.108.230701 Okan natural forest clear cut 1075 (kg/m3) wet | wood | A.160.07.108 | Materials, wood, for wet civil engineering | kg | Okan natural forest clear cut 1075 (kg/m3) wet | 3.1636 | 2.9037 | 0.0027042 | 2.4152 | 0.011257 | 0.47453 | 0.0025862 | 0.0016707 | 0.0015016 | 0.001062 | 5.2318e-06 | 0.00013548 | 0.00012011 | 0.0001525 | 0.00090488 | 0.011102 | 2.41 | 2.5814e-06 | 1.5427e-11 | 0.47453 | 0.0070813 | 0.0043797 | 2.4152 | 0.011255 |  | 24.5548 | 2.7184 | 0.49713 | 0 | 21.0195 | 0.21987 | 0.099868 | 0.052432 | 0.049875 | 0.0024159 | 0.00014162 | 2.9901e-06 | 8.9347e-09 | 0.019835 | 2.9358e-06 | 8.858e-09 | 2.4201e-13 | 2.1797e-12 | 0 | 9.6615e-11 | 5.4137e-08 | 1.61e-11 | 6.0118e-11 | 2.8776e-14 | 3.6978e-16 | 7.7236e-14 | 6.291e-14 | 1.1527e-14 | 2.6539e-12 | 5.0673e-11 | 2.0841e-20 | 1.4478e-05 | 0.01982 | 0 | 0 | 0 | 9.3559e-05 | 4.3711e-07 | 8.8209e-05 | 1.4588e-08 | 4.5525e-07 | 4.4858e-08 | 7.16e-10 | 6.756e-08 | 1.3691e-08 | 9.5255e-08 | 0 | 4.6088e-17 | 3.7736e-13 | 3.1136e-07 | 3.9014e-06 | 8.4916e-09 | 0 | 3.1941e-13 | 3.1636 | 0.0018589 | 0.00030927 | 3.4975e-11 | 4.1322e-09 | 1.9786e-05 | 0.031304 | 1.9257e-08 | 1.578e-05 |  | Alternative Names: Okan (Gabon Ivory Coast) Denya (Ghana) African Greenheart (UK USA) Bongossi (Germany) and Adoum (Cameroon). Botanical Name: Cylicodiscus gabunensis
A.160.07.109.230701 Sapupira FSC/PEFC 1075 (kg/m3) wet | wood | A.160.07.109 | Materials, wood, for wet civil engineering | kg | Sapupira FSC/PEFC 1075 (kg/m3) wet | 0.21385 | 0.051757 | 0.0027143 | 0.0054223 | 0.011542 | 0.032078 | 0.0026955 | 0.0016777 | 0.0015104 | 0.0010629 | 5.2739e-06 | 0.00013572 | 0.00012011 | 0.00015269 | 0.00090488 | 0.011387 | 2.4082e-05 | 2.5814e-06 | 1.5427e-11 | 0.032078 | 0.0072076 | 0.0044959 | 0.0054223 | 0.01154 |  | 24.598 | 2.7614 | 0.49727 | 0 | 21.0195 | 0.2199 | 0.099904 | 0.0045772 | 0.0042494 | 0.00018323 | 0.00014464 | 2.5476e-07 | 6.7762e-10 | 0.020257 | 1.9847e-07 | 5.9883e-10 | 1.6361e-14 | 2.1797e-12 | 0 | 9.6852e-11 | 5.6135e-08 | 1.6154e-11 | 6.2429e-11 | 2.8776e-14 | 3.6978e-16 | 7.7377e-14 | 6.8158e-14 | 1.2479e-14 | 2.6609e-12 | 5.0754e-11 | 2.0841e-20 | 1.4496e-05 | 0.020243 | 0 | 0 | 0 | 1.1398e-05 | 4.5304e-07 | 5.9628e-06 | 1.4593e-08 | 4.692e-07 | 4.4858e-08 | 7.16e-10 | 6.756e-08 | 1.3759e-08 | 9.5432e-08 | 0 | 4.6088e-17 | 3.7736e-13 | 3.1408e-07 | 3.9534e-06 | 8.4916e-09 | 0 | 3.1941e-13 | 0.21386 | 0.0018589 | 0.00032017 | 3.5039e-11 | 4.1397e-09 | 2.0475e-05 | 0.03389 | 1.9257e-08 | 1.578e-05 |  | Alternative Names: Sapupira (Brazil) Brazilian Walnut (USA) Angelim Amargoso (Brazil) Cuti (Peru) and Amargo (Colombia). Botanical Name: Diplotropis purpurea
A.160.07.110.230701 Sapupira natural forest clear cut 1075 (kg/m3) wet | wood | A.160.07.110 | Materials, wood, for wet civil engineering | kg | Sapupira natural forest clear cut 1075 (kg/m3) wet | 2.6529 | 3.8183 | 0.0027143 | 3.4061 | 0.011542 | 0.39793 | 0.0026955 | 0.0016777 | 0.0015104 | 0.0010629 | 5.2739e-06 | 0.00013572 | 0.00012011 | 0.00015269 | 0.00090488 | 0.011387 | 3.4007 | 2.5814e-06 | 1.5427e-11 | 0.39793 | 0.0072076 | 0.0044959 | 3.4061 | 0.01154 |  | 24.598 | 2.7614 | 0.49727 | 0 | 21.0195 | 0.2199 | 0.099904 | 0.044177 | 0.042003 | 0.0020299 | 0.00014464 | 2.5182e-06 | 7.507e-09 | 0.020257 | 2.4619e-06 | 7.428e-09 | 2.0294e-13 | 2.1797e-12 | 0 | 9.6852e-11 | 5.6135e-08 | 1.6154e-11 | 6.2429e-11 | 2.8776e-14 | 3.6978e-16 | 7.7377e-14 | 6.8158e-14 | 1.2479e-14 | 2.6609e-12 | 5.0754e-11 | 2.0841e-20 | 1.4496e-05 | 0.020243 | 0 | 0 | 0 | 7.9404e-05 | 4.5304e-07 | 7.3969e-05 | 1.4593e-08 | 4.692e-07 | 4.4858e-08 | 7.16e-10 | 6.756e-08 | 1.3759e-08 | 9.5432e-08 | 0 | 4.6088e-17 | 3.7736e-13 | 3.1408e-07 | 3.9534e-06 | 8.4916e-09 | 0 | 3.1941e-13 | 2.6529 | 0.0018589 | 0.00032017 | 3.5039e-11 | 4.1397e-09 | 2.0475e-05 | 0.03389 | 1.9257e-08 | 1.578e-05 |  | Alternative Names: Sapupira (Brazil) Brazilian Walnut (USA) Angelim Amargoso (Brazil) Cuti (Peru) and Amargo (Colombia). Botanical Name: Diplotropis purpurea
Materials, wood, products
A.160.09.101.240825 Acetylated Radiata pine = durable wood, s.g. 515 kg/m3 (Netherlands) | wood | A.160.09.101 | Materials, wood, products | kg | Acetylated Radiata pine = durable wood, s.g. 515 kg/m3 (Netherlands) | 1.5728 | 0.3479 | 0.047602 | 0.064378 | 0 | 0.23592 | 0.063048 | 0.00031344 | 0.036482 | 0.0059955 | 0.00070493 | 0.0044191 | 0.0010163 | 0 | 0 | 0 | 0 | 0 | 0 | 0.23592 | 0.11198 | 0.064378 | 0.064378 | 0 |  | 48.4825 | 1.6331 | 0 | 0 | 46.8494 | 0 | 0 | 0.046778 | 0.045049 | 0.0016125 | 0.0001166 | 2.7008e-06 | 5.9632e-09 | 0.016331 | 1.4596e-06 | 4.4039e-09 | 1.2032e-13 | 0 | 0 | 9.7763e-10 | 1.2391e-06 | 2.2295e-10 | 1.3337e-09 | 0 | 0 | 2.5177e-12 | 6.2659e-15 | 5.6467e-15 | 1.2195e-10 | 1.0572e-09 | 0 | 0 | 0.016331 | 0 | 0 | 0 | 7.9862e-05 | 9.1953e-06 | 4.3854e-05 | 1.3731e-07 | 1.2941e-05 | 0 | 0 | 0 | 1.1605e-06 | 3.0121e-06 | 0 | 0 | 0 | 7.5707e-06 | 1.9907e-06 | 0 | 0 | 0 | 1.5728 | 0 | 0.0062913 | 1.1395e-09 | 1.3411e-07 | 0.00053398 | 0.0070388 | 0 | 0
A.160.09.102.240825 Acetylated Scots pine = durable wood, s.g. 540 kg/m3 (Netherlands) | wood | A.160.09.102 | Materials, wood, products | kg | Acetylated Scots pine = durable wood, s.g. 540 kg/m3 (Netherlands) | 1.354 | 0.27338 | 0.044063 | 0.039203 | -0.012984 | 0.20309 | 0.039208 | -0.00039002 | 0.0341 | 0.0051635 | 0.00066802 | 0.0041312 | 0.00090219 | -4.0384e-05 | -0.00050355 | -0.012942 | -1.3587e-05 | -1.4365e-06 | -8.5849e-12 | 0.20309 | 0.083783 | 0.039719 | 0.039203 | -0.012982 |  | 47.107 | -0.47063 | 0.054174 | 0 | 47.5003 | 0.012789 | 0.01041 | 0.035573 | 0.034307 | 0.0013045 | -3.7929e-05 | 2.0568e-06 | 4.8242e-09 | -0.0053122 | 1.2565e-06 | 3.7911e-09 | 1.0358e-13 | -1.213e-12 | 0 | 8.8243e-10 | 7.9833e-07 | 2.0454e-10 | 8.2642e-10 | -1.6013e-14 | -2.0577e-16 | 2.3536e-12 | -1.9824e-13 | -3.1707e-14 | 1.1461e-10 | 9.7741e-10 | -1.1598e-20 | -3.1853e-06 | -0.005309 | 0 | 0 | 0 | 6.359e-05 | 5.685e-06 | 3.7752e-05 | 1.2287e-07 | 9.7807e-06 | -2.4963e-08 | -3.9844e-10 | -3.7596e-08 | 1.097e-06 | 2.8146e-06 | 0 | -2.5647e-17 | -2.1e-13 | 6.8898e-06 | -4.8364e-07 | -4.7253e-09 | 0 | -1.7774e-13 | 1.354 | -0.0010344 | 0.0038839 | 1.0652e-09 | 1.2536e-07 | 0.00038036 | -0.094106 | -1.0716e-08 | -8.7814e-06
A.160.09.103.230701 Bamboo (local at forest road China) | wood | A.160.09.103 | Materials, wood, products | kg | Bamboo (local at forest road China) | 0.13345 | 0.030874 | 0.00083899 | 0.001779 | 0.0082387 | 0.020017 | 0.00083808 | 0.0007374 | 0.00057435 | 7.8141e-05 | 5.6549e-06 | 0.00018085 | 0.00017039 | 4.3953e-05 | 0 | 0.0081948 | 3.3148e-05 | 0 | 0 | 0.020017 | 0.0025849 | 0.0017459 | 0.001779 | 0.0082387 |  | 23.1635 | 1.7834 | 0.25916 | 0 | 20.9342 | 0.13461 | 0.052088 | 0.0025486 | 0.0023413 | 0.00010681 | 0.00010047 | 1.4037e-07 | 3.9501e-10 | 0.014071 | 1.2384e-07 | 3.7365e-10 | 1.0209e-14 | 0 | 0 | 1.5391e-11 | 1.6446e-08 | 3.5099e-12 | 1.7729e-11 | 0 | 0 | 1.0303e-13 | 1.0277e-15 | 3.497e-16 | 2.5799e-12 | 6.2425e-11 | 0 | 4.5939e-06 | 0.014066 | 0 | 0 | 0 | 6.7791e-06 | 1.2223e-07 | 3.7209e-06 | 2.0268e-08 | 1.7063e-07 | 0 | 0 | 0 | 1.6511e-08 | 1.2636e-07 | 0 | 0 | 0 | 1.1772e-07 | 2.4845e-06 | 4.8944e-14 | 0 | 0 | 0.13345 | 0 | 8.3628e-05 | 4.652e-11 | 5.5167e-09 | 7.0592e-06 | 0.00092899 | 0 | 0
A.160.09.104.230701 CCA wood (Scots pine with Cromium Copper and Asenic) incl EoL | wood | A.160.09.104 | Materials, wood, products | kg | CCA wood (Scots pine with Cromium Copper and Asenic) incl EoL | 0.29169 | 1.3238 | 1.0516 | 0.20577 | 0.022649 | 0.043754 | 0.0076132 | 0.0020738 | 0.0011719 | 0.00073801 | 0.27704 | 0.77269 | 0.19582 | 0.01173 | 0.00026109 | 0.010661 | 7.0187e-06 | 0.00025814 | 4.4513e-12 | 0.043754 | 1.2571 | 0.20576 | 0.20577 | 0.022391 |  | 25.2301 | 2.2966 | 0.6751 | 0 | 21.9354 | 0.21768 | 0.10531 | 0.92005 | 0.91954 | 0.00039704 | 0.00011277 | 5.5129e-05 | 1.4683e-09 | 0.015794 | 2.7076e-07 | 8.1694e-10 | 2.232e-14 | 3.5974e-12 | 0 | 6.4201e-11 | 1.4419e-07 | 1.121e-11 | 1.6428e-10 | 2.7995e-11 | 3.1906e-16 | 1.1275e-12 | 3.7646e-10 | 7.0296e-11 | 2.9646e-06 | 5.1749e-05 | 6.0135e-21 | 0.00050226 | 0.015292 | 0 | 0 | 0 | 0.00092597 | 1.1457e-06 | 8.1332e-06 | 2.2938e-05 | 1.1037e-06 | 2.6481e-08 | 7.2719e-07 | 3.9073e-08 | 0.00037177 | 0.0005113 | 0 | 1.3298e-17 | 1.0888e-13 | 2.9604e-07 | 3.6101e-06 | 4.8795e-06 | 0 | 9.2161e-14 | 0.29166 | 0.00094155 | 0.00078979 | 2.6496e-05 | 7.1053e-05 | 5.1703e-05 | 503.0159 | 1.8593e-05 | 9.1624e-06
A.160.09.105.230701 Cork at factory gate in Portugal 150 kg/m3 | wood | A.160.09.105 | Materials, wood, products | kg | Cork at factory gate in Portugal 150 kg/m3 | 0.27435 | 0.083525 | 0.0044739 | 0.012996 | 0.024902 | 0.041153 | 0.0093927 | 0.0021345 | 0.0029455 | 0.0013362 | 6.6281e-06 | 0.0001856 | 0.00016805 | 0.00010719 | 0.0012668 | 0.024791 | 3.3609e-05 | 3.6139e-06 | 2.1598e-11 | 0.041153 | 0.016169 | 0.011699 | 0.012996 | 0.024899 |  | 25.0901 | 4.1074 | 0.0088924 | 0 | 20.9418 | 0.029711 | 0.0022039 | 0.0077882 | 0.0072244 | 0.00027164 | 0.00029222 | 4.3312e-07 | 1.0046e-09 | 0.040927 | 2.5462e-07 | 7.6824e-10 | 2.0989e-14 | 3.0516e-12 | 0 | 1.6737e-10 | 1.7826e-07 | 2.9889e-11 | 2.0627e-10 | 4.0286e-14 | 5.1769e-16 | 1.058e-13 | 1.1337e-15 | 3.7592e-16 | 3.5996e-12 | 6.9596e-11 | 2.9178e-20 | 8.8991e-06 | 0.040918 | 0 | 0 | 0 | 1.6274e-05 | 1.4538e-06 | 7.6497e-06 | 1.9925e-08 | 1.196e-06 | 6.2802e-08 | 1.0024e-09 | 9.4584e-08 | 1.8034e-08 | 1.2919e-07 | 0 | 6.4523e-17 | 5.2831e-13 | 6.5175e-07 | 4.9851e-06 | 1.1888e-08 | 0 | 4.4717e-13 | 0.27436 | 0.0042215 | 0.0010089 | 4.791e-11 | 5.6603e-09 | 5.9144e-05 | 0.00097393 | 2.696e-08 | 2.2092e-05
A.160.09.106.230701 Cork at forest road 150 kg/m3 | wood | A.160.09.106 | Materials, wood, products | kg | Cork at forest road 150 kg/m3 | 0.19179 | 0.05912 | 0.0018617 | 0.0095796 | 0.01891 | 0.028768 | 0.0087187 | 0.00086091 | 0.0018617 | 0 | 0 | 2.5525e-08 | 4.9262e-10 | 0 | 0 | 0.01891 | 0 | 0 | 0 | 0.028768 | 0.011441 | 0.0095796 | 0.0095796 | 0.01891 |  | 23.6798 | 2.7938 | 0 | 0 | 20.886 | 0 | 0 | 0.0060086 | 0.0056108 | 0.00019875 | 0.00019904 | 3.3638e-07 | 7.3504e-10 | 0.027877 | 1.7798e-07 | 5.3701e-10 | 1.4672e-14 | 0 | 0 | 5.94e-11 | 1.5834e-07 | 1.3572e-11 | 1.8444e-10 | 0 | 0 | 0 | 0 | 0 | 0 | 0 | 0 | 0 | 0.027877 | 0 | 0 | 0 | 1.1478e-05 | 1.2716e-06 | 5.3476e-06 | 5.7704e-14 | 1.0474e-06 | 0 | 0 | 0 | 0 | 1.689e-11 | 0 | 0 | 0 | 4.3842e-07 | 3.3728e-06 | 0 | 0 | 0 | 0.19179 | 0.0016191 | 0.00087 | 0 | 0 | 5.3167e-05 | 0 | 0 | 0
A.160.09.107.230701 Cork granulate 150 kg/m3 | wood | A.160.09.107 | Materials, wood, products | kg | Cork granulate 150 kg/m3 | 0.18783 | 0.039563 | 0.0015386 | 0.0028647 | 0.0069845 | 0.028175 | 0.0013516 | 0.0012523 | 0.0011223 | 0.00036288 | 1.7355e-06 | 5.174e-05 | 4.5576e-05 | 0.0001269 | 0.00020586 | 0.006857 | 9.4062e-06 | 5.8726e-07 | 3.5097e-12 | 0.028175 | 0.0041881 | 0.00265 | 0.0028647 | 0.0069839 |  | 24.4159 | 2.2116 | 0.7245 | 0 | 21.0335 | 0.30123 | 0.14508 | 0.0036113 | 0.0033769 | 0.00015257 | 8.1858e-05 | 2.0245e-07 | 5.6424e-10 | 0.011465 | 1.7431e-07 | 5.2594e-10 | 1.4369e-14 | 4.9588e-13 | 0 | 4.2899e-11 | 2.808e-08 | 8.4334e-12 | 2.9823e-11 | 6.5464e-15 | 8.4124e-17 | 2.9488e-14 | 2.9448e-16 | 1.0063e-16 | 8.8604e-13 | 1.8452e-11 | 4.7414e-21 | 1.3193e-05 | 0.011451 | 0 | 0 | 0 | 9.6183e-06 | 2.1076e-07 | 5.2372e-06 | 5.8325e-09 | 3.0383e-07 | 1.0205e-08 | 1.6289e-10 | 1.537e-08 | 4.8768e-09 | 3.7274e-08 | 0 | 1.0485e-17 | 8.585e-14 | 2.2728e-07 | 3.5635e-06 | 1.932e-09 | 0 | 7.2665e-14 | 0.18783 | 0.00042289 | 0.00014652 | 1.3336e-11 | 1.5778e-09 | 1.218e-05 | 0.00025884 | 4.381e-09 | 3.59e-06
A.160.09.108.230701 Cork granulate glued = aggregate (e.g. slab for insulation) 150 kg/m3 | wood | A.160.09.108 | Materials, wood, products | kg | Cork granulate glued = aggregate (e.g. slab for insulation) 150 kg/m3 | 0.824 | 0.25274 | 0.0094476 | 0.099709 | 0.019979 | 0.1236 | 0.02413 | 0.011923 | 0.008681 | 0.00069378 | 2.0163e-05 | 5.2615e-05 | 0.00014786 | 0.00039427 | 0.063499 | 0.019585 | 8.4655e-06 | 5.2853e-07 | 3.1587e-12 | 0.1236 | 0.045649 | 0.036202 | 0.099709 | 0.019979 |  | 35.1143 | 11.7907 | 2.5104 | 0 | 19.2861 | 1.0247 | 0.50247 | 0.022739 | 0.021356 | 0.00082442 | 0.0005585 | 1.2803e-06 | 3.0489e-09 | 0.078221 | 7.6761e-07 | 2.3162e-09 | 6.3277e-14 | 4.4629e-13 | 0 | 6.1633e-10 | 5.1177e-07 | 1.0009e-10 | 6.324e-10 | 1.1196e-13 | 3.7521e-15 | 2.6767e-14 | 3.0651e-15 | 1.0879e-16 | 3.0298e-10 | 2.1887e-11 | 4.2672e-21 | 4.1956e-05 | 0.078179 | 0 | 0 | 0 | 5.2292e-05 | 4.614e-06 | 2.2975e-05 | 2.8918e-08 | 4.1035e-06 | 3.3132e-07 | 1.466e-10 | 1.0228e-06 | 2.9351e-08 | 4.4353e-08 | 0 | 9.4364e-18 | 7.7265e-14 | 1.8878e-06 | 1.7252e-05 | 1.7391e-09 | 0 | 6.5398e-14 | 0.82154 | 0.012175 | 0.0031419 | 3.3201e-11 | 1.4228e-09 | 5.8056e-05 | 0.0015758 | 7.5069e-08 | 0.00022607
A.160.09.109.230701 MDF at factury gate | wood | A.160.09.109 | Materials, wood, products | kg | MDF at factury gate | 0.62253 | 0.18812 | 0.0089715 | 0.075296 | 0.010471 | 0.093379 | 0.01882 | 0.009853 | 0.0081533 | 0.0007108 | 3.1999e-05 | 7.5342e-05 | 0.00013863 | 0.00022489 | 0.046473 | 0.010245 | 1.1387e-05 | 1.0008e-06 | 5.9812e-12 | 0.093379 | 0.037783 | 0.028813 | 0.075296 | 0.01047 |  | 29.8629 | 8.359 | 1.1242 | 0 | 19.6945 | 0.46023 | 0.2249 | 0.017528 | 0.016414 | 0.00063343 | 0.00048112 | 9.8403e-07 | 2.3426e-09 | 0.067384 | 5.7953e-07 | 1.7487e-09 | 4.7773e-14 | 8.4508e-13 | 0 | 5.2638e-10 | 4.0369e-07 | 8.7566e-11 | 5.0624e-10 | 1.1283e-14 | 1.4617e-16 | 4.1153e-14 | 8.9082e-16 | 2.3427e-16 | 2.4446e-10 | 3.8301e-11 | 8.0803e-21 | 2.272e-05 | 0.067361 | 0 | 0 | 0 | 3.8868e-05 | 3.7065e-06 | 1.7358e-05 | 2.7287e-08 | 3.2598e-06 | 2.6948e-07 | 2.776e-10 | 8.9105e-07 | 4.6562e-08 | 6.2984e-08 | 0 | 1.7869e-17 | 1.4631e-13 | 1.7367e-06 | 1.1506e-05 | 3.2924e-09 | 0 | 1.2384e-13 | 0.62101 | 0.010312 | 0.0025134 | 3.5753e-11 | 2.209e-09 | 3.9998e-05 | 0.00077042 | 7.5512e-09 | 0.0001952
A.160.09.110.230701 Particle board standard (Rotterdam) | wood | A.160.09.110 | Materials, wood, products | kg | Particle board standard (Rotterdam) | 0.6534 | 0.18304 | 0.0083081 | 0.059691 | 0.017034 | 0.09801 | 0.016617 | 0.0084083 | 0.007107 | 0.0010475 | 3.0221e-05 | 0.00012333 | 0.00017874 | 0.00025396 | 0.034468 | 0.016778 | 1.9545e-05 | 1.8666e-06 | 1.1156e-11 | 0.09801 | 0.033512 | 0.025206 | 0.059691 | 0.017032 |  | 30.2557 | 8.725 | 1.129 | 0 | 19.7079 | 0.46786 | 0.22607 | 0.017147 | 0.016007 | 0.00063308 | 0.00050624 | 9.5967e-07 | 2.3413e-09 | 0.070903 | 6.077e-07 | 1.8336e-09 | 5.0095e-14 | 1.5762e-12 | 0 | 4.4133e-10 | 3.5129e-07 | 7.4189e-11 | 4.332e-10 | 2.0935e-14 | 2.702e-16 | 6.8988e-14 | 9.5544e-14 | 1.7436e-14 | 1.8104e-10 | 5.6089e-11 | 1.5071e-20 | 2.5165e-05 | 0.070877 | 0 | 0 | 0 | 3.8769e-05 | 3.1553e-06 | 1.8219e-05 | 2.9488e-08 | 2.8462e-06 | 2.1758e-07 | 5.1775e-10 | 6.834e-07 | 4.6581e-08 | 9.5207e-08 | 0 | 3.3327e-17 | 2.7288e-13 | 1.5157e-06 | 1.1955e-05 | 6.1406e-09 | 0 | 2.3097e-13 | 0.65229 | 0.0083898 | 0.0021469 | 4.3835e-11 | 3.7004e-09 | 4.9787e-05 | 0.047516 | 1.401e-08 | 0.00015014
A.160.09.111.251202 Particle board biodegradable at factury gate | wood | A.160.09.111 | Materials, wood, products | kg | Particle board biodegradable at factury gate | 0.84039 | 0.15298 | 0.0061271 | 0.0097404 | 0.011051 | 0.12606 | 0.0039664 | 0.0050698 | 0.0049652 | 0.0010074 | 5.1858e-05 | 0.00010262 | 0.0003404 | 0.00029759 | 0.00035083 | 0.010753 | 1.2924e-05 | 1.0008e-06 | 5.9812e-12 | 0.12606 | 0.015504 | 0.0093777 | 0.0097404 | 0.01105 |  | 35.404 | 11.3934 | 1.1873 | 0 | 22.1106 | 0.47568 | 0.23709 | 0.015786 | 0.014419 | 0.0006686 | 0.00069824 | 8.6443e-07 | 2.4726e-09 | 0.097792 | 7.7989e-07 | 2.3531e-09 | 6.4291e-14 | 8.4508e-13 | 0 | 1.5646e-10 | 8.4299e-08 | 3.3217e-11 | 8.6162e-11 | 1.1283e-14 | 1.4617e-16 | 5.8492e-14 | 2.0818e-15 | 4.9904e-16 | 7.9746e-12 | 7.3466e-11 | 8.0803e-21 | 2.8819e-05 | 0.097763 | 0 | 0 | 0 | 4.166e-05 | 6.0343e-07 | 2.3432e-05 | 4.2167e-08 | 1.0662e-06 | 1.8621e-08 | 2.776e-10 | 2.8046e-08 | 7.4919e-08 | 8.6514e-08 | 0 | 1.7869e-17 | 1.4631e-13 | 9.8661e-07 | 1.5317e-05 | 3.2924e-09 | 0 | 1.2384e-13 | 0.8404 | 0.00077205 | 0.0004171 | 2.7095e-11 | 3.1838e-09 | 4.0612e-05 | 0.0017567 | 7.5512e-09 | 6.5482e-06
A.160.09.112.251202 Particle board high humidity P5 (Rotterdam) | wood | A.160.09.112 | Materials, wood, products | kg | Particle board high humidity P5 (Rotterdam) | 0.80989 | 0.24085 | 0.011229 | 0.082268 | 0.025869 | 0.12148 | 0.023562 | 0.011035 | 0.0092718 | 0.0017012 | 3.8373e-05 | 0.00021753 | 0.00025891 | 0.00030882 | 0.047378 | 0.025557 | 3.5622e-05 | 3.5822e-06 | 2.1408e-11 | 0.12148 | 0.046084 | 0.034859 | 0.082268 | 0.025865 |  | 32.5565 | 10.9755 | 1.1363 | 0 | 19.7344 | 0.48256 | 0.22788 | 0.022327 | 0.020854 | 0.0008077 | 0.00066539 | 1.2502e-06 | 2.9871e-09 | 0.093192 | 7.5342e-07 | 2.2733e-09 | 6.2107e-14 | 3.0248e-12 | 0 | 6.1273e-10 | 4.9585e-07 | 1.0132e-10 | 6.1195e-10 | 4.0059e-14 | 5.1595e-16 | 1.2222e-13 | 2.0637e-13 | 3.7609e-14 | 2.4731e-10 | 9.118e-11 | 2.8921e-20 | 2.9754e-05 | 0.093163 | 0 | 0 | 0 | 4.9181e-05 | 4.458e-06 | 2.2582e-05 | 4.1713e-08 | 3.91e-06 | 3.1433e-07 | 9.9359e-10 | 9.5861e-07 | 6.2109e-08 | 1.6213e-07 | 0 | 6.3956e-17 | 5.2367e-13 | 1.9952e-06 | 1.4685e-05 | 1.1784e-08 | 0 | 4.4324e-13 | 0.80838 | 0.012171 | 0.0030378 | 7.2459e-11 | 6.5457e-09 | 7.1144e-05 | 0.10234 | 2.6808e-08 | 0.00021098
A.160.09.113.230701 Plato wood = thermal treated European Spruce s.g. 420 kg/m3 | wood | A.160.09.113 | Materials, wood, products | kg | Plato wood = thermal treated European Spruce s.g. 420 kg/m3 | 0.43729 | 0.095682 | 0.0036349 | 0.0097321 | 0.016722 | 0.065593 | 0.0045168 | 0.0044213 | 0.0025534 | 0.0009376 | 1.366e-05 | 0.00013029 | 0.00015553 | 0.00024938 | 0.00061662 | 0.016471 | 2.1877e-05 | 1.759e-06 | 1.0513e-11 | 0.065593 | 0.012729 | 0.0090953 | 0.0097321 | 0.01672 |  | 31.3207 | 5.5955 | 0.99311 | 0 | 24.1167 | 0.41637 | 0.199 | 0.0089509 | 0.0082729 | 0.0003817 | 0.00029628 | 4.9598e-07 | 1.4116e-09 | 0.041496 | 4.0581e-07 | 1.2244e-09 | 3.3453e-14 | 1.4853e-12 | 0 | 1.0686e-10 | 9.0001e-08 | 2.0326e-11 | 9.8922e-11 | 6.77e-11 | 4.8226e-16 | 7.4268e-14 | 1.0435e-13 | 1.9039e-14 | 3.4821e-12 | 5.3622e-11 | 1.4202e-20 | 2.681e-05 | 0.04147 | 0 | 0 | 0 | 2.2472e-05 | 6.9743e-07 | 1.2193e-05 | 1.9306e-08 | 8.3085e-07 | 3.0568e-08 | 4.8791e-10 | 4.6038e-08 | 2.4791e-08 | 9.4786e-08 | 0 | 3.1406e-17 | 2.5715e-13 | 5.3061e-07 | 7.9985e-06 | 5.8077e-09 | 0 | 2.1765e-13 | 0.43729 | 0.0012696 | 0.00048413 | 3.3716e-11 | 3.983e-09 | 3.5525e-05 | 0.051799 | 4.5397e-05 | 1.0832e-05
A.160.09.114.230701 Plywood Bamboo (density approx 700 kg/m3) | wood | A.160.09.114 | Materials, wood, products | kg | Plywood Bamboo (density approx 700 kg/m3) | 0.18026 | 0.12193 | 0.011252 | 0.045317 | 0.038324 | 0.02704 | 0.01494 | 0.0087047 | 0.0074704 | 0.0032751 | 2.3926e-05 | 0.00048275 | 0.00042529 | 0.00053786 | 0.021161 | 0.037779 | 8.6183e-05 | 7.6837e-06 | 4.592e-11 | 0.02704 | 0.035322 | 0.024078 | 0.045317 | 0.038317 |  | 14.986 | 11.1547 | 2.0309 | 0 | 0.50293 | 0.88995 | 0.4076 | 0.0089328 | 0.00809 | 0.00026025 | 0.00058254 | 4.8501e-07 | 9.6247e-10 | 0.081588 | 1.6805e-07 | 5.0708e-10 | 1.3853e-14 | 6.7173e-12 | 0 | 4.8223e-10 | 3.1619e-07 | 8.0295e-11 | 3.7453e-10 | 8.5654e-14 | 1.1007e-15 | 2.7447e-13 | 1.5508e-13 | 2.855e-14 | 1.0561e-10 | 1.7721e-10 | 6.2036e-20 | 5.2081e-05 | 0.081536 | 0 | 0 | 0 | 2.918e-05 | 2.7324e-06 | 5.0262e-06 | 5.5676e-08 | 2.5973e-06 | 2.3397e-07 | 2.1312e-09 | 5.4665e-07 | 5.5807e-08 | 3.4146e-07 | 0 | 1.3719e-16 | 5.2143e-10 | 1.569e-06 | 1.5994e-05 | 2.5276e-08 | 0 | 4.3261e-10 | 0.17967 | 0.009407 | 0.0018891 | 1.3101e-10 | 1.4681e-08 | 7.2349e-05 | 0.077498 | 5.7321e-08 | 0.00012251
A.160.09.115.230701 Plywood (softwood 600 kg/m3) - indoor use | wood | A.160.09.115 | Materials, wood, products | kg | Plywood (softwood 600 kg/m3) - indoor use | 0.6086 | 0.20805 | 0.0094702 | 0.091882 | 0.015405 | 0.091289 | 0.023924 | 0.01094 | 0.0088776 | 0.00053118 | 2.0756e-05 | 4.0623e-05 | 3.1231e-05 | 0.00023585 | 0.056981 | 0.015168 | 6.0613e-06 | 6.4319e-07 | 3.8439e-12 | 0.091289 | 0.044366 | 0.034896 | 0.091882 | 0.015404 |  | 29.3377 | 7.8437 | 1.4251 | 0 | 19.2015 | 0.58209 | 0.28535 | 0.019005 | 0.017934 | 0.00066185 | 0.00040929 | 1.0752e-06 | 2.4477e-09 | 0.057323 | 5.6702e-07 | 1.7109e-09 | 4.6741e-14 | 5.4311e-13 | 0 | 6.0203e-10 | 5.0726e-07 | 9.8881e-11 | 6.3771e-10 | 7.1699e-15 | 9.2136e-17 | 2.095e-14 | 7.1372e-14 | 1.2969e-14 | 2.9774e-10 | 1.5088e-11 | 5.1929e-21 | 2.483e-05 | 0.057298 | 0 | 0 | 0 | 4.0233e-05 | 4.6569e-06 | 1.6969e-05 | 1.675e-08 | 3.9791e-06 | 3.1987e-07 | 1.784e-10 | 1.0788e-06 | 2.9641e-08 | 3.6757e-08 | 0 | 1.1483e-17 | 9.4026e-14 | 1.9235e-06 | 1.122e-05 | 2.1161e-09 | 0 | 7.9585e-14 | 0.60673 | 0.012203 | 0.0031558 | 3.0337e-11 | 1.11e-09 | 5.0425e-05 | 0.035281 | 4.7982e-09 | 0.00023607
A.160.09.116.250806 Plywood Okoumei plantation (500 kg/m3) - marine and outdoor use | wood | A.160.09.116 | Materials, wood, products | kg | Plywood Okoumei plantation (500 kg/m3) - marine and outdoor use | 0.84722 | 0.30197 | 0.0089993 | 0.1441 | 0.02179 | 0.12708 | 0.036373 | 0.017545 | 0.0077107 | 0.00114 | 2.4853e-05 | 0.00012383 | 0.00047969 | 0.00031084 | 0.08968 | 0.021477 | 2.0296e-05 | 2.1683e-06 | 1.2959e-11 | 0.12708 | 0.063396 | 0.054399 | 0.1441 | 0.021787 |  | 36.1181 | 15.6214 | 1.6166 | 0 | 17.8857 | 0.6705 | 0.32391 | 0.028046 | 0.026224 | 0.00094591 | 0.00087605 | 1.5722e-06 | 3.4982e-09 | 0.1227 | 7.8971e-07 | 2.3829e-09 | 6.5098e-14 | 1.8309e-12 | 0 | 8.2619e-10 | 7.813e-07 | 1.2312e-10 | 9.915e-10 | 4.0299e-13 | 1.3441e-14 | 6.6998e-14 | 1.2743e-13 | 2.1449e-14 | 3.0775e-10 | 4.7219e-11 | 1.7507e-20 | 3.1755e-05 | 0.12267 | 0 | 0 | 0 | 6.2008e-05 | 7.2763e-06 | 2.3623e-05 | 7.4786e-08 | 6.1053e-06 | 5.4335e-07 | 6.0144e-10 | 1.8235e-06 | 3.91e-08 | 8.9751e-08 | 0 | 3.8714e-17 | 3.1699e-13 | 1.8182e-06 | 2.0607e-05 | 7.1332e-09 | 0 | 2.683e-13 | 0.84431 | 0.020689 | 0.0049282 | 5.3147e-11 | 3.5695e-09 | 7.4308e-05 | 0.062868 | 2.702e-07 | 0.00040366
A.160.09.117.251202 Particle board Recycled from "A-wood" (Rotterdam) | wood | A.160.09.117 | Materials, wood, products | kg | Particle board Recycled from "A-wood" (Rotterdam) | 0.59419 | 0.16676 | 0.0081275 | 0.057601 | 0.011906 | 0.089128 | 0.014652 | 0.0082829 | 0.0069482 | 0.0010309 | 2.9465e-05 | 0.00011888 | 0.00017863 | 0.00025057 | 0.034468 | 0.011654 | 1.9439e-05 | 1.8666e-06 | 1.1156e-11 | 0.089128 | 0.031241 | 0.023116 | 0.057601 | 0.011905 |  | 29.478 | 7.9511 | 1.1263 | 0 | 19.7079 | 0.46734 | 0.22542 | 0.01552 | 0.014491 | 0.00057672 | 0.00045196 | 8.6877e-07 | 2.1328e-09 | 0.063299 | 5.5275e-07 | 1.6678e-09 | 4.5566e-14 | 1.5762e-12 | 0 | 4.3708e-10 | 3.1535e-07 | 7.3219e-11 | 3.9164e-10 | 2.0935e-14 | 2.702e-16 | 6.6454e-14 | 1.1545e-15 | 3.232e-16 | 1.8091e-10 | 5.4628e-11 | 1.5071e-20 | 2.4852e-05 | 0.063274 | 0 | 0 | 0 | 3.5593e-05 | 2.8688e-06 | 1.6568e-05 | 2.9398e-08 | 2.5953e-06 | 2.1758e-07 | 5.1775e-10 | 6.834e-07 | 4.5351e-08 | 9.2034e-08 | 0 | 3.3327e-17 | 2.7288e-13 | 1.4668e-06 | 1.102e-05 | 6.1406e-09 | 0 | 2.3097e-13 | 0.59308 | 0.0083898 | 0.0019508 | 4.2689e-11 | 3.565e-09 | 3.7392e-05 | 0.00099351 | 1.401e-08 | 0.00015014
ENERGY
Energy, electricity by fuel
B.030.01.101.250107 Electricity coal EU - US - China 38% efficiency | electricity | B.030.01.101 | Energy, electricity by fuel | MJ | Electricity coal EU - US - China 38% efficiency | 0.27405 | 0.056617 | 0.0039757 | 0.011127 | 0.00040727 | 0.041107 | 0.0064309 | 0.0046788 | 0.0039576 | 3.0565e-06 | 3.2956e-07 | 1.4725e-05 | 1.5145e-05 | 1.4458e-06 | 0 | 0.00040582 | 1.9252e-06 | 0 | 0 | 0.041107 | 0.0151 | 0.011125 | 0.011127 | 0.00040727 |  | 3.5214 | 3.5059 | 0.0077494 | 0 | 0.0014466 | 0.0047787 | 0.0015633 | 0.0073059 | 0.0069755 | 0.00028164 | 4.8775e-05 | 4.1819e-07 | 1.0416e-09 | 0.0068312 | 2.566e-07 | 7.7433e-10 | 2.1152e-14 | 0 | 0 | 5.8141e-10 | 1.61e-07 | 8.2474e-11 | 1.8474e-10 | 0 | 0 | 5.9942e-15 | 5.6868e-17 | 1.9831e-17 | 1.4901e-13 | 3.5594e-12 | 0 | 1.4807e-07 | 0.006831 | 0 | 0 | 0 | 1.6083e-05 | 1.4649e-06 | 7.6412e-06 | 1.7873e-09 | 9.2901e-07 | 3.7599e-07 | 0 | 5.7067e-07 | 9.6083e-10 | 1.0101e-08 | 0 | 0 | 0 | 8.174e-07 | 4.2709e-06 | 1.4478e-15 | 0 | 0 | 0.27214 | 0.010766 | 0.0010885 | 2.7062e-12 | 3.2086e-10 | 4.3901e-05 | 5.162e-05 | 0 | 0.00013222
B.030.01.102.230701 Electricity from offshore windmill USA (5MW capacity factor 0.47) | electricity | B.030.01.102 | Energy, electricity by fuel | MJ | Electricity from offshore windmill USA (5MW capacity factor 0.47) | 0.0030245 | 0.00092568 | 4.8751e-05 | 0.0001272 | 0.00029605 | 0.00045367 | 8.3298e-05 | 3.0896e-05 | 3.5384e-05 | 6.5023e-06 | 3.2237e-06 | 3.6418e-06 | 1.4559e-06 | 0.00028781 | 1.1523e-05 | 7.5233e-06 | 2.854e-08 | 7.1937e-07 | 2.3312e-13 | 0.00045367 | 0.0001644 | 0.00011637 | 0.0001272 | 0.00029534 |  | 1.0354 | 0.034621 | 0.00036849 | 0 | 2.7012e-05 | 1.0002 | 0.00014614 | 7.1384e-05 | 6.6184e-05 | 2.6686e-06 | 2.5316e-06 | 3.9678e-09 | 9.8693e-12 | 0.00035457 | 2.8075e-09 | 8.4708e-12 | 2.3143e-16 | 3.4012e-14 | 0 | 1.2185e-12 | 1.0147e-09 | 2.5254e-13 | 1.1007e-12 | 4.0541e-14 | 5.505e-16 | 3.5395e-15 | 3.0497e-16 | 8.1731e-17 | 1.1777e-10 | 2.6705e-11 | 3.1651e-24 | 1.3839e-05 | 0.00034073 | 0 | 0 | 0 | 2.0007e-07 | 7.7401e-09 | 8.433e-08 | 1.8933e-10 | 1.1719e-08 | 2.132e-10 | 1.0408e-09 | 5.9777e-10 | 4.4248e-09 | 2.4649e-09 | 0 | 6.9993e-21 | 5.731e-17 | 7.225e-09 | 4.2613e-08 | 3.7511e-08 | 0 | 4.8508e-17 | 0.0030241 | 1.0489e-05 | 5.2931e-06 | 5.0428e-11 | 1.1829e-10 | 4.5405e-07 | 0.00051381 | 2.6969e-08 | 3.1989e-07
B.030.01.103.230701 Electricity gas EU - US - China 60% efficiency | electricity | B.030.01.103 | Energy, electricity by fuel | MJ | Electricity gas EU - US - China 60% efficiency | 0.16314 | 0.031537 | 0.0034593 | 0.0030323 | 0.00057488 | 0.02447 | 0.00042269 | 0.0025643 | 0.0022474 | 0.0011978 | 7.3396e-06 | 6.8491e-06 | 4.2304e-05 | 2.1615e-05 | 2.545e-06 | 0.00055326 | 3.8854e-07 | 7.2601e-09 | 4.3389e-14 | 0.02447 | 0.0064887 | 0.0030293 | 0.0030323 | 0.00057487 |  | 1.4134 | 1.3197 | 0.054711 | 0 | 0.0080735 | 0.020128 | 0.010864 | 0.0035259 | 0.0032937 | 0.00014236 | 8.9836e-05 | 1.9746e-07 | 5.2647e-10 | 0.012582 | 1.5139e-07 | 4.5678e-10 | 1.248e-14 | 6.1304e-15 | 0 | 2.6906e-10 | 4.5794e-08 | 3.9376e-11 | 3.03e-11 | 8.0931e-17 | 1.04e-18 | 3.9037e-15 | 2.7659e-15 | 5.1168e-16 | 1.0181e-12 | 7.7252e-12 | 5.8616e-23 | 1.9613e-06 | 0.01258 | 0 | 0 | 0 | 8.5753e-06 | 2.9276e-07 | 4.5486e-06 | 5.2113e-09 | 1.188e-06 | 1.6492e-07 | 2.0137e-12 | 2.503e-07 | 1.0227e-08 | 6.7613e-09 | 0 | 1.2962e-19 | 1.0613e-15 | 4.336e-07 | 1.6749e-06 | 2.389e-11 | 0 | 8.9833e-16 | 0.16314 | 0.0047172 | 0.00023813 | 1.8577e-12 | 2.168e-10 | 3.4404e-05 | 0.0014517 | 5.4161e-11 | 5.7996e-05
B.030.01.104.230701 Electricity nuclear (US) | electricity | B.030.01.104 | Energy, electricity by fuel | MJ | Electricity nuclear (US) | 0.0024602 | 0.025692 | 9.4729e-05 | 0.0005987 | 0.02463 | 0.00036903 | 0.00044359 | 0.00011133 | 9.1143e-05 | 2.103e-06 | 1.0478e-07 | 1.3788e-06 | 4.3726e-05 | 8.6056e-07 | 2.6669e-08 | 0.024629 | 2.888e-08 | 7.608e-11 | 4.5468e-16 | 0.00036903 | 0.00069338 | 0.00059865 | 0.0005987 | 0.02463 |  | 3.0927 | 0.029408 | 3.0598 | 0 | 0.00046813 | 0.0023365 | 0.00071667 | 0.00019992 | 0.00019333 | 5.1077e-06 | 1.4804e-06 | 1.159e-08 | 1.8889e-11 | 0.00020734 | 2.2835e-09 | 6.8899e-12 | 1.8824e-16 | 6.4242e-17 | 0 | 1.1119e-11 | 8.9188e-09 | 1.6221e-12 | 1.0335e-11 | 8.481e-19 | 1.6896e-16 | 1.0671e-16 | 3.5084e-14 | 7.1686e-15 | 3.9659e-12 | 3.7316e-10 | 6.1425e-25 | 1.1985e-07 | 0.00020722 | 0 | 0 | 0 | 4.199e-06 | 7.4778e-08 | 6.8597e-08 | 5.1378e-09 | 5.8398e-08 | 7.3809e-09 | 2.1102e-14 | 1.0802e-08 | 1.5396e-10 | 1.0116e-09 | 0 | 1.3583e-21 | 1.1122e-17 | 2.1622e-08 | 3.9511e-06 | 2.5123e-13 | 0 | 9.4138e-18 | 0.0024598 | 0.00028882 | 5.2689e-05 | 1.2464e-12 | 3.0548e-10 | 2.8504e-06 | 0.012023 | 5.6756e-13 | 2.552e-06
B.030.01.105.230701 Electricity oil EU - US - China 45% efficiency | electricity | B.030.01.105 | Energy, electricity by fuel | MJ | Electricity oil EU - US - China 45% efficiency | 0.22967 | 0.046166 | 0.0026919 | 0.0089344 | 8.8741e-05 | 0.034451 | 0.0072016 | 0.0017327 | 0.0014657 | 0.0012252 | 3.0968e-09 | 1.0397e-06 | 1.3879e-07 | 2.1296e-08 | 0 | 8.872e-05 | 0 | 0 | 0 | 0.034451 | 0.011626 | 0.0089344 | 0.0089344 | 8.8741e-05 |  | 2.608 | 2.5957 | 0.011021 | 0 | 0.00097479 | 3.9018e-05 | 0.00028688 | 0.006727 | 0.0063142 | 0.00022749 | 0.00018533 | 3.7855e-07 | 8.4129e-10 | 0.025957 | 2.1314e-07 | 6.4308e-10 | 1.757e-14 | 0 | 0 | 2.0319e-10 | 1.6521e-07 | 2.9084e-11 | 1.6911e-10 | 0 | 0 | 5.923e-16 | 8.5968e-19 | 1.0997e-18 | 9.4047e-15 | 2.338e-13 | 0 | 1.7867e-09 | 0.025957 | 0 | 0 | 0 | 1.3504e-05 | 1.2317e-06 | 6.4039e-06 | 7.4087e-11 | 2.0147e-06 | 1.2944e-07 | 0 | 1.9647e-07 | 5.4522e-11 | 8.6854e-10 | 0 | 0 | 0 | 3.4836e-07 | 3.1781e-06 | 2.9983e-19 | 0 | 0 | 0.22967 | 0.0037013 | 0.00087242 | 2.6649e-13 | 3.1532e-11 | 7.6054e-05 | 1.1517e-06 | 0 | 4.5521e-05
B.030.01.106.230701 Electricity from Hydropower (Norway) | electricity | B.030.01.106 | Energy, electricity by fuel | MJ | Electricity from Hydropower (Norway) | 0.002 | 0.00051091 | 8.5499e-06 | 4.4144e-06 | 0.00019795 | 0.0003 | 0 | 0 | 0 | 6.1754e-06 | 1.0914e-07 | 2.2654e-06 | 4.3079e-06 | 0.00019234 | 0 | 5.6076e-06 | 1.0649e-07 | 0 | 0 | 0.0003 | 1.2858e-05 | 4.3079e-06 | 4.4144e-06 | 0.00019795 |  | 1.0094 | 0.0082808 | 0.0006966 | 0 | 0 | 0.00044072 | 1 | 3.4814e-05 | 3.2593e-05 | 1.5146e-06 | 7.0646e-07 | 1.954e-09 | 5.6015e-12 | 9.8945e-05 | 1.856e-09 | 5.6e-12 | 1.53e-16 | 0 | 0 | 0 | 9.6866e-11 | 0 | 0 | 0 | 0 | 1.2906e-15 | 2.5923e-17 | 6.7064e-18 | 4.1929e-14 | 1.1053e-12 | 0 | 1.6137e-05 | 8.2808e-05 | 0 | 0 | 0 | 7.4691e-08 | 0 | 5.5765e-08 | 5.0507e-10 | 5.5275e-09 | 0 | 0 | 0 | 2.6063e-10 | 1.647e-09 | 0 | 0 | 0 | 0 | 1.0986e-08 | 2.708e-15 | 0 | 0 | 0.002 | 0 | 0 | 5.8486e-13 | 6.9581e-11 | 1.54e-07 | 2.2465e-05 | 0 | 0
B.030.01.107.240825 Electricity from PV panel Mono-Si (irradiation 1100 kWh per m2 ) in MJ | electricity | B.030.01.107 | Energy, electricity by fuel | MJ | Electricity from PV panel Mono-Si (irradiation 1100 kWh per m2 ) in MJ | 0.0032366 | 0.00094856 | 3.4508e-05 | 0.0001249 | 0.00030367 | 0.00048549 | 4.3167e-05 | 3.2118e-05 | 2.6521e-05 | 6.1502e-06 | 3.2009e-07 | 1.5167e-06 | 2.8297e-06 | 0.00026529 | 4.6694e-05 | 3.6458e-05 | 9.092e-08 | 1.619e-06 | 3.0604e-07 | 0.00048549 | 0.00011262 | 7.9734e-05 | 0.0001249 | 0.00030205 |  | 1.0472 | 0.042227 | 0.0021237 | 0 | 0.00046101 | 1.0011 | 0.0013265 | 7.1906e-05 | 6.651e-05 | 2.8757e-06 | 2.5212e-06 | 3.9874e-09 | 1.0635e-11 | 0.00035311 | 3.009e-09 | 9.0791e-12 | 2.4804e-16 | 1.3779e-14 | 0 | 2.1488e-12 | 9.2828e-10 | 3.3855e-13 | 1.0293e-12 | 1.7668e-13 | 2.5496e-18 | 1.0075e-14 | 8.3306e-16 | 2.1465e-16 | 1.3756e-11 | 3.4182e-11 | 7.0145e-23 | 1.4485e-05 | 0.00033863 | 0 | 0 | 0 | 4.4935e-07 | 7.6744e-09 | 9.0244e-08 | 3.3852e-10 | 7.6616e-09 | 1.1391e-09 | 4.5944e-09 | 1.7251e-09 | 4.6792e-10 | 1.0834e-09 | 0 | 1.5512e-19 | 1.2701e-15 | 5.4643e-09 | 5.3938e-08 | 2.7502e-07 | 0 | 1.075e-15 | 0.0032321 | 3.6519e-05 | 5.5119e-06 | 5.5268e-12 | 7.1435e-11 | 3.2837e-07 | 0.00036069 | 1.1734e-07 | 4.0057e-07
B.030.01.108.241008 Electricity from sawdust (waste wood 12% MC) in power plant | electricity | B.030.01.108 | Energy, electricity by fuel | MJ | Electricity from sawdust (waste wood 12% MC) in power plant | 0.00031482 | 0.0090383 | 0.0036627 | 0.005323 | 5.3889e-06 | 4.7222e-05 | 0.0026365 | 0.0026858 | 0.0022585 | 0.001404 | 9.4376e-09 | 1.996e-07 | 6.2194e-07 | 4.7297e-06 | 4.3107e-08 | 6.5905e-07 | 3.7262e-09 | 1.2297e-10 | 7.3493e-16 | 4.7222e-05 | 0.0089856 | 0.0053229 | 0.005323 | 5.3888e-06 |  | 0.0021888 | 0.0021517 | 1.9912e-06 | 0 | 2.3788e-06 | 1.0664e-05 | 2.1987e-05 | 0.001637 | 0.0016011 | 3.5764e-05 | 1.5785e-07 | 9.5988e-08 | 1.3226e-10 | 2.2107e-05 | 2.9215e-10 | 8.8148e-13 | 2.4083e-17 | 1.0384e-16 | 0 | 3.353e-10 | 9.5361e-08 | 4.7542e-11 | 8.3841e-11 | 1.3708e-18 | 2.8467e-17 | 1.1371e-16 | 3.7428e-18 | 8.477e-19 | 4.2751e-15 | 1.3367e-13 | 9.9285e-25 | 6.1384e-07 | 2.1493e-05 | 0 | 0 | 0 | 3.3649e-06 | 6.8838e-07 | 8.7779e-09 | 7.4764e-11 | 1.6619e-06 | 2.1699e-07 | 3.4109e-14 | 3.2935e-07 | 2.2992e-11 | 1.5916e-10 | 0 | 2.1956e-21 | 1.7977e-17 | 4.5666e-07 | 2.6253e-09 | 2.2653e-12 | 0 | 1.5216e-17 | 0.00031482 | 0.006205 | 0.00052075 | 5.1733e-14 | 6.1837e-12 | 5.3739e-05 | 3.1885e-06 | 9.1739e-13 | 7.6321e-05
B.030.01.109.260519 Electricity average offshore North sea | electricity | B.030.01.109 | Energy, electricity by fuel | MJ | Electricity average offshore North sea | 0.0024131 | 0.00093499 | 4.8772e-05 | 0.00012668 | 0.00039756 | 0.00036197 | 8.5338e-05 | 2.3269e-05 | 2.6697e-05 | 9.0069e-06 | 5.7935e-06 | 7.2743e-06 | 9.9186e-07 | 0.00034716 | 1.7079e-05 | 4.9206e-05 | 6.6954e-09 | 1.1963e-06 | 2.7348e-12 | 0.00036197 | 0.00015837 | 0.00011079 | 0.00012668 | 0.00039637 |  | 0.0278 | 0.026828 | 0.00024098 | 0 | 0.00026338 | 0.00012668 | 0.00034038 | 6.4925e-05 | 6.0741e-05 | 2.2906e-06 | 1.894e-06 | 3.6415e-09 | 8.4713e-12 | 0.00026526 | 2.2456e-09 | 6.7755e-12 | 1.8515e-16 | 1.8613e-14 | 0 | 1.0741e-12 | 1.3333e-09 | 2.0932e-13 | 1.4396e-12 | 3.8574e-14 | 3.3436e-16 | 6.7368e-15 | 9.1333e-16 | 1.9113e-16 | 4.1259e-11 | 2.0301e-11 | 3.8474e-22 | 8.5206e-06 | 0.00025674 | 0 | 0 | 0 | 1.6635e-07 | 1.0157e-08 | 6.7285e-08 | 1.3578e-10 | 1.6173e-08 | 2.9838e-10 | 9.9548e-10 | 9.4756e-10 | 7.9778e-09 | 4.8476e-09 | 0 | 8.5081e-19 | 2.7569e-17 | 5.6965e-09 | 3.2799e-08 | 1.9034e-08 | 0 | 2.3335e-17 | 0.0023967 | 1.1085e-05 | 6.9295e-06 | 8.9865e-12 | 2.2328e-10 | 6.1442e-07 | 0.00051237 | 2.5702e-08 | 3.2204e-07
B.030.01.110.260519 Electricity average onshore NL DK DE UK | electricity | B.030.01.110 | Energy, electricity by fuel | MJ | Electricity average onshore NL DK DE UK | 0.0020129 | 0.00053522 | 2.6969e-05 | 0.00011417 | 9.2141e-05 | 0.00030194 | 5.9315e-05 | 2.0711e-05 | 2.382e-05 | 1.7871e-06 | 4.9587e-07 | 8.6601e-07 | 1.689e-06 | 8.8327e-05 | 3.245e-05 | 2.7315e-06 | 5.7478e-09 | 1.0821e-06 | 2.6924e-12 | 0.00030194 | 0.00010868 | 8.2798e-05 | 0.00011417 | 9.1059e-05 |  | 0.020589 | 0.019921 | 0.00022578 | 0 | 5.9814e-05 | 8.3065e-05 | 0.00029928 | 4.8152e-05 | 4.4932e-05 | 1.8404e-06 | 1.3795e-06 | 2.6938e-09 | 6.8062e-12 | 0.0001932 | 1.8782e-09 | 5.6669e-12 | 1.5489e-16 | 7.8824e-15 | 0 | 1.0738e-12 | 7.6574e-10 | 2.0078e-13 | 8.6482e-13 | 7.0375e-14 | 2.5568e-16 | 2.556e-15 | 2.3384e-16 | 5.8697e-17 | 3.7016e-11 | 1.1688e-11 | 3.3693e-18 | 6.651e-06 | 0.00018655 | 0 | 0 | 0 | 1.2638e-07 | 6.1353e-09 | 5.6125e-08 | 2.0656e-10 | 6.1733e-09 | 3.3412e-10 | 1.826e-09 | 5.2805e-10 | 5.1332e-10 | 6.3371e-10 | 0 | 7.4507e-15 | 1.3385e-13 | 4.9195e-09 | 2.4402e-08 | 2.458e-08 | 0 | 1.1329e-13 | 0.0019843 | 1.2305e-05 | 4.2698e-06 | 1.5809e-11 | 3.3434e-11 | 2.778e-07 | 0.00021402 | 4.6991e-08 | 2.0915e-07
Energy, electricity general
B.040.01.101.251007 Electricity General Industry | electricity general industry | B.040.01.101 | Energy, electricity general | MJ | Electricity General Industry | 0.12515 | 0.025232 | 0.00079951 | 0.0016563 | 0.0040039 | 0.018772 | 0.00090239 | 0.00075391 | 0.00069214 | 0.00010736 | 0 | 0 | 0 | 8.1887e-05 | 0 | 0.0039221 | 0 | 0 | 0 | 0.018772 | 0.0024558 | 0.0016563 | 0.0016563 | 0.0040039 |  | 2.3886 | 1.4121 | 0.54338 | 0 | 0.10407 | 0.22034 | 0.10874 | 0.0023837 | 0.0022389 | 0.00010106 | 4.3717e-05 | 1.3423e-07 | 3.7374e-10 | 0.0061228 | 1.1614e-07 | 3.5041e-10 | 9.5738e-15 | 0 | 0 | 1.8548e-11 | 1.8072e-08 | 4.2298e-12 | 1.909e-11 | 0 | 0 | 0 | 0 | 0 | 0 | 0 | 0 | 8.796e-06 | 0.006114 | 0 | 0 | 0 | 6.3397e-06 | 1.3161e-07 | 3.4895e-06 | 3.2952e-10 | 2.0451e-07 | 0 | 0 | 0 | 0 | 1.0052e-09 | 0 | 0 | 0 | 1.4085e-07 | 2.372e-06 | 1.0384e-13 | 0 | 0 | 0.12515 | 0 | 9.0045e-05 | 0 | 0 | 8.1801e-06 | 0 | 0 | 0
B.040.01.104.251007 Electricity General domestic use Low Voltage | electricity general industry | B.040.01.104 | Energy, electricity general | MJ | Electricity General domestic use Low Voltage | 0.13173 | 0.02656 | 0.00084159 | 0.0017435 | 0.0042147 | 0.01976 | 0.00094988 | 0.00079359 | 0.00072857 | 0.00011301 | 0 | 0 | 0 | 8.6197e-05 | 0 | 0.0041285 | 0 | 0 | 0 | 0.01976 | 0.0025851 | 0.0017435 | 0.0017435 | 0.0042147 |  | 2.5144 | 1.4864 | 0.57198 | 0 | 0.10955 | 0.23194 | 0.11446 | 0.0025092 | 0.0023568 | 0.00010638 | 4.6018e-05 | 1.4129e-07 | 3.9341e-10 | 0.0064451 | 1.2225e-07 | 3.6886e-10 | 1.0078e-14 | 0 | 0 | 1.9524e-11 | 1.9023e-08 | 4.4524e-12 | 2.0094e-11 | 0 | 0 | 0 | 0 | 0 | 0 | 0 | 0 | 9.2589e-06 | 0.0064358 | 0 | 0 | 0 | 6.6734e-06 | 1.3854e-07 | 3.6731e-06 | 3.4686e-10 | 2.1527e-07 | 0 | 0 | 0 | 0 | 1.0581e-09 | 0 | 0 | 0 | 1.4826e-07 | 2.4968e-06 | 1.0931e-13 | 0 | 0 | 0.13173 | 0 | 9.4784e-05 | 0 | 0 | 8.6107e-06 | 0 | 0 | 0
Energy, electricity EU, UK, CH, Norway production
B.042.01.101.251007 Electricity .EU-27 production | electricity EU | B.042.01.101 | Energy, electricity EU, UK, CH, Norway production | MJ | Electricity .EU-27 production | 0.065892 | 0.018047 | 0.00065977 | 0.0013557 | 0.0061474 | 0.0098839 | 0.00077121 | 0.00058449 | 0.00053381 | 0.00012596 | 0 | 0 | 0 | 0.00010546 | 0 | 0.006042 | 0 | 0 | 0 | 0.0098839 | 0.0020155 | 0.0013557 | 0.0013557 | 0.0061474 |  | 2.3041 | 0.84541 | 0.83708 | 0 | 0.20241 | 0.28856 | 0.13059 | 0.0013757 | 0.0012868 | 5.5183e-05 | 3.3761e-05 | 7.7144e-08 | 2.0408e-10 | 0.0047284 | 6.1148e-08 | 1.845e-10 | 5.0408e-15 | 0 | 0 | 1.4305e-11 | 1.5982e-08 | 3.2622e-12 | 1.6315e-11 | 0 | 0 | 0 | 0 | 0 | 0 | 0 | 0 | 1.2757e-05 | 0.0047156 | 0 | 0 | 0 | 4.3361e-06 | 1.1248e-07 | 1.8373e-06 | 2.5414e-10 | 2.054e-07 | 0 | 0 | 0 | 0 | 7.7526e-10 | 0 | 0 | 0 | 1.0934e-07 | 2.0706e-06 | 1.3373e-13 | 0 | 0 | 0.065892 | 0 | 7.6956e-05 | 0 | 0 | 7.844e-06 | 0 | 0 | 0
B.042.01.102.251007 Electricity Austria production | electricity EU | B.042.01.102 | Energy, electricity EU, UK, CH, Norway production | MJ | Electricity Austria production | 0.021014 | 0.0048134 | 0.00048809 | 0.00098931 | 0.00018382 | 0.0031522 | 0.00057964 | 0.00040967 | 0.00036531 | 0.00012279 | 0 | 0 | 0 | 0.00018382 | 0 | 0 | 0 | 0 | 0 | 0.0031522 | 0.0014774 | 0.00098931 | 0.00098931 | 0.00018382 |  | 1.4022 | 0.3256 | 0 | 0 | 0.23042 | 0.24519 | 0.60102 | 0.00057309 | 0.00053316 | 1.983e-05 | 2.0102e-05 | 3.1964e-08 | 7.3336e-11 | 0.0028154 | 1.9501e-08 | 5.884e-11 | 1.6076e-15 | 0 | 0 | 9.7893e-12 | 1.2453e-08 | 2.2324e-12 | 1.2262e-11 | 0 | 0 | 0 | 0 | 0 | 0 | 0 | 0 | 7.0464e-06 | 0.0028083 | 0 | 0 | 0 | 1.3077e-06 | 8.4538e-08 | 5.8594e-07 | 1.7392e-10 | 1.7954e-07 | 0 | 0 | 0 | 0 | 5.3054e-10 | 0 | 0 | 0 | 7.5318e-08 | 3.817e-07 | 2.3311e-13 | 0 | 0 | 0.021014 | 0 | 5.784e-05 | 0 | 0 | 6.5966e-06 | 0 | 0 | 0
B.042.01.103.251007 Electricity Belgium production | electricity EU | B.042.01.103 | Energy, electricity EU, UK, CH, Norway production | MJ | Electricity Belgium production | 0.049499 | 0.020207 | 0.00060253 | 0.0013214 | 0.010858 | 0.0074248 | 0.00078376 | 0.00053763 | 0.00049409 | 0.00010844 | 0 | 0 | 0 | 9.0442e-05 | 0 | 0.010768 | 0 | 0 | 0 | 0.0074248 | 0.0019239 | 0.0013214 | 0.0013214 | 0.010858 |  | 2.5067 | 0.52504 | 1.4918 | 0 | 0.1647 | 0.31927 | 0.0058454 | 0.0011061 | 0.0010322 | 4.2777e-05 | 3.1109e-05 | 6.1883e-08 | 1.582e-10 | 0.004357 | 4.5935e-08 | 1.386e-10 | 3.7866e-15 | 0 | 0 | 1.324e-11 | 1.5935e-08 | 3.0194e-12 | 1.658e-11 | 0 | 0 | 0 | 0 | 0 | 0 | 0 | 0 | 1.8998e-05 | 0.004338 | 0 | 0 | 0 | 4.3085e-06 | 1.1431e-07 | 1.3802e-06 | 2.3523e-10 | 1.9122e-07 | 0 | 0 | 0 | 0 | 7.1757e-10 | 0 | 0 | 0 | 1.0187e-07 | 2.52e-06 | 1.1469e-13 | 0 | 0 | 0.049499 | 0 | 7.8208e-05 | 0 | 0 | 7.4837e-06 | 0 | 0 | 0
B.042.01.104.251007 Electricity Bulgaria production | electricity EU | B.042.01.104 | Energy, electricity EU, UK, CH, Norway production | MJ | Electricity Bulgaria production | 0.10175 | 0.027529 | 0.00043343 | 0.00092859 | 0.010905 | 0.015262 | 0.00054291 | 0.00038567 | 0.00034184 | 9.159e-05 | 0 | 0 | 0 | 6.8287e-05 | 0 | 0.010837 | 0 | 0 | 0 | 0.015262 | 0.001362 | 0.00092859 | 0.00092859 | 0.010905 |  | 2.7152 | 0.76433 | 1.5014 | 0 | 0.17394 | 0.19333 | 0.08221 | 0.0018601 | 0.0017635 | 8.0707e-05 | 1.582e-05 | 1.0573e-07 | 2.9847e-10 | 0.0022156 | 9.4421e-08 | 2.8489e-10 | 7.7836e-15 | 0 | 0 | 9.1604e-12 | 1.1296e-08 | 2.089e-12 | 1.1485e-11 | 0 | 0 | 0 | 0 | 0 | 0 | 0 | 0 | 1.8248e-05 | 0.0021974 | 0 | 0 | 0 | 5.9727e-06 | 7.9182e-08 | 2.837e-06 | 1.6275e-10 | 1.472e-07 | 0 | 0 | 0 | 0 | 4.9646e-10 | 0 | 0 | 0 | 7.0484e-08 | 2.8382e-06 | 8.6597e-14 | 0 | 0 | 0.10175 | 0 | 5.4175e-05 | 0 | 0 | 5.5947e-06 | 0 | 0 | 0
B.042.01.105.251007 Electricity Croatia production | electricity EU | B.042.01.105 | Energy, electricity EU, UK, CH, Norway production | MJ | Electricity Croatia production | 0.054647 | 0.010185 | 0.00071428 | 0.0011078 | 0.00016599 | 0.008197 | 0.00050574 | 0.00060207 | 0.00055945 | 0.00015483 | 0 | 0 | 0 | 0.00016599 | 0 | 0 | 0 | 0 | 0 | 0.008197 | 0.0018221 | 0.0011078 | 0.0011078 | 0.00016599 |  | 1.7227 | 0.71519 | 0 | 0 | 0.25868 | 0.24789 | 0.50094 | 0.0011177 | 0.0010398 | 4.5193e-05 | 3.2657e-05 | 6.234e-08 | 1.6713e-10 | 0.0045738 | 5.0712e-08 | 1.5301e-10 | 4.1805e-15 | 0 | 0 | 1.4992e-11 | 1.1613e-08 | 3.4189e-12 | 1.0699e-11 | 0 | 0 | 0 | 0 | 0 | 0 | 0 | 0 | 6.363e-06 | 0.0045675 | 0 | 0 | 0 | 2.7438e-06 | 7.376e-08 | 1.5237e-06 | 2.6635e-10 | 1.9935e-07 | 0 | 0 | 0 | 0 | 8.125e-10 | 0 | 0 | 0 | 1.1173e-07 | 8.3418e-07 | 2.105e-13 | 0 | 0 | 0.054647 | 0 | 5.0466e-05 | 0 | 0 | 6.9452e-06 | 0 | 0 | 0
B.042.01.106.251007 Electricity Cyprus production | electricity EU | B.042.01.106 | Energy, electricity EU, UK, CH, Norway production | MJ | Electricity Cyprus production | 0.15903 | 0.031666 | 0.0013107 | 0.006437 | 6.33e-05 | 0.023855 | 0.0050316 | 0.0014054 | 0.0011895 | 0.00012121 | 0 | 0 | 0 | 6.33e-05 | 0 | 0 | 0 | 0 | 0 | 0.023855 | 0.0077477 | 0.006437 | 0.006437 | 6.33e-05 |  | 2.2874 | 2.0217 | 0 | 0 | 0.030293 | 0.23541 | 0 | 0.0043136 | 0.0040181 | 0.00015116 | 0.00014436 | 2.4089e-07 | 5.5901e-10 | 0.020219 | 1.4758e-07 | 4.4529e-10 | 1.2166e-14 | 0 | 0 | 3.1876e-11 | 9.328e-08 | 7.2693e-12 | 1.0644e-10 | 0 | 0 | 0 | 0 | 0 | 0 | 0 | 0 | 2.4265e-06 | 0.020217 | 0 | 0 | 0 | 8.5994e-06 | 7.3384e-07 | 4.4342e-06 | 5.6632e-10 | 7.1298e-07 | 0 | 0 | 0 | 0 | 1.7276e-09 | 0 | 0 | 0 | 2.7502e-07 | 2.4411e-06 | 8.0272e-14 | 0 | 0 | 0.15903 | 0 | 0.00050208 | 0 | 0 | 3.3705e-05 | 0 | 0 | 0
B.042.01.107.251007 Electricity Czechia production | electricity EU | B.042.01.107 | Energy, electricity EU, UK, CH, Norway production | MJ | Electricity Czechia production | 0.12153 | 0.030482 | 0.00058007 | 0.0011756 | 0.010497 | 0.018229 | 0.00066281 | 0.00051282 | 0.00045293 | 0.00012714 | 0 | 0 | 0 | 2.5483e-05 | 0 | 0.010472 | 0 | 0 | 0 | 0.018229 | 0.0017557 | 0.0011756 | 0.0011756 | 0.010497 |  | 2.9995 | 1.1947 | 1.4508 | 0 | 0.24956 | 0.067163 | 0.037297 | 0.0022333 | 0.0021154 | 9.6553e-05 | 2.1331e-05 | 1.2682e-07 | 3.5707e-10 | 0.0029875 | 1.1278e-07 | 3.4028e-10 | 9.2968e-15 | 0 | 0 | 1.2137e-11 | 1.4031e-08 | 2.7679e-12 | 1.4021e-11 | 0 | 0 | 0 | 0 | 0 | 0 | 0 | 0 | 1.608e-05 | 0.0029714 | 0 | 0 | 0 | 7.0654e-06 | 9.6667e-08 | 3.3885e-06 | 2.1563e-10 | 1.9343e-07 | 0 | 0 | 0 | 0 | 6.578e-10 | 0 | 0 | 0 | 9.2855e-08 | 3.293e-06 | 3.2316e-14 | 0 | 0 | 0.12153 | 0 | 6.6138e-05 | 0 | 0 | 7.2123e-06 | 0 | 0 | 0
B.042.01.108.251007 Electricity Denmark production | electricity EU | B.042.01.108 | Energy, electricity EU, UK, CH, Norway production | MJ | Electricity Denmark production | 0.032991 | 0.0075104 | 0.00087226 | 0.0014808 | 0.00020875 | 0.0049486 | 0.00080516 | 0.00067566 | 0.000581 | 0.00029126 | 0 | 0 | 0 | 0.00020875 | 0 | 0 | 0 | 0 | 0 | 0.0049486 | 0.0023531 | 0.0014808 | 0.0014808 | 0.00020875 |  | 1.7336 | 0.33162 | 0 | 0 | 0.67038 | 0.73097 | 0.00059622 | 0.00087228 | 0.00083103 | 3.0544e-05 | 1.0702e-05 | 4.9822e-08 | 1.1296e-10 | 0.0014989 | 3.0615e-08 | 9.2374e-11 | 2.5238e-15 | 0 | 0 | 1.5569e-11 | 1.9191e-08 | 3.5505e-12 | 1.7033e-11 | 0 | 0 | 0 | 0 | 0 | 0 | 0 | 0 | 8.0021e-06 | 0.0014909 | 0 | 0 | 0 | 1.9117e-06 | 1.1743e-07 | 9.1987e-07 | 2.7661e-10 | 3.5743e-07 | 0 | 0 | 0 | 0 | 8.4379e-10 | 0 | 0 | 0 | 1.1868e-07 | 3.9721e-07 | 2.6472e-13 | 0 | 0 | 0.032991 | 0 | 8.0343e-05 | 0 | 0 | 1.2173e-05 | 0 | 0 | 0
B.042.01.109.251007 Electricity Estonia production | electricity EU | B.042.01.109 | Energy, electricity EU, UK, CH, Norway production | MJ | Electricity Estonia production | 0.10709 | 0.023885 | 0.0018742 | 0.0058254 | 0.00012125 | 0.016064 | 0.0041459 | 0.0016795 | 0.0014201 | 0.0004541 | 0 | 0 | 0 | 0.00012125 | 0 | 0 | 0 | 0 | 0 | 0.016064 | 0.0076995 | 0.0058254 | 0.0058254 | 0.00012125 |  | 2.7281 | 1.3854 | 0 | 0 | 0.90952 | 0.42918 | 0.0040875 | 0.003239 | 0.003033 | 0.00010715 | 9.8811e-05 | 1.8184e-07 | 3.9625e-10 | 0.013839 | 9.9381e-08 | 2.9986e-10 | 8.1925e-15 | 0 | 0 | 3.8054e-11 | 8.2416e-08 | 8.6782e-12 | 8.7704e-11 | 0 | 0 | 0 | 0 | 0 | 0 | 0 | 0 | 4.648e-06 | 0.013834 | 0 | 0 | 0 | 6.4809e-06 | 6.0466e-07 | 2.986e-06 | 6.7608e-10 | 9.0453e-07 | 0 | 0 | 0 | 0 | 2.0624e-09 | 0 | 0 | 0 | 3.107e-07 | 1.6723e-06 | 1.5376e-13 | 0 | 0 | 0.10709 | 0 | 0.0004137 | 0 | 0 | 3.6606e-05 | 0 | 0 | 0
B.042.01.110.251007 Electricity Finland production | electricity EU | B.042.01.110 | Energy, electricity EU, UK, CH, Norway production | MJ | Electricity Finland production | 0.018134 | 0.01468 | 0.00059849 | 0.0012891 | 0.010072 | 0.0027201 | 0.00080817 | 0.00048097 | 0.00040928 | 0.00018921 | 0 | 0 | 0 | 0.00011123 | 0 | 0.0099612 | 0 | 0 | 0 | 0.0027201 | 0.0018876 | 0.0012891 | 0.0012891 | 0.010072 |  | 2.4021 | 0.14524 | 1.3801 | 0 | 0.4314 | 0.26841 | 0.17696 | 0.00060311 | 0.0005752 | 1.9029e-05 | 8.8741e-06 | 3.4485e-08 | 7.0375e-11 | 0.0012429 | 1.6829e-08 | 5.0776e-11 | 1.3873e-15 | 0 | 0 | 1.0968e-11 | 1.7645e-08 | 2.5011e-12 | 1.7096e-11 | 0 | 0 | 0 | 0 | 0 | 0 | 0 | 0 | 1.8631e-05 | 0.0012242 | 0 | 0 | 0 | 2.9174e-06 | 1.1787e-07 | 5.0563e-07 | 1.9485e-10 | 2.6645e-07 | 0 | 0 | 0 | 0 | 5.944e-10 | 0 | 0 | 0 | 8.5887e-08 | 1.9408e-06 | 1.4105e-13 | 0 | 0 | 0.018134 | 0 | 8.0644e-05 | 0 | 0 | 9.6468e-06 | 0 | 0 | 0
B.042.01.111.251007 Electricity France production | electricity EU | B.042.01.111 | Energy, electricity EU, UK, CH, Norway production | MJ | Electricity France production | 0.010044 | 0.020588 | 0.00023657 | 0.00078587 | 0.018059 | 0.0015066 | 0.00056096 | 0.00022492 | 0.00019831 | 3.8265e-05 | 0 | 0 | 0 | 6.1757e-05 | 0 | 0.017998 | 0 | 0 | 0 | 0.0015066 | 0.0010224 | 0.00078587 | 0.00078587 | 0.018059 |  | 2.9664 | 0.14642 | 2.4935 | 0 | 0.063263 | 0.12973 | 0.13349 | 0.00035553 | 0.0003355 | 1.1141e-05 | 8.8863e-06 | 2.0114e-08 | 4.1203e-11 | 0.0012446 | 9.3211e-09 | 2.8124e-11 | 7.6839e-16 | 0 | 0 | 5.3141e-12 | 1.0788e-08 | 1.2119e-12 | 1.1867e-11 | 0 | 0 | 0 | 0 | 0 | 0 | 0 | 0 | 2.8326e-05 | 0.0012163 | 0 | 0 | 0 | 3.8709e-06 | 8.1814e-08 | 2.8006e-07 | 9.4411e-11 | 1.0164e-07 | 0 | 0 | 0 | 0 | 2.88e-10 | 0 | 0 | 0 | 4.3218e-08 | 3.3638e-06 | 7.8315e-14 | 0 | 0 | 0.010044 | 0 | 5.5976e-05 | 0 | 0 | 4.375e-06 | 0 | 0 | 0
B.042.01.112.251007 Electricity Germany production | electricity EU | B.042.01.112 | Energy, electricity EU, UK, CH, Norway production | MJ | Electricity Germany production | 0.098817 | 0.017397 | 0.00084342 | 0.0015945 | 0.00013699 | 0.014823 | 0.00086705 | 0.00072746 | 0.00065644 | 0.00018698 | 0 | 0 | 0 | 0.00013699 | 0 | 0 | 0 | 0 | 0 | 0.014823 | 0.0024379 | 0.0015945 | 0.0015945 | 0.00013699 |  | 1.9869 | 1.1405 | 0 | 0 | 0.34223 | 0.45243 | 0.051761 | 0.0019602 | 0.0018415 | 8.0863e-05 | 3.789e-05 | 1.104e-07 | 2.9905e-10 | 0.0053068 | 9.1702e-08 | 2.7669e-10 | 7.5595e-15 | 0 | 0 | 1.7591e-11 | 1.868e-08 | 4.0116e-12 | 1.8342e-11 | 0 | 0 | 0 | 0 | 0 | 0 | 0 | 0 | 5.2512e-06 | 0.0053015 | 0 | 0 | 0 | 4.6443e-06 | 1.2646e-07 | 2.7553e-06 | 3.1252e-10 | 2.7153e-07 | 0 | 0 | 0 | 0 | 9.5335e-10 | 0 | 0 | 0 | 1.3369e-07 | 1.3561e-06 | 1.7372e-13 | 0 | 0 | 0.098817 | 0 | 8.6519e-05 | 0 | 0 | 9.9502e-06 | 0 | 0 | 0
B.042.01.113.251007 Electricity Greece production | electricity EU | B.042.01.113 | Energy, electricity EU, UK, CH, Norway production | MJ | Electricity Greece production | 0.1032 | 0.018403 | 0.00090083 | 0.0018761 | 0.00014645 | 0.01548 | 0.001037 | 0.00083904 | 0.00079634 | 0.00010449 | 0 | 0 | 0 | 0.00014645 | 0 | 0 | 0 | 0 | 0 | 0.01548 | 0.0027769 | 0.0018761 | 0.0018761 | 0.00014645 |  | 1.9087 | 1.3179 | 0 | 0 | 0.043174 | 0.48702 | 0.06068 | 0.002094 | 0.0019393 | 8.5385e-05 | 6.9349e-05 | 1.1626e-07 | 3.1577e-10 | 0.0097128 | 9.5769e-08 | 2.8896e-10 | 7.8948e-15 | 0 | 0 | 2.134e-11 | 2.0473e-08 | 4.8665e-12 | 2.1938e-11 | 0 | 0 | 0 | 0 | 0 | 0 | 0 | 0 | 5.6139e-06 | 0.0097072 | 0 | 0 | 0 | 4.9509e-06 | 1.5125e-07 | 2.8775e-06 | 3.7913e-10 | 2.1812e-07 | 0 | 0 | 0 | 0 | 1.1565e-09 | 0 | 0 | 0 | 1.6204e-07 | 1.5404e-06 | 1.8572e-13 | 0 | 0 | 0.1032 | 0 | 0.00010348 | 0 | 0 | 8.9297e-06 | 0 | 0 | 0
B.042.01.114.251007 Electricity Hungary production | electricity EU | B.042.01.114 | Energy, electricity EU, UK, CH, Norway production | MJ | Electricity Hungary production | 0.062478 | 0.022382 | 0.00060489 | 0.0012046 | 0.011201 | 0.0093717 | 0.00066638 | 0.00053823 | 0.00049581 | 0.00010908 | 0 | 0 | 0 | 7.7111e-05 | 0 | 0.011123 | 0 | 0 | 0 | 0.0093717 | 0.0018095 | 0.0012046 | 0.0012046 | 0.011201 |  | 2.6648 | 0.66598 | 1.5411 | 0 | 0.16516 | 0.28605 | 0.0064755 | 0.0012795 | 0.0011977 | 5.1936e-05 | 2.9854e-05 | 7.1806e-08 | 1.9207e-10 | 0.0041813 | 5.7979e-08 | 1.7494e-10 | 4.7795e-15 | 0 | 0 | 1.3286e-11 | 1.3813e-08 | 3.0299e-12 | 1.4097e-11 | 0 | 0 | 0 | 0 | 0 | 0 | 0 | 0 | 1.9e-05 | 0.0041623 | 0 | 0 | 0 | 4.8715e-06 | 9.7189e-08 | 1.742e-06 | 2.3605e-10 | 1.777e-07 | 0 | 0 | 0 | 0 | 7.2007e-10 | 0 | 0 | 0 | 1.0108e-07 | 2.7525e-06 | 9.7786e-14 | 0 | 0 | 0.062478 | 0 | 6.6495e-05 | 0 | 0 | 6.7839e-06 | 0 | 0 | 0
B.042.01.115.251007 Electricity Ireland production | electricity EU | B.042.01.115 | Energy, electricity EU, UK, CH, Norway production | MJ | Electricity Ireland production | 0.10626 | 0.018909 | 0.0010394 | 0.0018007 | 0.00013034 | 0.015939 | 0.00086267 | 0.000938 | 0.00090229 | 0.00013708 | 0 | 0 | 0 | 0.00013034 | 0 | 0 | 0 | 0 | 0 | 0.015939 | 0.00284 | 0.0018007 | 0.0018007 | 0.00013034 |  | 1.905 | 1.3425 | 0 | 0 | 0.098579 | 0.43719 | 0.026774 | 0.0021018 | 0.0019424 | 8.6878e-05 | 7.2561e-05 | 1.1645e-07 | 3.213e-10 | 0.010163 | 9.8608e-08 | 2.9752e-10 | 8.1288e-15 | 0 | 0 | 2.4179e-11 | 1.7817e-08 | 5.514e-12 | 1.8249e-11 | 0 | 0 | 0 | 0 | 0 | 0 | 0 | 0 | 4.9964e-06 | 0.010158 | 0 | 0 | 0 | 5.0544e-06 | 1.2582e-07 | 2.9628e-06 | 4.2957e-10 | 2.2634e-07 | 0 | 0 | 0 | 0 | 1.3104e-09 | 0 | 0 | 0 | 1.8065e-07 | 1.557e-06 | 1.6529e-13 | 0 | 0 | 0.10626 | 0 | 8.6082e-05 | 0 | 0 | 8.679e-06 | 0 | 0 | 0
B.042.01.116.251007 Electricity Italy production | electricity EU | B.042.01.116 | Energy, electricity EU, UK, CH, Norway production | MJ | Electricity Italy production | 0.092529 | 0.017078 | 0.0010977 | 0.0019966 | 0.0001045 | 0.013879 | 0.0010224 | 0.00097425 | 0.00091716 | 0.00018055 | 0 | 0 | 0 | 0.0001045 | 0 | 0 | 0 | 0 | 0 | 0.013879 | 0.0030943 | 0.0019966 | 0.0019966 | 0.0001045 |  | 1.9123 | 1.2299 | 0 | 0 | 0.21798 | 0.25854 | 0.20584 | 0.001936 | 0.0017896 | 7.7421e-05 | 6.8967e-05 | 1.0729e-07 | 2.8632e-10 | 0.0096593 | 8.5867e-08 | 2.5908e-10 | 7.0785e-15 | 0 | 0 | 2.4577e-11 | 2.14e-08 | 5.6049e-12 | 2.1628e-11 | 0 | 0 | 0 | 0 | 0 | 0 | 0 | 0 | 4.0058e-06 | 0.0096553 | 0 | 0 | 0 | 4.6287e-06 | 1.4911e-07 | 2.5799e-06 | 4.3665e-10 | 2.8444e-07 | 0 | 0 | 0 | 0 | 1.332e-09 | 0 | 0 | 0 | 1.85e-07 | 1.4285e-06 | 1.3252e-13 | 0 | 0 | 0.092529 | 0 | 0.00010202 | 0 | 0 | 1.0737e-05 | 0 | 0 | 0
B.042.01.117.251007 Electricity Latvia production | electricity EU | B.042.01.117 | Energy, electricity EU, UK, CH, Norway production | MJ | Electricity Latvia production | 0.051653 | 0.010182 | 0.00091598 | 0.0013799 | 0.00013819 | 0.0077479 | 0.00063088 | 0.00074904 | 0.00068583 | 0.00023014 | 0 | 0 | 0 | 0.00013819 | 0 | 0 | 0 | 0 | 0 | 0.0077479 | 0.0022959 | 0.0013799 | 0.0013799 | 0.00013819 |  | 1.6966 | 0.60244 | 0 | 0 | 0.43268 | 0.12834 | 0.5331 | 0.0011289 | 0.0010512 | 4.385e-05 | 3.3907e-05 | 6.3019e-08 | 1.6217e-10 | 0.0047489 | 4.7934e-08 | 1.4463e-10 | 3.9514e-15 | 0 | 0 | 1.8378e-11 | 1.5067e-08 | 4.1912e-12 | 1.3346e-11 | 0 | 0 | 0 | 0 | 0 | 0 | 0 | 0 | 5.2972e-06 | 0.0047436 | 0 | 0 | 0 | 2.6471e-06 | 9.2011e-08 | 1.4402e-06 | 3.2652e-10 | 2.8179e-07 | 0 | 0 | 0 | 0 | 9.9604e-10 | 0 | 0 | 0 | 1.3707e-07 | 6.9466e-07 | 1.7524e-13 | 0 | 0 | 0.051653 | 0 | 6.2952e-05 | 0 | 0 | 9.5864e-06 | 0 | 0 | 0
B.042.01.118.251007 Electricity Lithuania production | electricity EU | B.042.01.118 | Energy, electricity EU, UK, CH, Norway production | MJ | Electricity Lithuania production | 0.043954 | 0.0095535 | 0.00083006 | 0.0019013 | 0.0002291 | 0.0065931 | 0.0011907 | 0.00071055 | 0.00062798 | 0.00020209 | 0 | 0 | 0 | 0.0002291 | 0 | 0 | 0 | 0 | 0 | 0.0065931 | 0.0027313 | 0.0019013 | 0.0019013 | 0.0002291 |  | 1.7831 | 0.55523 | 0 | 0 | 0.39283 | 0.76546 | 0.069587 | 0.0011709 | 0.0010942 | 4.1128e-05 | 3.5588e-05 | 6.56e-08 | 1.521e-10 | 0.0049843 | 4.0789e-08 | 1.2307e-10 | 3.3625e-15 | 0 | 0 | 1.6828e-11 | 2.4794e-08 | 3.8376e-12 | 2.5189e-11 | 0 | 0 | 0 | 0 | 0 | 0 | 0 | 0 | 8.782e-06 | 0.0049755 | 0 | 0 | 0 | 2.5113e-06 | 1.7366e-07 | 1.2256e-06 | 2.9897e-10 | 3.2393e-07 | 0 | 0 | 0 | 0 | 9.1202e-10 | 0 | 0 | 0 | 1.3131e-07 | 6.5566e-07 | 2.9052e-13 | 0 | 0 | 0.043954 | 0 | 0.00011882 | 0 | 0 | 1.2301e-05 | 0 | 0 | 0
B.042.01.119.251007 Electricity Luxembourg production | electricity EU | B.042.01.119 | Energy, electricity EU, UK, CH, Norway production | MJ | Electricity Luxembourg production | 0.010669 | 0.0058069 | 0.0014978 | 0.0025197 | 0.00018907 | 0.0016003 | 0.0013704 | 0.0011493 | 0.00098164 | 0.00051617 | 0 | 0 | 0 | 0.00018907 | 0 | 0 | 0 | 0 | 0 | 0.0016003 | 0.0040175 | 0.0025197 | 0.0025197 | 0.00018907 |  | 2.1663 | 0.26844 | 0 | 0 | 1.1912 | 0.60142 | 0.10525 | 0.00075049 | 0.00071575 | 1.7539e-05 | 1.7204e-05 | 4.2911e-08 | 6.4862e-11 | 0.0024096 | 9.9005e-09 | 2.9872e-11 | 8.1615e-16 | 0 | 0 | 2.6305e-11 | 3.2984e-08 | 5.9989e-12 | 2.899e-11 | 0 | 0 | 0 | 0 | 0 | 0 | 0 | 0 | 7.2479e-06 | 0.0024023 | 0 | 0 | 0 | 1.6434e-06 | 1.9986e-07 | 2.9747e-07 | 4.6735e-10 | 6.2664e-07 | 0 | 0 | 0 | 0 | 1.4256e-09 | 0 | 0 | 0 | 2.0062e-07 | 3.1691e-07 | 2.3977e-13 | 0 | 0 | 0.010669 | 0 | 0.00013674 | 0 | 0 | 2.1229e-05 | 0 | 0 | 0
B.042.01.120.251007 Electricity Malta production | electricity EU | B.042.01.120 | Energy, electricity EU, UK, CH, Norway production | MJ | Electricity Malta production | 0.14799 | 0.026058 | 0.0014763 | 0.0023365 | 4.7005e-05 | 0.022198 | 0.00099009 | 0.0013464 | 0.0013157 | 0.00016058 | 0 | 0 | 0 | 4.7005e-05 | 0 | 0 | 0 | 0 | 0 | 0.022198 | 0.0038128 | 0.0023365 | 0.0023365 | 4.7005e-05 |  | 2.1922 | 1.9985 | 0 | 0 | 0.016586 | 0.17711 | 0 | 0.0028656 | 0.0026332 | 0.00011988 | 0.00011256 | 1.5787e-07 | 4.4336e-10 | 0.015765 | 1.3733e-07 | 4.1436e-10 | 1.1321e-14 | 0 | 0 | 3.5258e-11 | 2.05e-08 | 8.0406e-12 | 2.0945e-11 | 0 | 0 | 0 | 0 | 0 | 0 | 0 | 0 | 1.8018e-06 | 0.015763 | 0 | 0 | 0 | 7.1018e-06 | 1.444e-07 | 4.1262e-06 | 6.2641e-10 | 2.6268e-07 | 0 | 0 | 0 | 0 | 1.9109e-09 | 0 | 0 | 0 | 2.6088e-07 | 2.3051e-06 | 5.9608e-14 | 0 | 0 | 0.14799 | 0 | 9.8797e-05 | 0 | 0 | 1.0042e-05 | 0 | 0 | 0
B.042.01.121.251007 Electricity Netherlands production | electricity EU | B.042.01.121 | Energy, electricity EU, UK, CH, Norway production | MJ | Electricity Netherlands production | 0.095877 | 0.017911 | 0.00093991 | 0.0017035 | 0.00088573 | 0.014382 | 0.00087122 | 0.00083223 | 0.00078082 | 0.00015909 | 0 | 0 | 0 | 0.00013038 | 0 | 0.00075535 | 0 | 0 | 0 | 0.014382 | 0.0026434 | 0.0017035 | 0.0017035 | 0.00088573 |  | 1.8986 | 1.1184 | 0.10465 | 0 | 0.2085 | 0.46621 | 0.00085184 | 0.0019248 | 0.00179 | 7.8866e-05 | 5.5945e-05 | 1.0731e-07 | 2.9166e-10 | 0.0078355 | 8.8974e-08 | 2.6845e-10 | 7.3346e-15 | 0 | 0 | 2.0924e-11 | 1.8318e-08 | 4.7717e-12 | 1.843e-11 | 0 | 0 | 0 | 0 | 0 | 0 | 0 | 0 | 6.0874e-06 | 0.0078294 | 0 | 0 | 0 | 4.6458e-06 | 1.2706e-07 | 2.6733e-06 | 3.7174e-10 | 2.4706e-07 | 0 | 0 | 0 | 0 | 1.134e-09 | 0 | 0 | 0 | 1.5751e-07 | 1.4393e-06 | 1.6534e-13 | 0 | 0 | 0.095877 | 0 | 8.6935e-05 | 0 | 0 | 9.28e-06 | 0 | 0 | 0
B.042.01.122.251007 Electricity Norway production | electricity EU | B.042.01.122 | Energy, electricity EU, UK, CH, Norway production | MJ | Electricity Norway production | 0.0054657 | 0.001162 | 4.2492e-05 | 9.1528e-05 | 0.00020816 | 0.00081986 | 5.7895e-05 | 3.3633e-05 | 3.1527e-05 | 1.0966e-05 | 0 | 0 | 0 | 0.00020816 | 0 | 0 | 0 | 0 | 0 | 0.00081986 | 0.00013402 | 9.1528e-05 | 9.1528e-05 | 0.00020816 |  | 1.0779 | 0.039371 | 0 | 0 | 0.0056764 | 0.10008 | 0.93276 | 0.000112 | 0.00010502 | 4.5216e-06 | 2.4517e-06 | 6.2965e-09 | 1.6722e-11 | 0.00034337 | 5.0722e-09 | 1.5304e-11 | 4.1813e-16 | 0 | 0 | 8.4483e-13 | 1.2234e-09 | 1.9266e-13 | 1.2247e-12 | 0 | 0 | 0 | 0 | 0 | 0 | 0 | 0 | 7.9795e-06 | 0.00033539 | 0 | 0 | 0 | 2.3041e-07 | 8.4438e-09 | 1.524e-07 | 1.5009e-11 | 1.6771e-08 | 0 | 0 | 0 | 0 | 4.5786e-11 | 0 | 0 | 0 | 6.5746e-09 | 4.6165e-08 | 2.6398e-13 | 0 | 0 | 0.0054657 | 0 | 5.7771e-06 | 0 | 0 | 6.265e-07 | 0 | 0 | 0
B.042.01.123.251007 Electricity Poland production | electricity EU | B.042.01.123 | Energy, electricity EU, UK, CH, Norway production | MJ | Electricity Poland production | 0.18716 | 0.030468 | 0.00074766 | 0.0015734 | 7.3281e-05 | 0.028074 | 0.00088036 | 0.000693 | 0.00062627 | 0.00012139 | 0 | 0 | 0 | 7.3281e-05 | 0 | 0 | 0 | 0 | 0 | 0.028074 | 0.002321 | 0.0015734 | 0.0015734 | 7.3281e-05 |  | 2.448 | 2.0044 | 0 | 0 | 0.17749 | 0.25143 | 0.014683 | 0.0033889 | 0.0031957 | 0.00014777 | 4.5424e-05 | 1.9159e-07 | 5.465e-10 | 0.0063619 | 1.7368e-07 | 5.2404e-10 | 1.4317e-14 | 0 | 0 | 1.6782e-11 | 1.7892e-08 | 3.8272e-12 | 1.8624e-11 | 0 | 0 | 0 | 0 | 0 | 0 | 0 | 0 | 2.8091e-06 | 0.0063591 | 0 | 0 | 0 | 8.0953e-06 | 1.284e-07 | 5.2184e-06 | 2.9816e-10 | 2.1442e-07 | 0 | 0 | 0 | 0 | 9.0954e-10 | 0 | 0 | 0 | 1.2805e-07 | 2.4048e-06 | 9.2929e-14 | 0 | 0 | 0.18716 | 0 | 8.7847e-05 | 0 | 0 | 8.3956e-06 | 0 | 0 | 0
B.042.01.124.251007 Electricity Portugal production | electricity EU | B.042.01.124 | Energy, electricity EU, UK, CH, Norway production | MJ | Electricity Portugal production | 0.028751 | 0.0063335 | 0.00063928 | 0.0011718 | 0.00020979 | 0.0043127 | 0.00064406 | 0.00052769 | 0.00047375 | 0.00016553 | 0 | 0 | 0 | 0.00020979 | 0 | 0 | 0 | 0 | 0 | 0.0043127 | 0.001811 | 0.0011718 | 0.0011718 | 0.00020979 |  | 1.5621 | 0.3791 | 0 | 0 | 0.32404 | 0.51591 | 0.34305 | 0.0007326 | 0.00068366 | 2.6236e-05 | 2.2707e-05 | 4.0987e-08 | 9.7025e-11 | 0.0031803 | 2.6681e-08 | 8.0503e-11 | 2.1995e-15 | 0 | 0 | 1.2695e-11 | 1.4293e-08 | 2.8951e-12 | 1.3625e-11 | 0 | 0 | 0 | 0 | 0 | 0 | 0 | 0 | 8.0418e-06 | 0.0031723 | 0 | 0 | 0 | 1.6606e-06 | 9.3933e-08 | 8.0165e-07 | 2.2555e-10 | 2.2554e-07 | 0 | 0 | 0 | 0 | 6.8803e-10 | 0 | 0 | 0 | 9.6657e-08 | 4.4193e-07 | 2.6604e-13 | 0 | 0 | 0.028751 | 0 | 6.4268e-05 | 0 | 0 | 8.0555e-06 | 0 | 0 | 0
B.042.01.125.251007 Electricity Romania production | electricity EU | B.042.01.125 | Energy, electricity EU, UK, CH, Norway production | MJ | Electricity Romania production | 0.083932 | 0.019649 | 0.00047306 | 0.00089131 | 0.0056949 | 0.01259 | 0.00045411 | 0.0004372 | 0.00041504 | 5.8021e-05 | 0 | 0 | 0 | 0.00011905 | 0 | 0.0055758 | 0 | 0 | 0 | 0.01259 | 0.0013644 | 0.00089131 | 0.00089131 | 0.0056949 |  | 2.1948 | 0.86789 | 0.7725 | 0 | 0.036106 | 0.22322 | 0.29504 | 0.0015505 | 0.0014521 | 6.6832e-05 | 3.1591e-05 | 8.7057e-08 | 2.4716e-10 | 0.0044245 | 7.7889e-08 | 2.3501e-10 | 6.4208e-15 | 0 | 0 | 1.1122e-11 | 9.1572e-09 | 2.5363e-12 | 9.6065e-12 | 0 | 0 | 0 | 0 | 0 | 0 | 0 | 0 | 1.2606e-05 | 0.0044119 | 0 | 0 | 0 | 4.6093e-06 | 6.623e-08 | 2.3402e-06 | 1.9759e-10 | 1.0649e-07 | 0 | 0 | 0 | 0 | 6.0276e-10 | 0 | 0 | 0 | 8.3636e-08 | 2.0119e-06 | 1.5098e-13 | 0 | 0 | 0.083932 | 0 | 4.5314e-05 | 0 | 0 | 4.2161e-06 | 0 | 0 | 0
B.042.01.126.251007 Electricity Slovakia production | electricity EU | B.042.01.126 | Energy, electricity EU, UK, CH, Norway production | MJ | Electricity Slovakia production | 0.030595 | 0.02235 | 0.00047202 | 0.0011621 | 0.016126 | 0.0045893 | 0.00074331 | 0.00041878 | 0.00037327 | 9.8753e-05 | 0 | 0 | 0 | 3.9924e-05 | 0 | 0.016087 | 0 | 0 | 0 | 0.0045893 | 0.0016341 | 0.0011621 | 0.0011621 | 0.016126 |  | 2.9552 | 0.34744 | 2.2287 | 0 | 0.18026 | 0.026195 | 0.1726 | 0.00077143 | 0.00072475 | 2.8033e-05 | 1.8643e-05 | 4.345e-08 | 1.0367e-10 | 0.0026111 | 2.8392e-08 | 8.5666e-11 | 2.3405e-15 | 0 | 0 | 1.0003e-11 | 1.5048e-08 | 2.2811e-12 | 1.5724e-11 | 0 | 0 | 0 | 0 | 0 | 0 | 0 | 0 | 2.4733e-05 | 0.0025863 | 0 | 0 | 0 | 4.4788e-06 | 1.0841e-07 | 8.5307e-07 | 1.7771e-10 | 1.7769e-07 | 0 | 0 | 0 | 0 | 5.421e-10 | 0 | 0 | 0 | 7.8389e-08 | 3.2605e-06 | 5.0629e-14 | 0 | 0 | 0.030595 | 0 | 7.4171e-05 | 0 | 0 | 6.9954e-06 | 0 | 0 | 0
B.042.01.127.251007 Electricity Slovenia production | electricity EU | B.042.01.127 | Energy, electricity EU, UK, CH, Norway production | MJ | Electricity Slovenia production | 0.072714 | 0.020766 | 0.00027469 | 0.00061892 | 0.0089654 | 0.010907 | 0.0003641 | 0.00025482 | 0.0002279 | 4.679e-05 | 0 | 0 | 0 | 8.7873e-05 | 0 | 0.0088775 | 0 | 0 | 0 | 0.010907 | 0.0008936 | 0.00061892 | 0.00061892 | 0.0089654 |  | 2.4034 | 0.67909 | 1.2299 | 0 | 0.0732 | 0.09243 | 0.32878 | 0.0013181 | 0.0012482 | 5.7514e-05 | 1.2371e-05 | 7.4831e-08 | 2.127e-10 | 0.0017327 | 6.7479e-08 | 2.036e-10 | 5.5626e-15 | 0 | 0 | 6.107e-12 | 7.3464e-09 | 1.3927e-12 | 7.7024e-12 | 0 | 0 | 0 | 0 | 0 | 0 | 0 | 0 | 1.6173e-05 | 0.0017165 | 0 | 0 | 0 | 4.6034e-06 | 5.3103e-08 | 2.0275e-06 | 1.085e-10 | 8.5623e-08 | 0 | 0 | 0 | 0 | 3.3098e-10 | 0 | 0 | 0 | 4.7011e-08 | 2.3897e-06 | 1.1143e-13 | 0 | 0 | 0.072714 | 0 | 3.6332e-05 | 0 | 0 | 3.3871e-06 | 0 | 0 | 0
B.042.01.128.251007 Electricity Spain production | electricity EU | B.042.01.128 | Energy, electricity EU, UK, CH, Norway production | MJ | Electricity Spain production | 0.045716 | 0.013969 | 0.00052511 | 0.0011405 | 0.0054462 | 0.0068574 | 0.00066141 | 0.00047909 | 0.0004474 | 7.7708e-05 | 0 | 0 | 0 | 0.00015655 | 0 | 0.0052896 | 0 | 0 | 0 | 0.0068574 | 0.0016656 | 0.0011405 | 0.0011405 | 0.0054462 |  | 2.0032 | 0.58393 | 0.73285 | 0 | 0.082545 | 0.47608 | 0.12782 | 0.0010009 | 0.00092853 | 3.9136e-05 | 3.3221e-05 | 5.5667e-08 | 1.4473e-10 | 0.0046528 | 4.2424e-08 | 1.28e-10 | 3.4973e-15 | 0 | 0 | 1.1989e-11 | 1.3231e-08 | 2.7341e-12 | 1.3992e-11 | 0 | 0 | 0 | 0 | 0 | 0 | 0 | 0 | 1.363e-05 | 0.0046392 | 0 | 0 | 0 | 3.2313e-06 | 9.6464e-08 | 1.2747e-06 | 2.13e-10 | 1.4902e-07 | 0 | 0 | 0 | 0 | 6.4977e-10 | 0 | 0 | 0 | 9.1785e-08 | 1.6184e-06 | 1.9852e-13 | 0 | 0 | 0.045716 | 0 | 6.5999e-05 | 0 | 0 | 5.9711e-06 | 0 | 0 | 0
B.042.01.129.251007 Electricity Sweden production | electricity EU | B.042.01.129 | Energy, electricity EU, UK, CH, Norway production | MJ | Electricity Sweden production | 0.010933 | 0.010378 | 0.00029795 | 0.00065114 | 0.0077888 | 0.0016399 | 0.00041356 | 0.00023758 | 0.00020255 | 9.5399e-05 | 0 | 0 | 0 | 0.00015538 | 0 | 0.0076334 | 0 | 0 | 0 | 0.0016399 | 0.00094909 | 0.00065114 | 0.00065114 | 0.0077888 |  | 1.983 | 0.036563 | 1.0576 | 0 | 0.21559 | 0.2733 | 0.39996 | 0.00033324 | 0.00031956 | 1.0978e-05 | 2.6988e-06 | 1.9158e-08 | 4.06e-11 | 0.00037798 | 1.0146e-08 | 3.0612e-11 | 8.3637e-16 | 0 | 0 | 5.4278e-12 | 9.0071e-09 | 1.2378e-12 | 8.7487e-12 | 0 | 0 | 0 | 0 | 0 | 0 | 0 | 0 | 1.6966e-05 | 0.00036102 | 0 | 0 | 0 | 1.9409e-06 | 6.0316e-08 | 3.0484e-07 | 9.6432e-11 | 1.3507e-07 | 0 | 0 | 0 | 0 | 2.9417e-10 | 0 | 0 | 0 | 4.2634e-08 | 1.3976e-06 | 1.9704e-13 | 0 | 0 | 0.010933 | 0 | 4.1267e-05 | 0 | 0 | 4.9009e-06 | 0 | 0 | 0
B.042.01.131.251007 Electricity Switzerland production | electricity EU | B.042.01.131 | Energy, electricity EU, UK, CH, Norway production | MJ | Electricity Switzerland production | 0.0072586 | 0.0097985 | 0.00015848 | 0.00044493 | 0.0081063 | 0.0010888 | 0.00032218 | 0.00012274 | 0.00010468 | 5.3797e-05 | 0 | 0 | 0 | 0.00013783 | 0 | 0.0079685 | 0 | 0 | 0 | 0.0010888 | 0.0006034 | 0.00044493 | 0.00044493 | 0.0081063 |  | 1.9109 | 0.062327 | 1.104 | 0 | 0.044991 | 0.096649 | 0.60294 | 0.00023598 | 0.00022408 | 7.5117e-06 | 4.3938e-06 | 1.3434e-08 | 2.778e-11 | 0.00061538 | 6.736e-09 | 2.0324e-11 | 5.5528e-16 | 0 | 0 | 2.8051e-12 | 6.695e-09 | 6.3971e-13 | 6.8156e-12 | 0 | 0 | 0 | 0 | 0 | 0 | 0 | 0 | 1.6777e-05 | 0.0005986 | 0 | 0 | 0 | 1.8472e-06 | 4.6989e-08 | 2.0239e-07 | 4.9836e-11 | 8.6859e-08 | 0 | 0 | 0 | 0 | 1.5203e-10 | 0 | 0 | 0 | 2.306e-08 | 1.4877e-06 | 1.7479e-13 | 0 | 0 | 0.0072586 | 0 | 3.2149e-05 | 0 | 0 | 3.3062e-06 | 0 | 0 | 0
B.042.01.132.251007 Electricity United Kingdom production | electricity EU | B.042.01.132 | Energy, electricity EU, UK, CH, Norway production | MJ | Electricity United Kingdom production | 0.073982 | 0.01841 | 0.0011846 | 0.0020784 | 0.0040497 | 0.011097 | 0.0010853 | 0.00099308 | 0.00090579 | 0.00027883 | 0 | 0 | 0 | 0.00011595 | 0 | 0.0039337 | 0 | 0 | 0 | 0.011097 | 0.003263 | 0.0020784 | 0.0020784 | 0.0040497 |  | 2.3221 | 0.84454 | 0.545 | 0 | 0.52023 | 0.39069 | 0.021596 | 0.0016589 | 0.0015473 | 6.372e-05 | 4.7877e-05 | 9.2764e-08 | 2.3565e-10 | 0.0067054 | 6.8655e-08 | 2.0715e-10 | 5.6596e-15 | 0 | 0 | 2.4273e-11 | 2.4084e-08 | 5.5354e-12 | 2.296e-11 | 0 | 0 | 0 | 0 | 0 | 0 | 0 | 0 | 1.0119e-05 | 0.0066953 | 0 | 0 | 0 | 4.464e-06 | 1.5829e-07 | 2.0628e-06 | 4.3123e-10 | 3.7996e-07 | 0 | 0 | 0 | 0 | 1.3155e-09 | 0 | 0 | 0 | 1.8342e-07 | 1.6778e-06 | 1.4704e-13 | 0 | 0 | 0.073982 | 0 | 0.0001083 | 0 | 0 | 1.3572e-05 | 0 | 0 | 0
Energy, electricity EU and CH consumption
B.042.02.101.251007 Electricity .EU-27 consumption | electricity EU | B.042.02.101 | Energy, electricity EU and CH consumption | MJ | Electricity .EU-27 consumption | 0.065826 | 0.018005 | 0.00066762 | 0.0013606 | 0.0061033 | 0.0098739 | 0.00077277 | 0.00058784 | 0.00053614 | 0.00013149 | 0 | 0 | 0 | 0.00010611 | 0 | 0.0059972 | 0 | 0 | 0 | 0.0098739 | 0.0020282 | 0.0013606 | 0.0013606 | 0.0061033 |  | 2.2951 | 0.84004 | 0.83088 | 0 | 0.19936 | 0.28422 | 0.14055 | 0.0013762 | 0.0012877 | 5.5146e-05 | 3.3375e-05 | 7.7198e-08 | 2.0394e-10 | 0.0046743 | 6.1087e-08 | 1.8431e-10 | 5.0357e-15 | 0 | 0 | 1.4367e-11 | 1.6097e-08 | 3.2764e-12 | 1.6348e-11 | 0 | 0 | 0 | 0 | 0 | 0 | 0 | 0 | 1.2718e-05 | 0.0046616 | 0 | 0 | 0 | 4.3259e-06 | 1.1271e-07 | 1.8354e-06 | 2.5525e-10 | 2.1053e-07 | 0 | 0 | 0 | 0 | 7.7864e-10 | 0 | 0 | 0 | 1.098e-07 | 2.0564e-06 | 1.3456e-13 | 0 | 0 | 0.065826 | 0 | 7.7111e-05 | 0 | 0 | 7.9913e-06 | 0 | 0 | 0
B.042.02.102.251007 Electricity Austria consumption | electricity EU | B.042.02.102 | Energy, electricity EU and CH consumption | MJ | Electricity Austria consumption | 0.038947 | 0.0088517 | 0.00052744 | 0.0010593 | 0.0014229 | 0.0058421 | 0.00061175 | 0.00044752 | 0.00039959 | 0.00012785 | 0 | 0 | 0 | 0.00016195 | 0 | 0.0012609 | 0 | 0 | 0 | 0.0058421 | 0.0015867 | 0.0010593 | 0.0010593 | 0.0014229 |  | 1.6375 | 0.49286 | 0.1747 | 0 | 0.23874 | 0.2472 | 0.48398 | 0.00087732 | 0.00082181 | 3.3648e-05 | 2.1857e-05 | 4.9269e-08 | 1.2444e-10 | 0.0030612 | 3.6143e-08 | 1.0905e-10 | 2.9795e-15 | 0 | 0 | 1.0708e-11 | 1.3115e-08 | 2.4419e-12 | 1.2941e-11 | 0 | 0 | 0 | 0 | 0 | 0 | 0 | 0 | 8.0269e-06 | 0.0030531 | 0 | 0 | 0 | 2.2529e-06 | 8.9221e-08 | 1.086e-06 | 1.9024e-10 | 1.8794e-07 | 0 | 0 | 0 | 0 | 5.8033e-10 | 0 | 0 | 0 | 8.2175e-08 | 8.0683e-07 | 2.0538e-13 | 0 | 0 | 0.038947 | 0 | 6.1044e-05 | 0 | 0 | 6.9189e-06 | 0 | 0 | 0
B.042.02.103.251007 Electricity Belgium consumption | electricity EU | B.042.02.103 | Energy, electricity EU and CH consumption | MJ | Electricity Belgium consumption | 0.051521 | 0.019956 | 0.00061224 | 0.0013234 | 0.010292 | 0.0077282 | 0.00077782 | 0.0005456 | 0.00050166 | 0.00011059 | 0 | 0 | 0 | 9.2815e-05 | 0 | 0.010199 | 0 | 0 | 0 | 0.0077282 | 0.0019357 | 0.0013234 | 0.0013234 | 0.010292 |  | 2.4803 | 0.56189 | 1.413 | 0 | 0.16814 | 0.32027 | 0.016993 | 0.0011383 | 0.0010623 | 4.4287e-05 | 3.171e-05 | 6.3686e-08 | 1.6378e-10 | 0.0044412 | 4.7812e-08 | 1.4426e-10 | 3.9414e-15 | 0 | 0 | 1.3443e-11 | 1.5861e-08 | 3.0657e-12 | 1.6454e-11 | 0 | 0 | 0 | 0 | 0 | 0 | 0 | 0 | 1.8269e-05 | 0.0044229 | 0 | 0 | 0 | 4.31e-06 | 1.1344e-07 | 1.4366e-06 | 2.3883e-10 | 1.9243e-07 | 0 | 0 | 0 | 0 | 7.2856e-10 | 0 | 0 | 0 | 1.0326e-07 | 2.4633e-06 | 1.177e-13 | 0 | 0 | 0.051521 | 0 | 7.7615e-05 | 0 | 0 | 7.501e-06 | 0 | 0 | 0
B.042.02.104.251007 Electricity Bulgaria consumption | electricity EU | B.042.02.104 | Energy, electricity EU and CH consumption | MJ | Electricity Bulgaria consumption | 0.10145 | 0.026868 | 0.0004603 | 0.00096106 | 0.010228 | 0.015218 | 0.00055417 | 0.00040689 | 0.00036308 | 9.7214e-05 | 0 | 0 | 0 | 7.332e-05 | 0 | 0.010155 | 0 | 0 | 0 | 0.015218 | 0.0014214 | 0.00096106 | 0.00096106 | 0.010228 |  | 2.6579 | 0.7917 | 1.4069 | 0 | 0.16047 | 0.19635 | 0.10244 | 0.0018622 | 0.0017639 | 8.0585e-05 | 1.7694e-05 | 1.0575e-07 | 2.9802e-10 | 0.0024781 | 9.4149e-08 | 2.8407e-10 | 7.7612e-15 | 0 | 0 | 9.7297e-12 | 1.1589e-08 | 2.2188e-12 | 1.1723e-11 | 0 | 0 | 0 | 0 | 0 | 0 | 0 | 0 | 1.7458e-05 | 0.0024606 | 0 | 0 | 0 | 5.8871e-06 | 8.0824e-08 | 2.8288e-06 | 1.7286e-10 | 1.5359e-07 | 0 | 0 | 0 | 0 | 5.2731e-10 | 0 | 0 | 0 | 7.4652e-08 | 2.7485e-06 | 9.2978e-14 | 0 | 0 | 0.10145 | 0 | 5.5299e-05 | 0 | 0 | 5.8036e-06 | 0 | 0 | 0
B.042.02.105.251007 Electricity Croatia consumption | electricity EU | B.042.02.105 | Energy, electricity EU and CH consumption | MJ | Electricity Croatia consumption | 0.080509 | 0.016723 | 0.00098764 | 0.0015346 | 0.0021241 | 0.012076 | 0.00075775 | 0.00077688 | 0.00069632 | 0.00029132 | 0 | 0 | 0 | 0.00013398 | 0 | 0.0019902 | 0 | 0 | 0 | 0.012076 | 0.0025223 | 0.0015346 | 0.0015346 | 0.0021241 |  | 1.9924 | 0.92655 | 0.27573 | 0 | 0.18694 | 0.19934 | 0.40384 | 0.0016483 | 0.0015523 | 6.6442e-05 | 2.9546e-05 | 9.3062e-08 | 2.4572e-10 | 0.0041381 | 7.4713e-08 | 2.2543e-10 | 6.159e-15 | 0 | 0 | 1.866e-11 | 1.8331e-08 | 4.2553e-12 | 1.603e-11 | 0 | 0 | 0 | 0 | 0 | 0 | 0 | 0 | 8.0065e-06 | 0.0041301 | 0 | 0 | 0 | 4.2989e-06 | 1.1051e-07 | 2.2448e-06 | 3.3151e-10 | 3.5179e-07 | 0 | 0 | 0 | 0 | 1.0113e-09 | 0 | 0 | 0 | 1.4028e-07 | 1.4502e-06 | 1.6991e-13 | 0 | 0 | 0.080509 | 0 | 7.5613e-05 | 0 | 0 | 1.1886e-05 | 0 | 0 | 0
B.042.02.106.251007 Electricity Cyprus consumption | electricity EU | B.042.02.106 | Energy, electricity EU and CH consumption | MJ | Electricity Cyprus consumption | 0.15903 | 0.031666 | 0.0013107 | 0.006437 | 6.33e-05 | 0.023855 | 0.0050316 | 0.0014054 | 0.0011895 | 0.00012121 | 0 | 0 | 0 | 6.33e-05 | 0 | 0 | 0 | 0 | 0 | 0.023855 | 0.0077477 | 0.006437 | 0.006437 | 6.33e-05 |  | 2.2874 | 2.0217 | 0 | 0 | 0.030293 | 0.23541 | 0 | 0.0043136 | 0.0040181 | 0.00015116 | 0.00014436 | 2.4089e-07 | 5.5901e-10 | 0.020219 | 1.4758e-07 | 4.4529e-10 | 1.2166e-14 | 0 | 0 | 3.1876e-11 | 9.328e-08 | 7.2693e-12 | 1.0644e-10 | 0 | 0 | 0 | 0 | 0 | 0 | 0 | 0 | 2.4265e-06 | 0.020217 | 0 | 0 | 0 | 8.5994e-06 | 7.3384e-07 | 4.4342e-06 | 5.6632e-10 | 7.1298e-07 | 0 | 0 | 0 | 0 | 1.7276e-09 | 0 | 0 | 0 | 2.7502e-07 | 2.4411e-06 | 8.0272e-14 | 0 | 0 | 0.15903 | 0 | 0.00050208 | 0 | 0 | 3.3705e-05 | 0 | 0 | 0
B.042.02.107.251007 Electricity Czechia consumption | electricity EU | B.042.02.107 | Energy, electricity EU and CH consumption | MJ | Electricity Czechia consumption | 0.12214 | 0.029235 | 0.00060853 | 0.0012314 | 0.0090738 | 0.018321 | 0.0006928 | 0.00053857 | 0.00047769 | 0.00013084 | 0 | 0 | 0 | 3.8027e-05 | 0 | 0.0090358 | 0 | 0 | 0 | 0.018321 | 0.0018399 | 0.0012314 | 0.0012314 | 0.0090738 |  | 2.8771 | 1.2244 | 1.2519 | 0 | 0.25085 | 0.10787 | 0.042038 | 0.0022562 | 0.002135 | 9.7232e-05 | 2.4032e-05 | 1.28e-07 | 3.5959e-10 | 0.0033658 | 1.1335e-07 | 3.42e-10 | 9.344e-15 | 0 | 0 | 1.2801e-11 | 1.4634e-08 | 2.9192e-12 | 1.4656e-11 | 0 | 0 | 0 | 0 | 0 | 0 | 0 | 0 | 1.4491e-05 | 0.0033513 | 0 | 0 | 0 | 6.8784e-06 | 1.0104e-07 | 3.4057e-06 | 2.2742e-10 | 2.0034e-07 | 0 | 0 | 0 | 0 | 6.9376e-10 | 0 | 0 | 0 | 9.7873e-08 | 3.0726e-06 | 4.8224e-14 | 0 | 0 | 0.12214 | 0 | 6.9131e-05 | 0 | 0 | 7.4874e-06 | 0 | 0 | 0
B.042.02.108.251007 Electricity Denmark consumption | electricity EU | B.042.02.108 | Energy, electricity EU and CH consumption | MJ | Electricity Denmark consumption | 0.031984 | 0.0082642 | 0.00068179 | 0.0011985 | 0.0015862 | 0.0047977 | 0.00066143 | 0.00053711 | 0.00046574 | 0.00021606 | 0 | 0 | 0 | 0.00019239 | 0 | 0.0013938 | 0 | 0 | 0 | 0.0047977 | 0.0018803 | 0.0011985 | 0.0011985 | 0.0015862 |  | 1.7293 | 0.32083 | 0.19311 | 0 | 0.48405 | 0.55702 | 0.17429 | 0.00079243 | 0.00075219 | 2.877e-05 | 1.1469e-05 | 4.5095e-08 | 1.064e-10 | 0.0016062 | 2.9682e-08 | 8.9556e-11 | 2.4468e-15 | 0 | 0 | 1.2481e-11 | 1.5401e-08 | 2.8462e-12 | 1.3992e-11 | 0 | 0 | 0 | 0 | 0 | 0 | 0 | 0 | 9.3854e-06 | 0.0015969 | 0 | 0 | 0 | 1.987e-06 | 9.6466e-08 | 8.9181e-07 | 2.2173e-10 | 2.7285e-07 | 0 | 0 | 0 | 0 | 6.764e-10 | 0 | 0 | 0 | 9.529e-08 | 6.2968e-07 | 2.4398e-13 | 0 | 0 | 0.031984 | 0 | 6.6001e-05 | 0 | 0 | 9.4213e-06 | 0 | 0 | 0
B.042.02.109.251007 Electricity Estonia consumption | electricity EU | B.042.02.109 | Energy, electricity EU and CH consumption | MJ | Electricity Estonia consumption | 0.053784 | 0.018146 | 0.0011051 | 0.0030617 | 0.0059113 | 0.0080675 | 0.0021055 | 0.00095613 | 0.00081143 | 0.00029372 | 0 | 0 | 0 | 0.00011589 | 0 | 0.0057954 | 0 | 0 | 0 | 0.0080675 | 0.0041668 | 0.0030617 | 0.0030617 | 0.0059113 |  | 2.4387 | 0.59041 | 0.80292 | 0 | 0.59793 | 0.32031 | 0.12716 | 0.0016426 | 0.0015475 | 5.4107e-05 | 4.0918e-05 | 9.2779e-08 | 2.001e-10 | 0.0057309 | 4.9911e-08 | 1.5059e-10 | 4.1144e-15 | 0 | 0 | 2.1744e-11 | 4.2846e-08 | 4.9587e-12 | 4.4542e-11 | 0 | 0 | 0 | 0 | 0 | 0 | 0 | 0 | 1.2802e-05 | 0.0057181 | 0 | 0 | 0 | 4.238e-06 | 3.0708e-07 | 1.4996e-06 | 3.8631e-10 | 5.1585e-07 | 0 | 0 | 0 | 0 | 1.1784e-09 | 0 | 0 | 0 | 1.7504e-07 | 1.7388e-06 | 1.4697e-13 | 0 | 0 | 0.053784 | 0 | 0.0002101 | 0 | 0 | 2.0164e-05 | 0 | 0 | 0
B.042.02.110.251007 Electricity Finland consumption | electricity EU | B.042.02.110 | Energy, electricity EU and CH consumption | MJ | Electricity Finland consumption | 0.01737 | 0.014176 | 0.00056524 | 0.0012194 | 0.0097854 | 0.0026055 | 0.00076527 | 0.00045414 | 0.00038649 | 0.00017875 | 0 | 0 | 0 | 0.00011628 | 0 | 0.0096692 | 0 | 0 | 0 | 0.0026055 | 0.0017847 | 0.0012194 | 0.0012194 | 0.0097854 |  | 2.3527 | 0.13418 | 1.3396 | 0 | 0.40768 | 0.26827 | 0.20295 | 0.00057405 | 0.00054763 | 1.8168e-05 | 8.2524e-06 | 3.2832e-08 | 6.7189e-11 | 0.0011558 | 1.6119e-08 | 4.8636e-11 | 1.3288e-15 | 0 | 0 | 1.0357e-11 | 1.6702e-08 | 2.3619e-12 | 1.6189e-11 | 0 | 0 | 0 | 0 | 0 | 0 | 0 | 0 | 1.8404e-05 | 0.0011374 | 0 | 0 | 0 | 2.8055e-06 | 1.1161e-07 | 4.8433e-07 | 1.84e-10 | 2.5193e-07 | 0 | 0 | 0 | 0 | 5.6131e-10 | 0 | 0 | 0 | 8.1125e-08 | 1.8757e-06 | 1.4746e-13 | 0 | 0 | 0.01737 | 0 | 7.6363e-05 | 0 | 0 | 9.1241e-06 | 0 | 0 | 0
B.042.02.111.251007 Electricity France consumption | electricity EU | B.042.02.111 | Energy, electricity EU and CH consumption | MJ | Electricity France consumption | 0.012168 | 0.020359 | 0.0002555 | 0.00080977 | 0.017469 | 0.0018252 | 0.00056909 | 0.00024069 | 0.00021319 | 4.2315e-05 | 0 | 0 | 0 | 6.5081e-05 | 0 | 0.017404 | 0 | 0 | 0 | 0.0018252 | 0.0010653 | 0.00080977 | 0.00080977 | 0.017469 |  | 2.9258 | 0.17007 | 2.4112 | 0 | 0.069139 | 0.14126 | 0.13416 | 0.00039474 | 0.00037191 | 1.2821e-05 | 1.0014e-05 | 2.2297e-08 | 4.7413e-11 | 0.0014025 | 1.1292e-08 | 3.4071e-11 | 9.3087e-16 | 0 | 0 | 5.7128e-12 | 1.0999e-08 | 1.3028e-12 | 1.2039e-11 | 0 | 0 | 0 | 0 | 0 | 0 | 0 | 0 | 2.7597e-05 | 0.0013749 | 0 | 0 | 0 | 3.8612e-06 | 8.2999e-08 | 3.3928e-07 | 1.0149e-10 | 1.0624e-07 | 0 | 0 | 0 | 0 | 3.0961e-10 | 0 | 0 | 0 | 4.6139e-08 | 3.2861e-06 | 8.2531e-14 | 0 | 0 | 0.012168 | 0 | 5.6787e-05 | 0 | 0 | 4.5255e-06 | 0 | 0 | 0
B.042.02.112.251007 Electricity Germany consumption | electricity EU | B.042.02.112 | Energy, electricity EU and CH consumption | MJ | Electricity Germany consumption | 0.094651 | 0.017585 | 0.00081182 | 0.0015494 | 0.0010259 | 0.014198 | 0.0008475 | 0.00070192 | 0.00063395 | 0.00017787 | 0 | 0 | 0 | 0.00013264 | 0 | 0.00089327 | 0 | 0 | 0 | 0.014198 | 0.0023612 | 0.0015494 | 0.0015494 | 0.0010259 |  | 2.0304 | 1.0904 | 0.12376 | 0 | 0.32288 | 0.42794 | 0.065473 | 0.001883 | 0.0017686 | 7.7559e-05 | 3.6826e-05 | 1.0603e-07 | 2.8683e-10 | 0.0051577 | 8.7836e-08 | 2.6502e-10 | 7.2408e-15 | 0 | 0 | 1.6988e-11 | 1.8181e-08 | 3.8741e-12 | 1.7928e-11 | 0 | 0 | 0 | 0 | 0 | 0 | 0 | 0 | 6.373e-06 | 0.0051513 | 0 | 0 | 0 | 4.6084e-06 | 1.236e-07 | 2.6391e-06 | 3.0181e-10 | 2.6103e-07 | 0 | 0 | 0 | 0 | 9.2069e-10 | 0 | 0 | 0 | 1.2921e-07 | 1.4543e-06 | 1.6821e-13 | 0 | 0 | 0.094651 | 0 | 8.4568e-05 | 0 | 0 | 9.6037e-06 | 0 | 0 | 0
B.042.02.113.251007 Electricity Greece consumption | electricity EU | B.042.02.113 | Energy, electricity EU and CH consumption | MJ | Electricity Greece consumption | 0.10694 | 0.019538 | 0.00098084 | 0.0019422 | 0.00057357 | 0.016042 | 0.0010648 | 0.00087733 | 0.00082229 | 0.00015855 | 0 | 0 | 0 | 0.00014 | 0 | 0.00043357 | 0 | 0 | 0 | 0.016042 | 0.002923 | 0.0019422 | 0.0019422 | 0.00057357 |  | 1.9596 | 1.3122 | 0.060069 | 0 | 0.05138 | 0.43979 | 0.096199 | 0.0021728 | 0.0020198 | 8.8422e-05 | 6.4547e-05 | 1.2109e-07 | 3.27e-10 | 0.0090402 | 9.9245e-08 | 2.9945e-10 | 8.1813e-15 | 0 | 0 | 2.2035e-11 | 2.1826e-08 | 5.0251e-12 | 2.2526e-11 | 0 | 0 | 0 | 0 | 0 | 0 | 0 | 0 | 5.9922e-06 | 0.0090342 | 0 | 0 | 0 | 5.1906e-06 | 1.553e-07 | 2.9819e-06 | 3.9148e-10 | 2.6985e-07 | 0 | 0 | 0 | 0 | 1.1942e-09 | 0 | 0 | 0 | 1.6727e-07 | 1.6147e-06 | 1.7754e-13 | 0 | 0 | 0.10694 | 0 | 0.00010626 | 0 | 0 | 1.0447e-05 | 0 | 0 | 0
B.042.02.114.251007 Electricity Hungary consumption | electricity EU | B.042.02.114 | Energy, electricity EU and CH consumption | MJ | Electricity Hungary consumption | 0.055452 | 0.021532 | 0.00062624 | 0.0012506 | 0.011337 | 0.0083178 | 0.00071125 | 0.00053934 | 0.00048941 | 0.00013684 | 0 | 0 | 0 | 7.6653e-05 | 0 | 0.011261 | 0 | 0 | 0 | 0.0083178 | 0.0018768 | 0.0012506 | 0.0012506 | 0.011337 |  | 2.6379 | 0.59827 | 1.5601 | 0 | 0.16302 | 0.2119 | 0.10462 | 0.0011829 | 0.0011098 | 4.6862e-05 | 2.6198e-05 | 6.6536e-08 | 1.7331e-10 | 0.0036691 | 5.146e-08 | 1.5527e-10 | 4.2421e-15 | 0 | 0 | 1.3115e-11 | 1.5063e-08 | 2.9908e-12 | 1.5046e-11 | 0 | 0 | 0 | 0 | 0 | 0 | 0 | 0 | 1.918e-05 | 0.00365 | 0 | 0 | 0 | 4.6586e-06 | 1.0373e-07 | 1.5462e-06 | 2.33e-10 | 2.0793e-07 | 0 | 0 | 0 | 0 | 7.1077e-10 | 0 | 0 | 0 | 1.0029e-07 | 2.6996e-06 | 9.7206e-14 | 0 | 0 | 0.055452 | 0 | 7.0972e-05 | 0 | 0 | 7.7496e-06 | 0 | 0 | 0
B.042.02.115.251007 Electricity Ireland consumption | electricity EU | B.042.02.115 | Energy, electricity EU and CH consumption | MJ | Electricity Ireland consumption | 0.1028 | 0.018856 | 0.0010549 | 0.0018304 | 0.00055051 | 0.01542 | 0.00088654 | 0.0009439 | 0.00090267 | 0.00015228 | 0 | 0 | 0 | 0.0001288 | 0 | 0.00042171 | 0 | 0 | 0 | 0.01542 | 0.0028854 | 0.0018304 | 0.0018304 | 0.00055051 |  | 1.9499 | 1.2897 | 0.058426 | 0 | 0.14332 | 0.43225 | 0.026224 | 0.0020544 | 0.0019 | 8.4396e-05 | 6.9941e-05 | 1.1391e-07 | 3.1211e-10 | 0.0097957 | 9.5397e-08 | 2.8784e-10 | 7.8641e-15 | 0 | 0 | 2.4189e-11 | 1.8489e-08 | 5.5163e-12 | 1.8754e-11 | 0 | 0 | 0 | 0 | 0 | 0 | 0 | 0 | 5.5455e-06 | 0.0097901 | 0 | 0 | 0 | 4.9917e-06 | 1.293e-07 | 2.8663e-06 | 4.2975e-10 | 2.4281e-07 | 0 | 0 | 0 | 0 | 1.311e-09 | 0 | 0 | 0 | 1.8094e-07 | 1.5706e-06 | 1.6333e-13 | 0 | 0 | 0.1028 | 0 | 8.8464e-05 | 0 | 0 | 9.2035e-06 | 0 | 0 | 0
B.042.02.116.251007 Electricity Italy consumption | electricity EU | B.042.02.116 | Energy, electricity EU and CH consumption | MJ | Electricity Italy consumption | 0.081396 | 0.016916 | 0.00096725 | 0.0017878 | 0.0019512 | 0.012209 | 0.00093343 | 0.00085441 | 0.00080104 | 0.00016622 | 0 | 0 | 0 | 0.00010493 | 0 | 0.0018462 | 0 | 0 | 0 | 0.012209 | 0.0027551 | 0.0017878 | 0.0017878 | 0.0019512 |  | 1.9856 | 1.0679 | 0.25579 | 0 | 0.18965 | 0.23546 | 0.23685 | 0.0017135 | 0.0015865 | 6.8291e-05 | 5.8722e-05 | 9.5116e-08 | 2.5256e-10 | 0.0082244 | 7.5535e-08 | 2.2791e-10 | 6.2268e-15 | 0 | 0 | 2.1466e-11 | 1.9559e-08 | 4.8952e-12 | 1.9746e-11 | 0 | 0 | 0 | 0 | 0 | 0 | 0 | 0 | 6.6854e-06 | 0.0082177 | 0 | 0 | 0 | 4.3994e-06 | 1.3614e-07 | 2.2695e-06 | 3.8136e-10 | 2.6092e-07 | 0 | 0 | 0 | 0 | 1.1634e-09 | 0 | 0 | 0 | 1.6196e-07 | 1.5693e-06 | 1.3307e-13 | 0 | 0 | 0.081396 | 0 | 9.3142e-05 | 0 | 0 | 9.837e-06 | 0 | 0 | 0
B.042.02.117.251007 Electricity Latvia consumption | electricity EU | B.042.02.117 | Energy, electricity EU and CH consumption | MJ | Electricity Latvia consumption | 0.06968 | 0.01475 | 0.0012416 | 0.0026329 | 0.00042383 | 0.010452 | 0.0015913 | 0.0010416 | 0.00092096 | 0.00032068 | 0 | 0 | 0 | 0.00013813 | 0 | 0.00028569 | 0 | 0 | 0 | 0.010452 | 0.0038745 | 0.0026329 | 0.0026329 | 0.00042383 |  | 1.9701 | 0.82529 | 0.039582 | 0 | 0.5018 | 0.24822 | 0.35517 | 0.0017581 | 0.0016449 | 6.3382e-05 | 4.9757e-05 | 9.8618e-08 | 2.344e-10 | 0.0069687 | 6.4663e-08 | 1.951e-10 | 5.3305e-15 | 0 | 0 | 2.4679e-11 | 3.393e-08 | 5.6281e-12 | 3.3664e-11 | 0 | 0 | 0 | 0 | 0 | 0 | 0 | 0 | 5.7072e-06 | 0.006963 | 0 | 0 | 0 | 3.8674e-06 | 2.3209e-07 | 1.9429e-06 | 4.3846e-10 | 4.7821e-07 | 0 | 0 | 0 | 0 | 1.3375e-09 | 0 | 0 | 0 | 1.9111e-07 | 1.0214e-06 | 1.7517e-13 | 0 | 0 | 0.06968 | 0 | 0.00015879 | 0 | 0 | 1.7701e-05 | 0 | 0 | 0
B.042.02.118.251007 Electricity Lithuania consumption | electricity EU | B.042.02.118 | Energy, electricity EU and CH consumption | MJ | Electricity Lithuania consumption | 0.057034 | 0.014569 | 0.0009489 | 0.0017351 | 0.0033298 | 0.0085551 | 0.00096596 | 0.00076912 | 0.00068711 | 0.00026179 | 0 | 0 | 0 | 0.0001545 | 0 | 0.0031753 | 0 | 0 | 0 | 0.0085551 | 0.002684 | 0.0017351 | 0.0017351 | 0.0033298 |  | 1.9773 | 0.63299 | 0.43993 | 0 | 0.28563 | 0.36639 | 0.25237 | 0.0013258 | 0.0012442 | 4.9843e-05 | 3.1738e-05 | 7.4595e-08 | 1.8433e-10 | 0.0044451 | 5.2927e-08 | 1.5969e-10 | 4.3631e-15 | 0 | 0 | 1.8413e-11 | 2.1649e-08 | 4.199e-12 | 2.0434e-11 | 0 | 0 | 0 | 0 | 0 | 0 | 0 | 0 | 1.0503e-05 | 0.0044346 | 0 | 0 | 0 | 3.5294e-06 | 1.4088e-07 | 1.5903e-06 | 3.2712e-10 | 3.5037e-07 | 0 | 0 | 0 | 0 | 9.979e-10 | 0 | 0 | 0 | 1.4049e-07 | 1.3061e-06 | 1.9593e-13 | 0 | 0 | 0.057034 | 0 | 9.6389e-05 | 0 | 0 | 1.2419e-05 | 0 | 0 | 0
B.042.02.119.251007 Electricity Luxembourg consumption | electricity EU | B.042.02.119 | Energy, electricity EU and CH consumption | MJ | Electricity Luxembourg consumption | 0.060669 | 0.014871 | 0.0009605 | 0.0017774 | 0.0030322 | 0.0091004 | 0.00098439 | 0.000793 | 0.00070214 | 0.00025836 | 0 | 0 | 0 | 0.00013918 | 0 | 0.0028931 | 0 | 0 | 0 | 0.0091004 | 0.0027379 | 0.0017774 | 0.0017774 | 0.0030322 |  | 2.1652 | 0.74301 | 0.40082 | 0 | 0.51369 | 0.45288 | 0.054808 | 0.0013883 | 0.0013052 | 5.2726e-05 | 3.0412e-05 | 7.825e-08 | 1.9499e-10 | 0.0042594 | 5.6301e-08 | 1.6987e-10 | 4.6412e-15 | 0 | 0 | 1.8815e-11 | 2.193e-08 | 4.2908e-12 | 2.0824e-11 | 0 | 0 | 0 | 0 | 0 | 0 | 0 | 0 | 9.508e-06 | 0.0042499 | 0 | 0 | 0 | 3.722e-06 | 1.4357e-07 | 1.6916e-06 | 3.3428e-10 | 3.4952e-07 | 0 | 0 | 0 | 0 | 1.0197e-09 | 0 | 0 | 0 | 1.4354e-07 | 1.3924e-06 | 1.765e-13 | 0 | 0 | 0.060669 | 0 | 9.8228e-05 | 0 | 0 | 1.2446e-05 | 0 | 0 | 0
B.042.02.120.251007 Electricity Malta consumption | electricity EU | B.042.02.120 | Energy, electricity EU and CH consumption | MJ | Electricity Malta consumption | 0.13577 | 0.02408 | 0.0013929 | 0.0022617 | 5.9666e-05 | 0.020366 | 0.0009972 | 0.0012645 | 0.001228 | 0.00016498 | 0 | 0 | 0 | 5.9666e-05 | 0 | 0 | 0 | 0 | 0 | 0.020366 | 0.0036546 | 0.0022617 | 0.0022617 | 5.9666e-05 |  | 2.1299 | 1.8275 | 0 | 0 | 0.061402 | 0.19523 | 0.045806 | 0.0026608 | 0.0024474 | 0.00011053 | 0.00010286 | 1.4673e-07 | 4.0878e-10 | 0.014406 | 1.26e-07 | 3.8017e-10 | 1.0387e-14 | 0 | 0 | 3.2906e-11 | 2.0698e-08 | 7.5042e-12 | 2.1095e-11 | 0 | 0 | 0 | 0 | 0 | 0 | 0 | 0 | 2.2872e-06 | 0.014404 | 0 | 0 | 0 | 6.5552e-06 | 1.4544e-07 | 3.7857e-06 | 5.8462e-10 | 2.6747e-07 | 0 | 0 | 0 | 0 | 1.7834e-09 | 0 | 0 | 0 | 2.4417e-07 | 2.11e-06 | 7.5664e-14 | 0 | 0 | 0.13577 | 0 | 9.9506e-05 | 0 | 0 | 1.0195e-05 | 0 | 0 | 0
B.042.02.121.251007 Electricity Netherlands consumption | electricity EU | B.042.02.121 | Energy, electricity EU and CH consumption | MJ | Electricity Netherlands consumption | 0.091215 | 0.017409 | 0.00090576 | 0.0016505 | 0.0011701 | 0.013682 | 0.00085202 | 0.00079846 | 0.00074598 | 0.00015978 | 0 | 0 | 0 | 0.00013244 | 0 | 0.0010376 | 0 | 0 | 0 | 0.013682 | 0.0025562 | 0.0016505 | 0.0016505 | 0.0011701 |  | 1.9075 | 1.0603 | 0.14376 | 0 | 0.22249 | 0.45699 | 0.023949 | 0.0018394 | 0.0017122 | 7.5169e-05 | 5.2039e-05 | 1.0265e-07 | 2.7799e-10 | 0.0072883 | 8.4648e-08 | 2.554e-10 | 6.9779e-15 | 0 | 0 | 1.999e-11 | 1.798e-08 | 4.5588e-12 | 1.8024e-11 | 0 | 0 | 0 | 0 | 0 | 0 | 0 | 0 | 6.5737e-06 | 0.0072817 | 0 | 0 | 0 | 4.4882e-06 | 1.2426e-07 | 2.5433e-06 | 3.5515e-10 | 2.4538e-07 | 0 | 0 | 0 | 0 | 1.0834e-09 | 0 | 0 | 0 | 1.5066e-07 | 1.4232e-06 | 1.6796e-13 | 0 | 0 | 0.091215 | 0 | 8.5019e-05 | 0 | 0 | 9.1801e-06 | 0 | 0 | 0
B.042.02.123.251007 Electricity Poland consumption | electricity EU | B.042.02.123 | Energy, electricity EU and CH consumption | MJ | Electricity Poland consumption | 0.17674 | 0.029165 | 0.00074156 | 0.0015535 | 0.00035863 | 0.026511 | 0.00087057 | 0.00068291 | 0.0006166 | 0.00012496 | 0 | 0 | 0 | 7.9351e-05 | 0 | 0.00027928 | 0 | 0 | 0 | 0.026511 | 0.002295 | 0.0015535 | 0.0015535 | 0.00035863 |  | 2.4135 | 1.8957 | 0.038693 | 0 | 0.18825 | 0.2644 | 0.026533 | 0.003216 | 0.0030325 | 0.00013982 | 4.3773e-05 | 1.818e-07 | 5.1707e-10 | 0.0061307 | 1.6401e-07 | 4.9487e-10 | 1.3521e-14 | 0 | 0 | 1.6523e-11 | 1.777e-08 | 3.7681e-12 | 1.8417e-11 | 0 | 0 | 0 | 0 | 0 | 0 | 0 | 0 | 3.4446e-06 | 0.0061272 | 0 | 0 | 0 | 7.7219e-06 | 1.2697e-07 | 4.928e-06 | 2.9356e-10 | 2.1643e-07 | 0 | 0 | 0 | 0 | 8.955e-10 | 0 | 0 | 0 | 1.2611e-07 | 2.3232e-06 | 1.0063e-13 | 0 | 0 | 0.17674 | 0 | 8.687e-05 | 0 | 0 | 8.4248e-06 | 0 | 0 | 0
B.042.02.124.251007 Electricity Portugal consumption | electricity EU | B.042.02.124 | Energy, electricity EU and CH consumption | MJ | Electricity Portugal consumption | 0.03248 | 0.008012 | 0.00061418 | 0.0011649 | 0.0013609 | 0.0048721 | 0.00064787 | 0.00051701 | 0.00046796 | 0.00014623 | 0 | 0 | 0 | 0.00019808 | 0 | 0.0011628 | 0 | 0 | 0 | 0.0048721 | 0.0017791 | 0.0011649 | 0.0011649 | 0.0013609 |  | 1.658 | 0.42485 | 0.1611 | 0 | 0.27009 | 0.50701 | 0.29498 | 0.00079162 | 0.00073749 | 2.9071e-05 | 2.5056e-05 | 4.4214e-08 | 1.0751e-10 | 0.0035092 | 3.0142e-08 | 9.0945e-11 | 2.4847e-15 | 0 | 0 | 1.254e-11 | 1.406e-08 | 2.8597e-12 | 1.3705e-11 | 0 | 0 | 0 | 0 | 0 | 0 | 0 | 0 | 9.2704e-06 | 0.0034999 | 0 | 0 | 0 | 2.0067e-06 | 9.4489e-08 | 9.0564e-07 | 2.2279e-10 | 2.0872e-07 | 0 | 0 | 0 | 0 | 6.7962e-10 | 0 | 0 | 0 | 9.5586e-08 | 7.014e-07 | 2.5119e-13 | 0 | 0 | 0.03248 | 0 | 6.4648e-05 | 0 | 0 | 7.5973e-06 | 0 | 0 | 0
B.042.02.125.251007 Electricity Romania consumption | electricity EU | B.042.02.125 | Energy, electricity EU and CH consumption | MJ | Electricity Romania consumption | 0.089206 | 0.021097 | 0.00058873 | 0.0010623 | 0.006065 | 0.013381 | 0.00054752 | 0.00051483 | 0.0004782 | 0.00011053 | 0 | 0 | 0 | 0.00011136 | 0 | 0.0059536 | 0 | 0 | 0 | 0.013381 | 0.0016511 | 0.0010623 | 0.0010623 | 0.006065 |  | 2.2633 | 0.90485 | 0.82485 | 0 | 0.051671 | 0.21668 | 0.26526 | 0.0016782 | 0.0015758 | 7.1464e-05 | 3.0899e-05 | 9.4473e-08 | 2.6429e-10 | 0.0043277 | 8.2783e-08 | 2.4978e-10 | 6.8243e-15 | 0 | 0 | 1.2815e-11 | 1.1677e-08 | 2.9224e-12 | 1.1583e-11 | 0 | 0 | 0 | 0 | 0 | 0 | 0 | 0 | 1.2856e-05 | 0.0043148 | 0 | 0 | 0 | 4.9545e-06 | 7.9854e-08 | 2.4873e-06 | 2.2767e-10 | 1.6471e-07 | 0 | 0 | 0 | 0 | 6.945e-10 | 0 | 0 | 0 | 9.6595e-08 | 2.1251e-06 | 1.4122e-13 | 0 | 0 | 0.089206 | 0 | 5.4635e-05 | 0 | 0 | 6.095e-06 | 0 | 0 | 0
B.042.02.126.251007 Electricity Slovakia consumption | electricity EU | B.042.02.126 | Energy, electricity EU and CH consumption | MJ | Electricity Slovakia consumption | 0.060533 | 0.024463 | 0.00052361 | 0.001211 | 0.013649 | 0.0090799 | 0.00074574 | 0.00046526 | 0.00041484 | 0.00010876 | 0 | 0 | 0 | 4.1527e-05 | 0 | 0.013607 | 0 | 0 | 0 | 0.0090799 | 0.0017346 | 0.001211 | 0.001211 | 0.013649 |  | 2.9103 | 0.64441 | 1.8852 | 0 | 0.18857 | 0.05795 | 0.1341 | 0.001264 | 0.0011915 | 5.0783e-05 | 2.1689e-05 | 7.1435e-08 | 1.8781e-10 | 0.0030377 | 5.6175e-08 | 1.6949e-10 | 4.6308e-15 | 0 | 0 | 1.1117e-11 | 1.5249e-08 | 2.5351e-12 | 1.5776e-11 | 0 | 0 | 0 | 0 | 0 | 0 | 0 | 0 | 2.1219e-05 | 0.0030165 | 0 | 0 | 0 | 5.2505e-06 | 1.0876e-07 | 1.6878e-06 | 1.975e-10 | 1.8694e-07 | 0 | 0 | 0 | 0 | 6.0248e-10 | 0 | 0 | 0 | 8.636e-08 | 3.1798e-06 | 5.2661e-14 | 0 | 0 | 0.060533 | 0 | 7.4414e-05 | 0 | 0 | 7.2598e-06 | 0 | 0 | 0
B.042.02.127.251007 Electricity Slovenia consumption | electricity EU | B.042.02.127 | Energy, electricity EU and CH consumption | MJ | Electricity Slovenia consumption | 0.062396 | 0.016891 | 0.00040652 | 0.00079535 | 0.0063299 | 0.0093595 | 0.00043659 | 0.00035876 | 0.00032572 | 8.0799e-05 | 0 | 0 | 0 | 0.00011391 | 0 | 0.006216 | 0 | 0 | 0 | 0.0093595 | 0.0012019 | 0.00079535 | 0.00079535 | 0.0063299 |  | 2.1609 | 0.64239 | 0.8612 | 0 | 0.13205 | 0.15142 | 0.37388 | 0.0011878 | 0.0011194 | 5.0279e-05 | 1.8148e-05 | 6.7109e-08 | 1.8594e-10 | 0.0025418 | 5.7904e-08 | 1.7471e-10 | 4.7733e-15 | 0 | 0 | 8.7285e-12 | 9.1964e-09 | 1.9905e-12 | 9.2359e-12 | 0 | 0 | 0 | 0 | 0 | 0 | 0 | 0 | 1.3332e-05 | 0.0025284 | 0 | 0 | 0 | 3.862e-06 | 6.3675e-08 | 1.7398e-06 | 1.5507e-10 | 1.2477e-07 | 0 | 0 | 0 | 0 | 4.7305e-10 | 0 | 0 | 0 | 6.6397e-08 | 1.8668e-06 | 1.4446e-13 | 0 | 0 | 0.062396 | 0 | 4.3566e-05 | 0 | 0 | 4.6773e-06 | 0 | 0 | 0
B.042.02.128.251007 Electricity Spain consumption | electricity EU | B.042.02.128 | Energy, electricity EU and CH consumption | MJ | Electricity Spain consumption | 0.044886 | 0.014095 | 0.00052342 | 0.0011378 | 0.0057005 | 0.0067329 | 0.00066173 | 0.00047609 | 0.0004438 | 7.9623e-05 | 0 | 0 | 0 | 0.00015463 | 0 | 0.0055459 | 0 | 0 | 0 | 0.0067329 | 0.0016612 | 0.0011378 | 0.0011378 | 0.0057005 |  | 2.0232 | 0.57265 | 0.76836 | 0 | 0.084733 | 0.46717 | 0.13032 | 0.00098726 | 0.00091627 | 3.8503e-05 | 3.2482e-05 | 5.4933e-08 | 1.4239e-10 | 0.0045493 | 4.1654e-08 | 1.2568e-10 | 3.4338e-15 | 0 | 0 | 1.1893e-11 | 1.3267e-08 | 2.7121e-12 | 1.3999e-11 | 0 | 0 | 0 | 0 | 0 | 0 | 0 | 0 | 1.3927e-05 | 0.0045354 | 0 | 0 | 0 | 3.2417e-06 | 9.6511e-08 | 1.2515e-06 | 2.1129e-10 | 1.5077e-07 | 0 | 0 | 0 | 0 | 6.4454e-10 | 0 | 0 | 0 | 9.11e-08 | 1.6509e-06 | 1.9609e-13 | 0 | 0 | 0.044886 | 0 | 6.6031e-05 | 0 | 0 | 6.0208e-06 | 0 | 0 | 0
B.042.02.129.251007 Electricity Sweden consumption | electricity EU | B.042.02.129 | Energy, electricity EU and CH consumption | MJ | Electricity Sweden consumption | 0.01147 | 0.010185 | 0.00029983 | 0.00065087 | 0.0075136 | 0.0017205 | 0.00041168 | 0.00023919 | 0.00020417 | 9.5667e-05 | 0 | 0 | 0 | 0.00015681 | 0 | 0.0073568 | 0 | 0 | 0 | 0.0017205 | 0.00095071 | 0.00065087 | 0.00065087 | 0.0075136 |  | 1.9607 | 0.045046 | 1.0193 | 0 | 0.21551 | 0.27319 | 0.40768 | 0.00034169 | 0.00032738 | 1.1377e-05 | 2.9359e-06 | 1.9627e-08 | 4.2074e-11 | 0.00041119 | 1.0644e-08 | 3.2117e-11 | 8.7747e-16 | 0 | 0 | 5.4711e-12 | 8.9772e-09 | 1.2477e-12 | 8.709e-12 | 0 | 0 | 0 | 0 | 0 | 0 | 0 | 0 | 1.6622e-05 | 0.00039457 | 0 | 0 | 0 | 1.917e-06 | 6.0042e-08 | 3.1982e-07 | 9.7201e-11 | 1.3509e-07 | 0 | 0 | 0 | 0 | 2.9651e-10 | 0 | 0 | 0 | 4.2925e-08 | 1.3587e-06 | 1.9885e-13 | 0 | 0 | 0.01147 | 0 | 4.108e-05 | 0 | 0 | 4.8962e-06 | 0 | 0 | 0
B.042.02.131.251007 Electricity Switzerland consumption | electricity EU | B.042.02.131 | Energy, electricity EU and CH consumption | MJ | Electricity Switzerland consumption | 0.013947 | 0.012022 | 0.0002288 | 0.00059981 | 0.009101 | 0.002092 | 0.00040904 | 0.00019077 | 0.00016705 | 6.1756e-05 | 0 | 0 | 0 | 0.00012559 | 0 | 0.0089754 | 0 | 0 | 0 | 0.002092 | 0.00082861 | 0.00059981 | 0.00059981 | 0.009101 |  | 2.0895 | 0.15821 | 1.2435 | 0 | 0.072562 | 0.12873 | 0.48653 | 0.00037742 | 0.00035602 | 1.3176e-05 | 8.2159e-06 | 2.1344e-08 | 4.8726e-11 | 0.0011507 | 1.2943e-08 | 3.9051e-11 | 1.0669e-15 | 0 | 0 | 4.4765e-12 | 8.3972e-09 | 1.0209e-12 | 8.6529e-12 | 0 | 0 | 0 | 0 | 0 | 0 | 0 | 0 | 1.776e-05 | 0.0011329 | 0 | 0 | 0 | 2.3684e-06 | 5.9656e-08 | 3.8888e-07 | 7.953e-11 | 1.0442e-07 | 0 | 0 | 0 | 0 | 2.4261e-10 | 0 | 0 | 0 | 3.5805e-08 | 1.7793e-06 | 1.5926e-13 | 0 | 0 | 0.013947 | 0 | 4.0816e-05 | 0 | 0 | 4.0344e-06 | 0 | 0 | 0
Energy, electricity Rest of the World
B.044.01.101.251007 Electricity .Middle Africa production | electricity Rest of the World | B.044.01.101 | Energy, electricity Rest of the World | MJ | Electricity .Middle Africa production | 0.0024077 | 0.00060081 | 7.7195e-06 | 9.3235e-07 | 0.000231 | 0.00036115 | 5.1122e-07 | 4.2113e-07 | 3.3729e-07 | 7.3822e-06 | 0 | 0 | 0 | 0.000231 | 0 | 0 | 0 | 0 | 0 | 0.00036115 | 8.6518e-06 | 9.3235e-07 | 9.3235e-07 | 0.000231 |  | 1.1966 | 0 | 0 | 0 | 0 | 0.01148 | 1.1851 | 4.1245e-05 | 3.9355e-05 | 1.8264e-06 | 6.3225e-08 | 2.3594e-09 | 6.7546e-12 | 8.855e-06 | 2.2343e-09 | 6.7415e-12 | 1.8419e-16 | 0 | 0 | 9.0385e-15 | 1.2508e-10 | 2.0612e-15 | 1.0815e-14 | 0 | 0 | 0 | 0 | 0 | 0 | 0 | 0 | 8.855e-06 | 0 | 0 | 0 | 0 | 7.3947e-08 | 7.4559e-11 | 6.7133e-08 | 1.6058e-13 | 6.6691e-09 | 0 | 0 | 0 | 0 | 4.8985e-13 | 0 | 0 | 0 | 6.9314e-11 | 0 | 2.9294e-13 | 0 | 0 | 0.0024077 | 0 | 5.1012e-08 | 0 | 0 | 1.8721e-07 | 0 | 0 | 0
B.044.01.102.251007 Electricity .Middle East production | electricity Rest of the World | B.044.01.102 | Energy, electricity Rest of the World | MJ | Electricity .Middle East production | 0.193 | 0.039761 | 0.0037074 | 0.0063 | 0.00080265 | 0.02895 | 0.0035372 | 0.0027628 | 0.0024805 | 0.0012269 | 0 | 0 | 0 | 1.2127e-05 | 0 | 0.00079052 | 0 | 0 | 0 | 0.02895 | 0.010007 | 0.0063 | 0.0063 | 0.00080265 |  | 2.4406 | 2.2817 | 0.10952 | 0 | 0 | 0.034844 | 0.01458 | 0.0046873 | 0.0043811 | 0.00017046 | 0.00013569 | 2.6266e-07 | 6.3041e-10 | 0.019004 | 1.7911e-07 | 5.4041e-10 | 1.4765e-14 | 0 | 0 | 6.647e-11 | 8.3484e-08 | 1.5158e-11 | 7.4828e-11 | 0 | 0 | 0 | 0 | 0 | 0 | 0 | 0 | 1.6051e-06 | 0.019002 | 0 | 0 | 0 | 1.0737e-05 | 5.1588e-07 | 5.3814e-06 | 1.1809e-09 | 1.5231e-06 | 0 | 0 | 0 | 0 | 3.6024e-09 | 0 | 0 | 0 | 5.0764e-07 | 2.8041e-06 | 1.5378e-14 | 0 | 0 | 0.193 | 0 | 0.00035296 | 0 | 0 | 5.2166e-05 | 0 | 0 | 0
B.044.01.103.251007 Electricity .North America production | electricity Rest of the World | B.044.01.103 | Energy, electricity Rest of the World | MJ | Electricity .North America production | 0.12551 | 0.029089 | 0.0023839 | 0.0036051 | 0.004273 | 0.018827 | 0.0018148 | 0.0017903 | 0.0015974 | 0.00078648 | 0 | 0 | 0 | 6.6321e-05 | 0 | 0.0042067 | 0 | 0 | 0 | 0.018827 | 0.005989 | 0.0036051 | 0.0036051 | 0.004273 |  | 2.3246 | 1.4133 | 0.58282 | 0 | 0.04731 | 0.15397 | 0.12715 | 0.0028696 | 0.0026991 | 0.00010805 | 6.2433e-05 | 1.6182e-07 | 3.996e-10 | 0.0087441 | 1.1648e-07 | 3.5144e-10 | 9.6019e-15 | 0 | 0 | 4.2807e-11 | 4.5295e-08 | 9.762e-12 | 3.8391e-11 | 0 | 0 | 0 | 0 | 0 | 0 | 0 | 0 | 8.6099e-06 | 0.0087355 | 0 | 0 | 0 | 7.4133e-06 | 2.6468e-07 | 3.4997e-06 | 7.6051e-10 | 9.2199e-07 | 0 | 0 | 0 | 0 | 2.3199e-09 | 0 | 0 | 0 | 3.2254e-07 | 2.4013e-06 | 8.4103e-14 | 0 | 0 | 0.12551 | 0 | 0.00018109 | 0 | 0 | 3.068e-05 | 0 | 0 | 0
B.044.01.104.251007 Electricity .South America production | electricity Rest of the World | B.044.01.104 | Energy, electricity Rest of the World | MJ | Electricity .South America production | 0.054228 | 0.011965 | 0.0012077 | 0.0019314 | 0.00069174 | 0.0081341 | 0.0010377 | 0.00089376 | 0.00078988 | 0.00041784 | 0 | 0 | 0 | 0.00017344 | 0 | 0.0005183 | 0 | 0 | 0 | 0.0081341 | 0.0031392 | 0.0019314 | 0.0019314 | 0.00069174 |  | 1.7096 | 0.60687 | 0.071808 | 0 | 0.21271 | 0.18237 | 0.63587 | 0.0013428 | 0.0012634 | 4.8299e-05 | 3.1058e-05 | 7.5744e-08 | 1.7862e-10 | 0.0043498 | 5.0323e-08 | 1.5184e-10 | 4.1484e-15 | 0 | 0 | 2.1167e-11 | 2.5399e-08 | 4.827e-12 | 2.1952e-11 | 0 | 0 | 0 | 0 | 0 | 0 | 0 | 0 | 7.3962e-06 | 0.0043424 | 0 | 0 | 0 | 3.1278e-06 | 1.5134e-07 | 1.512e-06 | 3.7605e-10 | 4.9866e-07 | 0 | 0 | 0 | 0 | 1.1471e-09 | 0 | 0 | 0 | 1.6081e-07 | 8.0348e-07 | 2.1995e-13 | 0 | 0 | 0.054228 | 0 | 0.00010355 | 0 | 0 | 1.6748e-05 | 0 | 0 | 0
B.044.01.105.251007 Electricity Afghanistan production | electricity Rest of the World | B.044.01.105 | Energy, electricity Rest of the World | MJ | Electricity Afghanistan production | 0.037263 | 0.0074714 | 0.00047232 | 0.0012059 | 0.00020379 | 0.0055895 | 0.00089538 | 0.00031048 | 0.00026313 | 0.0002092 | 0 | 0 | 0 | 0.00020379 | 0 | 0 | 0 | 0 | 0 | 0.0055895 | 0.0016782 | 0.0012059 | 0.0012059 | 0.00020379 |  | 1.4436 | 0.42539 | 0 | 0 | 0 | 0.10909 | 0.9091 | 0.00096097 | 0.00090288 | 3.377e-05 | 2.4324e-05 | 5.4129e-08 | 1.2489e-10 | 0.0034067 | 3.458e-08 | 1.0434e-10 | 2.8506e-15 | 0 | 0 | 7.0511e-12 | 1.9542e-08 | 1.608e-12 | 1.8941e-11 | 0 | 0 | 0 | 0 | 0 | 0 | 0 | 0 | 7.8121e-06 | 0.0033989 | 0 | 0 | 0 | 2.0373e-06 | 1.3059e-07 | 1.039e-06 | 1.2527e-10 | 2.9482e-07 | 0 | 0 | 0 | 0 | 3.8214e-10 | 0 | 0 | 0 | 5.8775e-08 | 5.1365e-07 | 2.5844e-13 | 0 | 0 | 0.037263 | 0 | 8.9346e-05 | 0 | 0 | 1.0677e-05 | 0 | 0 | 0
B.044.01.106.251007 Electricity Africa production | electricity Rest of the World | B.044.01.106 | Energy, electricity Rest of the World | MJ | Electricity Africa production | 0.21856 | 0.0429 | 0.0038337 | 0.0059024 | 0.00038006 | 0.032784 | 0.0030673 | 0.0028351 | 0.0025147 | 0.001319 | 0 | 0 | 0 | 6.5603e-05 | 0 | 0.00031445 | 0 | 0 | 0 | 0.032784 | 0.0097361 | 0.0059024 | 0.0059024 | 0.00038006 |  | 2.8368 | 2.4686 | 0.043566 | 0 | 0.011075 | 0.091746 | 0.22181 | 0.0049475 | 0.0046585 | 0.00018718 | 0.0001018 | 2.7929e-07 | 6.9224e-10 | 0.014258 | 2.0282e-07 | 6.1197e-10 | 1.672e-14 | 0 | 0 | 6.7388e-11 | 7.6395e-08 | 1.5368e-11 | 6.4887e-11 | 0 | 0 | 0 | 0 | 0 | 0 | 0 | 0 | 2.9684e-06 | 0.014255 | 0 | 0 | 0 | 1.1571e-05 | 4.4735e-07 | 6.094e-06 | 1.1972e-09 | 1.5491e-06 | 0 | 0 | 0 | 0 | 3.6522e-09 | 0 | 0 | 0 | 5.0974e-07 | 2.9654e-06 | 8.3193e-14 | 0 | 0 | 0.21856 | 0 | 0.00030607 | 0 | 0 | 5.1597e-05 | 0 | 0 | 0
B.044.01.107.251007 Electricity Albania production | electricity Rest of the World | B.044.01.107 | Energy, electricity Rest of the World | MJ | Electricity Albania production | 0.0023659 | 0.00059189 | 8.2618e-06 | 3.1057e-06 | 0.00022564 | 0.00035488 | 1.6848e-06 | 1.4209e-06 | 1.1288e-06 | 7.133e-06 | 0 | 0 | 0 | 0.00022564 | 0 | 0 | 0 | 0 | 0 | 0.00035488 | 1.1367e-05 | 3.1057e-06 | 3.1057e-06 | 0.00022564 |  | 1.1585 | 0 | 0 | 0 | 0 | 0.038574 | 1.1199 | 4.0864e-05 | 3.8999e-05 | 1.8028e-06 | 6.1758e-08 | 2.3381e-09 | 6.6672e-12 | 8.6495e-06 | 2.1956e-09 | 6.6245e-12 | 1.8099e-16 | 0 | 0 | 3.0249e-14 | 1.4248e-10 | 6.8982e-15 | 3.5641e-14 | 0 | 0 | 0 | 0 | 0 | 0 | 0 | 0 | 8.6495e-06 | 0 | 0 | 0 | 0 | 7.3034e-08 | 2.4572e-10 | 6.5967e-08 | 5.374e-13 | 6.587e-09 | 0 | 0 | 0 | 0 | 1.6394e-12 | 0 | 0 | 0 | 2.3172e-10 | 0 | 2.8614e-13 | 0 | 0 | 0.0023659 | 0 | 1.6812e-07 | 0 | 0 | 1.8815e-07 | 0 | 0 | 0
B.044.01.108.251007 Electricity Algeria production | electricity Rest of the World | B.044.01.108 | Energy, electricity Rest of the World | MJ | Electricity Algeria production | 0.21417 | 0.043234 | 0.0045452 | 0.0065604 | 2.7619e-06 | 0.032125 | 0.0030858 | 0.0034746 | 0.00315 | 0.0013952 | 0 | 0 | 0 | 2.7619e-06 | 0 | 0 | 0 | 0 | 0 | 0.032125 | 0.011106 | 0.0065604 | 0.0065604 | 2.7619e-06 |  | 2.4948 | 2.4844 | 0 | 0 | 0 | 0.010225 | 0.00022978 | 0.0049412 | 0.0046164 | 0.00018501 | 0.00013985 | 2.7676e-07 | 6.8422e-10 | 0.019587 | 1.9875e-07 | 5.9968e-10 | 1.6384e-14 | 0 | 0 | 8.4412e-11 | 7.7926e-08 | 1.925e-11 | 6.5279e-11 | 0 | 0 | 0 | 0 | 0 | 0 | 0 | 0 | 1.0587e-07 | 0.019587 | 0 | 0 | 0 | 1.1544e-05 | 4.5005e-07 | 5.9716e-06 | 1.4997e-09 | 1.6195e-06 | 0 | 0 | 0 | 0 | 4.5748e-09 | 0 | 0 | 0 | 6.3136e-07 | 2.8653e-06 | 3.5024e-15 | 0 | 0 | 0.21417 | 0 | 0.00030792 | 0 | 0 | 5.361e-05 | 0 | 0 | 0
B.044.01.109.251007 Electricity American Samoa production | electricity Rest of the World | B.044.01.109 | Energy, electricity Rest of the World | MJ | Electricity American Samoa production | 0.21775 | 0.044143 | 0.0028382 | 0.0086423 | 0 | 0.032663 | 0.0068149 | 0.0018275 | 0.0015474 | 0.0012909 | 0 | 0 | 0 | 0 | 0 | 0 | 0 | 0 | 0 | 0.032663 | 0.011481 | 0.0086423 | 0.0086423 | 0 |  | 2.7575 | 2.7575 | 0 | 0 | 0 | 0 | 0 | 0.0061767 | 0.0057734 | 0.00020641 | 0.00019689 | 3.4613e-07 | 7.6334e-10 | 0.027575 | 2.0207e-07 | 6.097e-10 | 1.6658e-14 | 0 | 0 | 4.1465e-11 | 1.4401e-07 | 9.4561e-12 | 1.4416e-10 | 0 | 0 | 0 | 0 | 0 | 0 | 0 | 0 | 0 | 0.027575 | 0 | 0 | 0 | 1.2732e-05 | 9.9392e-07 | 6.0715e-06 | 7.3668e-10 | 1.9742e-06 | 0 | 0 | 0 | 0 | 2.2473e-09 | 0 | 0 | 0 | 3.603e-07 | 3.3296e-06 | 0 | 0 | 0 | 0.21775 | 0 | 0.00068002 | 0 | 0 | 7.3748e-05 | 0 | 0 | 0
B.044.01.110.251007 Electricity Angola production | electricity Rest of the World | B.044.01.110 | Energy, electricity Rest of the World | MJ | Electricity Angola production | 0.055893 | 0.011424 | 0.0008918 | 0.0019812 | 0.00016685 | 0.0083839 | 0.0013563 | 0.00062494 | 0.00054905 | 0.00034276 | 0 | 0 | 0 | 0.00016685 | 0 | 0 | 0 | 0 | 0 | 0.0083839 | 0.0028731 | 0.0019812 | 0.0019812 | 0.00016685 |  | 1.5325 | 0.66381 | 0 | 0 | 0.01059 | 0.024499 | 0.83361 | 0.0014608 | 0.0013659 | 5.0984e-05 | 4.3834e-05 | 8.1891e-08 | 1.8855e-10 | 0.0061393 | 5.1868e-08 | 1.565e-10 | 4.2758e-15 | 0 | 0 | 1.4713e-11 | 3.0008e-08 | 3.3553e-12 | 2.8692e-11 | 0 | 0 | 0 | 0 | 0 | 0 | 0 | 0 | 6.3959e-06 | 0.0061329 | 0 | 0 | 0 | 3.1334e-06 | 1.9781e-07 | 1.5584e-06 | 2.6139e-10 | 4.6974e-07 | 0 | 0 | 0 | 0 | 7.9739e-10 | 0 | 0 | 0 | 1.1779e-07 | 7.8861e-07 | 2.1159e-13 | 0 | 0 | 0.055893 | 0 | 0.00013534 | 0 | 0 | 1.6818e-05 | 0 | 0 | 0
B.044.01.111.251007 Electricity Antigua and Barbuda production | electricity Rest of the World | B.044.01.111 | Energy, electricity Rest of the World | MJ | Electricity Antigua and Barbuda production | 0.21119 | 0.042825 | 0.0027522 | 0.0083789 | 1.5733e-05 | 0.031678 | 0.006606 | 0.0017729 | 0.0015011 | 0.0012511 | 0 | 0 | 0 | 1.5733e-05 | 0 | 0 | 0 | 0 | 0 | 0.031678 | 0.011131 | 0.0083789 | 0.0083789 | 1.5733e-05 |  | 2.7313 | 2.672 | 0 | 0 | 0 | 0.059311 | 0 | 0.0059891 | 0.0055981 | 0.00020017 | 0.00019078 | 3.3562e-07 | 7.4026e-10 | 0.02672 | 1.9598e-07 | 5.9133e-10 | 1.6156e-14 | 0 | 0 | 4.0225e-11 | 1.396e-07 | 9.1733e-12 | 1.3975e-10 | 0 | 0 | 0 | 0 | 0 | 0 | 0 | 0 | 6.0311e-07 | 0.02672 | 0 | 0 | 0 | 1.2344e-05 | 9.6345e-07 | 5.8885e-06 | 7.1464e-10 | 1.9135e-06 | 0 | 0 | 0 | 0 | 2.18e-09 | 0 | 0 | 0 | 3.4948e-07 | 3.2263e-06 | 1.9952e-14 | 0 | 0 | 0.21119 | 0 | 0.00065918 | 0 | 0 | 7.1484e-05 | 0 | 0 | 0
B.044.01.112.251007 Electricity Argentina production | electricity Rest of the World | B.044.01.112 | Energy, electricity Rest of the World | MJ | Electricity Argentina production | 0.15314 | 0.033368 | 0.0031652 | 0.0049422 | 0.002289 | 0.022971 | 0.0025489 | 0.0023933 | 0.0021571 | 0.0010081 | 0 | 0 | 0 | 8.8815e-05 | 0 | 0.0022002 | 0 | 0 | 0 | 0.022971 | 0.0081074 | 0.0049422 | 0.0049422 | 0.002289 |  | 2.5303 | 1.7776 | 0.30483 | 0 | 0.068011 | 0.17198 | 0.20788 | 0.0036433 | 0.0034074 | 0.0001341 | 0.00010183 | 2.0428e-07 | 4.9592e-10 | 0.014262 | 1.4212e-07 | 4.288e-10 | 1.1715e-14 | 0 | 0 | 5.7804e-11 | 6.2104e-08 | 1.3182e-11 | 5.3921e-11 | 0 | 0 | 0 | 0 | 0 | 0 | 0 | 0 | 6.578e-06 | 0.014256 | 0 | 0 | 0 | 8.7437e-06 | 3.7175e-07 | 4.27e-06 | 1.0269e-09 | 1.2086e-06 | 0 | 0 | 0 | 0 | 3.1327e-09 | 0 | 0 | 0 | 4.3647e-07 | 2.4527e-06 | 1.1263e-13 | 0 | 0 | 0.15314 | 0 | 0.00025435 | 0 | 0 | 4.0683e-05 | 0 | 0 | 0
B.044.01.113.251007 Electricity Armenia production | electricity Rest of the World | B.044.01.113 | Energy, electricity Rest of the World | MJ | Electricity Armenia production | 0.084811 | 0.025232 | 0.0018045 | 0.0027319 | 0.0079741 | 0.012722 | 0.0013405 | 0.0013914 | 0.0012593 | 0.00054523 | 0 | 0 | 0 | 6.9959e-05 | 0 | 0.0079042 | 0 | 0 | 0 | 0.012722 | 0.0045364 | 0.0027319 | 0.0027319 | 0.0079741 |  | 2.384 | 0.96559 | 1.0951 | 0 | 0 | 0.10656 | 0.21676 | 0.0019904 | 0.0018621 | 7.3963e-05 | 5.4385e-05 | 1.1164e-07 | 2.7353e-10 | 0.007617 | 7.8705e-08 | 2.3747e-10 | 6.488e-15 | 0 | 0 | 3.3745e-11 | 3.2897e-08 | 7.6954e-12 | 2.8358e-11 | 0 | 0 | 0 | 0 | 0 | 0 | 0 | 0 | 1.4082e-05 | 0.0076029 | 0 | 0 | 0 | 5.9802e-06 | 1.9551e-07 | 2.3648e-06 | 5.9951e-10 | 6.4907e-07 | 0 | 0 | 0 | 0 | 1.8288e-09 | 0 | 0 | 0 | 2.534e-07 | 2.515e-06 | 8.8717e-14 | 0 | 0 | 0.084811 | 0 | 0.00013376 | 0 | 0 | 2.1771e-05 | 0 | 0 | 0
B.044.01.114.251007 Electricity Aruba production | electricity Rest of the World | B.044.01.114 | Energy, electricity Rest of the World | MJ | Electricity Aruba production | 0.2009 | 0.040779 | 0.0026179 | 0.0079706 | 5.5646e-05 | 0.030135 | 0.0062833 | 0.0016872 | 0.0014299 | 0.0011879 | 0 | 0 | 0 | 5.5646e-05 | 0 | 0 | 0 | 0 | 0 | 0.030135 | 0.010588 | 0.0079706 | 0.0079706 | 5.5646e-05 |  | 2.7327 | 2.5366 | 0 | 0 | 0 | 0.19606 | 0 | 0.0056961 | 0.0053246 | 0.00019042 | 0.00018113 | 3.1922e-07 | 7.042e-10 | 0.025368 | 1.8644e-07 | 5.6252e-10 | 1.5369e-14 | 0 | 0 | 3.8319e-11 | 1.3274e-07 | 8.7385e-12 | 1.3292e-10 | 0 | 0 | 0 | 0 | 0 | 0 | 0 | 0 | 2.1331e-06 | 0.025366 | 0 | 0 | 0 | 1.1735e-05 | 9.164e-07 | 5.6017e-06 | 6.8078e-10 | 1.8182e-06 | 0 | 0 | 0 | 0 | 2.0767e-09 | 0 | 0 | 0 | 3.3283e-07 | 3.0629e-06 | 7.0565e-14 | 0 | 0 | 0.2009 | 0 | 0.00062699 | 0 | 0 | 6.794e-05 | 0 | 0 | 0
B.044.01.115.251007 Electricity Asia Pacific production | electricity Rest of the World | B.044.01.115 | Energy, electricity Rest of the World | MJ | Electricity Asia Pacific production | 0.17929 | 0.034686 | 0.0025952 | 0.0037897 | 0.0014073 | 0.026894 | 0.0019268 | 0.0018629 | 0.0016051 | 0.00099005 | 0 | 0 | 0 | 6.9006e-05 | 0 | 0.0013383 | 0 | 0 | 0 | 0.026894 | 0.0063848 | 0.0037897 | 0.0037897 | 0.0014073 |  | 2.4069 | 1.9321 | 0.18541 | 0 | 0 | 0.15907 | 0.1303 | 0.0038042 | 0.0036187 | 0.00014942 | 3.605e-05 | 2.1695e-07 | 5.5261e-10 | 0.0050491 | 1.6639e-07 | 5.0202e-10 | 1.3716e-14 | 0 | 0 | 4.3012e-11 | 5.0522e-08 | 9.8089e-12 | 4.076e-11 | 0 | 0 | 0 | 0 | 0 | 0 | 0 | 0 | 4.5755e-06 | 0.0050445 | 0 | 0 | 0 | 9.2834e-06 | 2.8101e-07 | 4.9992e-06 | 7.6417e-10 | 1.1177e-06 | 0 | 0 | 0 | 0 | 2.3311e-09 | 0 | 0 | 0 | 3.2506e-07 | 2.5573e-06 | 8.7508e-14 | 0 | 0 | 0.17929 | 0 | 0.00019227 | 0 | 0 | 3.6439e-05 | 0 | 0 | 0
B.044.01.116.251007 Electricity Australia production | electricity Rest of the World | B.044.01.116 | Energy, electricity Rest of the World | MJ | Electricity Australia production | 0.16333 | 0.028712 | 0.0017254 | 0.0023929 | 9.4502e-05 | 0.024499 | 0.00075345 | 0.0016394 | 0.0014285 | 0.00029689 | 0 | 0 | 0 | 9.4502e-05 | 0 | 0 | 0 | 0 | 0 | 0.024499 | 0.0041182 | 0.0023929 | 0.0023929 | 9.4502e-05 |  | 2.1772 | 1.7766 | 0 | 0 | 0.041004 | 0.30892 | 0.050632 | 0.003008 | 0.0028347 | 0.00013033 | 4.2998e-05 | 1.6994e-07 | 4.8199e-10 | 0.0060222 | 1.5157e-07 | 4.5731e-10 | 1.2494e-14 | 0 | 0 | 3.828e-11 | 1.834e-08 | 8.7297e-12 | 1.5939e-11 | 0 | 0 | 0 | 0 | 0 | 0 | 0 | 0 | 3.6226e-06 | 0.0060186 | 0 | 0 | 0 | 7.4269e-06 | 1.0989e-07 | 4.554e-06 | 6.8009e-10 | 3.5626e-07 | 0 | 0 | 0 | 0 | 2.0746e-09 | 0 | 0 | 0 | 2.802e-07 | 2.1238e-06 | 1.1984e-13 | 0 | 0 | 0.16333 | 0 | 7.5184e-05 | 0 | 0 | 1.1998e-05 | 0 | 0 | 0
B.044.01.117.251007 Electricity Azerbaijan production | electricity Rest of the World | B.044.01.117 | Energy, electricity Rest of the World | MJ | Electricity Azerbaijan production | 0.1863 | 0.037656 | 0.0039641 | 0.0057219 | 2.5495e-05 | 0.027945 | 0.0026925 | 0.0030294 | 0.0027457 | 0.0012184 | 0 | 0 | 0 | 2.5495e-05 | 0 | 0 | 0 | 0 | 0 | 0.027945 | 0.009686 | 0.0057219 | 0.0057219 | 2.5495e-05 |  | 2.2972 | 2.1583 | 0 | 0 | 0.013701 | 0.018103 | 0.10714 | 0.0043019 | 0.0040194 | 0.00016099 | 0.00012151 | 2.4097e-07 | 5.9539e-10 | 0.017018 | 1.7288e-07 | 5.2163e-10 | 1.4252e-14 | 0 | 0 | 7.3577e-11 | 6.8011e-08 | 1.6779e-11 | 5.6959e-11 | 0 | 0 | 0 | 0 | 0 | 0 | 0 | 0 | 9.7731e-07 | 0.017017 | 0 | 0 | 0 | 1.0046e-05 | 3.927e-07 | 5.1945e-06 | 1.3072e-09 | 1.4141e-06 | 0 | 0 | 0 | 0 | 3.9876e-09 | 0 | 0 | 0 | 5.5034e-07 | 2.4892e-06 | 3.2331e-14 | 0 | 0 | 0.1863 | 0 | 0.00026868 | 0 | 0 | 4.6804e-05 | 0 | 0 | 0
B.044.01.118.251007 Electricity Bahamas production | electricity Rest of the World | B.044.01.118 | Energy, electricity Rest of the World | MJ | Electricity Bahamas production | 0.22126 | 0.044857 | 0.0028839 | 0.0087811 | 2.7629e-06 | 0.033189 | 0.0069241 | 0.001857 | 0.0015724 | 0.0013115 | 0 | 0 | 0 | 2.7629e-06 | 0 | 0 | 0 | 0 | 0 | 0.033189 | 0.011665 | 0.0087811 | 0.0087811 | 2.7629e-06 |  | 2.8119 | 2.8015 | 0 | 0 | 0 | 0.010416 | 0 | 0.006276 | 0.0058662 | 0.00020973 | 0.00020003 | 3.5169e-07 | 7.7563e-10 | 0.028015 | 2.0533e-07 | 6.1953e-10 | 1.6926e-14 | 0 | 0 | 4.2135e-11 | 1.4632e-07 | 9.6089e-12 | 1.4648e-10 | 0 | 0 | 0 | 0 | 0 | 0 | 0 | 0 | 1.0591e-07 | 0.028015 | 0 | 0 | 0 | 1.2937e-05 | 1.0098e-06 | 6.1693e-06 | 7.4858e-10 | 2.0058e-06 | 0 | 0 | 0 | 0 | 2.2836e-09 | 0 | 0 | 0 | 3.6612e-07 | 3.3828e-06 | 3.5037e-15 | 0 | 0 | 0.22126 | 0 | 0.00069092 | 0 | 0 | 7.4929e-05 | 0 | 0 | 0
B.044.01.119.251007 Electricity Bahrain production | electricity Rest of the World | B.044.01.119 | Energy, electricity Rest of the World | MJ | Electricity Bahrain production | 0.20093 | 0.040559 | 0.0042717 | 0.006147 | 6.8064e-07 | 0.030139 | 0.0028801 | 0.0032668 | 0.0029621 | 0.0013096 | 0 | 0 | 0 | 6.8064e-07 | 0 | 0 | 0 | 0 | 0 | 0.030139 | 0.010419 | 0.006147 | 0.006147 | 6.8064e-07 |  | 2.3327 | 2.3301 | 0 | 0 | 0 | 0.0025658 | 0 | 0.0046311 | 0.0043266 | 0.0001735 | 0.000131 | 2.5939e-07 | 6.4165e-10 | 0.018347 | 1.8646e-07 | 5.626e-10 | 1.5371e-14 | 0 | 0 | 7.9377e-11 | 7.2848e-08 | 1.8102e-11 | 6.0928e-11 | 0 | 0 | 0 | 0 | 0 | 0 | 0 | 0 | 2.6091e-08 | 0.018347 | 0 | 0 | 0 | 1.0827e-05 | 4.2005e-07 | 5.6024e-06 | 1.4102e-09 | 1.5182e-06 | 0 | 0 | 0 | 0 | 4.3019e-09 | 0 | 0 | 0 | 5.9349e-07 | 2.6868e-06 | 8.6314e-16 | 0 | 0 | 0.20093 | 0 | 0.0002874 | 0 | 0 | 5.0221e-05 | 0 | 0 | 0
B.044.01.120.251007 Electricity Bangladesh production | electricity Rest of the World | B.044.01.120 | Energy, electricity Rest of the World | MJ | Electricity Bangladesh production | 0.22581 | 0.044526 | 0.0040488 | 0.0065996 | 5.2184e-06 | 0.033872 | 0.0036069 | 0.0029927 | 0.0026638 | 0.001385 | 0 | 0 | 0 | 5.2184e-06 | 0 | 0 | 0 | 0 | 0 | 0.033872 | 0.010648 | 0.0065996 | 0.0065996 | 5.2184e-06 |  | 2.6279 | 2.6059 | 0 | 0 | 0 | 0.013525 | 0.0084773 | 0.005274 | 0.0049516 | 0.00019601 | 0.00012641 | 2.9686e-07 | 7.2488e-10 | 0.017704 | 2.0955e-07 | 6.3228e-10 | 1.7275e-14 | 0 | 0 | 7.1383e-11 | 8.723e-08 | 1.6279e-11 | 7.6303e-11 | 0 | 0 | 0 | 0 | 0 | 0 | 0 | 0 | 2.0004e-07 | 0.017704 | 0 | 0 | 0 | 1.2108e-05 | 5.2606e-07 | 6.2963e-06 | 1.2682e-09 | 1.673e-06 | 0 | 0 | 0 | 0 | 3.8687e-09 | 0 | 0 | 0 | 5.4335e-07 | 3.0643e-06 | 6.6176e-15 | 0 | 0 | 0.22581 | 0 | 0.00035992 | 0 | 0 | 5.6534e-05 | 0 | 0 | 0
B.044.01.121.251007 Electricity Barbados production | electricity Rest of the World | B.044.01.121 | Energy, electricity Rest of the World | MJ | Electricity Barbados production | 0.20501 | 0.041573 | 0.0027182 | 0.0080805 | 2.3171e-05 | 0.030751 | 0.0063144 | 0.0017661 | 0.0015008 | 0.0012175 | 0 | 0 | 0 | 2.3171e-05 | 0 | 0 | 0 | 0 | 0 | 0.030751 | 0.010799 | 0.0080805 | 0.0080805 | 2.3171e-05 |  | 2.6738 | 2.5865 | 0 | 0 | 0 | 0.087349 | 0 | 0.0057828 | 0.0054053 | 0.00019382 | 0.00018368 | 3.2406e-07 | 7.1678e-10 | 0.025725 | 1.9025e-07 | 5.7402e-10 | 1.5683e-14 | 0 | 0 | 4.0216e-11 | 1.3377e-07 | 9.1713e-12 | 1.3358e-10 | 0 | 0 | 0 | 0 | 0 | 0 | 0 | 0 | 8.8822e-07 | 0.025724 | 0 | 0 | 0 | 1.1954e-05 | 9.2093e-07 | 5.7161e-06 | 7.1449e-10 | 1.8483e-06 | 0 | 0 | 0 | 0 | 2.1796e-09 | 0 | 0 | 0 | 3.4666e-07 | 3.1195e-06 | 2.9384e-14 | 0 | 0 | 0.20501 | 0 | 0.00063009 | 0 | 0 | 6.8866e-05 | 0 | 0 | 0
B.044.01.122.251007 Electricity Belarus production | electricity Rest of the World | B.044.01.122 | Energy, electricity Rest of the World | MJ | Electricity Belarus production | 0.12774 | 0.035759 | 0.0027638 | 0.00418 | 0.0096537 | 0.019161 | 0.0020572 | 0.0021229 | 0.0019191 | 0.00084463 | 0 | 0 | 0 | 4.7173e-06 | 0 | 0.009649 | 0 | 0 | 0 | 0.019161 | 0.0069438 | 0.00418 | 0.00418 | 0.0096537 |  | 2.8739 | 1.4717 | 1.3368 | 0 | 0.045514 | 0.0099474 | 0.0099474 | 0.0030171 | 0.0028223 | 0.00011166 | 8.3104e-05 | 1.6921e-07 | 4.1293e-10 | 0.011639 | 1.1854e-07 | 3.5768e-10 | 9.7723e-15 | 0 | 0 | 5.1428e-11 | 5.0609e-08 | 1.1728e-11 | 4.3519e-11 | 0 | 0 | 0 | 0 | 0 | 0 | 0 | 0 | 1.4098e-05 | 0.011625 | 0 | 0 | 0 | 8.6644e-06 | 3.0003e-07 | 3.5618e-06 | 9.1368e-10 | 1.0032e-06 | 0 | 0 | 0 | 0 | 2.7872e-09 | 0 | 0 | 0 | 3.8633e-07 | 3.4094e-06 | 5.9821e-15 | 0 | 0 | 0.12774 | 0 | 0.00020528 | 0 | 0 | 3.3608e-05 | 0 | 0 | 0
B.044.01.123.251007 Electricity Belize production | electricity Rest of the World | B.044.01.123 | Energy, electricity Rest of the World | MJ | Electricity Belize production | 0.026151 | 0.0085547 | 0.0016312 | 0.0028833 | 0.00011749 | 0.0039227 | 0.0017182 | 0.0011651 | 0.00098079 | 0.00065045 | 0 | 0 | 0 | 0.00011749 | 0 | 0 | 0 | 0 | 0 | 0.0039227 | 0.0045145 | 0.0028833 | 0.0028833 | 0.00011749 |  | 2.1072 | 0.31435 | 0 | 0 | 1.1998 | 0.023724 | 0.56938 | 0.0011496 | 0.0010959 | 3.1249e-05 | 2.2477e-05 | 6.5701e-08 | 1.1557e-10 | 0.003148 | 2.4268e-08 | 7.3223e-11 | 2.0006e-15 | 0 | 0 | 2.6283e-11 | 4.1406e-08 | 5.9937e-12 | 3.6347e-11 | 0 | 0 | 0 | 0 | 0 | 0 | 0 | 0 | 4.5039e-06 | 0.0031435 | 0 | 0 | 0 | 2.3536e-06 | 2.5059e-07 | 7.2916e-07 | 4.6694e-10 | 7.8862e-07 | 0 | 0 | 0 | 0 | 1.4244e-09 | 0 | 0 | 0 | 2.0375e-07 | 3.7956e-07 | 1.4899e-13 | 0 | 0 | 0.026151 | 0 | 0.00017145 | 0 | 0 | 2.6698e-05 | 0 | 0 | 0
B.044.01.124.251007 Electricity Benin production | electricity Rest of the World | B.044.01.124 | Energy, electricity Rest of the World | MJ | Electricity Benin production | 0.31348 | 0.063359 | 0.0059917 | 0.010332 | 1.2932e-05 | 0.047022 | 0.0058777 | 0.0044541 | 0.0039973 | 0.0019943 | 0 | 0 | 0 | 1.2932e-05 | 0 | 0 | 0 | 0 | 0 | 0.047022 | 0.016323 | 0.010332 | 0.010332 | 1.2932e-05 |  | 3.7695 | 3.7207 | 0 | 0 | 0 | 0.04875 | 0 | 0.0076589 | 0.0071565 | 0.00027758 | 0.00022487 | 4.2905e-07 | 1.0265e-09 | 0.031494 | 2.9091e-07 | 8.7775e-10 | 2.3981e-14 | 0 | 0 | 1.0712e-10 | 1.3803e-07 | 2.4428e-11 | 1.2434e-10 | 0 | 0 | 0 | 0 | 0 | 0 | 0 | 0 | 4.9572e-07 | 0.031494 | 0 | 0 | 0 | 1.7263e-05 | 8.5723e-07 | 8.7407e-06 | 1.9031e-09 | 2.4912e-06 | 0 | 0 | 0 | 0 | 5.8054e-09 | 0 | 0 | 0 | 8.1976e-07 | 4.3465e-06 | 1.6399e-14 | 0 | 0 | 0.31348 | 0 | 0.00058651 | 0 | 0 | 8.5576e-05 | 0 | 0 | 0
B.044.01.125.251007 Electricity Bermuda production | electricity Rest of the World | B.044.01.125 | Energy, electricity Rest of the World | MJ | Electricity Bermuda production | 0.23757 | 0.048322 | 0.0031625 | 0.0095246 | 8.5228e-08 | 0.035635 | 0.0074825 | 0.0020421 | 0.0017288 | 0.0014336 | 0 | 0 | 0 | 8.5228e-08 | 0 | 0 | 0 | 0 | 0 | 0.035635 | 0.012687 | 0.0095246 | 0.0095246 | 8.5228e-08 |  | 3.0692 | 3.0084 | 0 | 0 | 0.060753 | 0 | 0 | 0.0067602 | 0.0063198 | 0.00022553 | 0.0002148 | 3.7889e-07 | 8.3406e-10 | 0.030084 | 2.2046e-07 | 6.6519e-10 | 1.8174e-14 | 0 | 0 | 4.6328e-11 | 1.5838e-07 | 1.0565e-11 | 1.5829e-10 | 0 | 0 | 0 | 0 | 0 | 0 | 0 | 0 | 3.2671e-09 | 0.030084 | 0 | 0 | 0 | 1.3935e-05 | 1.0913e-06 | 6.624e-06 | 8.2308e-10 | 2.1821e-06 | 0 | 0 | 0 | 0 | 2.5108e-09 | 0 | 0 | 0 | 4.0132e-07 | 3.6326e-06 | 1.0808e-16 | 0 | 0 | 0.23757 | 0 | 0.00074664 | 0 | 0 | 8.1379e-05 | 0 | 0 | 0
B.044.01.126.251007 Electricity Bhutan production | electricity Rest of the World | B.044.01.126 | Energy, electricity Rest of the World | MJ | Electricity Bhutan production | 0.0023515 | 0.00058614 | 7.2608e-06 | 0 | 0.00022615 | 0.00035273 | 0 | 0 | 0 | 7.2608e-06 | 0 | 0 | 0 | 0.00022615 | 0 | 0 | 0 | 0 | 0 | 0.00035273 | 7.2608e-06 | 0 | 0 | 0.00022615 |  | 1.1758 | 0 | 0 | 0 | 0 | 0 | 1.1758 | 4.0142e-05 | 3.8299e-05 | 1.7804e-06 | 6.1896e-08 | 2.2961e-09 | 6.5845e-12 | 8.669e-06 | 2.1822e-09 | 6.5843e-12 | 1.7989e-16 | 0 | 0 | 0 | 1.1389e-10 | 0 | 0 | 0 | 0 | 0 | 0 | 0 | 0 | 0 | 0 | 8.669e-06 | 0 | 0 | 0 | 0 | 7.2066e-08 | 0 | 6.5567e-08 | 0 | 6.499e-09 | 0 | 0 | 0 | 0 | 0 | 0 | 0 | 0 | 0 | 0 | 2.8678e-13 | 0 | 0 | 0.0023515 | 0 | 0 | 0 | 0 | 1.8107e-07 | 0 | 0 | 0
B.044.01.127.251007 Electricity Bolivia production | electricity Rest of the World | B.044.01.127 | Energy, electricity Rest of the World | MJ | Electricity Bolivia production | 0.13429 | 0.027484 | 0.0029428 | 0.004319 | 7.9391e-05 | 0.020143 | 0.0020799 | 0.0022391 | 0.002022 | 0.00092081 | 0 | 0 | 0 | 7.9391e-05 | 0 | 0 | 0 | 0 | 0 | 0.020143 | 0.0072618 | 0.004319 | 0.004319 | 7.9391e-05 |  | 2.0557 | 1.5517 | 0 | 0 | 0.12303 | 0.069426 | 0.31153 | 0.0031555 | 0.0029505 | 0.00011691 | 8.8008e-05 | 1.7689e-07 | 4.3237e-10 | 0.012326 | 1.2462e-07 | 3.7601e-10 | 1.0273e-14 | 0 | 0 | 5.4183e-11 | 5.2217e-08 | 1.2356e-11 | 4.4e-11 | 0 | 0 | 0 | 0 | 0 | 0 | 0 | 0 | 3.0433e-06 | 0.012323 | 0 | 0 | 0 | 7.3237e-06 | 3.0335e-07 | 3.7443e-06 | 9.6263e-10 | 1.0741e-06 | 0 | 0 | 0 | 0 | 2.9365e-09 | 0 | 0 | 0 | 4.062e-07 | 1.7919e-06 | 1.0068e-13 | 0 | 0 | 0.13429 | 0 | 0.00020755 | 0 | 0 | 3.5646e-05 | 0 | 0 | 0
B.044.01.128.251007 Electricity Bosnia and Herzegovina production | electricity Rest of the World | B.044.01.128 | Energy, electricity Rest of the World | MJ | Electricity Bosnia and Herzegovina production | 0.18393 | 0.033836 | 0.0025047 | 0.0036627 | 7.9152e-05 | 0.02759 | 0.0018938 | 0.0017689 | 0.0015062 | 0.00099848 | 0 | 0 | 0 | 7.9152e-05 | 0 | 0 | 0 | 0 | 0 | 0.02759 | 0.0061673 | 0.0036627 | 0.0036627 | 7.9152e-05 |  | 2.37 | 1.9674 | 0 | 0 | 0.0096534 | 0.042949 | 0.35004 | 0.0038626 | 0.0036827 | 0.00015258 | 2.7383e-05 | 2.2078e-07 | 5.6429e-10 | 0.0038352 | 1.7069e-07 | 5.1501e-10 | 1.4071e-14 | 0 | 0 | 4.0362e-11 | 5.0055e-08 | 9.2046e-12 | 4.0062e-11 | 0 | 0 | 0 | 0 | 0 | 0 | 0 | 0 | 3.0342e-06 | 0.0038321 | 0 | 0 | 0 | 9.2102e-06 | 2.762e-07 | 5.1285e-06 | 7.1708e-10 | 1.1212e-06 | 0 | 0 | 0 | 0 | 2.1875e-09 | 0 | 0 | 0 | 3.0585e-07 | 2.3755e-06 | 1.0037e-13 | 0 | 0 | 0.18393 | 0 | 0.00018897 | 0 | 0 | 3.6448e-05 | 0 | 0 | 0
B.044.01.129.251007 Electricity Botswana production | electricity Rest of the World | B.044.01.129 | Energy, electricity Rest of the World | MJ | Electricity Botswana production | 0.34852 | 0.064052 | 0.0047356 | 0.0070377 | 1.3515e-06 | 0.052278 | 0.0036964 | 0.0033414 | 0.0028447 | 0.0018909 | 0 | 0 | 0 | 1.3515e-06 | 0 | 0 | 0 | 0 | 0 | 0.052278 | 0.011773 | 0.0070377 | 0.0070377 | 1.3515e-06 |  | 3.7598 | 3.7547 | 0 | 0 | 0 | 0.0050947 | 0 | 0.0073561 | 0.0070104 | 0.00028972 | 5.5965e-05 | 4.2029e-07 | 1.0715e-09 | 0.0078383 | 3.2342e-07 | 9.7585e-10 | 2.6662e-14 | 0 | 0 | 7.6231e-11 | 9.6789e-08 | 1.7384e-11 | 7.8195e-11 | 0 | 0 | 0 | 0 | 0 | 0 | 0 | 0 | 5.1806e-08 | 0.0078382 | 0 | 0 | 0 | 1.7511e-05 | 5.391e-07 | 9.7176e-06 | 1.3543e-09 | 2.1365e-06 | 0 | 0 | 0 | 0 | 4.1314e-09 | 0 | 0 | 0 | 5.7878e-07 | 4.5337e-06 | 1.7138e-15 | 0 | 0 | 0.34852 | 0 | 0.00036884 | 0 | 0 | 6.9694e-05 | 0 | 0 | 0
B.044.01.130.251007 Electricity Brazil production | electricity Rest of the World | B.044.01.130 | Energy, electricity Rest of the World | MJ | Electricity Brazil production | 0.027741 | 0.0070408 | 0.00080001 | 0.0012599 | 0.00081971 | 0.0041612 | 0.0006705 | 0.00058945 | 0.00051361 | 0.0002864 | 0 | 0 | 0 | 0.0002069 | 0 | 0.00061281 | 0 | 0 | 0 | 0.0041612 | 0.00206 | 0.0012599 | 0.0012599 | 0.00081971 |  | 1.6234 | 0.29364 | 0.084902 | 0 | 0.30066 | 0.28845 | 0.65571 | 0.00074765 | 0.00070768 | 2.5688e-05 | 1.4279e-05 | 4.2427e-08 | 9.5e-11 | 0.0019998 | 2.5744e-08 | 7.7675e-11 | 2.1222e-15 | 0 | 0 | 1.3764e-11 | 1.6669e-08 | 3.1388e-12 | 1.4184e-11 | 0 | 0 | 0 | 0 | 0 | 0 | 0 | 0 | 8.815e-06 | 0.001991 | 0 | 0 | 0 | 1.7676e-06 | 9.7789e-08 | 7.735e-07 | 2.4453e-10 | 3.369e-07 | 0 | 0 | 0 | 0 | 7.4593e-10 | 0 | 0 | 0 | 1.0453e-07 | 4.5392e-07 | 2.6237e-13 | 0 | 0 | 0.027741 | 0 | 6.6906e-05 | 0 | 0 | 1.1231e-05 | 0 | 0 | 0
B.044.01.131.251007 Electricity Brunei production | electricity Rest of the World | B.044.01.131 | Energy, electricity Rest of the World | MJ | Electricity Brunei production | 0.23187 | 0.045619 | 0.004426 | 0.0064119 | 0 | 0.034781 | 0.00308 | 0.003332 | 0.0029864 | 0.0014396 | 0 | 0 | 0 | 0 | 0 | 0 | 0 | 0 | 0 | 0.034781 | 0.010838 | 0.0064119 | 0.0064119 | 0 |  | 2.6351 | 2.6351 | 0 | 0 | 0 | 0 | 0 | 0.0052172 | 0.0049002 | 0.00019811 | 0.00011896 | 2.9377e-07 | 7.3267e-10 | 0.016661 | 2.1518e-07 | 6.4924e-10 | 1.7738e-14 | 0 | 0 | 8.0027e-11 | 7.8517e-08 | 1.825e-11 | 6.5155e-11 | 0 | 0 | 0 | 0 | 0 | 0 | 0 | 0 | 0 | 0.016661 | 0 | 0 | 0 | 1.2256e-05 | 4.492e-07 | 6.4652e-06 | 1.4218e-09 | 1.6586e-06 | 0 | 0 | 0 | 0 | 4.3371e-09 | 0 | 0 | 0 | 6.0002e-07 | 3.077e-06 | 0 | 0 | 0 | 0.23187 | 0 | 0.00030734 | 0 | 0 | 5.4683e-05 | 0 | 0 | 0
B.044.01.132.251007 Electricity Burkina Faso production | electricity Rest of the World | B.044.01.132 | Energy, electricity Rest of the World | MJ | Electricity Burkina Faso production | 0.19797 | 0.040686 | 0.0027958 | 0.0081639 | 3.1287e-05 | 0.029695 | 0.0063438 | 0.0018202 | 0.0015401 | 0.0012557 | 0 | 0 | 0 | 3.1287e-05 | 0 | 0 | 0 | 0 | 0 | 0.029695 | 0.01096 | 0.0081639 | 0.0081639 | 3.1287e-05 |  | 2.8413 | 2.5023 | 0 | 0 | 0.20036 | 0.05943 | 0.079239 | 0.0056827 | 0.0053153 | 0.00018872 | 0.00017867 | 3.1866e-07 | 6.9794e-10 | 0.025024 | 1.8372e-07 | 5.5432e-10 | 1.5145e-14 | 0 | 0 | 4.1271e-11 | 1.349e-07 | 9.4118e-12 | 1.342e-10 | 0 | 0 | 0 | 0 | 0 | 0 | 0 | 0 | 1.1993e-06 | 0.025023 | 0 | 0 | 0 | 1.171e-05 | 9.2521e-07 | 5.5199e-06 | 7.3323e-10 | 1.886e-06 | 0 | 0 | 0 | 0 | 2.2367e-09 | 0 | 0 | 0 | 3.5446e-07 | 3.0215e-06 | 3.9676e-14 | 0 | 0 | 0.19797 | 0 | 0.00063301 | 0 | 0 | 6.9998e-05 | 0 | 0 | 0
B.044.01.133.251007 Electricity Burundi production | electricity Rest of the World | B.044.01.133 | Energy, electricity Rest of the World | MJ | Electricity Burundi production | 0.086668 | 0.017955 | 0.0012359 | 0.0035497 | 0.00016923 | 0.013 | 0.0027464 | 0.00080333 | 0.00067966 | 0.0005562 | 0 | 0 | 0 | 0.00016923 | 0 | 0 | 0 | 0 | 0 | 0.013 | 0.0047856 | 0.0035497 | 0.0035497 | 0.00016923 |  | 2.0682 | 1.0751 | 0 | 0 | 0.11399 | 0 | 0.87904 | 0.0024786 | 0.0023193 | 8.2453e-05 | 7.6811e-05 | 1.3905e-07 | 3.0493e-10 | 0.010758 | 8.0428e-08 | 2.4267e-10 | 6.6301e-15 | 0 | 0 | 1.8213e-11 | 5.8601e-08 | 4.1535e-12 | 5.8098e-11 | 0 | 0 | 0 | 0 | 0 | 0 | 0 | 0 | 6.4873e-06 | 0.010751 | 0 | 0 | 0 | 5.1003e-06 | 4.0055e-07 | 2.4165e-06 | 3.2358e-10 | 8.2778e-07 | 0 | 0 | 0 | 0 | 9.8708e-10 | 0 | 0 | 0 | 1.5592e-07 | 1.2982e-06 | 2.1461e-13 | 0 | 0 | 0.086668 | 0 | 0.00027405 | 0 | 0 | 3.0618e-05 | 0 | 0 | 0
B.044.01.134.251007 Electricity Cambodia production | electricity Rest of the World | B.044.01.134 | Energy, electricity Rest of the World | MJ | Electricity Cambodia production | 0.18249 | 0.033673 | 0.0024776 | 0.0037256 | 9.6023e-05 | 0.027374 | 0.0019798 | 0.0017458 | 0.001486 | 0.00099157 | 0 | 0 | 0 | 9.6023e-05 | 0 | 0 | 0 | 0 | 0 | 0.027374 | 0.0062032 | 0.0037256 | 0.0037256 | 9.6023e-05 |  | 2.4359 | 1.9592 | 0 | 0 | 0.0074514 | 0.078829 | 0.39046 | 0.0038674 | 0.0036846 | 0.00015195 | 3.082e-05 | 2.209e-07 | 5.6196e-10 | 0.0043166 | 1.6935e-07 | 5.1098e-10 | 1.3961e-14 | 0 | 0 | 3.9821e-11 | 5.1508e-08 | 9.0812e-12 | 4.1881e-11 | 0 | 0 | 0 | 0 | 0 | 0 | 0 | 0 | 3.6809e-06 | 0.0043129 | 0 | 0 | 0 | 9.1738e-06 | 2.8874e-07 | 5.0884e-06 | 7.0748e-10 | 1.1254e-06 | 0 | 0 | 0 | 0 | 2.1582e-09 | 0 | 0 | 0 | 3.028e-07 | 2.3656e-06 | 1.2177e-13 | 0 | 0 | 0.18249 | 0 | 0.00019755 | 0 | 0 | 3.68e-05 | 0 | 0 | 0
B.044.01.135.251007 Electricity Cameroon production | electricity Rest of the World | B.044.01.135 | Energy, electricity Rest of the World | MJ | Electricity Cameroon production | 0.094332 | 0.019203 | 0.0017204 | 0.0031765 | 0.00015649 | 0.01415 | 0.0019186 | 0.001258 | 0.0011225 | 0.00059794 | 0 | 0 | 0 | 0.00015649 | 0 | 0 | 0 | 0 | 0 | 0.01415 | 0.004897 | 0.0031765 | 0.0031765 | 0.00015649 |  | 1.9442 | 1.1111 | 0 | 0 | 0.020747 | 0.0030769 | 0.80921 | 0.0023516 | 0.0021983 | 8.4252e-05 | 6.9008e-05 | 1.3179e-07 | 3.1158e-10 | 0.009665 | 8.754e-08 | 2.6413e-10 | 7.2164e-15 | 0 | 0 | 3.008e-11 | 4.4222e-08 | 6.8597e-12 | 4.0586e-11 | 0 | 0 | 0 | 0 | 0 | 0 | 0 | 0 | 5.9988e-06 | 0.009659 | 0 | 0 | 0 | 5.2151e-06 | 2.7981e-07 | 2.6302e-06 | 5.3441e-10 | 7.6569e-07 | 0 | 0 | 0 | 0 | 1.6302e-09 | 0 | 0 | 0 | 2.3274e-07 | 1.3045e-06 | 1.9845e-13 | 0 | 0 | 0.094332 | 0 | 0.00019144 | 0 | 0 | 2.6611e-05 | 0 | 0 | 0
B.044.01.136.251007 Electricity Canada production | electricity Rest of the World | B.044.01.136 | Energy, electricity Rest of the World | MJ | Electricity Canada production | 0.047729 | 0.013301 | 0.00095864 | 0.0014801 | 0.0037029 | 0.0071594 | 0.00075854 | 0.00072161 | 0.00064346 | 0.00031518 | 0 | 0 | 0 | 0.00013757 | 0 | 0.0035654 | 0 | 0 | 0 | 0.0071594 | 0.0024388 | 0.0014801 | 0.0014801 | 0.0037029 |  | 1.7522 | 0.52444 | 0.49396 | 0 | 0.061893 | 0.089573 | 0.58237 | 0.0011173 | 0.0010513 | 4.154e-05 | 2.4463e-05 | 6.3029e-08 | 1.5362e-10 | 0.0034263 | 4.4293e-08 | 1.3364e-10 | 3.6513e-15 | 0 | 0 | 1.7243e-11 | 1.872e-08 | 3.9323e-12 | 1.6047e-11 | 0 | 0 | 0 | 0 | 0 | 0 | 0 | 0 | 1.0416e-05 | 0.0034158 | 0 | 0 | 0 | 3.1912e-06 | 1.1063e-07 | 1.3308e-06 | 3.0634e-10 | 3.7324e-07 | 0 | 0 | 0 | 0 | 9.345e-10 | 0 | 0 | 0 | 1.3018e-07 | 1.2451e-06 | 1.7445e-13 | 0 | 0 | 0.047729 | 0 | 7.5691e-05 | 0 | 0 | 1.2485e-05 | 0 | 0 | 0
B.044.01.137.251007 Electricity Cape Verde production | electricity Rest of the World | B.044.01.137 | Energy, electricity Rest of the World | MJ | Electricity Cape Verde production | 0.18134 | 0.036843 | 0.0023618 | 0.0071875 | 9.2654e-05 | 0.027201 | 0.0056632 | 0.0015243 | 0.0012918 | 0.00107 | 0 | 0 | 0 | 9.2654e-05 | 0 | 0 | 0 | 0 | 0 | 0.027201 | 0.0095493 | 0.0071875 | 0.0071875 | 9.2654e-05 |  | 2.6182 | 2.2831 | 0 | 0 | 0 | 0.33505 | 0 | 0.0051379 | 0.004803 | 0.00017183 | 0.00016304 | 2.8795e-07 | 6.3546e-10 | 0.022835 | 1.6828e-07 | 5.0775e-10 | 1.3872e-14 | 0 | 0 | 3.4617e-11 | 1.1963e-07 | 7.8943e-12 | 1.198e-10 | 0 | 0 | 0 | 0 | 0 | 0 | 0 | 0 | 3.5517e-06 | 0.022831 | 0 | 0 | 0 | 1.058e-05 | 8.2595e-07 | 5.0562e-06 | 6.1501e-10 | 1.6381e-06 | 0 | 0 | 0 | 0 | 1.8761e-09 | 0 | 0 | 0 | 3.0055e-07 | 2.7568e-06 | 1.175e-13 | 0 | 0 | 0.18134 | 0 | 0.0005651 | 0 | 0 | 6.1218e-05 | 0 | 0 | 0
B.044.01.138.251007 Electricity Cayman Islands production | electricity Rest of the World | B.044.01.138 | Energy, electricity Rest of the World | MJ | Electricity Cayman Islands production | 0.23455 | 0.047555 | 0.0030569 | 0.0093073 | 8.7408e-06 | 0.035182 | 0.0073385 | 0.0019687 | 0.0016669 | 0.00139 | 0 | 0 | 0 | 8.7408e-06 | 0 | 0 | 0 | 0 | 0 | 0.035182 | 0.012364 | 0.0093073 | 0.0093073 | 8.7408e-06 |  | 3.0018 | 2.9688 | 0 | 0 | 0 | 0.032951 | 0 | 0.0066523 | 0.006218 | 0.00022232 | 0.00021198 | 3.7278e-07 | 8.2218e-10 | 0.029689 | 2.1766e-07 | 6.5673e-10 | 1.7943e-14 | 0 | 0 | 4.4669e-11 | 1.5508e-07 | 1.0187e-11 | 1.5524e-10 | 0 | 0 | 0 | 0 | 0 | 0 | 0 | 0 | 3.3506e-07 | 0.029688 | 0 | 0 | 0 | 1.3712e-05 | 1.0703e-06 | 6.5398e-06 | 7.9359e-10 | 2.1258e-06 | 0 | 0 | 0 | 0 | 2.4209e-09 | 0 | 0 | 0 | 3.8811e-07 | 3.5848e-06 | 1.1084e-14 | 0 | 0 | 0.23455 | 0 | 0.00073228 | 0 | 0 | 7.9413e-05 | 0 | 0 | 0
B.044.01.139.251007 Electricity Central African Republic production | electricity Rest of the World | B.044.01.139 | Energy, electricity Rest of the World | MJ | Electricity Central African Republic production | 0.0023932 | 0.00059653 | 7.3896e-06 | 0 | 0.00023016 | 0.00035898 | 0 | 0 | 0 | 7.3896e-06 | 0 | 0 | 0 | 0.00023016 | 0 | 0 | 0 | 0 | 0 | 0.00035898 | 7.3896e-06 | 0 | 0 | 0.00023016 |  | 1.1966 | 0 | 0 | 0 | 0 | 0 | 1.1966 | 4.0853e-05 | 3.8978e-05 | 1.812e-06 | 6.2994e-08 | 2.3368e-09 | 6.7012e-12 | 8.8227e-06 | 2.2209e-09 | 6.701e-12 | 1.8308e-16 | 0 | 0 | 0 | 1.1591e-10 | 0 | 0 | 0 | 0 | 0 | 0 | 0 | 0 | 0 | 0 | 8.8227e-06 | 0 | 0 | 0 | 0 | 7.3344e-08 | 0 | 6.6729e-08 | 0 | 6.6142e-09 | 0 | 0 | 0 | 0 | 0 | 0 | 0 | 0 | 0 | 0 | 2.9187e-13 | 0 | 0 | 0.0023932 | 0 | 0 | 0 | 0 | 1.8428e-07 | 0 | 0 | 0
B.044.01.140.251007 Electricity Central America production | electricity Rest of the World | B.044.01.140 | Energy, electricity Rest of the World | MJ | Electricity Central America production | 0.0025979 | 0.0006704 | 1.4193e-05 | 2.2724e-05 | 0.0002438 | 0.00038968 | 1.4635e-05 | 8.0894e-06 | 7.5882e-06 | 6.6053e-06 | 0 | 0 | 0 | 0.0002438 | 0 | 0 | 0 | 0 | 0 | 0.00038968 | 3.6918e-05 | 2.2724e-05 | 2.2724e-05 | 0.0002438 |  | 1.1632 | 0 | 0 | 0 | 0 | 0.23985 | 0.92334 | 4.8508e-05 | 4.6378e-05 | 2.0632e-06 | 6.6728e-08 | 2.7804e-09 | 7.6302e-12 | 9.3456e-06 | 2.4108e-09 | 7.2741e-12 | 1.9874e-16 | 0 | 0 | 2.0334e-13 | 3.694e-10 | 4.6372e-14 | 3.096e-13 | 0 | 0 | 0 | 0 | 0 | 0 | 0 | 0 | 9.3456e-06 | 0 | 0 | 0 | 0 | 8.3845e-08 | 2.1345e-09 | 7.2436e-08 | 3.6126e-12 | 7.6705e-09 | 0 | 0 | 0 | 0 | 1.102e-11 | 0 | 0 | 0 | 1.5891e-09 | 0 | 3.0917e-13 | 0 | 0 | 0.0025979 | 0 | 1.4604e-06 | 0 | 0 | 2.5396e-07 | 0 | 0 | 0
B.044.01.141.251007 Electricity Chad production | electricity Rest of the World | B.044.01.141 | Energy, electricity Rest of the World | MJ | Electricity Chad production | 0.2797 | 0.057035 | 0.0037776 | 0.011293 | 1.0563e-05 | 0.041954 | 0.0088481 | 0.0024444 | 0.0020695 | 0.0017081 | 0 | 0 | 0 | 1.0563e-05 | 0 | 0 | 0 | 0 | 0 | 0.041954 | 0.01507 | 0.011293 | 0.011293 | 1.0563e-05 |  | 3.6983 | 3.5405 | 0 | 0 | 0.12174 | 0.036109 | 0 | 0.0079762 | 0.0074576 | 0.0002658 | 0.00025279 | 4.471e-07 | 9.8299e-10 | 0.035405 | 2.5956e-07 | 7.8315e-10 | 2.1397e-14 | 0 | 0 | 5.5457e-11 | 1.8748e-07 | 1.2647e-11 | 1.8718e-10 | 0 | 0 | 0 | 0 | 0 | 0 | 0 | 0 | 4.0491e-07 | 0.035405 | 0 | 0 | 0 | 1.6439e-05 | 1.2905e-06 | 7.7987e-06 | 9.8526e-10 | 2.5919e-06 | 0 | 0 | 0 | 0 | 3.0055e-09 | 0 | 0 | 0 | 4.7936e-07 | 4.275e-06 | 1.3395e-14 | 0 | 0 | 0.2797 | 0 | 0.00088291 | 0 | 0 | 9.6553e-05 | 0 | 0 | 0
B.044.01.142.251007 Electricity Chile production | electricity Rest of the World | B.044.01.142 | Energy, electricity Rest of the World | MJ | Electricity Chile production | 0.072244 | 0.013285 | 0.00077777 | 0.0015123 | 0.00015841 | 0.010837 | 0.00081426 | 0.00069802 | 0.00061652 | 0.00016125 | 0 | 0 | 0 | 0.00015841 | 0 | 0 | 0 | 0 | 0 | 0.010837 | 0.0022901 | 0.0015123 | 0.0015123 | 0.00015841 |  | 1.6663 | 0.78597 | 0 | 0 | 0.20554 | 0.36332 | 0.31144 | 0.0014935 | 0.0014074 | 6.0375e-05 | 2.5696e-05 | 8.4376e-08 | 2.2328e-10 | 0.0035989 | 6.7042e-08 | 2.0228e-10 | 5.5267e-15 | 0 | 0 | 1.6521e-11 | 1.7317e-08 | 3.7677e-12 | 1.7225e-11 | 0 | 0 | 0 | 0 | 0 | 0 | 0 | 0 | 6.0724e-06 | 0.0035928 | 0 | 0 | 0 | 3.4368e-06 | 1.1876e-07 | 2.0144e-06 | 2.9352e-10 | 2.4216e-07 | 0 | 0 | 0 | 0 | 8.9539e-10 | 0 | 0 | 0 | 1.2556e-07 | 9.3476e-07 | 2.0088e-13 | 0 | 0 | 0.072244 | 0 | 8.1252e-05 | 0 | 0 | 8.9866e-06 | 0 | 0 | 0
B.044.01.143.251007 Electricity China production | electricity Rest of the World | B.044.01.143 | Energy, electricity Rest of the World | MJ | Electricity China production | 0.16277 | 0.026348 | 0.00026212 | 0.00046417 | 0.0012061 | 0.024416 | 0.00025342 | 0.00021075 | 0.00020057 | 6.155e-05 | 0 | 0 | 0 | 7.8963e-05 | 0 | 0.0011272 | 0 | 0 | 0 | 0.024416 | 0.00072629 | 0.00046417 | 0.00046417 | 0.0012061 |  | 2.297 | 1.7417 | 0.15617 | 0 | 0.072191 | 0.18768 | 0.13923 | 0.002764 | 0.0026125 | 0.00012502 | 2.6426e-05 | 1.5663e-07 | 4.6236e-10 | 0.0037011 | 1.5105e-07 | 4.5576e-10 | 1.2452e-14 | 0 | 0 | 5.3747e-12 | 5.5679e-09 | 1.2257e-12 | 5.361e-12 | 0 | 0 | 0 | 0 | 0 | 0 | 0 | 0 | 4.6527e-06 | 0.0036965 | 0 | 0 | 0 | 7.0014e-06 | 3.6961e-08 | 4.5385e-06 | 9.5487e-11 | 8.5538e-08 | 0 | 0 | 0 | 0 | 2.9129e-10 | 0 | 0 | 0 | 4.0739e-08 | 2.2993e-06 | 1.0013e-13 | 0 | 0 | 0.16277 | 0 | 2.5288e-05 | 0 | 0 | 3.0803e-06 | 0 | 0 | 0
B.044.01.144.251007 Electricity CIS production | electricity Rest of the World | B.044.01.144 | Energy, electricity Rest of the World | MJ | Electricity CIS production | 0.15836 | 0.035121 | 0.0029318 | 0.0043335 | 0.0041023 | 0.023754 | 0.0021322 | 0.0022012 | 0.001965 | 0.00096683 | 0 | 0 | 0 | 4.0613e-05 | 0 | 0.0040617 | 0 | 0 | 0 | 0.023754 | 0.0072653 | 0.0043335 | 0.0043335 | 0.0041023 |  | 2.5487 | 1.7814 | 0.56273 | 0 | 0 | 0.015047 | 0.18954 | 0.0035617 | 0.003351 | 0.00013534 | 7.5361e-05 | 2.009e-07 | 5.0053e-10 | 0.010555 | 1.4696e-07 | 4.4341e-10 | 1.2115e-14 | 0 | 0 | 5.2656e-11 | 5.3889e-08 | 1.2008e-11 | 4.5107e-11 | 0 | 0 | 0 | 0 | 0 | 0 | 0 | 0 | 7.4152e-06 | 0.010547 | 0 | 0 | 0 | 9.0552e-06 | 3.1098e-07 | 4.4155e-06 | 9.3549e-10 | 1.1216e-06 | 0 | 0 | 0 | 0 | 2.8537e-09 | 0 | 0 | 0 | 3.958e-07 | 2.8076e-06 | 5.1503e-14 | 0 | 0 | 0.15836 | 0 | 0.00021277 | 0 | 0 | 3.7113e-05 | 0 | 0 | 0
B.044.01.145.251007 Electricity Colombia production | electricity Rest of the World | B.044.01.145 | Energy, electricity Rest of the World | MJ | Electricity Colombia production | 0.08912 | 0.017498 | 0.0015693 | 0.0024288 | 0.00013161 | 0.013368 | 0.0012817 | 0.0011471 | 0.0010075 | 0.00056182 | 0 | 0 | 0 | 0.00013161 | 0 | 0 | 0 | 0 | 0 | 0.013368 | 0.0039981 | 0.0024288 | 0.0024288 | 0.00013161 |  | 1.7507 | 0.98747 | 0 | 0 | 0.094659 | 0.039703 | 0.62882 | 0.0020284 | 0.0019152 | 7.6473e-05 | 3.6741e-05 | 1.1482e-07 | 2.8281e-10 | 0.0051458 | 8.2703e-08 | 2.4954e-10 | 6.8177e-15 | 0 | 0 | 2.6998e-11 | 3.209e-08 | 6.1568e-12 | 2.7114e-11 | 0 | 0 | 0 | 0 | 0 | 0 | 0 | 0 | 5.0452e-06 | 0.0051408 | 0 | 0 | 0 | 4.7052e-06 | 1.8693e-07 | 2.4849e-06 | 4.7965e-10 | 6.5686e-07 | 0 | 0 | 0 | 0 | 1.4632e-09 | 0 | 0 | 0 | 2.0472e-07 | 1.1699e-06 | 1.669e-13 | 0 | 0 | 0.08912 | 0 | 0.0001279 | 0 | 0 | 2.1826e-05 | 0 | 0 | 0
B.044.01.146.251007 Electricity Comoros production | electricity Rest of the World | B.044.01.146 | Energy, electricity Rest of the World | MJ | Electricity Comoros production | 0.27592 | 0.055936 | 0.0035965 | 0.010951 | 0 | 0.041388 | 0.0086354 | 0.0023157 | 0.0019607 | 0.0016357 | 0 | 0 | 0 | 0 | 0 | 0 | 0 | 0 | 0 | 0.041388 | 0.014548 | 0.010951 | 0.010951 | 0 |  | 3.4942 | 3.4942 | 0 | 0 | 0 | 0 | 0 | 0.0078268 | 0.0073157 | 0.00026155 | 0.00024948 | 4.3859e-07 | 9.6726e-10 | 0.034942 | 2.5606e-07 | 7.7258e-10 | 2.1108e-14 | 0 | 0 | 5.2542e-11 | 1.8248e-07 | 1.1982e-11 | 1.8268e-10 | 0 | 0 | 0 | 0 | 0 | 0 | 0 | 0 | 0 | 0.034942 | 0 | 0 | 0 | 1.6134e-05 | 1.2594e-06 | 7.6935e-06 | 9.3348e-10 | 2.5015e-06 | 0 | 0 | 0 | 0 | 2.8476e-09 | 0 | 0 | 0 | 4.5656e-07 | 4.2191e-06 | 0 | 0 | 0 | 0.27592 | 0 | 0.00086169 | 0 | 0 | 9.345e-05 | 0 | 0 | 0
B.044.01.147.251007 Electricity Congo production | electricity Rest of the World | B.044.01.147 | Energy, electricity Rest of the World | MJ | Electricity Congo production | 0.28169 | 0.056945 | 0.0058138 | 0.0088063 | 7.1433e-05 | 0.042253 | 0.0043957 | 0.0044106 | 0.003988 | 0.0018258 | 0 | 0 | 0 | 7.1433e-05 | 0 | 0 | 0 | 0 | 0 | 0.042253 | 0.01462 | 0.0088063 | 0.0088063 | 7.1433e-05 |  | 3.6625 | 3.2807 | 0 | 0 | 0.011768 | 0.0034904 | 0.36649 | 0.0066048 | 0.0061713 | 0.00024501 | 0.00018853 | 3.6998e-07 | 9.061e-10 | 0.026405 | 2.6141e-07 | 7.8872e-10 | 2.1549e-14 | 0 | 0 | 1.0687e-10 | 1.0847e-07 | 2.4371e-11 | 9.2989e-11 | 0 | 0 | 0 | 0 | 0 | 0 | 0 | 0 | 2.7383e-06 | 0.026402 | 0 | 0 | 0 | 1.5267e-05 | 6.4109e-07 | 7.8542e-06 | 1.8986e-09 | 2.1623e-06 | 0 | 0 | 0 | 0 | 5.7918e-09 | 0 | 0 | 0 | 8.0394e-07 | 3.7975e-06 | 9.0586e-14 | 0 | 0 | 0.28169 | 0 | 0.00043863 | 0 | 0 | 7.2337e-05 | 0 | 0 | 0
B.044.01.148.251007 Electricity Cook Islands production | electricity Rest of the World | B.044.01.148 | Energy, electricity Rest of the World | MJ | Electricity Cook Islands production | 0.11058 | 0.022525 | 0.0014373 | 0.0043631 | 0.00013802 | 0.016586 | 0.0034302 | 0.0009329 | 0.00078891 | 0.00064836 | 0 | 0 | 0 | 0.00013802 | 0 | 0 | 0 | 0 | 0 | 0.016586 | 0.0058003 | 0.0043631 | 0.0043631 | 0.00013802 |  | 1.899 | 1.3788 | 0 | 0 | 0 | 0.52029 | 0 | 0.0031238 | 0.0029207 | 0.00010465 | 9.8481e-05 | 1.751e-07 | 3.87e-10 | 0.013793 | 1.0261e-07 | 3.0961e-10 | 8.459e-15 | 0 | 0 | 2.1141e-11 | 7.2465e-08 | 4.8211e-12 | 7.2563e-11 | 0 | 0 | 0 | 0 | 0 | 0 | 0 | 0 | 5.2906e-06 | 0.013788 | 0 | 0 | 0 | 6.4255e-06 | 5.0027e-07 | 3.0831e-06 | 3.7559e-10 | 9.9243e-07 | 0 | 0 | 0 | 0 | 1.1457e-09 | 0 | 0 | 0 | 1.8328e-07 | 1.6648e-06 | 1.7502e-13 | 0 | 0 | 0.11058 | 0 | 0.00034228 | 0 | 0 | 3.7086e-05 | 0 | 0 | 0
B.044.01.149.251007 Electricity Costa Rica production | electricity Rest of the World | B.044.01.149 | Energy, electricity Rest of the World | MJ | Electricity Costa Rica production | 0.015549 | 0.0033031 | 0.00020642 | 0.00058322 | 0.00018117 | 0.0023323 | 0.00045072 | 0.0001325 | 0.00011304 | 9.3375e-05 | 0 | 0 | 0 | 0.00018117 | 0 | 0 | 0 | 0 | 0 | 0.0023323 | 0.00078964 | 0.00058322 | 0.00058322 | 0.00018117 |  | 1.2124 | 0.17299 | 0 | 0 | 0.017845 | 0.25583 | 0.76573 | 0.00042863 | 0.00040169 | 1.4537e-05 | 1.2401e-05 | 2.4082e-08 | 5.3763e-11 | 0.0017369 | 1.4429e-08 | 4.3536e-11 | 1.1895e-15 | 0 | 0 | 3.0292e-12 | 9.6503e-09 | 6.9081e-13 | 9.5349e-12 | 0 | 0 | 0 | 0 | 0 | 0 | 0 | 0 | 6.9448e-06 | 0.0017299 | 0 | 0 | 0 | 8.7198e-07 | 6.5736e-08 | 4.3353e-07 | 5.3818e-11 | 1.3773e-07 | 0 | 0 | 0 | 0 | 1.6417e-10 | 0 | 0 | 0 | 2.5876e-08 | 2.0889e-07 | 2.2974e-13 | 0 | 0 | 0.015549 | 0 | 4.4976e-05 | 0 | 0 | 5.0771e-06 | 0 | 0 | 0
B.044.01.150.251007 Electricity Cote d'Ivoire production | electricity Rest of the World | B.044.01.150 | Energy, electricity Rest of the World | MJ | Electricity Cote d'Ivoire production | 0.15904 | 0.032222 | 0.0033993 | 0.0048982 | 6.8682e-05 | 0.023855 | 0.0023021 | 0.0025962 | 0.0023521 | 0.0010472 | 0 | 0 | 0 | 6.8682e-05 | 0 | 0 | 0 | 0 | 0 | 0.023855 | 0.0082975 | 0.0048982 | 0.0048982 | 6.8682e-05 |  | 2.2246 | 1.8365 | 0 | 0 | 0.032058 | 0.0021131 | 0.35394 | 0.0036749 | 0.0034341 | 0.00013747 | 0.00010335 | 2.0588e-07 | 5.0838e-10 | 0.014475 | 1.4758e-07 | 4.453e-10 | 1.2166e-14 | 0 | 0 | 6.3031e-11 | 5.8233e-08 | 1.4374e-11 | 4.8699e-11 | 0 | 0 | 0 | 0 | 0 | 0 | 0 | 0 | 2.6328e-06 | 0.014472 | 0 | 0 | 0 | 8.5778e-06 | 3.3574e-07 | 4.4343e-06 | 1.1198e-09 | 1.2139e-06 | 0 | 0 | 0 | 0 | 3.416e-09 | 0 | 0 | 0 | 4.7142e-07 | 2.118e-06 | 8.7097e-14 | 0 | 0 | 0.15904 | 0 | 0.00022971 | 0 | 0 | 4.0152e-05 | 0 | 0 | 0
B.044.01.151.251007 Electricity Cuba production | electricity Rest of the World | B.044.01.151 | Energy, electricity Rest of the World | MJ | Electricity Cuba production | 0.25321 | 0.051558 | 0.0036732 | 0.0098944 | 8.1793e-06 | 0.037982 | 0.007435 | 0.0024594 | 0.0021142 | 0.001559 | 0 | 0 | 0 | 8.1793e-06 | 0 | 0 | 0 | 0 | 0 | 0.037982 | 0.013568 | 0.0098944 | 0.0098944 | 8.1793e-06 |  | 3.296 | 3.1701 | 0 | 0 | 0.093223 | 0.022623 | 0.010055 | 0.0070389 | 0.0065806 | 0.00023774 | 0.00022053 | 3.9452e-07 | 8.7922e-10 | 0.030886 | 2.3498e-07 | 7.09e-10 | 1.9371e-14 | 0 | 0 | 5.6656e-11 | 1.5948e-07 | 1.292e-11 | 1.5728e-10 | 0 | 0 | 0 | 0 | 0 | 0 | 0 | 0 | 3.1354e-07 | 0.030886 | 0 | 0 | 0 | 1.4719e-05 | 1.0844e-06 | 7.0603e-06 | 1.0066e-09 | 2.2886e-06 | 0 | 0 | 0 | 0 | 3.0705e-09 | 0 | 0 | 0 | 4.7454e-07 | 3.8069e-06 | 1.0372e-14 | 0 | 0 | 0.25321 | 0 | 0.0007419 | 0 | 0 | 8.4216e-05 | 0 | 0 | 0
B.044.01.152.251007 Electricity Democratic Republic of Congo production | electricity Rest of the World | B.044.01.152 | Energy, electricity Rest of the World | MJ | Electricity Democratic Republic of Congo production | 0.0023881 | 0.00062242 | 1.8741e-05 | 2.33e-05 | 0.00022216 | 0.00035822 | 1.2125e-05 | 1.1175e-05 | 9.1362e-06 | 9.6052e-06 | 0 | 0 | 0 | 0.00022216 | 0 | 0 | 0 | 0 | 0 | 0.00035822 | 4.2042e-05 | 2.33e-05 | 2.33e-05 | 0.00022216 |  | 1.1043 | 0 | 0 | 0 | 0.0069935 | 0.15212 | 0.94521 | 4.5109e-05 | 4.3156e-05 | 1.8926e-06 | 6.0806e-08 | 2.5873e-09 | 6.9992e-12 | 8.5163e-06 | 2.2162e-09 | 6.6867e-12 | 1.8269e-16 | 0 | 0 | 2.4483e-13 | 3.7087e-10 | 5.5833e-14 | 2.565e-13 | 0 | 0 | 0 | 0 | 0 | 0 | 0 | 0 | 8.5163e-06 | 0 | 0 | 0 | 0 | 8.0288e-08 | 1.7684e-09 | 6.6587e-08 | 4.3497e-12 | 1.0054e-08 | 0 | 0 | 0 | 0 | 1.3269e-11 | 0 | 0 | 0 | 1.8612e-09 | 0 | 2.8173e-13 | 0 | 0 | 0.0023881 | 0 | 1.2099e-06 | 0 | 0 | 3.1347e-07 | 0 | 0 | 0
B.044.01.153.251007 Electricity Djibouti production | electricity Rest of the World | B.044.01.153 | Energy, electricity Rest of the World | MJ | Electricity Djibouti production | 0.17107 | 0.034801 | 0.0022285 | 0.0067861 | 0.00012572 | 0.02566 | 0.0053481 | 0.001438 | 0.0012213 | 0.0010072 | 0 | 0 | 0 | 0.00012572 | 0 | 0 | 0 | 0 | 0 | 0.02566 | 0.0090146 | 0.0067861 | 0.0067861 | 0.00012572 |  | 2.5867 | 2.1499 | 0 | 0 | 0 | 0.43684 | 0 | 0.0048478 | 0.0045321 | 0.00016213 | 0.00015353 | 2.7171e-07 | 5.9961e-10 | 0.021503 | 1.5875e-07 | 4.79e-10 | 1.3087e-14 | 0 | 0 | 3.2729e-11 | 1.1292e-07 | 7.4637e-12 | 1.1314e-10 | 0 | 0 | 0 | 0 | 0 | 0 | 0 | 0 | 4.8194e-06 | 0.021499 | 0 | 0 | 0 | 9.9762e-06 | 7.7999e-07 | 4.7699e-06 | 5.8146e-10 | 1.544e-06 | 0 | 0 | 0 | 0 | 1.7738e-09 | 0 | 0 | 0 | 2.841e-07 | 2.5959e-06 | 1.5943e-13 | 0 | 0 | 0.17107 | 0 | 0.00053366 | 0 | 0 | 5.7729e-05 | 0 | 0 | 0
B.044.01.154.251007 Electricity Dominica production | electricity Rest of the World | B.044.01.154 | Energy, electricity Rest of the World | MJ | Electricity Dominica production | 0.1939 | 0.039322 | 0.0025246 | 0.0076845 | 2.7379e-05 | 0.029085 | 0.0060596 | 0.0016249 | 0.0013759 | 0.0011487 | 0 | 0 | 0 | 2.7379e-05 | 0 | 0 | 0 | 0 | 0 | 0.029085 | 0.010209 | 0.0076845 | 0.0076845 | 2.7379e-05 |  | 2.5943 | 2.4519 | 0 | 0 | 0 | 0 | 0.14235 | 0.005497 | 0.0051382 | 0.00018375 | 0.00017507 | 3.0804e-07 | 6.7954e-10 | 0.02452 | 1.7994e-07 | 5.4293e-10 | 1.4834e-14 | 0 | 0 | 3.687e-11 | 1.2807e-07 | 8.4081e-12 | 1.2819e-10 | 0 | 0 | 0 | 0 | 0 | 0 | 0 | 0 | 1.0495e-06 | 0.024519 | 0 | 0 | 0 | 1.133e-05 | 8.8376e-07 | 5.4065e-06 | 6.5503e-10 | 1.7561e-06 | 0 | 0 | 0 | 0 | 1.9982e-09 | 0 | 0 | 0 | 3.2037e-07 | 2.9606e-06 | 3.472e-14 | 0 | 0 | 0.1939 | 0 | 0.00060466 | 0 | 0 | 6.5597e-05 | 0 | 0 | 0
B.044.01.155.251007 Electricity Dominican Republic production | electricity Rest of the World | B.044.01.155 | Energy, electricity Rest of the World | MJ | Electricity Dominican Republic production | 0.20449 | 0.039786 | 0.0033093 | 0.0057552 | 4.7552e-05 | 0.030674 | 0.0033685 | 0.0023867 | 0.0020915 | 0.0012178 | 0 | 0 | 0 | 4.7552e-05 | 0 | 0 | 0 | 0 | 0 | 0.030674 | 0.0090645 | 0.0057552 | 0.0057552 | 4.7552e-05 |  | 2.5654 | 2.3374 | 0 | 0 | 0.032457 | 0.12139 | 0.074087 | 0.0047821 | 0.0045053 | 0.00017755 | 9.926e-05 | 2.701e-07 | 6.5663e-10 | 0.013902 | 1.8977e-07 | 5.7258e-10 | 1.5644e-14 | 0 | 0 | 5.6047e-11 | 8.0276e-08 | 1.2782e-11 | 7.1258e-11 | 0 | 0 | 0 | 0 | 0 | 0 | 0 | 0 | 1.8228e-06 | 0.0139 | 0 | 0 | 0 | 1.0903e-05 | 4.9128e-07 | 5.7018e-06 | 9.9575e-10 | 1.4947e-06 | 0 | 0 | 0 | 0 | 3.0376e-09 | 0 | 0 | 0 | 4.317e-07 | 2.7794e-06 | 6.0301e-14 | 0 | 0 | 0.20449 | 0 | 0.00033612 | 0 | 0 | 5.0909e-05 | 0 | 0 | 0
B.044.01.156.251007 Electricity Eastern Africa production | electricity Rest of the World | B.044.01.156 | Energy, electricity Rest of the World | MJ | Electricity Eastern Africa production | 0.0027201 | 0.0006859 | 1.0358e-05 | 7.4094e-06 | 0.00026012 | 0.00040801 | 4.92e-06 | 2.4894e-06 | 2.431e-06 | 7.927e-06 | 0 | 0 | 0 | 0.00026012 | 0 | 0 | 0 | 0 | 0 | 0.00040801 | 1.7767e-05 | 7.4094e-06 | 7.4094e-06 | 0.00026012 |  | 1.3186 | 0 | 0 | 0 | 0 | 0.075482 | 1.2431 | 4.7833e-05 | 4.567e-05 | 2.0917e-06 | 7.1195e-08 | 2.738e-09 | 7.7354e-12 | 9.9714e-06 | 2.5243e-09 | 7.6163e-12 | 2.0809e-16 | 0 | 0 | 6.5146e-14 | 2.1369e-10 | 1.4856e-14 | 1.0408e-13 | 0 | 0 | 0 | 0 | 0 | 0 | 0 | 0 | 9.9714e-06 | 0 | 0 | 0 | 0 | 8.4764e-08 | 7.1756e-10 | 7.5844e-08 | 1.1574e-12 | 7.6864e-09 | 0 | 0 | 0 | 0 | 3.5306e-12 | 0 | 0 | 0 | 5.1129e-10 | 0 | 3.2987e-13 | 0 | 0 | 0.0027201 | 0 | 4.9095e-07 | 0 | 0 | 2.2768e-07 | 0 | 0 | 0
B.044.01.157.251007 Electricity Ecuador production | electricity Rest of the World | B.044.01.157 | Energy, electricity Rest of the World | MJ | Electricity Ecuador production | 0.070921 | 0.014615 | 0.0010338 | 0.0027841 | 0.00015909 | 0.010638 | 0.0020976 | 0.00068655 | 0.00058791 | 0.00044585 | 0 | 0 | 0 | 0.00015909 | 0 | 0 | 0 | 0 | 0 | 0.010638 | 0.0038179 | 0.0027841 | 0.0027841 | 0.00015909 |  | 1.7568 | 0.8696 | 0 | 0 | 0.062509 | 0.0042787 | 0.82043 | 0.0019777 | 0.0018501 | 6.6668e-05 | 6.0895e-05 | 1.1092e-07 | 2.4655e-10 | 0.0085286 | 6.5815e-08 | 1.9858e-10 | 5.4255e-15 | 0 | 0 | 1.5754e-11 | 4.5088e-08 | 3.5928e-12 | 4.4374e-11 | 0 | 0 | 0 | 0 | 0 | 0 | 0 | 0 | 6.0984e-06 | 0.0085225 | 0 | 0 | 0 | 4.1134e-06 | 3.0593e-07 | 1.9775e-06 | 2.7989e-10 | 6.5108e-07 | 0 | 0 | 0 | 0 | 8.5382e-10 | 0 | 0 | 0 | 1.3224e-07 | 1.0456e-06 | 2.0174e-13 | 0 | 0 | 0.070921 | 0 | 0.00020931 | 0 | 0 | 2.391e-05 | 0 | 0 | 0
B.044.01.158.251007 Electricity Egypt production | electricity Rest of the World | B.044.01.158 | Energy, electricity Rest of the World | MJ | Electricity Egypt production | 0.22282 | 0.045022 | 0.004586 | 0.0069784 | 3.4336e-05 | 0.033423 | 0.0034997 | 0.0034787 | 0.0031453 | 0.0014407 | 0 | 0 | 0 | 3.4336e-05 | 0 | 0 | 0 | 0 | 0 | 0.033423 | 0.011564 | 0.0069784 | 0.0069784 | 3.4336e-05 |  | 2.7486 | 2.599 | 0 | 0 | 0.0016513 | 0.069005 | 0.078909 | 0.0052311 | 0.0048876 | 0.00019392 | 0.00014959 | 2.9302e-07 | 7.1718e-10 | 0.02095 | 2.0678e-07 | 6.239e-10 | 1.7046e-14 | 0 | 0 | 8.4285e-11 | 8.6156e-08 | 1.9221e-11 | 7.4034e-11 | 0 | 0 | 0 | 0 | 0 | 0 | 0 | 0 | 1.3162e-06 | 0.020949 | 0 | 0 | 0 | 1.2083e-05 | 5.1042e-07 | 6.2129e-06 | 1.4974e-09 | 1.71e-06 | 0 | 0 | 0 | 0 | 4.5679e-09 | 0 | 0 | 0 | 6.3437e-07 | 3.0093e-06 | 4.3542e-14 | 0 | 0 | 0.22282 | 0 | 0.00034922 | 0 | 0 | 5.7269e-05 | 0 | 0 | 0
B.044.01.159.251007 Electricity El Salvador production | electricity Rest of the World | B.044.01.159 | Energy, electricity Rest of the World | MJ | Electricity El Salvador production | 0.019078 | 0.0052048 | 0.00075077 | 0.0014591 | 0.00013315 | 0.0028618 | 0.00092859 | 0.00053056 | 0.00044675 | 0.00030402 | 0 | 0 | 0 | 0.00013315 | 0 | 0 | 0 | 0 | 0 | 0.0028618 | 0.0022099 | 0.0014591 | 0.0014591 | 0.00013315 |  | 1.5888 | 0.22235 | 0 | 0 | 0.47147 | 0.49469 | 0.4003 | 0.00069275 | 0.00065635 | 2.0495e-05 | 1.5912e-05 | 3.9349e-08 | 7.5795e-11 | 0.0022286 | 1.7705e-08 | 5.3419e-11 | 1.4595e-15 | 0 | 0 | 1.1972e-11 | 2.1633e-08 | 2.7301e-12 | 1.9644e-11 | 0 | 0 | 0 | 0 | 0 | 0 | 0 | 0 | 5.1041e-06 | 0.0022235 | 0 | 0 | 0 | 1.4146e-06 | 1.3543e-07 | 5.3196e-07 | 2.1269e-10 | 3.8368e-07 | 0 | 0 | 0 | 0 | 6.4882e-10 | 0 | 0 | 0 | 9.419e-08 | 2.6848e-07 | 1.6885e-13 | 0 | 0 | 0.019078 | 0 | 9.2659e-05 | 0 | 0 | 1.3244e-05 | 0 | 0 | 0
B.044.01.160.251007 Electricity Equatorial Guinea production | electricity Rest of the World | B.044.01.160 | Energy, electricity Rest of the World | MJ | Electricity Equatorial Guinea production | 0.15158 | 0.030631 | 0.0031975 | 0.0046293 | 6.736e-05 | 0.022736 | 0.002188 | 0.0024413 | 0.0022128 | 0.00098466 | 0 | 0 | 0 | 6.736e-05 | 0 | 0 | 0 | 0 | 0 | 0.022736 | 0.0078268 | 0.0046293 | 0.0046293 | 6.736e-05 |  | 2.1016 | 1.7513 | 0 | 0 | 0 | 0 | 0.35021 | 0.0034974 | 0.0032677 | 0.00013094 | 9.8765e-05 | 1.959e-07 | 4.8423e-10 | 0.013833 | 1.4066e-07 | 4.2441e-10 | 1.1596e-14 | 0 | 0 | 5.9299e-11 | 5.5182e-08 | 1.3523e-11 | 4.6287e-11 | 0 | 0 | 0 | 0 | 0 | 0 | 0 | 0 | 2.5821e-06 | 0.01383 | 0 | 0 | 0 | 8.1581e-06 | 3.1912e-07 | 4.2263e-06 | 1.0535e-09 | 1.1442e-06 | 0 | 0 | 0 | 0 | 3.2137e-09 | 0 | 0 | 0 | 4.4371e-07 | 2.0205e-06 | 8.5421e-14 | 0 | 0 | 0.15158 | 0 | 0.00021833 | 0 | 0 | 3.7898e-05 | 0 | 0 | 0
B.044.01.161.251007 Electricity Eritrea production | electricity Rest of the World | B.044.01.161 | Energy, electricity Rest of the World | MJ | Electricity Eritrea production | 0.21248 | 0.043101 | 0.0027685 | 0.0084267 | 3.4463e-05 | 0.031872 | 0.0066422 | 0.0017844 | 0.0015107 | 0.0012578 | 0 | 0 | 0 | 3.4463e-05 | 0 | 0 | 0 | 0 | 0 | 0.031872 | 0.011195 | 0.0084267 | 0.0084267 | 3.4463e-05 |  | 2.8153 | 2.6854 | 0 | 0 | 0 | 0.12992 | 0 | 0.0060239 | 0.0056308 | 0.00020137 | 0.00019175 | 3.3758e-07 | 7.447e-10 | 0.026855 | 1.9718e-07 | 5.9494e-10 | 1.6255e-14 | 0 | 0 | 4.0482e-11 | 1.4036e-07 | 9.2319e-12 | 1.4051e-10 | 0 | 0 | 0 | 0 | 0 | 0 | 0 | 0 | 1.3211e-06 | 0.026854 | 0 | 0 | 0 | 1.2414e-05 | 9.6874e-07 | 5.9245e-06 | 7.1921e-10 | 1.9238e-06 | 0 | 0 | 0 | 0 | 2.194e-09 | 0 | 0 | 0 | 3.5166e-07 | 3.2425e-06 | 4.3703e-14 | 0 | 0 | 0.21248 | 0 | 0.0006628 | 0 | 0 | 7.1872e-05 | 0 | 0 | 0
B.044.01.162.251007 Electricity Eswatini production | electricity Rest of the World | B.044.01.162 | Energy, electricity Rest of the World | MJ | Electricity Eswatini production | 0.014836 | 0.0074137 | 0.0020506 | 0.0029761 | 0.00016179 | 0.0022253 | 0.0014792 | 0.0014969 | 0.0012597 | 0.00079081 | 0 | 0 | 0 | 0.00016179 | 0 | 0 | 0 | 0 | 0 | 0.0022253 | 0.0050266 | 0.0029761 | 0.0029761 | 0.00016179 |  | 2.6587 | 0.13908 | 0 | 0 | 1.7186 | 0.07282 | 0.7282 | 0.0009088 | 0.0008852 | 2.1776e-05 | 1.8242e-06 | 5.3069e-08 | 8.0531e-11 | 0.0002555 | 1.3767e-08 | 4.154e-11 | 1.1349e-15 | 0 | 0 | 3.3758e-11 | 3.9268e-08 | 7.6984e-12 | 3.1292e-11 | 0 | 0 | 0 | 0 | 0 | 0 | 0 | 0 | 6.2019e-06 | 0.00024929 | 0 | 0 | 0 | 1.9401e-06 | 2.1574e-07 | 4.1366e-07 | 5.9975e-10 | 8.8555e-07 | 0 | 0 | 0 | 0 | 1.8295e-09 | 0 | 0 | 0 | 2.5481e-07 | 1.6793e-07 | 2.0517e-13 | 0 | 0 | 0.014836 | 0 | 0.0001476 | 0 | 0 | 2.8741e-05 | 0 | 0 | 0
B.044.01.163.251007 Electricity Ethiopia production | electricity Rest of the World | B.044.01.163 | Energy, electricity Rest of the World | MJ | Electricity Ethiopia production | 0.0026367 | 0.00066927 | 1.1885e-05 | 8.4207e-06 | 0.00025345 | 0.00039551 | 5.1956e-06 | 3.2251e-06 | 3.0557e-06 | 8.829e-06 | 0 | 0 | 0 | 0.00025345 | 0 | 0 | 0 | 0 | 0 | 0.00039551 | 2.0305e-05 | 8.4207e-06 | 8.4207e-06 | 0.00025345 |  | 1.3014 | 0 | 0 | 0 | 0.0023997 | 0.044842 | 1.2541 | 4.68e-05 | 4.4699e-05 | 2.0311e-06 | 6.937e-08 | 2.6798e-09 | 7.5116e-12 | 9.7157e-06 | 2.4469e-09 | 7.3828e-12 | 2.0171e-16 | 0 | 0 | 8.1884e-14 | 2.3285e-10 | 1.8674e-14 | 1.0991e-13 | 0 | 0 | 0 | 0 | 0 | 0 | 0 | 0 | 9.7157e-06 | 0 | 0 | 0 | 0 | 8.3443e-08 | 7.5775e-10 | 7.3519e-08 | 1.4548e-12 | 8.5268e-09 | 0 | 0 | 0 | 0 | 4.4378e-12 | 0 | 0 | 0 | 6.333e-10 | 0 | 3.2141e-13 | 0 | 0 | 0.0026367 | 0 | 5.1844e-07 | 0 | 0 | 2.5186e-07 | 0 | 0 | 0
B.044.01.164.251007 Electricity Falkland Islands production | electricity Rest of the World | B.044.01.164 | Energy, electricity Rest of the World | MJ | Electricity Falkland Islands production | 0.24133 | 0.048924 | 0.0031456 | 0.0095783 | 0 | 0.0362 | 0.0075529 | 0.0020254 | 0.0017149 | 0.0014307 | 0 | 0 | 0 | 0 | 0 | 0 | 0 | 0 | 0 | 0.0362 | 0.012724 | 0.0095783 | 0.0095783 | 0 |  | 3.0562 | 3.0562 | 0 | 0 | 0 | 0 | 0 | 0.0068456 | 0.0063987 | 0.00022876 | 0.00021821 | 3.8361e-07 | 8.4601e-10 | 0.030562 | 2.2396e-07 | 6.7573e-10 | 1.8462e-14 | 0 | 0 | 4.5956e-11 | 1.5961e-07 | 1.048e-11 | 1.5978e-10 | 0 | 0 | 0 | 0 | 0 | 0 | 0 | 0 | 0 | 0.030562 | 0 | 0 | 0 | 1.4111e-05 | 1.1016e-06 | 6.729e-06 | 8.1646e-10 | 2.188e-06 | 0 | 0 | 0 | 0 | 2.4906e-09 | 0 | 0 | 0 | 3.9933e-07 | 3.6902e-06 | 0 | 0 | 0 | 0.24133 | 0 | 0.00075367 | 0 | 0 | 8.1735e-05 | 0 | 0 | 0
B.044.01.165.251007 Electricity Faroe Islands production | electricity Rest of the World | B.044.01.165 | Energy, electricity Rest of the World | MJ | Electricity Faroe Islands production | 0.12252 | 0.024921 | 0.0015906 | 0.0048382 | 0.00011354 | 0.018378 | 0.0038137 | 0.0010245 | 0.00086916 | 0.00072149 | 0 | 0 | 0 | 0.00011354 | 0 | 0 | 0 | 0 | 0 | 0.018378 | 0.0064288 | 0.0048382 | 0.0048382 | 0.00011354 |  | 2.0273 | 1.5367 | 0 | 0 | 0 | 0.20072 | 0.28994 | 0.0034667 | 0.003241 | 0.00011602 | 0.00010975 | 1.943e-07 | 4.2906e-10 | 0.015371 | 1.137e-07 | 3.4306e-10 | 9.373e-15 | 0 | 0 | 2.3291e-11 | 8.0578e-08 | 5.3115e-12 | 8.0677e-11 | 0 | 0 | 0 | 0 | 0 | 0 | 0 | 0 | 4.3522e-06 | 0.015367 | 0 | 0 | 0 | 7.1358e-06 | 5.5621e-07 | 3.4163e-06 | 4.1379e-10 | 1.104e-06 | 0 | 0 | 0 | 0 | 1.2623e-09 | 0 | 0 | 0 | 2.0225e-07 | 1.8555e-06 | 1.4398e-13 | 0 | 0 | 0.12252 | 0 | 0.00038055 | 0 | 0 | 4.1248e-05 | 0 | 0 | 0
B.044.01.166.251007 Electricity Fiji production | electricity Rest of the World | B.044.01.166 | Energy, electricity Rest of the World | MJ | Electricity Fiji production | 0.080681 | 0.017383 | 0.001438 | 0.0037358 | 0.00010734 | 0.012102 | 0.0027763 | 0.00095948 | 0.00081066 | 0.00062734 | 0 | 0 | 0 | 0.00010734 | 0 | 0 | 0 | 0 | 0 | 0.012102 | 0.0051738 | 0.0037358 | 0.0037358 | 0.00010734 |  | 1.9252 | 1.0072 | 0 | 0 | 0.3661 | 0.009049 | 0.54294 | 0.0024046 | 0.0022544 | 7.8307e-05 | 7.194e-05 | 1.3515e-07 | 2.896e-10 | 0.010076 | 7.4872e-08 | 2.2591e-10 | 6.1721e-15 | 0 | 0 | 2.1724e-11 | 6.0261e-08 | 4.954e-12 | 5.8732e-11 | 0 | 0 | 0 | 0 | 0 | 0 | 0 | 0 | 4.1148e-06 | 0.010072 | 0 | 0 | 0 | 4.9485e-06 | 4.0492e-07 | 2.2496e-06 | 3.8594e-10 | 8.9506e-07 | 0 | 0 | 0 | 0 | 1.1773e-09 | 0 | 0 | 0 | 1.8125e-07 | 1.2161e-06 | 1.3612e-13 | 0 | 0 | 0.080681 | 0 | 0.00027704 | 0 | 0 | 3.2574e-05 | 0 | 0 | 0
B.044.01.167.251007 Electricity French Guiana production | electricity Rest of the World | B.044.01.167 | Energy, electricity Rest of the World | MJ | Electricity French Guiana production | 0.070575 | 0.014914 | 0.0011207 | 0.0030549 | 0.00015169 | 0.010586 | 0.002316 | 0.0007389 | 0.00062459 | 0.00049607 | 0 | 0 | 0 | 0.00015169 | 0 | 0 | 0 | 0 | 0 | 0.010586 | 0.0041756 | 0.0030549 | 0.0030549 | 0.00015169 |  | 1.8365 | 0.87319 | 0 | 0 | 0.19838 | 0.05884 | 0.70608 | 0.0020542 | 0.0019241 | 6.7716e-05 | 6.2387e-05 | 1.1535e-07 | 2.5043e-10 | 0.0087377 | 6.5494e-08 | 1.9761e-10 | 5.399e-15 | 0 | 0 | 1.6737e-11 | 4.9842e-08 | 3.817e-12 | 4.8994e-11 | 0 | 0 | 0 | 0 | 0 | 0 | 0 | 0 | 5.815e-06 | 0.0087319 | 0 | 0 | 0 | 4.2247e-06 | 3.3778e-07 | 1.9678e-06 | 2.9736e-10 | 7.2226e-07 | 0 | 0 | 0 | 0 | 9.071e-10 | 0 | 0 | 0 | 1.4132e-07 | 1.0543e-06 | 1.9237e-13 | 0 | 0 | 0.070575 | 0 | 0.0002311 | 0 | 0 | 2.6494e-05 | 0 | 0 | 0
B.044.01.168.251007 Electricity French Polynesia production | electricity Rest of the World | B.044.01.168 | Energy, electricity Rest of the World | MJ | Electricity French Polynesia production | 0.14494 | 0.029424 | 0.0018831 | 0.0057269 | 7.2999e-05 | 0.021741 | 0.0045144 | 0.0012124 | 0.0010265 | 0.00085665 | 0 | 0 | 0 | 7.2999e-05 | 0 | 0 | 0 | 0 | 0 | 0.021741 | 0.00761 | 0.0057269 | 0.0057269 | 7.2999e-05 |  | 2.1771 | 1.8254 | 0 | 0 | 0 | 0.07328 | 0.27846 | 0.0041033 | 0.0038357 | 0.00013726 | 0.00013035 | 2.2996e-07 | 5.0762e-10 | 0.018257 | 1.3451e-07 | 4.0584e-10 | 1.1088e-14 | 0 | 0 | 2.7506e-11 | 9.5424e-08 | 6.2728e-12 | 9.5501e-11 | 0 | 0 | 0 | 0 | 0 | 0 | 0 | 0 | 2.7983e-06 | 0.018254 | 0 | 0 | 0 | 8.4539e-06 | 6.5841e-07 | 4.0414e-06 | 4.8868e-10 | 1.3091e-06 | 0 | 0 | 0 | 0 | 1.4907e-09 | 0 | 0 | 0 | 2.3895e-07 | 2.2041e-06 | 9.2571e-14 | 0 | 0 | 0.14494 | 0 | 0.00045048 | 0 | 0 | 4.8892e-05 | 0 | 0 | 0
B.044.01.169.251007 Electricity Gabon production | electricity Rest of the World | B.044.01.169 | Energy, electricity Rest of the World | MJ | Electricity Gabon production | 0.1294 | 0.026249 | 0.0023847 | 0.0043407 | 0.00011301 | 0.01941 | 0.002589 | 0.0017516 | 0.0015656 | 0.00081906 | 0 | 0 | 0 | 0.00011301 | 0 | 0 | 0 | 0 | 0 | 0.01941 | 0.0067253 | 0.0043407 | 0.0043407 | 0.00011301 |  | 2.1342 | 1.5337 | 0 | 0 | 0.01303 | 0 | 0.58747 | 0.0032123 | 0.0030023 | 0.00011537 | 9.4648e-05 | 1.8e-07 | 4.2668e-10 | 0.013256 | 1.2009e-07 | 3.6233e-10 | 9.8993e-15 | 0 | 0 | 4.1954e-11 | 5.9867e-08 | 9.5675e-12 | 5.477e-11 | 0 | 0 | 0 | 0 | 0 | 0 | 0 | 0 | 4.3321e-06 | 0.013252 | 0 | 0 | 0 | 7.1552e-06 | 3.776e-07 | 3.6081e-06 | 7.4536e-10 | 1.0442e-06 | 0 | 0 | 0 | 0 | 2.2737e-09 | 0 | 0 | 0 | 3.2378e-07 | 1.7985e-06 | 1.4331e-13 | 0 | 0 | 0.1294 | 0 | 0.00025835 | 0 | 0 | 3.6214e-05 | 0 | 0 | 0
B.044.01.170.251007 Electricity Gambia production | electricity Rest of the World | B.044.01.170 | Energy, electricity Rest of the World | MJ | Electricity Gambia production | 0.2504 | 0.050763 | 0.0032638 | 0.0099383 | 0 | 0.037561 | 0.0078368 | 0.0021015 | 0.0017794 | 0.0014844 | 0 | 0 | 0 | 0 | 0 | 0 | 0 | 0 | 0 | 0.037561 | 0.013202 | 0.0099383 | 0.0099383 | 0 |  | 3.171 | 3.171 | 0 | 0 | 0 | 0 | 0 | 0.0071029 | 0.0066391 | 0.00023736 | 0.00022641 | 3.9803e-07 | 8.7781e-10 | 0.03171 | 2.3237e-07 | 7.0113e-10 | 1.9156e-14 | 0 | 0 | 4.7683e-11 | 1.6561e-07 | 1.0874e-11 | 1.6578e-10 | 0 | 0 | 0 | 0 | 0 | 0 | 0 | 0 | 0 | 0.03171 | 0 | 0 | 0 | 1.4642e-05 | 1.143e-06 | 6.9819e-06 | 8.4715e-10 | 2.2702e-06 | 0 | 0 | 0 | 0 | 2.5842e-09 | 0 | 0 | 0 | 4.1433e-07 | 3.8289e-06 | 0 | 0 | 0 | 0.2504 | 0 | 0.00078199 | 0 | 0 | 8.4807e-05 | 0 | 0 | 0
B.044.01.171.251007 Electricity Georgia production | electricity Rest of the World | B.044.01.171 | Energy, electricity Rest of the World | MJ | Electricity Georgia production | 0.043869 | 0.008939 | 0.00090108 | 0.0012893 | 0.00016817 | 0.0065804 | 0.00060431 | 0.00068504 | 0.00062119 | 0.00027988 | 0 | 0 | 0 | 0.00016817 | 0 | 0 | 0 | 0 | 0 | 0.0065804 | 0.0021904 | 0.0012893 | 0.0012893 | 0.00016817 |  | 1.3594 | 0.48848 | 0 | 0 | 0 | 0.0068577 | 0.86407 | 0.0010008 | 0.00093562 | 3.7698e-05 | 2.7508e-05 | 5.6092e-08 | 1.3942e-10 | 0.0038527 | 4.0711e-08 | 1.2283e-10 | 3.356e-15 | 0 | 0 | 1.6646e-11 | 1.5365e-08 | 3.7962e-12 | 1.2784e-11 | 0 | 0 | 0 | 0 | 0 | 0 | 0 | 0 | 6.4465e-06 | 0.0038463 | 0 | 0 | 0 | 2.3234e-06 | 8.8136e-08 | 1.2232e-06 | 2.9574e-10 | 3.2312e-07 | 0 | 0 | 0 | 0 | 9.0217e-10 | 0 | 0 | 0 | 1.2447e-07 | 5.6326e-07 | 2.1326e-13 | 0 | 0 | 0.043869 | 0 | 6.0301e-05 | 0 | 0 | 1.0665e-05 | 0 | 0 | 0
B.044.01.172.251007 Electricity Ghana production | electricity Rest of the World | B.044.01.172 | Energy, electricity Rest of the World | MJ | Electricity Ghana production | 0.13688 | 0.027685 | 0.0028634 | 0.0042044 | 8.4123e-05 | 0.020533 | 0.0020233 | 0.0021811 | 0.0019754 | 0.00088798 | 0 | 0 | 0 | 8.4123e-05 | 0 | 0 | 0 | 0 | 0 | 0.020533 | 0.0070678 | 0.0042044 | 0.0042044 | 8.4123e-05 |  | 2.0196 | 1.5818 | 0 | 0 | 0.0031382 | 0.0069812 | 0.42771 | 0.0031732 | 0.002965 | 0.00011848 | 8.9754e-05 | 1.7776e-07 | 4.3816e-10 | 0.012571 | 1.2703e-07 | 3.8328e-10 | 1.0472e-14 | 0 | 0 | 5.2935e-11 | 5.0674e-08 | 1.2072e-11 | 4.2803e-11 | 0 | 0 | 0 | 0 | 0 | 0 | 0 | 0 | 3.2247e-06 | 0.012567 | 0 | 0 | 0 | 7.3771e-06 | 2.9509e-07 | 3.8167e-06 | 9.4046e-10 | 1.0379e-06 | 0 | 0 | 0 | 0 | 2.8689e-09 | 0 | 0 | 0 | 3.9676e-07 | 1.8268e-06 | 1.0668e-13 | 0 | 0 | 0.13688 | 0 | 0.0002019 | 0 | 0 | 3.4483e-05 | 0 | 0 | 0
B.044.01.173.251007 Electricity Greenland production | electricity Rest of the World | B.044.01.173 | Energy, electricity Rest of the World | MJ | Electricity Greenland production | 0.030903 | 0.0063515 | 0.00038426 | 0.0011526 | 0.00017921 | 0.0046355 | 0.00090884 | 0.00024371 | 0.00020636 | 0.00017791 | 0 | 0 | 0 | 0.00017921 | 0 | 0 | 0 | 0 | 0 | 0.0046355 | 0.0015368 | 0.0011526 | 0.0011526 | 0.00017921 |  | 1.2995 | 0.36775 | 0 | 0 | 0 | 0 | 0.93176 | 0.00085554 | 0.0008003 | 2.8938e-05 | 2.6306e-05 | 4.798e-08 | 1.0702e-10 | 0.0036843 | 2.8678e-08 | 8.6529e-11 | 2.3641e-15 | 0 | 0 | 5.5299e-12 | 1.9296e-08 | 1.2611e-12 | 1.9226e-11 | 0 | 0 | 0 | 0 | 0 | 0 | 0 | 0 | 6.8699e-06 | 0.0036775 | 0 | 0 | 0 | 1.7551e-06 | 1.3255e-07 | 8.6166e-07 | 9.8245e-11 | 2.6843e-07 | 0 | 0 | 0 | 0 | 2.997e-10 | 0 | 0 | 0 | 4.8051e-08 | 4.4404e-07 | 2.2727e-13 | 0 | 0 | 0.030903 | 0 | 9.0689e-05 | 0 | 0 | 9.9787e-06 | 0 | 0 | 0
B.044.01.174.251007 Electricity Grenada production | electricity Rest of the World | B.044.01.174 | Energy, electricity Rest of the World | MJ | Electricity Grenada production | 0.22341 | 0.04529 | 0.0029119 | 0.0088667 | 0 | 0.033511 | 0.0069918 | 0.0018749 | 0.0015875 | 0.0013244 | 0 | 0 | 0 | 0 | 0 | 0 | 0 | 0 | 0 | 0.033511 | 0.011779 | 0.0088667 | 0.0088667 | 0 |  | 2.8291 | 2.8291 | 0 | 0 | 0 | 0 | 0 | 0.0063371 | 0.0059233 | 0.00021177 | 0.000202 | 3.5512e-07 | 7.8316e-10 | 0.028291 | 2.0732e-07 | 6.2554e-10 | 1.7091e-14 | 0 | 0 | 4.2542e-11 | 1.4775e-07 | 9.7016e-12 | 1.4791e-10 | 0 | 0 | 0 | 0 | 0 | 0 | 0 | 0 | 0 | 0.028291 | 0 | 0 | 0 | 1.3063e-05 | 1.0197e-06 | 6.2291e-06 | 7.5581e-10 | 2.0254e-06 | 0 | 0 | 0 | 0 | 2.3056e-09 | 0 | 0 | 0 | 3.6966e-07 | 3.4161e-06 | 0 | 0 | 0 | 0.22341 | 0 | 0.00069768 | 0 | 0 | 7.5663e-05 | 0 | 0 | 0
B.044.01.175.251007 Electricity Guam production | electricity Rest of the World | B.044.01.175 | Energy, electricity Rest of the World | MJ | Electricity Guam production | 0.20108 | 0.04078 | 0.0026203 | 0.0079767 | 2.1469e-05 | 0.030162 | 0.0062883 | 0.0016883 | 0.0014294 | 0.0011909 | 0 | 0 | 0 | 2.1469e-05 | 0 | 0 | 0 | 0 | 0 | 0.030162 | 0.010597 | 0.0079767 | 0.0079767 | 2.1469e-05 |  | 2.624 | 2.543 | 0 | 0 | 0 | 0.080934 | 0 | 0.0057018 | 0.0053296 | 0.00019058 | 0.00018158 | 3.1952e-07 | 7.048e-10 | 0.025431 | 1.866e-07 | 5.6302e-10 | 1.5383e-14 | 0 | 0 | 3.8304e-11 | 1.3288e-07 | 8.7351e-12 | 1.3303e-10 | 0 | 0 | 0 | 0 | 0 | 0 | 0 | 0 | 8.2299e-07 | 0.02543 | 0 | 0 | 0 | 1.1751e-05 | 9.1713e-07 | 5.6066e-06 | 6.8051e-10 | 1.8214e-06 | 0 | 0 | 0 | 0 | 2.0759e-09 | 0 | 0 | 0 | 3.3277e-07 | 3.0707e-06 | 2.7226e-14 | 0 | 0 | 0.20108 | 0 | 0.00062749 | 0 | 0 | 6.8045e-05 | 0 | 0 | 0
B.044.01.176.251007 Electricity Guatemala production | electricity Rest of the World | B.044.01.176 | Energy, electricity Rest of the World | MJ | Electricity Guatemala production | 0.074196 | 0.016692 | 0.002068 | 0.0033871 | 0.00010788 | 0.011129 | 0.0019134 | 0.0014737 | 0.0012458 | 0.00082222 | 0 | 0 | 0 | 0.00010788 | 0 | 0 | 0 | 0 | 0 | 0.011129 | 0.0054551 | 0.0033871 | 0.0033871 | 0.00010788 |  | 2.3745 | 0.81888 | 0 | 0 | 0.99516 | 0.078486 | 0.48201 | 0.0020375 | 0.0019438 | 6.9181e-05 | 2.4553e-05 | 1.1653e-07 | 2.5585e-10 | 0.0034388 | 6.8854e-08 | 2.0775e-10 | 5.676e-15 | 0 | 0 | 3.3384e-11 | 4.7647e-08 | 7.6131e-12 | 4.0478e-11 | 0 | 0 | 0 | 0 | 0 | 0 | 0 | 0 | 4.1356e-06 | 0.0034346 | 0 | 0 | 0 | 4.5611e-06 | 2.7907e-07 | 2.0688e-06 | 5.931e-10 | 9.6583e-07 | 0 | 0 | 0 | 0 | 1.8093e-09 | 0 | 0 | 0 | 2.5625e-07 | 9.8877e-07 | 1.3681e-13 | 0 | 0 | 0.074196 | 0 | 0.00019093 | 0 | 0 | 3.2172e-05 | 0 | 0 | 0
B.044.01.177.251007 Electricity Guinea production | electricity Rest of the World | B.044.01.177 | Energy, electricity Rest of the World | MJ | Electricity Guinea production | 0.064866 | 0.013234 | 0.00082778 | 0.0025037 | 0.00017284 | 0.00973 | 0.0019741 | 0.0005296 | 0.0004484 | 0.00037938 | 0 | 0 | 0 | 0.00017284 | 0 | 0 | 0 | 0 | 0 | 0.00973 | 0.0033315 | 0.0025037 | 0.0025037 | 0.00017284 |  | 1.6939 | 0.79863 | 0 | 0 | 0 | 0.0088638 | 0.88638 | 0.0018197 | 0.0017015 | 6.1146e-05 | 5.7069e-05 | 1.0201e-07 | 2.2613e-10 | 0.0079929 | 6.0196e-08 | 1.8163e-10 | 4.9623e-15 | 0 | 0 | 1.2016e-11 | 4.1802e-08 | 2.7402e-12 | 4.1761e-11 | 0 | 0 | 0 | 0 | 0 | 0 | 0 | 0 | 6.6254e-06 | 0.0079863 | 0 | 0 | 0 | 3.7429e-06 | 2.8791e-07 | 1.8086e-06 | 2.1348e-10 | 5.7674e-07 | 0 | 0 | 0 | 0 | 6.5122e-10 | 0 | 0 | 0 | 1.044e-07 | 9.6432e-07 | 2.1918e-13 | 0 | 0 | 0.064866 | 0 | 0.00019699 | 0 | 0 | 2.1499e-05 | 0 | 0 | 0
B.044.01.178.251007 Electricity Guinea-Bissau production | electricity Rest of the World | B.044.01.178 | Energy, electricity Rest of the World | MJ | Electricity Guinea-Bissau production | 0.2504 | 0.050763 | 0.0032638 | 0.0099383 | 0 | 0.037561 | 0.0078368 | 0.0021015 | 0.0017794 | 0.0014844 | 0 | 0 | 0 | 0 | 0 | 0 | 0 | 0 | 0 | 0.037561 | 0.013202 | 0.0099383 | 0.0099383 | 0 |  | 3.171 | 3.171 | 0 | 0 | 0 | 0 | 0 | 0.0071029 | 0.0066391 | 0.00023736 | 0.00022641 | 3.9803e-07 | 8.7781e-10 | 0.03171 | 2.3237e-07 | 7.0113e-10 | 1.9156e-14 | 0 | 0 | 4.7683e-11 | 1.6561e-07 | 1.0874e-11 | 1.6578e-10 | 0 | 0 | 0 | 0 | 0 | 0 | 0 | 0 | 0 | 0.03171 | 0 | 0 | 0 | 1.4642e-05 | 1.143e-06 | 6.9819e-06 | 8.4715e-10 | 2.2702e-06 | 0 | 0 | 0 | 0 | 2.5842e-09 | 0 | 0 | 0 | 4.1433e-07 | 3.8289e-06 | 0 | 0 | 0 | 0.2504 | 0 | 0.00078199 | 0 | 0 | 8.4807e-05 | 0 | 0 | 0
B.044.01.179.251007 Electricity Guyana production | electricity Rest of the World | B.044.01.179 | Energy, electricity Rest of the World | MJ | Electricity Guyana production | 0.20836 | 0.042742 | 0.0029325 | 0.0085511 | 4.4907e-06 | 0.031254 | 0.0066404 | 0.0019107 | 0.0016184 | 0.0013141 | 0 | 0 | 0 | 4.4907e-06 | 0 | 0 | 0 | 0 | 0 | 0.031254 | 0.011484 | 0.0085511 | 0.0085511 | 4.4907e-06 |  | 2.84 | 2.636 | 0 | 0 | 0.18802 | 0.015934 | 0 | 0.0059676 | 0.0055813 | 0.00019842 | 0.00018794 | 3.3461e-07 | 7.3379e-10 | 0.026322 | 1.9336e-07 | 5.8341e-10 | 1.594e-14 | 0 | 0 | 4.337e-11 | 1.4121e-07 | 9.8904e-12 | 1.4047e-10 | 0 | 0 | 0 | 0 | 0 | 0 | 0 | 0 | 1.7214e-07 | 0.026322 | 0 | 0 | 0 | 1.2309e-05 | 9.6847e-07 | 5.8096e-06 | 7.7051e-10 | 1.974e-06 | 0 | 0 | 0 | 0 | 2.3505e-09 | 0 | 0 | 0 | 3.7224e-07 | 3.182e-06 | 5.6947e-15 | 0 | 0 | 0.20836 | 0 | 0.00066261 | 0 | 0 | 7.3263e-05 | 0 | 0 | 0
B.044.01.180.251007 Electricity Haiti production | electricity Rest of the World | B.044.01.180 | Energy, electricity Rest of the World | MJ | Electricity Haiti production | 0.20013 | 0.040592 | 0.0026042 | 0.0079255 | 4.2528e-05 | 0.03002 | 0.0062496 | 0.0016759 | 0.001419 | 0.0011852 | 0 | 0 | 0 | 4.2528e-05 | 0 | 0 | 0 | 0 | 0 | 0.03002 | 0.01053 | 0.0079255 | 0.0079255 | 4.2528e-05 |  | 2.7499 | 2.5288 | 0 | 0 | 0 | 0 | 0.22111 | 0.0056719 | 0.0053017 | 0.00018962 | 0.00018057 | 3.1785e-07 | 7.0127e-10 | 0.02529 | 1.8572e-07 | 5.6037e-10 | 1.531e-14 | 0 | 0 | 3.8026e-11 | 1.3209e-07 | 8.6718e-12 | 1.3221e-10 | 0 | 0 | 0 | 0 | 0 | 0 | 0 | 0 | 1.6303e-06 | 0.025288 | 0 | 0 | 0 | 1.169e-05 | 9.1148e-07 | 5.5802e-06 | 6.7558e-10 | 1.8116e-06 | 0 | 0 | 0 | 0 | 2.0609e-09 | 0 | 0 | 0 | 3.3042e-07 | 3.0535e-06 | 5.3931e-14 | 0 | 0 | 0.20013 | 0 | 0.00062362 | 0 | 0 | 6.7665e-05 | 0 | 0 | 0
B.044.01.181.251007 Electricity Honduras production | electricity Rest of the World | B.044.01.181 | Energy, electricity Rest of the World | MJ | Electricity Honduras production | 0.1197 | 0.025768 | 0.0021223 | 0.0055376 | 0.0001537 | 0.017955 | 0.0041192 | 0.0014184 | 0.001199 | 0.00092327 | 0 | 0 | 0 | 0.0001537 | 0 | 0 | 0 | 0 | 0 | 0.017955 | 0.0076599 | 0.0055376 | 0.0055376 | 0.0001537 |  | 2.7691 | 1.4942 | 0 | 0 | 0.52806 | 0.26063 | 0.48617 | 0.0035656 | 0.0033427 | 0.00011617 | 0.00010673 | 2.004e-07 | 4.2963e-10 | 0.014948 | 1.1108e-07 | 3.3516e-10 | 9.1569e-15 | 0 | 0 | 3.2129e-11 | 8.9291e-08 | 7.3271e-12 | 8.714e-11 | 0 | 0 | 0 | 0 | 0 | 0 | 0 | 0 | 5.8919e-06 | 0.014942 | 0 | 0 | 0 | 7.3343e-06 | 6.0077e-07 | 3.3375e-06 | 5.7082e-10 | 1.3213e-06 | 0 | 0 | 0 | 0 | 1.7413e-09 | 0 | 0 | 0 | 2.6819e-07 | 1.8042e-06 | 1.9491e-13 | 0 | 0 | 0.1197 | 0 | 0.00041104 | 0 | 0 | 4.8143e-05 | 0 | 0 | 0
B.044.01.182.251007 Electricity Hong Kong production | electricity Rest of the World | B.044.01.182 | Energy, electricity Rest of the World | MJ | Electricity Hong Kong production | 0.22922 | 0.044469 | 0.004124 | 0.0059603 | 1.4966e-06 | 0.034384 | 0.0028858 | 0.0030745 | 0.0027338 | 0.0013901 | 0 | 0 | 0 | 1.4966e-06 | 0 | 0 | 0 | 0 | 0 | 0.034384 | 0.010084 | 0.0059603 | 0.0059603 | 1.4966e-06 |  | 2.5929 | 2.5723 | 0 | 0 | 0.015003 | 0.0055625 | 0 | 0.0050808 | 0.0047873 | 0.00019458 | 9.8938e-05 | 2.8701e-07 | 7.196e-10 | 0.013857 | 2.1272e-07 | 6.4183e-10 | 1.7536e-14 | 0 | 0 | 7.326e-11 | 7.4214e-08 | 1.6707e-11 | 6.1048e-11 | 0 | 0 | 0 | 0 | 0 | 0 | 0 | 0 | 5.737e-08 | 0.013857 | 0 | 0 | 0 | 1.1983e-05 | 4.2088e-07 | 6.3914e-06 | 1.3015e-09 | 1.591e-06 | 0 | 0 | 0 | 0 | 3.9704e-09 | 0 | 0 | 0 | 5.4991e-07 | 3.0244e-06 | 1.8979e-15 | 0 | 0 | 0.22922 | 0 | 0.00028796 | 0 | 0 | 5.2264e-05 | 0 | 0 | 0
B.044.01.183.251007 Electricity Iceland production | electricity Rest of the World | B.044.01.183 | Energy, electricity Rest of the World | MJ | Electricity Iceland production | 0.0014417 | 0.00035944 | 4.4653e-06 | 5.6363e-08 | 0.00013865 | 0.00021626 | 4.0881e-08 | 1.5482e-08 | 1.7488e-08 | 4.4479e-06 | 0 | 0 | 0 | 0.00013865 | 0 | 0 | 0 | 0 | 0 | 0.00021626 | 4.5217e-06 | 5.6363e-08 | 5.6363e-08 | 0.00013865 |  | 1.0276 | 0 | 0 | 0 | 0 | 0.30745 | 0.72011 | 2.4623e-05 | 2.3493e-05 | 1.0919e-06 | 3.7949e-08 | 1.4085e-09 | 4.038e-12 | 5.315e-06 | 1.3379e-09 | 4.0369e-12 | 1.1029e-16 | 0 | 0 | 4.6863e-16 | 7.0511e-11 | 1.0687e-16 | 8.6482e-16 | 0 | 0 | 0 | 0 | 0 | 0 | 0 | 0 | 5.315e-06 | 0 | 0 | 0 | 0 | 4.4196e-08 | 5.9623e-12 | 4.02e-08 | 8.3258e-15 | 3.9861e-09 | 0 | 0 | 0 | 0 | 2.5398e-14 | 0 | 0 | 0 | 3.7299e-12 | 0 | 1.7583e-13 | 0 | 0 | 0.0014417 | 0 | 4.0793e-09 | 0 | 0 | 1.1117e-07 | 0 | 0 | 0
B.044.01.184.251007 Electricity India production | electricity Rest of the World | B.044.01.184 | Energy, electricity Rest of the World | MJ | Electricity India production | 0.25728 | 0.043234 | 0.0015123 | 0.0023048 | 0.00082536 | 0.038591 | 0.00078675 | 0.0015181 | 0.0013099 | 0.00020234 | 0 | 0 | 0 | 5.1243e-05 | 0 | 0.00077412 | 0 | 0 | 0 | 0.038591 | 0.0038171 | 0.0023048 | 0.0023048 | 0.00082536 |  | 3.147 | 2.7569 | 0.10725 | 0 | 0.069405 | 0.12375 | 0.089751 | 0.0045149 | 0.0042742 | 0.00020146 | 3.9237e-05 | 2.5625e-07 | 7.4504e-10 | 0.0054954 | 2.3875e-07 | 7.2037e-10 | 1.9682e-14 | 0 | 0 | 3.5102e-11 | 1.7462e-08 | 8.0051e-12 | 1.6643e-11 | 0 | 0 | 0 | 0 | 0 | 0 | 0 | 0 | 3.0809e-06 | 0.0054923 | 0 | 0 | 0 | 1.1286e-05 | 1.1474e-07 | 7.1735e-06 | 6.2364e-10 | 2.7563e-07 | 0 | 0 | 0 | 0 | 1.9024e-09 | 0 | 0 | 0 | 2.5785e-07 | 3.4618e-06 | 6.4982e-14 | 0 | 0 | 0.25728 | 0 | 7.8506e-05 | 0 | 0 | 9.8436e-06 | 0 | 0 | 0
B.044.01.185.251007 Electricity Indonesia production | electricity Rest of the World | B.044.01.185 | Energy, electricity Rest of the World | MJ | Electricity Indonesia production | 0.23231 | 0.040677 | 0.0019418 | 0.0038727 | 1.5863e-05 | 0.034847 | 0.0021757 | 0.0016971 | 0.001489 | 0.00045289 | 0 | 0 | 0 | 1.5863e-05 | 0 | 0 | 0 | 0 | 0 | 0.034847 | 0.0058146 | 0.0038727 | 0.0038727 | 1.5863e-05 |  | 2.8947 | 2.5306 | 0 | 0 | 0.23289 | 0.05571 | 0.07556 | 0.0046205 | 0.0043742 | 0.0001908 | 5.5533e-05 | 2.6224e-07 | 7.0562e-10 | 0.0077778 | 2.1559e-07 | 6.5048e-10 | 1.7772e-14 | 0 | 0 | 3.99e-11 | 4.6616e-08 | 9.0992e-12 | 4.6025e-11 | 0 | 0 | 0 | 0 | 0 | 0 | 0 | 0 | 6.0809e-07 | 0.0077772 | 0 | 0 | 0 | 1.08e-05 | 3.1731e-07 | 6.4775e-06 | 7.0887e-10 | 6.6675e-07 | 0 | 0 | 0 | 0 | 2.1624e-09 | 0 | 0 | 0 | 3.0522e-07 | 3.0308e-06 | 2.0117e-14 | 0 | 0 | 0.23231 | 0 | 0.0002171 | 0 | 0 | 2.4561e-05 | 0 | 0 | 0
B.044.01.186.251007 Electricity Iran production | electricity Rest of the World | B.044.01.186 | Energy, electricity Rest of the World | MJ | Electricity Iran production | 0.20222 | 0.041316 | 0.0040683 | 0.0064323 | 0.00048255 | 0.030333 | 0.0033642 | 0.0030681 | 0.0027678 | 0.0013005 | 0 | 0 | 0 | 1.3696e-05 | 0 | 0.00046885 | 0 | 0 | 0 | 0.030333 | 0.010501 | 0.0064323 | 0.0064323 | 0.00048255 |  | 2.5052 | 2.3714 | 0.064957 | 0 | 0.00028994 | 0.0059914 | 0.062494 | 0.0048059 | 0.0044908 | 0.00017693 | 0.00013824 | 2.6923e-07 | 6.5431e-10 | 0.019361 | 1.8766e-07 | 5.6621e-10 | 1.547e-14 | 0 | 0 | 7.4169e-11 | 8.1496e-08 | 1.6914e-11 | 7.1168e-11 | 0 | 0 | 0 | 0 | 0 | 0 | 0 | 0 | 1.2013e-06 | 0.01936 | 0 | 0 | 0 | 1.11e-05 | 4.9065e-07 | 5.6384e-06 | 1.3177e-09 | 1.5682e-06 | 0 | 0 | 0 | 0 | 4.0197e-09 | 0 | 0 | 0 | 5.6092e-07 | 2.8368e-06 | 1.7368e-14 | 0 | 0 | 0.20222 | 0 | 0.0003357 | 0 | 0 | 5.2946e-05 | 0 | 0 | 0
B.044.01.187.251007 Electricity Iraq production | electricity Rest of the World | B.044.01.187 | Energy, electricity Rest of the World | MJ | Electricity Iraq production | 0.48765 | 0.098619 | 0.008649 | 0.016816 | 5.9795e-06 | 0.073148 | 0.010531 | 0.0062854 | 0.005594 | 0.0030551 | 0 | 0 | 0 | 5.9795e-06 | 0 | 0 | 0 | 0 | 0 | 0.073148 | 0.025465 | 0.016816 | 0.016816 | 5.9795e-06 |  | 5.906 | 5.8773 | 0 | 0 | 0 | 0.0062042 | 0.022531 | 0.01235 | 0.01154 | 0.0004387 | 0.00037056 | 6.9186e-07 | 1.6224e-09 | 0.051899 | 4.5254e-07 | 1.3654e-09 | 3.7305e-14 | 0 | 0 | 1.499e-10 | 2.3917e-07 | 3.4185e-11 | 2.2278e-10 | 0 | 0 | 0 | 0 | 0 | 0 | 0 | 0 | 2.2921e-07 | 0.051899 | 0 | 0 | 0 | 2.7233e-05 | 1.5359e-06 | 1.3597e-05 | 2.6632e-09 | 3.9997e-06 | 0 | 0 | 0 | 0 | 8.1242e-09 | 0 | 0 | 0 | 1.169e-06 | 6.9208e-06 | 7.5827e-15 | 0 | 0 | 0.48765 | 0 | 0.0010508 | 0 | 0 | 0.0001404 | 0 | 0 | 0
B.044.01.188.251007 Electricity Israel production | electricity Rest of the World | B.044.01.188 | Energy, electricity Rest of the World | MJ | Electricity Israel production | 0.19714 | 0.038907 | 0.003806 | 0.0055014 | 2.9077e-05 | 0.02957 | 0.0026301 | 0.0028713 | 0.0025761 | 0.0012299 | 0 | 0 | 0 | 2.9077e-05 | 0 | 0 | 0 | 0 | 0 | 0.02957 | 0.0093074 | 0.0055014 | 0.0055014 | 2.9077e-05 |  | 2.3534 | 2.2395 | 0 | 0 | 0.0052285 | 0.1087 | 0 | 0.0044428 | 0.0041712 | 0.00016856 | 0.00010308 | 2.5007e-07 | 6.2338e-10 | 0.014437 | 1.8294e-07 | 5.5198e-10 | 1.5081e-14 | 0 | 0 | 6.9033e-11 | 6.7057e-08 | 1.5743e-11 | 5.5639e-11 | 0 | 0 | 0 | 0 | 0 | 0 | 0 | 0 | 1.1146e-06 | 0.014436 | 0 | 0 | 0 | 1.0431e-05 | 3.8359e-07 | 5.4967e-06 | 1.2264e-09 | 1.4168e-06 | 0 | 0 | 0 | 0 | 3.7413e-09 | 0 | 0 | 0 | 5.1734e-07 | 2.6119e-06 | 3.6873e-14 | 0 | 0 | 0.19714 | 0 | 0.00026245 | 0 | 0 | 4.671e-05 | 0 | 0 | 0
B.044.01.189.251007 Electricity Jamaica production | electricity Rest of the World | B.044.01.189 | Energy, electricity Rest of the World | MJ | Electricity Jamaica production | 0.23864 | 0.048451 | 0.0043411 | 0.0082739 | 4.1135e-05 | 0.035795 | 0.0051077 | 0.0031662 | 0.0028194 | 0.0015217 | 0 | 0 | 0 | 4.1135e-05 | 0 | 0 | 0 | 0 | 0 | 0.035795 | 0.012615 | 0.0082739 | 0.0082739 | 4.1135e-05 |  | 3.0844 | 2.8652 | 0 | 0 | 0.061384 | 0.12138 | 0.036414 | 0.0060347 | 0.0056405 | 0.00021456 | 0.00017965 | 3.3816e-07 | 7.9348e-10 | 0.025161 | 2.2145e-07 | 6.6818e-10 | 1.8256e-14 | 0 | 0 | 7.5553e-11 | 1.1663e-07 | 1.723e-11 | 1.0805e-10 | 0 | 0 | 0 | 0 | 0 | 0 | 0 | 0 | 1.5768e-06 | 0.025159 | 0 | 0 | 0 | 1.3337e-05 | 7.4494e-07 | 6.6538e-06 | 1.3423e-09 | 1.9757e-06 | 0 | 0 | 0 | 0 | 4.0947e-09 | 0 | 0 | 0 | 5.873e-07 | 3.3703e-06 | 5.2164e-14 | 0 | 0 | 0.23864 | 0 | 0.00050968 | 0 | 0 | 6.9094e-05 | 0 | 0 | 0
B.044.01.190.251007 Electricity Japan production | electricity Rest of the World | B.044.01.190 | Energy, electricity Rest of the World | MJ | Electricity Japan production | 0.14657 | 0.027566 | 0.0012608 | 0.0021395 | 0.0021806 | 0.021985 | 0.00099442 | 0.0011451 | 0.0010372 | 0.00022354 | 0 | 0 | 0 | 4.6266e-05 | 0 | 0.0021343 | 0 | 0 | 0 | 0.021985 | 0.0034003 | 0.0021395 | 0.0021395 | 0.0021806 |  | 2.277 | 1.6269 | 0.2957 | 0 | 0.15995 | 0.11492 | 0.079618 | 0.002803 | 0.0026289 | 0.00011837 | 5.5727e-05 | 1.5761e-07 | 4.3777e-10 | 0.0078048 | 1.3601e-07 | 4.1039e-10 | 1.1212e-14 | 0 | 0 | 2.7795e-11 | 2.1566e-08 | 6.3387e-12 | 2.1037e-11 | 0 | 0 | 0 | 0 | 0 | 0 | 0 | 0 | 4.8519e-06 | 0.0078 | 0 | 0 | 0 | 7.065e-06 | 1.4503e-07 | 4.0867e-06 | 4.9382e-10 | 3.1955e-07 | 0 | 0 | 0 | 0 | 1.5064e-09 | 0 | 0 | 0 | 2.0769e-07 | 2.3041e-06 | 5.8671e-14 | 0 | 0 | 0.14657 | 0 | 9.9229e-05 | 0 | 0 | 1.1639e-05 | 0 | 0 | 0
B.044.01.191.251007 Electricity Jordan production | electricity Rest of the World | B.044.01.191 | Energy, electricity Rest of the World | MJ | Electricity Jordan production | 0.17005 | 0.034394 | 0.0035334 | 0.0052822 | 7.0792e-05 | 0.025508 | 0.0025921 | 0.00269 | 0.0024345 | 0.0010989 | 0 | 0 | 0 | 7.0792e-05 | 0 | 0 | 0 | 0 | 0 | 0.025508 | 0.0088155 | 0.0052822 | 0.0052822 | 7.0792e-05 |  | 2.2319 | 1.9722 | 0 | 0 | 0 | 0.25875 | 0.00099519 | 0.0039663 | 0.0037061 | 0.00014761 | 0.00011262 | 2.2219e-07 | 5.4588e-10 | 0.015772 | 1.5781e-07 | 4.7615e-10 | 1.3009e-14 | 0 | 0 | 6.5238e-11 | 6.4312e-08 | 1.4877e-11 | 5.4836e-11 | 0 | 0 | 0 | 0 | 0 | 0 | 0 | 0 | 2.7137e-06 | 0.01577 | 0 | 0 | 0 | 9.1894e-06 | 3.7805e-07 | 4.7416e-06 | 1.159e-09 | 1.295e-06 | 0 | 0 | 0 | 0 | 3.5357e-09 | 0 | 0 | 0 | 4.8991e-07 | 2.2802e-06 | 8.9773e-14 | 0 | 0 | 0.17005 | 0 | 0.00025866 | 0 | 0 | 4.321e-05 | 0 | 0 | 0
B.044.01.192.251007 Electricity Kazakhstan production | electricity Rest of the World | B.044.01.192 | Energy, electricity Rest of the World | MJ | Electricity Kazakhstan production | 0.22519 | 0.042483 | 0.0035125 | 0.0051546 | 3.6469e-05 | 0.033779 | 0.0026015 | 0.0025532 | 0.0022274 | 0.0012851 | 0 | 0 | 0 | 3.6469e-05 | 0 | 0 | 0 | 0 | 0 | 0.033779 | 0.0086671 | 0.0051546 | 0.0051546 | 3.6469e-05 |  | 2.6328 | 2.4701 | 0 | 0 | 0 | 0.058547 | 0.10417 | 0.0048651 | 0.0046111 | 0.00018906 | 6.4965e-05 | 2.7644e-07 | 6.992e-10 | 0.0090987 | 2.0898e-07 | 6.3054e-10 | 1.7227e-14 | 0 | 0 | 5.9688e-11 | 6.7403e-08 | 1.3612e-11 | 5.5033e-11 | 0 | 0 | 0 | 0 | 0 | 0 | 0 | 0 | 1.398e-06 | 0.0090973 | 0 | 0 | 0 | 1.1521e-05 | 3.7941e-07 | 6.279e-06 | 1.0604e-09 | 1.4628e-06 | 0 | 0 | 0 | 0 | 3.2348e-09 | 0 | 0 | 0 | 4.504e-07 | 2.9452e-06 | 4.6247e-14 | 0 | 0 | 0.22519 | 0 | 0.00025959 | 0 | 0 | 4.7911e-05 | 0 | 0 | 0
B.044.01.193.251007 Electricity Kenya production | electricity Rest of the World | B.044.01.193 | Energy, electricity Rest of the World | MJ | Electricity Kenya production | 0.02382 | 0.0051845 | 0.00040724 | 0.0010644 | 0.00013981 | 0.003573 | 0.00079214 | 0.0002723 | 0.00023159 | 0.00017565 | 0 | 0 | 0 | 0.00013981 | 0 | 0 | 0 | 0 | 0 | 0.003573 | 0.0014717 | 0.0010644 | 0.0010644 | 0.00013981 |  | 1.5628 | 0.2828 | 0 | 0 | 0.096865 | 0.81268 | 0.37043 | 0.00069791 | 0.00065473 | 2.2949e-05 | 2.023e-05 | 3.9252e-08 | 8.487e-11 | 0.0028333 | 2.2105e-08 | 6.6696e-11 | 1.8222e-15 | 0 | 0 | 6.206e-12 | 1.7141e-08 | 1.4153e-12 | 1.6757e-11 | 0 | 0 | 0 | 0 | 0 | 0 | 0 | 0 | 5.3593e-06 | 0.002828 | 0 | 0 | 0 | 1.4258e-06 | 1.1553e-07 | 6.6416e-07 | 1.1026e-10 | 2.5239e-07 | 0 | 0 | 0 | 0 | 3.3634e-10 | 0 | 0 | 0 | 5.1769e-08 | 3.4147e-07 | 1.7729e-13 | 0 | 0 | 0.02382 | 0 | 7.9044e-05 | 0 | 0 | 9.2108e-06 | 0 | 0 | 0
B.044.01.194.251007 Electricity Kiribati production | electricity Rest of the World | B.044.01.194 | Energy, electricity Rest of the World | MJ | Electricity Kiribati production | 0.16417 | 0.033336 | 0.0021379 | 0.006503 | 6.9012e-05 | 0.024626 | 0.0051228 | 0.0013803 | 0.0011682 | 0.00096967 | 0 | 0 | 0 | 6.9012e-05 | 0 | 0 | 0 | 0 | 0 | 0.024626 | 0.0086409 | 0.006503 | 0.006503 | 6.9012e-05 |  | 2.3284 | 2.0683 | 0 | 0 | 0 | 0.26016 | 0 | 0.0046505 | 0.0043473 | 0.00015554 | 0.00014769 | 2.6063e-07 | 5.7521e-10 | 0.020685 | 1.5235e-07 | 4.5968e-10 | 1.2559e-14 | 0 | 0 | 3.1305e-11 | 1.0824e-07 | 7.139e-12 | 1.0837e-10 | 0 | 0 | 0 | 0 | 0 | 0 | 0 | 0 | 2.6455e-06 | 0.020683 | 0 | 0 | 0 | 9.5795e-06 | 7.4714e-07 | 4.5776e-06 | 5.5616e-10 | 1.4834e-06 | 0 | 0 | 0 | 0 | 1.6966e-09 | 0 | 0 | 0 | 2.7181e-07 | 2.4974e-06 | 8.7516e-14 | 0 | 0 | 0.16417 | 0 | 0.00051118 | 0 | 0 | 5.542e-05 | 0 | 0 | 0
B.044.01.195.251007 Electricity Kosovo production | electricity Rest of the World | B.044.01.195 | Energy, electricity Rest of the World | MJ | Electricity Kosovo production | 0.29795 | 0.054599 | 0.0040525 | 0.0058404 | 1.431e-05 | 0.044692 | 0.0029738 | 0.0028666 | 0.002441 | 0.0016115 | 0 | 0 | 0 | 1.431e-05 | 0 | 0 | 0 | 0 | 0 | 0.044692 | 0.0098929 | 0.0058404 | 0.0058404 | 1.431e-05 |  | 3.2544 | 3.1914 | 0 | 0 | 0 | 0.023398 | 0.039597 | 0.0062233 | 0.0059355 | 0.00024663 | 4.1128e-05 | 3.5585e-07 | 9.121e-10 | 0.0057602 | 2.765e-07 | 8.3425e-10 | 2.2793e-14 | 0 | 0 | 6.5413e-11 | 7.9285e-08 | 1.4917e-11 | 6.2909e-11 | 0 | 0 | 0 | 0 | 0 | 0 | 0 | 0 | 5.4854e-07 | 0.0057596 | 0 | 0 | 0 | 1.4894e-05 | 4.3371e-07 | 8.3076e-06 | 1.1621e-09 | 1.7997e-06 | 0 | 0 | 0 | 0 | 3.5451e-09 | 0 | 0 | 0 | 4.9477e-07 | 3.8535e-06 | 1.8146e-14 | 0 | 0 | 0.29795 | 0 | 0.00029674 | 0 | 0 | 5.8321e-05 | 0 | 0 | 0
B.044.01.196.251007 Electricity Kuwait production | electricity Rest of the World | B.044.01.196 | Energy, electricity Rest of the World | MJ | Electricity Kuwait production | 0.21712 | 0.043926 | 0.0037316 | 0.0076199 | 6.8348e-06 | 0.032568 | 0.0049354 | 0.0026845 | 0.0023802 | 0.0013514 | 0 | 0 | 0 | 6.8348e-06 | 0 | 0 | 0 | 0 | 0 | 0.032568 | 0.011351 | 0.0076199 | 0.0076199 | 6.8348e-06 |  | 2.6557 | 2.6317 | 0 | 0 | 0 | 0.023935 | 0 | 0.0055756 | 0.0052105 | 0.00019655 | 0.00016861 | 3.1238e-07 | 7.269e-10 | 0.023615 | 2.0149e-07 | 6.0793e-10 | 1.661e-14 | 0 | 0 | 6.3783e-11 | 1.1083e-07 | 1.4546e-11 | 1.0441e-10 | 0 | 0 | 0 | 0 | 0 | 0 | 0 | 0 | 2.62e-07 | 0.023614 | 0 | 0 | 0 | 1.2191e-05 | 7.198e-07 | 6.0539e-06 | 1.1332e-09 | 1.8025e-06 | 0 | 0 | 0 | 0 | 3.4568e-09 | 0 | 0 | 0 | 5.0171e-07 | 3.1086e-06 | 8.6674e-15 | 0 | 0 | 0.21712 | 0 | 0.00049248 | 0 | 0 | 6.3796e-05 | 0 | 0 | 0
B.044.01.197.251007 Electricity Kyrgyzstan production | electricity Rest of the World | B.044.01.197 | Energy, electricity Rest of the World | MJ | Electricity Kyrgyzstan production | 0.052023 | 0.0097513 | 0.00070683 | 0.0010458 | 0.00019524 | 0.0078034 | 0.00054823 | 0.00049753 | 0.00042608 | 0.00028075 | 0 | 0 | 0 | 0.00019524 | 0 | 0 | 0 | 0 | 0 | 0.0078034 | 0.0017526 | 0.0010458 | 0.0010458 | 0.00019524 |  | 1.5567 | 0.54161 | 0 | 0 | 0 | 0 | 1.0151 | 0.0010979 | 0.001045 | 4.3229e-05 | 9.7293e-06 | 6.2649e-08 | 1.5987e-10 | 0.0013626 | 4.8277e-08 | 1.4566e-10 | 3.9798e-15 | 0 | 0 | 1.1418e-11 | 1.436e-08 | 2.6038e-12 | 1.1597e-11 | 0 | 0 | 0 | 0 | 0 | 0 | 0 | 0 | 7.4841e-06 | 0.0013552 | 0 | 0 | 0 | 2.5873e-06 | 7.9957e-08 | 1.4505e-06 | 2.0285e-10 | 3.1716e-07 | 0 | 0 | 0 | 0 | 6.1881e-10 | 0 | 0 | 0 | 8.6638e-08 | 6.5222e-07 | 2.4759e-13 | 0 | 0 | 0.052023 | 0 | 5.4705e-05 | 0 | 0 | 1.0344e-05 | 0 | 0 | 0
B.044.01.198.251007 Electricity Laos production | electricity Rest of the World | B.044.01.198 | Energy, electricity Rest of the World | MJ | Electricity Laos production | 0.066937 | 0.012375 | 0.00089675 | 0.0012834 | 0.00015475 | 0.010041 | 0.00065238 | 0.00063098 | 0.00053725 | 0.00035949 | 0 | 0 | 0 | 0.00015475 | 0 | 0 | 0 | 0 | 0 | 0.010041 | 0.0021801 | 0.0012834 | 0.0012834 | 0.00015475 |  | 1.5066 | 0.69993 | 0 | 0 | 0.0027051 | 0.0016047 | 0.80235 | 0.0013923 | 0.001328 | 5.53e-05 | 9.0001e-06 | 7.9619e-08 | 2.0451e-10 | 0.0012605 | 6.2117e-08 | 1.8742e-10 | 5.1207e-15 | 0 | 0 | 1.4397e-11 | 1.7487e-08 | 3.2832e-12 | 1.3801e-11 | 0 | 0 | 0 | 0 | 0 | 0 | 0 | 0 | 5.9322e-06 | 0.0012546 | 0 | 0 | 0 | 3.3167e-06 | 9.5147e-08 | 1.8664e-06 | 2.5578e-10 | 4.0015e-07 | 0 | 0 | 0 | 0 | 7.8026e-10 | 0 | 0 | 0 | 1.0888e-07 | 8.4514e-07 | 1.9625e-13 | 0 | 0 | 0.066937 | 0 | 6.5098e-05 | 0 | 0 | 1.2943e-05 | 0 | 0 | 0
B.044.01.199.251007 Electricity Lebanon production | electricity Rest of the World | B.044.01.199 | Energy, electricity Rest of the World | MJ | Electricity Lebanon production | 0.12358 | 0.025207 | 0.0016316 | 0.0049134 | 0.0001248 | 0.018537 | 0.0038561 | 0.0010572 | 0.00089444 | 0.00073719 | 0 | 0 | 0 | 0.0001248 | 0 | 0 | 0 | 0 | 0 | 0.018537 | 0.006545 | 0.0049134 | 0.0049134 | 0.0001248 |  | 2.0884 | 1.5463 | 0 | 0 | 0.024798 | 0.34569 | 0.17162 | 0.0035018 | 0.0032743 | 0.0001171 | 0.00011044 | 1.963e-07 | 4.3308e-10 | 0.015468 | 1.1468e-07 | 3.4603e-10 | 9.4539e-15 | 0 | 0 | 2.3969e-11 | 8.1594e-08 | 5.466e-12 | 8.1574e-11 | 0 | 0 | 0 | 0 | 0 | 0 | 0 | 0 | 4.7841e-06 | 0.015463 | 0 | 0 | 0 | 7.2076e-06 | 5.624e-07 | 3.4458e-06 | 4.2583e-10 | 1.1231e-06 | 0 | 0 | 0 | 0 | 1.299e-09 | 0 | 0 | 0 | 2.0748e-07 | 1.8671e-06 | 1.5826e-13 | 0 | 0 | 0.12358 | 0 | 0.00038478 | 0 | 0 | 4.1898e-05 | 0 | 0 | 0
B.044.01.200.251007 Electricity Lesotho production | electricity Rest of the World | B.044.01.200 | Energy, electricity Rest of the World | MJ | Electricity Lesotho production | 0.0026371 | 0.00065732 | 8.1426e-06 | 0 | 0.00025361 | 0.00039557 | 0 | 0 | 0 | 8.1426e-06 | 0 | 0 | 0 | 0.00025361 | 0 | 0 | 0 | 0 | 0 | 0.00039557 | 8.1426e-06 | 0 | 0 | 0.00025361 |  | 1.3186 | 0 | 0 | 0 | 0 | 0 | 1.3186 | 4.5017e-05 | 4.295e-05 | 1.9967e-06 | 6.9414e-08 | 2.575e-09 | 7.3841e-12 | 9.7218e-06 | 2.4472e-09 | 7.3839e-12 | 2.0174e-16 | 0 | 0 | 0 | 1.2772e-10 | 0 | 0 | 0 | 0 | 0 | 0 | 0 | 0 | 0 | 0 | 9.7218e-06 | 0 | 0 | 0 | 0 | 8.0818e-08 | 0 | 7.353e-08 | 0 | 7.2883e-09 | 0 | 0 | 0 | 0 | 0 | 0 | 0 | 0 | 0 | 0 | 3.2161e-13 | 0 | 0 | 0.0026371 | 0 | 0 | 0 | 0 | 2.0306e-07 | 0 | 0 | 0
B.044.01.201.251007 Electricity Liberia production | electricity Rest of the World | B.044.01.201 | Energy, electricity Rest of the World | MJ | Electricity Liberia production | 0.16773 | 0.034041 | 0.0021783 | 0.0066255 | 7.6719e-05 | 0.02516 | 0.0052245 | 0.001401 | 0.0011863 | 0.00099209 | 0 | 0 | 0 | 7.6719e-05 | 0 | 0 | 0 | 0 | 0 | 0.02516 | 0.0088039 | 0.0066255 | 0.0066255 | 7.6719e-05 |  | 2.5129 | 2.114 | 0 | 0 | 0 | 0 | 0.39887 | 0.0047489 | 0.0044391 | 0.00015884 | 0.00015096 | 2.6613e-07 | 5.8744e-10 | 0.021143 | 1.5566e-07 | 4.6965e-10 | 1.2832e-14 | 0 | 0 | 3.1789e-11 | 1.1044e-07 | 7.2494e-12 | 1.1052e-10 | 0 | 0 | 0 | 0 | 0 | 0 | 0 | 0 | 2.9409e-06 | 0.02114 | 0 | 0 | 0 | 9.7856e-06 | 7.6197e-07 | 4.6769e-06 | 5.6476e-10 | 1.5157e-06 | 0 | 0 | 0 | 0 | 1.7228e-09 | 0 | 0 | 0 | 2.7622e-07 | 2.5526e-06 | 9.7289e-14 | 0 | 0 | 0.16773 | 0 | 0.00052133 | 0 | 0 | 5.6599e-05 | 0 | 0 | 0
B.044.01.202.251007 Electricity Libya production | electricity Rest of the World | B.044.01.202 | Energy, electricity Rest of the World | MJ | Electricity Libya production | 0.24879 | 0.050274 | 0.0047734 | 0.0081817 | 9.4644e-08 | 0.037319 | 0.00463 | 0.0035517 | 0.0031889 | 0.0015846 | 0 | 0 | 0 | 9.4644e-08 | 0 | 0 | 0 | 0 | 0 | 0.037319 | 0.012955 | 0.0081817 | 0.0081817 | 9.4644e-08 |  | 2.9525 | 2.9522 | 0 | 0 | 0 | 0.00035678 | 0 | 0.0060678 | 0.0056696 | 0.00022012 | 0.00017803 | 3.399e-07 | 8.1407e-10 | 0.024933 | 2.3088e-07 | 6.9662e-10 | 1.9033e-14 | 0 | 0 | 8.5453e-11 | 1.0894e-07 | 1.9487e-11 | 9.7945e-11 | 0 | 0 | 0 | 0 | 0 | 0 | 0 | 0 | 3.628e-09 | 0.024933 | 0 | 0 | 0 | 1.3694e-05 | 6.7526e-07 | 6.937e-06 | 1.5182e-09 | 1.9746e-06 | 0 | 0 | 0 | 0 | 4.6312e-09 | 0 | 0 | 0 | 6.534e-07 | 3.4473e-06 | 1.2002e-16 | 0 | 0 | 0.24879 | 0 | 0.00046201 | 0 | 0 | 6.775e-05 | 0 | 0 | 0
B.044.01.203.251007 Electricity Macau production | electricity Rest of the World | B.044.01.203 | Energy, electricity Rest of the World | MJ | Electricity Macau production | 0.12161 | 0.028377 | 0.003992 | 0.0061411 | 2.0088e-06 | 0.018242 | 0.003165 | 0.0029761 | 0.0026144 | 0.0013776 | 0 | 0 | 0 | 2.0088e-06 | 0 | 0 | 0 | 0 | 0 | 0.018242 | 0.010133 | 0.0061411 | 0.0061411 | 2.0088e-06 |  | 2.8597 | 1.4278 | 0 | 0 | 1.4319 | 0 | 0 | 0.003401 | 0.0032028 | 0.0001145 | 8.3686e-05 | 1.9201e-07 | 4.2345e-10 | 0.011721 | 1.1286e-07 | 3.4051e-10 | 9.3033e-15 | 0 | 0 | 7.0058e-11 | 7.9088e-08 | 1.5977e-11 | 6.6954e-11 | 0 | 0 | 0 | 0 | 0 | 0 | 0 | 0 | 7.7005e-08 | 0.011721 | 0 | 0 | 0 | 7.6591e-06 | 4.616e-07 | 3.3909e-06 | 1.2447e-09 | 1.6133e-06 | 0 | 0 | 0 | 0 | 3.7969e-09 | 0 | 0 | 0 | 5.2971e-07 | 1.6586e-06 | 2.5474e-15 | 0 | 0 | 0.12161 | 0 | 0.00031582 | 0 | 0 | 5.3655e-05 | 0 | 0 | 0
B.044.01.204.251007 Electricity Madagascar production | electricity Rest of the World | B.044.01.204 | Energy, electricity Rest of the World | MJ | Electricity Madagascar production | 0.15572 | 0.030648 | 0.002098 | 0.0051198 | 7.1616e-05 | 0.023358 | 0.0037187 | 0.0014011 | 0.0011886 | 0.00090939 | 0 | 0 | 0 | 7.1616e-05 | 0 | 0 | 0 | 0 | 0 | 0.023358 | 0.0072178 | 0.0051198 | 0.0051198 | 7.1616e-05 |  | 2.2564 | 1.856 | 0 | 0 | 0.040448 | 0.031993 | 0.32792 | 0.0040148 | 0.0037754 | 0.00014114 | 9.8297e-05 | 2.2634e-07 | 5.2196e-10 | 0.013767 | 1.4451e-07 | 4.3602e-10 | 1.1913e-14 | 0 | 0 | 3.1851e-11 | 8.18e-08 | 7.2636e-12 | 7.8668e-11 | 0 | 0 | 0 | 0 | 0 | 0 | 0 | 0 | 2.7453e-06 | 0.013764 | 0 | 0 | 0 | 8.6508e-06 | 5.4236e-07 | 4.3419e-06 | 5.6587e-10 | 1.2607e-06 | 0 | 0 | 0 | 0 | 1.7262e-09 | 0 | 0 | 0 | 2.6241e-07 | 2.2411e-06 | 9.0819e-14 | 0 | 0 | 0.15572 | 0 | 0.00037108 | 0 | 0 | 4.5355e-05 | 0 | 0 | 0
B.044.01.205.251007 Electricity Malawi production | electricity Rest of the World | B.044.01.205 | Energy, electricity Rest of the World | MJ | Electricity Malawi production | 0.014532 | 0.0033844 | 0.00029694 | 0.00067128 | 0.00023629 | 0.0021799 | 0.00047301 | 0.00019827 | 0.00016729 | 0.00012965 | 0 | 0 | 0 | 0.00023629 | 0 | 0 | 0 | 0 | 0 | 0.0021799 | 0.00096821 | 0.00067128 | 0.00067128 | 0.00023629 |  | 1.4991 | 0.15275 | 0 | 0 | 0.12146 | 0.0072052 | 1.2177 | 0.00042719 | 0.00040223 | 1.3985e-05 | 1.0971e-05 | 2.4114e-08 | 5.1721e-11 | 0.0015366 | 1.3486e-08 | 4.0691e-11 | 1.1117e-15 | 0 | 0 | 4.4829e-12 | 1.0624e-08 | 1.0223e-12 | 1.0006e-11 | 0 | 0 | 0 | 0 | 0 | 0 | 0 | 0 | 9.0578e-06 | 0.0015275 | 0 | 0 | 0 | 8.6828e-07 | 6.8986e-08 | 4.052e-07 | 7.9644e-11 | 1.7287e-07 | 0 | 0 | 0 | 0 | 2.4296e-10 | 0 | 0 | 0 | 3.6456e-08 | 1.8444e-07 | 2.9965e-13 | 0 | 0 | 0.014532 | 0 | 4.7199e-05 | 0 | 0 | 6.1175e-06 | 0 | 0 | 0
B.044.01.206.251007 Electricity Malaysia production | electricity Rest of the World | B.044.01.206 | Energy, electricity Rest of the World | MJ | Electricity Malaysia production | 0.20237 | 0.038635 | 0.0033667 | 0.0048722 | 4.078e-05 | 0.030355 | 0.0023975 | 0.0024747 | 0.0021759 | 0.0011908 | 0 | 0 | 0 | 4.078e-05 | 0 | 0 | 0 | 0 | 0 | 0.030355 | 0.0082389 | 0.0048722 | 0.0048722 | 4.078e-05 |  | 2.4643 | 2.2341 | 0 | 0 | 0.026855 | 0.022325 | 0.18104 | 0.0044101 | 0.0041712 | 0.00017053 | 6.835e-05 | 2.5007e-07 | 6.3066e-10 | 0.0095728 | 1.878e-07 | 5.6662e-10 | 1.5481e-14 | 0 | 0 | 5.831e-11 | 6.222e-08 | 1.3297e-11 | 5.0718e-11 | 0 | 0 | 0 | 0 | 0 | 0 | 0 | 0 | 1.5632e-06 | 0.0095712 | 0 | 0 | 0 | 1.0438e-05 | 3.4967e-07 | 5.6425e-06 | 1.0359e-09 | 1.3539e-06 | 0 | 0 | 0 | 0 | 3.1601e-09 | 0 | 0 | 0 | 4.3864e-07 | 2.649e-06 | 5.1714e-14 | 0 | 0 | 0.20237 | 0 | 0.00023924 | 0 | 0 | 4.4315e-05 | 0 | 0 | 0
B.044.01.207.251007 Electricity Maldives production | electricity Rest of the World | B.044.01.207 | Energy, electricity Rest of the World | MJ | Electricity Maldives production | 0.22895 | 0.04643 | 0.0029835 | 0.0090825 | 2.2016e-05 | 0.034342 | 0.0071603 | 0.0019222 | 0.0016274 | 0.0013561 | 0 | 0 | 0 | 2.2016e-05 | 0 | 0 | 0 | 0 | 0 | 0.034342 | 0.012066 | 0.0090825 | 0.0090825 | 2.2016e-05 |  | 2.9788 | 2.8958 | 0 | 0 | 0 | 0.082995 | 0 | 0.0064922 | 0.0060684 | 0.00021699 | 0.00020677 | 3.6381e-07 | 8.0248e-10 | 0.028959 | 2.1246e-07 | 6.4105e-10 | 1.7514e-14 | 0 | 0 | 4.361e-11 | 1.5131e-07 | 9.9453e-12 | 1.5147e-10 | 0 | 0 | 0 | 0 | 0 | 0 | 0 | 0 | 8.4395e-07 | 0.028958 | 0 | 0 | 0 | 1.3381e-05 | 1.0443e-06 | 6.3836e-06 | 7.7479e-10 | 2.074e-06 | 0 | 0 | 0 | 0 | 2.3635e-09 | 0 | 0 | 0 | 3.7888e-07 | 3.4966e-06 | 2.7919e-14 | 0 | 0 | 0.22895 | 0 | 0.0007145 | 0 | 0 | 7.7481e-05 | 0 | 0 | 0
B.044.01.208.251007 Electricity Mali production | electricity Rest of the World | B.044.01.208 | Energy, electricity Rest of the World | MJ | Electricity Mali production | 0.14462 | 0.029541 | 0.001946 | 0.0058042 | 9.7584e-05 | 0.021693 | 0.0045461 | 0.0012581 | 0.0010649 | 0.00088115 | 0 | 0 | 0 | 9.7584e-05 | 0 | 0 | 0 | 0 | 0 | 0.021693 | 0.0077503 | 0.0058042 | 0.0058042 | 9.7584e-05 |  | 2.3743 | 1.8182 | 0 | 0 | 0.064771 | 0.041168 | 0.4501 | 0.0041139 | 0.0038467 | 0.00013726 | 0.00012985 | 2.3062e-07 | 5.0763e-10 | 0.018186 | 1.3421e-07 | 4.0494e-10 | 1.1063e-14 | 0 | 0 | 2.8536e-11 | 9.6383e-08 | 6.5076e-12 | 9.6171e-11 | 0 | 0 | 0 | 0 | 0 | 0 | 0 | 0 | 3.7407e-06 | 0.018182 | 0 | 0 | 0 | 8.4744e-06 | 6.6303e-07 | 4.0324e-06 | 5.0698e-10 | 1.3349e-06 | 0 | 0 | 0 | 0 | 1.5465e-09 | 0 | 0 | 0 | 2.466e-07 | 2.1955e-06 | 1.2375e-13 | 0 | 0 | 0.14462 | 0 | 0.00045364 | 0 | 0 | 4.9696e-05 | 0 | 0 | 0
B.044.01.209.251007 Electricity Mauritania production | electricity Rest of the World | B.044.01.209 | Energy, electricity Rest of the World | MJ | Electricity Mauritania production | 0.18255 | 0.037064 | 0.0023754 | 0.0072276 | 7.7568e-05 | 0.027383 | 0.0056967 | 0.0015308 | 0.0012966 | 0.0010788 | 0 | 0 | 0 | 7.7568e-05 | 0 | 0 | 0 | 0 | 0 | 0.027383 | 0.009603 | 0.0072276 | 0.0072276 | 7.7568e-05 |  | 2.6293 | 2.3009 | 0 | 0 | 0 | 0.17511 | 0.15322 | 0.0051715 | 0.0048343 | 0.00017295 | 0.00016431 | 2.8982e-07 | 6.396e-10 | 0.023012 | 1.6941e-07 | 5.1115e-10 | 1.3965e-14 | 0 | 0 | 3.4746e-11 | 1.2038e-07 | 7.9239e-12 | 1.2051e-10 | 0 | 0 | 0 | 0 | 0 | 0 | 0 | 0 | 2.9734e-06 | 0.023009 | 0 | 0 | 0 | 1.0653e-05 | 8.3084e-07 | 5.0901e-06 | 6.1731e-10 | 1.65e-06 | 0 | 0 | 0 | 0 | 1.8831e-09 | 0 | 0 | 0 | 3.0179e-07 | 2.7783e-06 | 9.8365e-14 | 0 | 0 | 0.18255 | 0 | 0.00056845 | 0 | 0 | 6.1641e-05 | 0 | 0 | 0
B.044.01.210.251007 Electricity Mauritius production | electricity Rest of the World | B.044.01.210 | Energy, electricity Rest of the World | MJ | Electricity Mauritius production | 0.20382 | 0.040403 | 0.003089 | 0.0067208 | 1.9903e-05 | 0.030573 | 0.004615 | 0.0021058 | 0.0017857 | 0.0013033 | 0 | 0 | 0 | 1.9903e-05 | 0 | 0 | 0 | 0 | 0 | 0.030573 | 0.0098098 | 0.0067208 | 0.0067208 | 1.9903e-05 |  | 2.8224 | 2.3923 | 0 | 0 | 0.34918 | 0.051785 | 0.029129 | 0.0051895 | 0.0048948 | 0.00018367 | 0.00011104 | 2.9345e-07 | 6.7926e-10 | 0.015552 | 1.8915e-07 | 5.707e-10 | 1.5592e-14 | 0 | 0 | 4.7852e-11 | 1.0426e-07 | 1.0913e-11 | 9.7628e-11 | 0 | 0 | 0 | 0 | 0 | 0 | 0 | 0 | 7.6293e-07 | 0.015551 | 0 | 0 | 0 | 1.1354e-05 | 6.7308e-07 | 5.6831e-06 | 8.5015e-10 | 1.721e-06 | 0 | 0 | 0 | 0 | 2.5934e-09 | 0 | 0 | 0 | 3.8504e-07 | 2.8886e-06 | 2.5239e-14 | 0 | 0 | 0.20382 | 0 | 0.00046051 | 0 | 0 | 6.0643e-05 | 0 | 0 | 0
B.044.01.211.251007 Electricity Mexico production | electricity Rest of the World | B.044.01.211 | Energy, electricity Rest of the World | MJ | Electricity Mexico production | 0.17239 | 0.035694 | 0.0034479 | 0.0053767 | 0.0010103 | 0.025859 | 0.0027841 | 0.0025927 | 0.0023277 | 0.0011202 | 0 | 0 | 0 | 5.6247e-05 | 0 | 0.00095404 | 0 | 0 | 0 | 0.025859 | 0.0088246 | 0.0053767 | 0.0053767 | 0.0010103 |  | 2.4285 | 1.9948 | 0.13218 | 0 | 0.075089 | 0.15232 | 0.074104 | 0.0040636 | 0.0038059 | 0.0001503 | 0.00010735 | 2.2817e-07 | 5.5583e-10 | 0.015035 | 1.5998e-07 | 4.827e-10 | 1.3188e-14 | 0 | 0 | 6.2377e-11 | 6.8132e-08 | 1.4225e-11 | 5.8895e-11 | 0 | 0 | 0 | 0 | 0 | 0 | 0 | 0 | 3.5322e-06 | 0.015031 | 0 | 0 | 0 | 9.5185e-06 | 4.0604e-07 | 4.8067e-06 | 1.1082e-09 | 1.3371e-06 | 0 | 0 | 0 | 0 | 3.3806e-09 | 0 | 0 | 0 | 4.7131e-07 | 2.4928e-06 | 7.1329e-14 | 0 | 0 | 0.17239 | 0 | 0.00027781 | 0 | 0 | 4.4912e-05 | 0 | 0 | 0
B.044.01.212.251007 Electricity Moldova production | electricity Rest of the World | B.044.01.212 | Energy, electricity Rest of the World | MJ | Electricity Moldova production | 0.19476 | 0.039369 | 0.0040331 | 0.0060899 | 3.1539e-05 | 0.029215 | 0.0030269 | 0.003063 | 0.0027703 | 0.0012628 | 0 | 0 | 0 | 3.1539e-05 | 0 | 0 | 0 | 0 | 0 | 0.029215 | 0.010123 | 0.0060899 | 0.0060899 | 3.1539e-05 |  | 2.4056 | 2.2692 | 0 | 0 | 0.0072612 | 0.077535 | 0.05169 | 0.0045629 | 0.0042633 | 0.00016936 | 0.00013018 | 2.556e-07 | 6.2632e-10 | 0.018232 | 1.8074e-07 | 5.4534e-10 | 1.4899e-14 | 0 | 0 | 7.4237e-11 | 7.478e-08 | 1.693e-11 | 6.4033e-11 | 0 | 0 | 0 | 0 | 0 | 0 | 0 | 0 | 1.209e-06 | 0.018231 | 0 | 0 | 0 | 1.0555e-05 | 4.4146e-07 | 5.4305e-06 | 1.3189e-09 | 1.494e-06 | 0 | 0 | 0 | 0 | 4.0234e-09 | 0 | 0 | 0 | 5.5822e-07 | 2.6258e-06 | 3.9995e-14 | 0 | 0 | 0.19476 | 0 | 0.00030204 | 0 | 0 | 4.995e-05 | 0 | 0 | 0
B.044.01.213.251007 Electricity Mongolia production | electricity Rest of the World | B.044.01.213 | Energy, electricity Rest of the World | MJ | Electricity Mongolia production | 0.27863 | 0.051273 | 0.0037842 | 0.0056636 | 3.0986e-05 | 0.041794 | 0.0029943 | 0.0026693 | 0.0022731 | 0.0015111 | 0 | 0 | 0 | 3.0986e-05 | 0 | 0 | 0 | 0 | 0 | 0.041794 | 0.0094478 | 0.0056636 | 0.0056636 | 3.0986e-05 |  | 3.114 | 3.0015 | 0 | 0 | 0 | 0.10416 | 0.008333 | 0.0058941 | 0.0056163 | 0.00023184 | 4.5971e-05 | 3.3671e-07 | 8.5741e-10 | 0.0064385 | 2.5856e-07 | 7.8015e-10 | 2.1315e-14 | 0 | 0 | 6.0914e-11 | 7.8082e-08 | 1.3891e-11 | 6.3342e-11 | 0 | 0 | 0 | 0 | 0 | 0 | 0 | 0 | 1.1878e-06 | 0.0064373 | 0 | 0 | 0 | 1.4009e-05 | 4.367e-07 | 7.7688e-06 | 1.0822e-09 | 1.7123e-06 | 0 | 0 | 0 | 0 | 3.3013e-09 | 0 | 0 | 0 | 4.6287e-07 | 3.6242e-06 | 3.9294e-14 | 0 | 0 | 0.27863 | 0 | 0.00029879 | 0 | 0 | 5.5942e-05 | 0 | 0 | 0
B.044.01.214.251007 Electricity Montenegro production | electricity Rest of the World | B.044.01.214 | Energy, electricity Rest of the World | MJ | Electricity Montenegro production | 0.12558 | 0.023119 | 0.0016956 | 0.002441 | 0.00014624 | 0.018836 | 0.0012433 | 0.0011977 | 0.0010206 | 0.00067496 | 0 | 0 | 0 | 0.00014624 | 0 | 0 | 0 | 0 | 0 | 0.018836 | 0.0041365 | 0.002441 | 0.002441 | 0.00014624 |  | 2.0328 | 1.329 | 0 | 0 | 0 | 0.11992 | 0.58383 | 0.0026184 | 0.0024975 | 0.00010388 | 1.7049e-05 | 1.4973e-07 | 3.8416e-10 | 0.0023878 | 1.1653e-07 | 3.5161e-10 | 9.6066e-15 | 0 | 0 | 2.7349e-11 | 3.3166e-08 | 6.237e-12 | 2.6301e-11 | 0 | 0 | 0 | 0 | 0 | 0 | 0 | 0 | 5.6058e-06 | 0.0023822 | 0 | 0 | 0 | 6.2498e-06 | 1.8133e-07 | 3.5014e-06 | 4.8589e-10 | 7.535e-07 | 0 | 0 | 0 | 0 | 1.4822e-09 | 0 | 0 | 0 | 2.0686e-07 | 1.6048e-06 | 1.8545e-13 | 0 | 0 | 0.12558 | 0 | 0.00012406 | 0 | 0 | 2.4413e-05 | 0 | 0 | 0
B.044.01.215.251007 Electricity Montserrat production | electricity Rest of the World | B.044.01.215 | Energy, electricity Rest of the World | MJ | Electricity Montserrat production | 0.24133 | 0.048924 | 0.0031456 | 0.0095783 | 0 | 0.0362 | 0.0075529 | 0.0020254 | 0.0017149 | 0.0014307 | 0 | 0 | 0 | 0 | 0 | 0 | 0 | 0 | 0 | 0.0362 | 0.012724 | 0.0095783 | 0.0095783 | 0 |  | 3.0562 | 3.0562 | 0 | 0 | 0 | 0 | 0 | 0.0068456 | 0.0063987 | 0.00022876 | 0.00021821 | 3.8361e-07 | 8.4601e-10 | 0.030562 | 2.2396e-07 | 6.7573e-10 | 1.8462e-14 | 0 | 0 | 4.5956e-11 | 1.5961e-07 | 1.048e-11 | 1.5978e-10 | 0 | 0 | 0 | 0 | 0 | 0 | 0 | 0 | 0 | 0.030562 | 0 | 0 | 0 | 1.4111e-05 | 1.1016e-06 | 6.729e-06 | 8.1646e-10 | 2.188e-06 | 0 | 0 | 0 | 0 | 2.4906e-09 | 0 | 0 | 0 | 3.9933e-07 | 3.6902e-06 | 0 | 0 | 0 | 0.24133 | 0 | 0.00075367 | 0 | 0 | 8.1735e-05 | 0 | 0 | 0
B.044.01.216.251007 Electricity Morocco production | electricity Rest of the World | B.044.01.216 | Energy, electricity Rest of the World | MJ | Electricity Morocco production | 0.22834 | 0.042591 | 0.003286 | 0.0049648 | 8.9609e-05 | 0.034251 | 0.0026179 | 0.002347 | 0.0020216 | 0.0012645 | 0 | 0 | 0 | 8.9609e-05 | 0 | 0 | 0 | 0 | 0 | 0.034251 | 0.0082508 | 0.0049648 | 0.0049648 | 8.9609e-05 |  | 2.8026 | 2.4779 | 0 | 0 | 0.003741 | 0.30237 | 0.018586 | 0.004902 | 0.0046592 | 0.0001912 | 5.1595e-05 | 2.7933e-07 | 7.071e-10 | 0.0072262 | 2.119e-07 | 6.3935e-10 | 1.7468e-14 | 0 | 0 | 5.4172e-11 | 6.7377e-08 | 1.2354e-11 | 5.538e-11 | 0 | 0 | 0 | 0 | 0 | 0 | 0 | 0 | 3.435e-06 | 0.0072228 | 0 | 0 | 0 | 1.1587e-05 | 3.818e-07 | 6.3667e-06 | 9.6244e-10 | 1.4463e-06 | 0 | 0 | 0 | 0 | 2.9359e-09 | 0 | 0 | 0 | 4.1122e-07 | 2.9769e-06 | 1.1364e-13 | 0 | 0 | 0.22834 | 0 | 0.00026122 | 0 | 0 | 4.7496e-05 | 0 | 0 | 0
B.044.01.217.251007 Electricity Mozambique production | electricity Rest of the World | B.044.01.217 | Energy, electricity Rest of the World | MJ | Electricity Mozambique production | 0.040637 | 0.0083719 | 0.00084301 | 0.00124 | 0.0001934 | 0.0060955 | 0.00060354 | 0.00063645 | 0.0005748 | 0.00026821 | 0 | 0 | 0 | 0.0001934 | 0 | 0 | 0 | 0 | 0 | 0.0060955 | 0.002083 | 0.00124 | 0.00124 | 0.0001934 |  | 1.4804 | 0.44969 | 0 | 0 | 0.027087 | 0.0043262 | 0.99934 | 0.0009431 | 0.00088227 | 3.517e-05 | 2.5658e-05 | 5.2894e-08 | 1.3007e-10 | 0.0035935 | 3.7711e-08 | 1.1378e-10 | 3.1087e-15 | 0 | 0 | 1.5403e-11 | 1.5168e-08 | 3.5127e-12 | 1.2768e-11 | 0 | 0 | 0 | 0 | 0 | 0 | 0 | 0 | 7.4136e-06 | 0.0035861 | 0 | 0 | 0 | 2.17e-06 | 8.8023e-08 | 1.1331e-06 | 2.7366e-10 | 3.1258e-07 | 0 | 0 | 0 | 0 | 8.3479e-10 | 0 | 0 | 0 | 1.1559e-07 | 5.1969e-07 | 2.4525e-13 | 0 | 0 | 0.040637 | 0 | 6.0224e-05 | 0 | 0 | 1.0369e-05 | 0 | 0 | 0
B.044.01.218.251007 Electricity Myanmar production | electricity Rest of the World | B.044.01.218 | Energy, electricity Rest of the World | MJ | Electricity Myanmar production | 0.13528 | 0.02694 | 0.0026847 | 0.0038816 | 8.2324e-05 | 0.020292 | 0.0018549 | 0.0020268 | 0.0018205 | 0.00086429 | 0 | 0 | 0 | 8.2324e-05 | 0 | 0 | 0 | 0 | 0 | 0.020292 | 0.0065664 | 0.0038816 | 0.0038816 | 8.2324e-05 |  | 2.0013 | 1.5356 | 0 | 0 | 0.0401 | 0.0057268 | 0.41982 | 0.0030726 | 0.0028828 | 0.00011604 | 7.3725e-05 | 1.7283e-07 | 4.2915e-10 | 0.010326 | 1.2554e-07 | 3.7878e-10 | 1.0349e-14 | 0 | 0 | 4.8783e-11 | 4.7243e-08 | 1.1125e-11 | 3.9238e-11 | 0 | 0 | 0 | 0 | 0 | 0 | 0 | 0 | 3.1557e-06 | 0.010323 | 0 | 0 | 0 | 7.1954e-06 | 2.7052e-07 | 3.7719e-06 | 8.6669e-10 | 9.9644e-07 | 0 | 0 | 0 | 0 | 2.6439e-09 | 0 | 0 | 0 | 3.6555e-07 | 1.7874e-06 | 1.044e-13 | 0 | 0 | 0.13528 | 0 | 0.00018509 | 0 | 0 | 3.2864e-05 | 0 | 0 | 0
B.044.01.219.251007 Electricity Namibia production | electricity Rest of the World | B.044.01.219 | Energy, electricity Rest of the World | MJ | Electricity Namibia production | 0.012605 | 0.0026232 | 0.00014196 | 0.00024667 | 0.00034379 | 0.0018908 | 0.00014729 | 9.9378e-05 | 8.376e-05 | 5.8197e-05 | 0 | 0 | 0 | 0.00034379 | 0 | 0 | 0 | 0 | 0 | 0.0018908 | 0.00038863 | 0.00024667 | 0.00024667 | 0.00034379 |  | 1.7083 | 0.097884 | 0 | 0 | 0 | 0.46136 | 1.1491 | 0.00026822 | 0.000255 | 1.0525e-05 | 2.6987e-06 | 1.5288e-08 | 3.8923e-11 | 0.00037796 | 1.1697e-08 | 3.5294e-11 | 9.6429e-16 | 0 | 0 | 2.2446e-12 | 3.5879e-09 | 5.1187e-13 | 3.1159e-12 | 0 | 0 | 0 | 0 | 0 | 0 | 0 | 0 | 1.3179e-05 | 0.00036479 | 0 | 0 | 0 | 5.7849e-07 | 2.1482e-08 | 3.5146e-07 | 3.9877e-11 | 6.9787e-08 | 0 | 0 | 0 | 0 | 1.2165e-10 | 0 | 0 | 0 | 1.7406e-08 | 1.1819e-07 | 4.3597e-13 | 0 | 0 | 0.012605 | 0 | 1.4698e-05 | 0 | 0 | 2.3495e-06 | 0 | 0 | 0
B.044.01.220.251007 Electricity Nauru production | electricity Rest of the World | B.044.01.220 | Energy, electricity Rest of the World | MJ | Electricity Nauru production | 0.21775 | 0.044143 | 0.0028382 | 0.0086423 | 0 | 0.032663 | 0.0068149 | 0.0018275 | 0.0015474 | 0.0012909 | 0 | 0 | 0 | 0 | 0 | 0 | 0 | 0 | 0 | 0.032663 | 0.011481 | 0.0086423 | 0.0086423 | 0 |  | 2.7575 | 2.7575 | 0 | 0 | 0 | 0 | 0 | 0.0061767 | 0.0057734 | 0.00020641 | 0.00019689 | 3.4613e-07 | 7.6334e-10 | 0.027575 | 2.0207e-07 | 6.097e-10 | 1.6658e-14 | 0 | 0 | 4.1465e-11 | 1.4401e-07 | 9.4561e-12 | 1.4416e-10 | 0 | 0 | 0 | 0 | 0 | 0 | 0 | 0 | 0 | 0.027575 | 0 | 0 | 0 | 1.2732e-05 | 9.9392e-07 | 6.0715e-06 | 7.3668e-10 | 1.9742e-06 | 0 | 0 | 0 | 0 | 2.2473e-09 | 0 | 0 | 0 | 3.603e-07 | 3.3296e-06 | 0 | 0 | 0 | 0.21775 | 0 | 0.00068002 | 0 | 0 | 7.3748e-05 | 0 | 0 | 0
B.044.01.221.251007 Electricity Nepal production | electricity Rest of the World | B.044.01.221 | Energy, electricity Rest of the World | MJ | Electricity Nepal production | 0.0023769 | 0.00059325 | 7.6425e-06 | 1.0104e-06 | 0.00022805 | 0.00035654 | 5.704e-07 | 4.4e-07 | 3.6076e-07 | 7.2818e-06 | 0 | 0 | 0 | 0.00022805 | 0 | 0 | 0 | 0 | 0 | 0.00035654 | 8.6529e-06 | 1.0104e-06 | 1.0104e-06 | 0.00022805 |  | 1.1809 | 0 | 0 | 0 | 0 | 0.01214 | 1.1688 | 4.0737e-05 | 3.8871e-05 | 1.8035e-06 | 6.2418e-08 | 2.3304e-09 | 6.6699e-12 | 8.742e-06 | 2.2058e-09 | 6.6554e-12 | 1.8184e-16 | 0 | 0 | 9.6674e-15 | 1.2458e-10 | 2.2046e-15 | 1.2067e-14 | 0 | 0 | 0 | 0 | 0 | 0 | 0 | 0 | 8.742e-06 | 0 | 0 | 0 | 0 | 7.302e-08 | 8.3191e-11 | 6.6275e-08 | 1.7175e-13 | 6.5863e-09 | 0 | 0 | 0 | 0 | 5.2394e-13 | 0 | 0 | 0 | 7.4362e-11 | 0 | 2.892e-13 | 0 | 0 | 0.0023769 | 0 | 5.6918e-08 | 0 | 0 | 1.8507e-07 | 0 | 0 | 0
B.044.01.222.251007 Electricity New Caledonia production | electricity Rest of the World | B.044.01.222 | Energy, electricity Rest of the World | MJ | Electricity New Caledonia production | 0.18364 | 0.03526 | 0.002448 | 0.0052058 | 5.94e-05 | 0.027546 | 0.0035403 | 0.0016655 | 0.0014149 | 0.0010331 | 0 | 0 | 0 | 5.94e-05 | 0 | 0 | 0 | 0 | 0 | 0.027546 | 0.0076539 | 0.0052058 | 0.0052058 | 5.94e-05 |  | 2.3899 | 2.1172 | 0 | 0 | 0 | 0.090924 | 0.18185 | 0.0044344 | 0.004186 | 0.00016163 | 8.673e-05 | 2.5096e-07 | 5.9775e-10 | 0.012147 | 1.7042e-07 | 5.142e-10 | 1.4049e-14 | 0 | 0 | 3.7915e-11 | 8.0502e-08 | 8.6465e-12 | 7.4894e-11 | 0 | 0 | 0 | 0 | 0 | 0 | 0 | 0 | 2.277e-06 | 0.012145 | 0 | 0 | 0 | 9.85e-06 | 5.1634e-07 | 5.1204e-06 | 6.7361e-10 | 1.3501e-06 | 0 | 0 | 0 | 0 | 2.0549e-09 | 0 | 0 | 0 | 3.0398e-07 | 2.5564e-06 | 7.5326e-14 | 0 | 0 | 0.18364 | 0 | 0.00035328 | 0 | 0 | 4.7353e-05 | 0 | 0 | 0
B.044.01.223.251007 Electricity New Zealand production | electricity Rest of the World | B.044.01.223 | Energy, electricity Rest of the World | MJ | Electricity New Zealand production | 0.036054 | 0.0073167 | 0.00069259 | 0.0010733 | 0.00014269 | 0.0054081 | 0.00056193 | 0.00051139 | 0.00045384 | 0.00023875 | 0 | 0 | 0 | 0.00014269 | 0 | 0 | 0 | 0 | 0 | 0.0054081 | 0.0017659 | 0.0010733 | 0.0010733 | 0.00014269 |  | 1.3512 | 0.39506 | 0 | 0 | 0.057156 | 0.32937 | 0.56962 | 0.00084013 | 0.00079097 | 3.1262e-05 | 1.79e-05 | 4.742e-08 | 1.1561e-10 | 0.002507 | 3.3458e-08 | 1.0095e-10 | 2.7581e-15 | 0 | 0 | 1.2162e-11 | 1.395e-08 | 2.7734e-12 | 1.1887e-11 | 0 | 0 | 0 | 0 | 0 | 0 | 0 | 0 | 5.4697e-06 | 0.0025015 | 0 | 0 | 0 | 1.9257e-06 | 8.1954e-08 | 1.0053e-06 | 2.1607e-10 | 2.8121e-07 | 0 | 0 | 0 | 0 | 6.5911e-10 | 0 | 0 | 0 | 9.2073e-08 | 4.6428e-07 | 1.8095e-13 | 0 | 0 | 0.036054 | 0 | 5.6072e-05 | 0 | 0 | 9.3805e-06 | 0 | 0 | 0
B.044.01.224.251007 Electricity Nicaragua production | electricity Rest of the World | B.044.01.224 | Energy, electricity Rest of the World | MJ | Electricity Nicaragua production | 0.092786 | 0.021135 | 0.0021271 | 0.0050059 | 8.4477e-05 | 0.013918 | 0.0035531 | 0.0014528 | 0.0012274 | 0.0008997 | 0 | 0 | 0 | 8.4477e-05 | 0 | 0 | 0 | 0 | 0 | 0.013918 | 0.007133 | 0.0050059 | 0.0050059 | 8.4477e-05 |  | 2.559 | 1.163 | 0 | 0 | 0.84959 | 0.36242 | 0.18404 | 0.0029242 | 0.0027485 | 9.2605e-05 | 8.3061e-05 | 1.6478e-07 | 3.4247e-10 | 0.011633 | 8.6106e-08 | 2.598e-10 | 7.0981e-15 | 0 | 0 | 3.2891e-11 | 7.864e-08 | 7.5008e-12 | 7.5164e-11 | 0 | 0 | 0 | 0 | 0 | 0 | 0 | 0 | 3.2383e-06 | 0.01163 | 0 | 0 | 0 | 6.0124e-06 | 5.182e-07 | 2.5871e-06 | 5.8435e-10 | 1.2322e-06 | 0 | 0 | 0 | 0 | 1.7826e-09 | 0 | 0 | 0 | 2.6826e-07 | 1.4043e-06 | 1.0713e-13 | 0 | 0 | 0.092786 | 0 | 0.00035455 | 0 | 0 | 4.4103e-05 | 0 | 0 | 0
B.044.01.225.251007 Electricity Niger production | electricity Rest of the World | B.044.01.225 | Energy, electricity Rest of the World | MJ | Electricity Niger production | 0.40566 | 0.080023 | 0.0055399 | 0.013621 | 1.2437e-05 | 0.060849 | 0.0098967 | 0.0037241 | 0.0031807 | 0.0023592 | 0 | 0 | 0 | 1.2437e-05 | 0 | 0 | 0 | 0 | 0 | 0.060849 | 0.019161 | 0.013621 | 0.013621 | 1.2437e-05 |  | 4.9378 | 4.8909 | 0 | 0 | 0 | 0.046882 | 0 | 0.010539 | 0.0098959 | 0.00036901 | 0.00027434 | 5.9328e-07 | 1.3647e-09 | 0.038423 | 3.7645e-07 | 1.1359e-09 | 3.1033e-14 | 0 | 0 | 8.5235e-11 | 2.1674e-07 | 1.9438e-11 | 2.0936e-10 | 0 | 0 | 0 | 0 | 0 | 0 | 0 | 0 | 4.7673e-07 | 0.038423 | 0 | 0 | 0 | 2.2654e-05 | 1.4434e-06 | 1.1311e-05 | 1.5143e-09 | 3.3006e-06 | 0 | 0 | 0 | 0 | 4.6194e-09 | 0 | 0 | 0 | 7.017e-07 | 5.8911e-06 | 1.5771e-14 | 0 | 0 | 0.40566 | 0 | 0.00098755 | 0 | 0 | 0.00011918 | 0 | 0 | 0
B.044.01.226.251007 Electricity Nigeria production | electricity Rest of the World | B.044.01.226 | Energy, electricity Rest of the World | MJ | Electricity Nigeria production | 0.17553 | 0.035473 | 0.0037286 | 0.0053632 | 5.143e-05 | 0.02633 | 0.0025132 | 0.00285 | 0.0025839 | 0.0011447 | 0 | 0 | 0 | 5.143e-05 | 0 | 0 | 0 | 0 | 0 | 0.02633 | 0.0090918 | 0.0053632 | 0.0053632 | 5.143e-05 |  | 2.3016 | 2.0295 | 0 | 0 | 0.0058669 | 0.0029003 | 0.26335 | 0.0040447 | 0.0037791 | 0.00015155 | 0.00011411 | 2.2656e-07 | 5.6047e-10 | 0.015982 | 1.629e-07 | 4.915e-10 | 1.3428e-14 | 0 | 0 | 6.9242e-11 | 6.3597e-08 | 1.5791e-11 | 5.3165e-11 | 0 | 0 | 0 | 0 | 0 | 0 | 0 | 0 | 1.9715e-06 | 0.01598 | 0 | 0 | 0 | 9.4503e-06 | 3.6653e-07 | 4.8944e-06 | 1.2302e-09 | 1.3265e-06 | 0 | 0 | 0 | 0 | 3.7526e-09 | 0 | 0 | 0 | 5.1772e-07 | 2.3402e-06 | 6.522e-14 | 0 | 0 | 0.17553 | 0 | 0.00025078 | 0 | 0 | 4.3871e-05 | 0 | 0 | 0
B.044.01.227.251007 Electricity North Korea production | electricity Rest of the World | B.044.01.227 | Energy, electricity Rest of the World | MJ | Electricity North Korea production | 0.11682 | 0.021603 | 0.0015707 | 0.0023651 | 0.00014408 | 0.017523 | 0.0012615 | 0.0011036 | 0.00093951 | 0.00063121 | 0 | 0 | 0 | 0.00014408 | 0 | 0 | 0 | 0 | 0 | 0.017523 | 0.0039359 | 0.0023651 | 0.0023651 | 0.00014408 |  | 1.9925 | 1.2459 | 0 | 0 | 0 | 0.0066857 | 0.73989 | 0.0024731 | 0.002356 | 9.7218e-05 | 1.993e-05 | 1.4125e-07 | 3.5953e-10 | 0.0027913 | 1.0841e-07 | 3.271e-10 | 8.9367e-15 | 0 | 0 | 2.5176e-11 | 3.2811e-08 | 5.7414e-12 | 2.6687e-11 | 0 | 0 | 0 | 0 | 0 | 0 | 0 | 0 | 5.5232e-06 | 0.0027858 | 0 | 0 | 0 | 5.8555e-06 | 1.8399e-07 | 3.2573e-06 | 4.4729e-10 | 7.1654e-07 | 0 | 0 | 0 | 0 | 1.3645e-09 | 0 | 0 | 0 | 1.9154e-07 | 1.5044e-06 | 1.8272e-13 | 0 | 0 | 0.11682 | 0 | 0.00012588 | 0 | 0 | 2.3434e-05 | 0 | 0 | 0
B.044.01.228.251007 Electricity North Macedonia production | electricity Rest of the World | B.044.01.228 | Energy, electricity Rest of the World | MJ | Electricity North Macedonia production | 0.1943 | 0.036851 | 0.003088 | 0.0045365 | 8.199e-05 | 0.029144 | 0.0022906 | 0.0022459 | 0.001959 | 0.0011289 | 0 | 0 | 0 | 8.199e-05 | 0 | 0 | 0 | 0 | 0 | 0.029144 | 0.0076245 | 0.0045365 | 0.0045365 | 8.199e-05 |  | 2.557 | 2.1268 | 0 | 0 | 0.048662 | 0.10516 | 0.2763 | 0.0042179 | 0.0039976 | 0.00016345 | 5.6811e-05 | 2.3967e-07 | 6.0447e-10 | 0.0079567 | 1.8031e-07 | 5.4403e-10 | 1.4864e-14 | 0 | 0 | 5.2497e-11 | 5.9308e-08 | 1.1972e-11 | 4.8456e-11 | 0 | 0 | 0 | 0 | 0 | 0 | 0 | 0 | 3.143e-06 | 0.0079535 | 0 | 0 | 0 | 9.9722e-06 | 3.3407e-07 | 5.4175e-06 | 9.3267e-10 | 1.2857e-06 | 0 | 0 | 0 | 0 | 2.8451e-09 | 0 | 0 | 0 | 3.9617e-07 | 2.5351e-06 | 1.0397e-13 | 0 | 0 | 0.1943 | 0 | 0.00022857 | 0 | 0 | 4.2121e-05 | 0 | 0 | 0
B.044.01.229.251007 Electricity Oman production | electricity Rest of the World | B.044.01.229 | Energy, electricity Rest of the World | MJ | Electricity Oman production | 0.208 | 0.042 | 0.0043681 | 0.0064203 | 1.2414e-05 | 0.031199 | 0.0030894 | 0.0033309 | 0.0030169 | 0.0013512 | 0 | 0 | 0 | 1.2414e-05 | 0 | 0 | 0 | 0 | 0 | 0.031199 | 0.010788 | 0.0064203 | 0.0064203 | 1.2414e-05 |  | 2.4638 | 2.4172 | 0 | 0 | 0 | 0.046536 | 0 | 0.0048276 | 0.0045103 | 0.00018014 | 0.00013712 | 2.704e-07 | 6.662e-10 | 0.019205 | 1.9302e-07 | 5.8239e-10 | 1.5912e-14 | 0 | 0 | 8.0845e-11 | 7.7301e-08 | 1.8437e-11 | 6.5355e-11 | 0 | 0 | 0 | 0 | 0 | 0 | 0 | 0 | 4.7586e-07 | 0.019204 | 0 | 0 | 0 | 1.1234e-05 | 4.5058e-07 | 5.7995e-06 | 1.4363e-09 | 1.5806e-06 | 0 | 0 | 0 | 0 | 4.3815e-09 | 0 | 0 | 0 | 6.0594e-07 | 2.7916e-06 | 1.5742e-14 | 0 | 0 | 0.208 | 0 | 0.00030828 | 0 | 0 | 5.2535e-05 | 0 | 0 | 0
B.044.01.230.251007 Electricity Pakistan production | electricity Rest of the World | B.044.01.230 | Energy, electricity Rest of the World | MJ | Electricity Pakistan production | 0.13807 | 0.031213 | 0.0023436 | 0.0041973 | 0.0039617 | 0.02071 | 0.0024915 | 0.0017058 | 0.0015019 | 0.00084164 | 0 | 0 | 0 | 8.4665e-05 | 0 | 0.003877 | 0 | 0 | 0 | 0.02071 | 0.0065409 | 0.0041973 | 0.0041973 | 0.0039617 |  | 2.5418 | 1.5858 | 0.53715 | 0 | 0.042237 | 0.15586 | 0.22081 | 0.0033099 | 0.0031128 | 0.00012127 | 7.5838e-05 | 1.8662e-07 | 4.4848e-10 | 0.010622 | 1.2813e-07 | 3.8659e-10 | 1.0562e-14 | 0 | 0 | 4.0248e-11 | 5.845e-08 | 9.1784e-12 | 5.2707e-11 | 0 | 0 | 0 | 0 | 0 | 0 | 0 | 0 | 8.8376e-06 | 0.010613 | 0 | 0 | 0 | 8.1456e-06 | 3.6338e-07 | 3.8497e-06 | 7.1505e-10 | 1.0527e-06 | 0 | 0 | 0 | 0 | 2.1813e-09 | 0 | 0 | 0 | 3.1069e-07 | 2.5663e-06 | 1.0737e-13 | 0 | 0 | 0.13807 | 0 | 0.00024862 | 0 | 0 | 3.6182e-05 | 0 | 0 | 0
B.044.01.231.251007 Electricity Palestine production | electricity Rest of the World | B.044.01.231 | Energy, electricity Rest of the World | MJ | Electricity Palestine production | 0.17548 | 0.03566 | 0.002284 | 0.0069441 | 0.00011036 | 0.026322 | 0.0054675 | 0.0014766 | 0.0012495 | 0.0010346 | 0 | 0 | 0 | 0.00011036 | 0 | 0 | 0 | 0 | 0 | 0.026322 | 0.0092282 | 0.0069441 | 0.0069441 | 0.00011036 |  | 2.621 | 2.205 | 0 | 0 | 0 | 0.41604 | 0 | 0.0049674 | 0.0046437 | 0.0001662 | 0.00015747 | 2.784e-07 | 6.1465e-10 | 0.022054 | 1.6284e-07 | 4.9134e-10 | 1.3424e-14 | 0 | 0 | 3.3483e-11 | 1.1552e-07 | 7.6357e-12 | 1.1566e-10 | 0 | 0 | 0 | 0 | 0 | 0 | 0 | 0 | 4.2305e-06 | 0.02205 | 0 | 0 | 0 | 1.0229e-05 | 7.9741e-07 | 4.8928e-06 | 5.9486e-10 | 1.5829e-06 | 0 | 0 | 0 | 0 | 1.8146e-09 | 0 | 0 | 0 | 2.9061e-07 | 2.6625e-06 | 1.3995e-13 | 0 | 0 | 0.17548 | 0 | 0.00054558 | 0 | 0 | 5.914e-05 | 0 | 0 | 0
B.044.01.232.251007 Electricity Panama production | electricity Rest of the World | B.044.01.232 | Energy, electricity Rest of the World | MJ | Electricity Panama production | 0.086661 | 0.017441 | 0.0015119 | 0.0027902 | 0.0001398 | 0.012999 | 0.0016899 | 0.0011003 | 0.00097705 | 0.00053488 | 0 | 0 | 0 | 0.0001398 | 0 | 0 | 0 | 0 | 0 | 0.012999 | 0.0043021 | 0.0027902 | 0.0027902 | 0.0001398 |  | 1.6833 | 1.0098 | 0 | 0 | 0.011289 | 0.14733 | 0.51482 | 0.0021283 | 0.0019937 | 7.6896e-05 | 5.7645e-05 | 1.1953e-07 | 2.8438e-10 | 0.0080735 | 8.0421e-08 | 2.4265e-10 | 6.6295e-15 | 0 | 0 | 2.6182e-11 | 3.9081e-08 | 5.9709e-12 | 3.575e-11 | 0 | 0 | 0 | 0 | 0 | 0 | 0 | 0 | 5.3589e-06 | 0.0080681 | 0 | 0 | 0 | 4.7398e-06 | 2.4647e-07 | 2.4163e-06 | 4.6516e-10 | 6.8179e-07 | 0 | 0 | 0 | 0 | 1.419e-09 | 0 | 0 | 0 | 2.0277e-07 | 1.1906e-06 | 1.7728e-13 | 0 | 0 | 0.086661 | 0 | 0.00016863 | 0 | 0 | 2.3644e-05 | 0 | 0 | 0
B.044.01.233.251007 Electricity Papua New Guinea production | electricity Rest of the World | B.044.01.233 | Energy, electricity Rest of the World | MJ | Electricity Papua New Guinea production | 0.16386 | 0.033225 | 0.0024611 | 0.0061418 | 4.291e-05 | 0.024579 | 0.0044568 | 0.001685 | 0.0014649 | 0.00099625 | 0 | 0 | 0 | 4.291e-05 | 0 | 0 | 0 | 0 | 0 | 0.024579 | 0.0086029 | 0.0061418 | 0.0061418 | 4.291e-05 |  | 2.2793 | 2.0277 | 0 | 0 | 0.0074174 | 0.024201 | 0.22001 | 0.0044376 | 0.0041478 | 0.00015198 | 0.0001379 | 2.4867e-07 | 5.6205e-10 | 0.019314 | 1.5206e-07 | 4.5881e-10 | 1.2535e-14 | 0 | 0 | 3.9255e-11 | 9.6566e-08 | 8.952e-12 | 9.4281e-11 | 0 | 0 | 0 | 0 | 0 | 0 | 0 | 0 | 1.6449e-06 | 0.019313 | 0 | 0 | 0 | 9.3947e-06 | 6.5e-07 | 4.5688e-06 | 6.9741e-10 | 1.4272e-06 | 0 | 0 | 0 | 0 | 2.1275e-09 | 0 | 0 | 0 | 3.2221e-07 | 2.4237e-06 | 5.4415e-14 | 0 | 0 | 0.16386 | 0 | 0.00044472 | 0 | 0 | 5.2022e-05 | 0 | 0 | 0
B.044.01.234.251007 Electricity Paraguay production | electricity Rest of the World | B.044.01.234 | Energy, electricity Rest of the World | MJ | Electricity Paraguay production | 0.0022565 | 0.00061758 | 2.9482e-05 | 3.2763e-05 | 0.00021685 | 0.00033848 | 1.6246e-05 | 1.6517e-05 | 1.3887e-05 | 1.5595e-05 | 0 | 0 | 0 | 0.00021685 | 0 | 0 | 0 | 0 | 0 | 0.00033848 | 6.2245e-05 | 3.2763e-05 | 3.2763e-05 | 0.00021685 |  | 1.148 | 0 | 0 | 0 | 0.02073 | 0 | 1.1273 | 4.582e-05 | 4.3937e-05 | 1.8244e-06 | 5.9353e-08 | 2.6341e-09 | 6.747e-12 | 8.3127e-06 | 2.0941e-09 | 6.3183e-12 | 1.7262e-16 | 0 | 0 | 3.7213e-13 | 5.3966e-10 | 8.4864e-14 | 3.4368e-13 | 0 | 0 | 0 | 0 | 0 | 0 | 0 | 0 | 8.3127e-06 | 0 | 0 | 0 | 0 | 8.4033e-08 | 2.3695e-09 | 6.2918e-08 | 6.6114e-12 | 1.591e-08 | 0 | 0 | 0 | 0 | 2.0168e-11 | 0 | 0 | 0 | 2.8084e-09 | 0 | 2.75e-13 | 0 | 0 | 0.0022565 | 0 | 1.6212e-06 | 0 | 0 | 4.8796e-07 | 0 | 0 | 0
B.044.01.235.251007 Electricity Peru production | electricity Rest of the World | B.044.01.235 | Energy, electricity Rest of the World | MJ | Electricity Peru production | 0.091153 | 0.01857 | 0.0019309 | 0.002832 | 0.00013442 | 0.013673 | 0.0013632 | 0.0014688 | 0.0013288 | 0.00060207 | 0 | 0 | 0 | 0.00013442 | 0 | 0 | 0 | 0 | 0 | 0.013673 | 0.0047629 | 0.002832 | 0.002832 | 0.00013442 |  | 1.7358 | 1.0431 | 0 | 0 | 0.036825 | 0.091433 | 0.56445 | 0.00212 | 0.001982 | 7.9009e-05 | 5.8995e-05 | 1.1883e-07 | 2.9219e-10 | 0.0082626 | 8.459e-08 | 2.5523e-10 | 6.9732e-15 | 0 | 0 | 3.5608e-11 | 3.4201e-08 | 8.1204e-12 | 2.8838e-11 | 0 | 0 | 0 | 0 | 0 | 0 | 0 | 0 | 5.1528e-06 | 0.0082574 | 0 | 0 | 0 | 4.9173e-06 | 1.9882e-07 | 2.5416e-06 | 6.3262e-10 | 7.0267e-07 | 0 | 0 | 0 | 0 | 1.9298e-09 | 0 | 0 | 0 | 2.6691e-07 | 1.2048e-06 | 1.7046e-13 | 0 | 0 | 0.091153 | 0 | 0.00013603 | 0 | 0 | 2.3327e-05 | 0 | 0 | 0
B.044.01.236.251007 Electricity Philippines production | electricity Rest of the World | B.044.01.236 | Energy, electricity Rest of the World | MJ | Electricity Philippines production | 0.23203 | 0.047121 | 0.0037769 | 0.0085094 | 3.0117e-05 | 0.034805 | 0.0048966 | 0.0036128 | 0.0030923 | 0.00068459 | 0 | 0 | 0 | 3.0117e-05 | 0 | 0 | 0 | 0 | 0 | 0.034805 | 0.012286 | 0.0085094 | 0.0085094 | 3.0117e-05 |  | 2.7861 | 2.5188 | 0 | 0 | 0.03822 | 0.13349 | 0.095526 | 0.0055157 | 0.0052555 | 0.0002088 | 5.1465e-05 | 3.1508e-07 | 7.7219e-10 | 0.007208 | 2.1533e-07 | 6.4969e-10 | 1.7751e-14 | 0 | 0 | 8.2865e-11 | 9.9665e-08 | 1.8897e-11 | 1.0359e-10 | 0 | 0 | 0 | 0 | 0 | 0 | 0 | 0 | 1.1545e-06 | 0.0072069 | 0 | 0 | 0 | 1.2049e-05 | 7.1415e-07 | 6.4697e-06 | 1.4722e-09 | 1.201e-06 | 0 | 0 | 0 | 0 | 4.4909e-09 | 0 | 0 | 0 | 6.3746e-07 | 3.0211e-06 | 3.8192e-14 | 0 | 0 | 0.23203 | 0 | 0.00048861 | 0 | 0 | 4.6932e-05 | 0 | 0 | 0
B.044.01.237.251007 Electricity Puerto Rico production | electricity Rest of the World | B.044.01.237 | Energy, electricity Rest of the World | MJ | Electricity Puerto Rico production | 0.23624 | 0.046742 | 0.0035464 | 0.007742 | 1.7733e-05 | 0.035436 | 0.0052727 | 0.0024693 | 0.0021448 | 0.0014016 | 0 | 0 | 0 | 1.7733e-05 | 0 | 0 | 0 | 0 | 0 | 0.035436 | 0.011288 | 0.007742 | 0.007742 | 1.7733e-05 |  | 2.8895 | 2.8208 | 0 | 0 | 0.002077 | 0.063454 | 0.0030803 | 0.0059903 | 0.0056217 | 0.00021257 | 0.00015606 | 3.3703e-07 | 7.8614e-10 | 0.021857 | 2.1923e-07 | 6.6147e-10 | 1.8072e-14 | 0 | 0 | 5.7474e-11 | 1.1774e-07 | 1.3107e-11 | 1.1154e-10 | 0 | 0 | 0 | 0 | 0 | 0 | 0 | 0 | 6.7978e-07 | 0.021856 | 0 | 0 | 0 | 1.3081e-05 | 7.6901e-07 | 6.587e-06 | 1.0211e-09 | 1.888e-06 | 0 | 0 | 0 | 0 | 3.1149e-09 | 0 | 0 | 0 | 4.599e-07 | 3.3729e-06 | 2.2488e-14 | 0 | 0 | 0.23624 | 0 | 0.00052614 | 0 | 0 | 6.7106e-05 | 0 | 0 | 0
B.044.01.238.251007 Electricity Qatar production | electricity Rest of the World | B.044.01.238 | Energy, electricity Rest of the World | MJ | Electricity Qatar production | 0.20667 | 0.041739 | 0.0044025 | 0.0063353 | 5.9099e-08 | 0.031001 | 0.0029687 | 0.0033666 | 0.0030522 | 0.0013504 | 0 | 0 | 0 | 5.9099e-08 | 0 | 0 | 0 | 0 | 0 | 0.031001 | 0.010738 | 0.0063353 | 0.0063353 | 5.9099e-08 |  | 2.405 | 2.3968 | 0 | 0 | 0.0079271 | 0.00018087 | 0 | 0.0047663 | 0.0044531 | 0.00017851 | 0.00013475 | 2.6697e-07 | 6.6016e-10 | 0.018872 | 1.9179e-07 | 5.7869e-10 | 1.5811e-14 | 0 | 0 | 8.179e-11 | 7.5096e-08 | 1.8652e-11 | 6.2801e-11 | 0 | 0 | 0 | 0 | 0 | 0 | 0 | 0 | 2.2655e-09 | 0.018872 | 0 | 0 | 0 | 1.1142e-05 | 4.3297e-07 | 5.7626e-06 | 1.4531e-09 | 1.5653e-06 | 0 | 0 | 0 | 0 | 4.4327e-09 | 0 | 0 | 0 | 6.1155e-07 | 2.7638e-06 | 7.4945e-17 | 0 | 0 | 0.20667 | 0 | 0.00029623 | 0 | 0 | 5.1778e-05 | 0 | 0 | 0
B.044.01.239.251007 Electricity Russia production | electricity Rest of the World | B.044.01.239 | Energy, electricity Rest of the World | MJ | Electricity Russia production | 0.15252 | 0.034699 | 0.0028105 | 0.0041742 | 0.0048354 | 0.022878 | 0.0020651 | 0.0021091 | 0.001881 | 0.00092946 | 0 | 0 | 0 | 3.8652e-05 | 0 | 0.0047968 | 0 | 0 | 0 | 0.022878 | 0.0069847 | 0.0041742 | 0.0041742 | 0.0048354 |  | 2.578 | 1.7133 | 0.66457 | 0 | 0.0026176 | 0.0075744 | 0.1899 | 0.0034324 | 0.0032305 | 0.0001304 | 7.1548e-05 | 1.9367e-07 | 4.8226e-10 | 0.010021 | 1.4154e-07 | 4.2706e-10 | 1.1668e-14 | 0 | 0 | 5.0407e-11 | 5.2083e-08 | 1.1495e-11 | 4.3685e-11 | 0 | 0 | 0 | 0 | 0 | 0 | 0 | 0 | 8.4003e-06 | 0.010012 | 0 | 0 | 0 | 8.8762e-06 | 3.0118e-07 | 4.2528e-06 | 8.9553e-10 | 1.08e-06 | 0 | 0 | 0 | 0 | 2.7318e-09 | 0 | 0 | 0 | 3.7912e-07 | 2.8595e-06 | 4.9015e-14 | 0 | 0 | 0.15252 | 0 | 0.00020606 | 0 | 0 | 3.5771e-05 | 0 | 0 | 0
B.044.01.240.251007 Electricity Rwanda production | electricity Rest of the World | B.044.01.240 | Energy, electricity Rest of the World | MJ | Electricity Rwanda production | 0.11149 | 0.022328 | 0.0018536 | 0.0036161 | 0.0001355 | 0.016723 | 0.0022848 | 0.0013313 | 0.0011759 | 0.00067772 | 0 | 0 | 0 | 0.0001355 | 0 | 0 | 0 | 0 | 0 | 0.016723 | 0.0054697 | 0.0036161 | 0.0036161 | 0.0001355 |  | 1.9985 | 1.3114 | 0 | 0 | 0 | 0.045807 | 0.6413 | 0.0027705 | 0.0025957 | 9.9423e-05 | 7.5391e-05 | 1.5561e-07 | 3.6769e-10 | 0.010559 | 1.0346e-07 | 3.1216e-10 | 8.5287e-15 | 0 | 0 | 3.151e-11 | 5.2124e-08 | 7.1859e-12 | 4.8333e-11 | 0 | 0 | 0 | 0 | 0 | 0 | 0 | 0 | 5.1941e-06 | 0.010554 | 0 | 0 | 0 | 6.1239e-06 | 3.3322e-07 | 3.1085e-06 | 5.5982e-10 | 8.811e-07 | 0 | 0 | 0 | 0 | 1.7077e-09 | 0 | 0 | 0 | 2.464e-07 | 1.5524e-06 | 1.7183e-13 | 0 | 0 | 0.11149 | 0 | 0.00022799 | 0 | 0 | 3.0833e-05 | 0 | 0 | 0
B.044.01.241.251007 Electricity Saint Helena production | electricity Rest of the World | B.044.01.241 | Energy, electricity Rest of the World | MJ | Electricity Saint Helena production | 0.2504 | 0.050763 | 0.0032638 | 0.0099383 | 0 | 0.037561 | 0.0078368 | 0.0021015 | 0.0017794 | 0.0014844 | 0 | 0 | 0 | 0 | 0 | 0 | 0 | 0 | 0 | 0.037561 | 0.013202 | 0.0099383 | 0.0099383 | 0 |  | 3.171 | 3.171 | 0 | 0 | 0 | 0 | 0 | 0.0071029 | 0.0066391 | 0.00023736 | 0.00022641 | 3.9803e-07 | 8.7781e-10 | 0.03171 | 2.3237e-07 | 7.0113e-10 | 1.9156e-14 | 0 | 0 | 4.7683e-11 | 1.6561e-07 | 1.0874e-11 | 1.6578e-10 | 0 | 0 | 0 | 0 | 0 | 0 | 0 | 0 | 0 | 0.03171 | 0 | 0 | 0 | 1.4642e-05 | 1.143e-06 | 6.9819e-06 | 8.4715e-10 | 2.2702e-06 | 0 | 0 | 0 | 0 | 2.5842e-09 | 0 | 0 | 0 | 4.1433e-07 | 3.8289e-06 | 0 | 0 | 0 | 0.2504 | 0 | 0.00078199 | 0 | 0 | 8.4807e-05 | 0 | 0 | 0
B.044.01.242.251007 Electricity Saint Kitts and Nevis production | electricity Rest of the World | B.044.01.242 | Energy, electricity Rest of the World | MJ | Electricity Saint Kitts and Nevis production | 0.2134 | 0.043274 | 0.0027813 | 0.0084691 | 1.3966e-05 | 0.032009 | 0.0066779 | 0.0017912 | 0.001517 | 0.0012643 | 0 | 0 | 0 | 1.3966e-05 | 0 | 0 | 0 | 0 | 0 | 0.032009 | 0.01125 | 0.0084691 | 0.0084691 | 1.3966e-05 |  | 2.7491 | 2.7005 | 0 | 0 | 0 | 0.048527 | 0 | 0.0060526 | 0.0056575 | 0.00020228 | 0.00019282 | 3.3918e-07 | 7.4806e-10 | 0.027006 | 1.9803e-07 | 5.9751e-10 | 1.6325e-14 | 0 | 0 | 4.0653e-11 | 1.4111e-07 | 9.2708e-12 | 1.4127e-10 | 0 | 0 | 0 | 0 | 0 | 0 | 0 | 0 | 5.3537e-07 | 0.027005 | 0 | 0 | 0 | 1.2475e-05 | 9.7394e-07 | 5.95e-06 | 7.2224e-10 | 1.9339e-06 | 0 | 0 | 0 | 0 | 2.2032e-09 | 0 | 0 | 0 | 3.5321e-07 | 3.2608e-06 | 1.7711e-14 | 0 | 0 | 0.2134 | 0 | 0.00066636 | 0 | 0 | 7.225e-05 | 0 | 0 | 0
B.044.01.243.251007 Electricity Saint Lucia production | electricity Rest of the World | B.044.01.243 | Energy, electricity Rest of the World | MJ | Electricity Saint Lucia production | 0.21791 | 0.044181 | 0.0028401 | 0.0086472 | 7.08e-06 | 0.032686 | 0.0068182 | 0.001829 | 0.0015486 | 0.0012914 | 0 | 0 | 0 | 7.08e-06 | 0 | 0 | 0 | 0 | 0 | 0.032686 | 0.011487 | 0.0086472 | 0.0086472 | 7.08e-06 |  | 2.7851 | 2.7584 | 0 | 0 | 0 | 0.02669 | 0 | 0.0061805 | 0.005777 | 0.00020655 | 0.00019695 | 3.4634e-07 | 7.6386e-10 | 0.027584 | 2.0222e-07 | 6.1014e-10 | 1.667e-14 | 0 | 0 | 4.1499e-11 | 1.4408e-07 | 9.4639e-12 | 1.4424e-10 | 0 | 0 | 0 | 0 | 0 | 0 | 0 | 0 | 2.714e-07 | 0.027584 | 0 | 0 | 0 | 1.274e-05 | 9.944e-07 | 6.0758e-06 | 7.3728e-10 | 1.9751e-06 | 0 | 0 | 0 | 0 | 2.2491e-09 | 0 | 0 | 0 | 3.6058e-07 | 3.3307e-06 | 8.9784e-15 | 0 | 0 | 0.21791 | 0 | 0.00068036 | 0 | 0 | 7.3782e-05 | 0 | 0 | 0
B.044.01.244.251007 Electricity Saint Pierre and Miquelon production | electricity Rest of the World | B.044.01.244 | Energy, electricity Rest of the World | MJ | Electricity Saint Pierre and Miquelon production | 0.21928 | 0.044453 | 0.0028581 | 0.0087029 | 0 | 0.032892 | 0.0068626 | 0.0018403 | 0.0015582 | 0.0012999 | 0 | 0 | 0 | 0 | 0 | 0 | 0 | 0 | 0 | 0.032892 | 0.011561 | 0.0087029 | 0.0087029 | 0 |  | 2.7769 | 2.7769 | 0 | 0 | 0 | 0 | 0 | 0.00622 | 0.0058139 | 0.00020786 | 0.00019827 | 3.4855e-07 | 7.6869e-10 | 0.027769 | 2.0349e-07 | 6.1398e-10 | 1.6775e-14 | 0 | 0 | 4.1756e-11 | 1.4502e-07 | 9.5224e-12 | 1.4518e-10 | 0 | 0 | 0 | 0 | 0 | 0 | 0 | 0 | 0 | 0.027769 | 0 | 0 | 0 | 1.2822e-05 | 1.0009e-06 | 6.1141e-06 | 7.4184e-10 | 1.988e-06 | 0 | 0 | 0 | 0 | 2.263e-09 | 0 | 0 | 0 | 3.6283e-07 | 3.353e-06 | 0 | 0 | 0 | 0.21928 | 0 | 0.00068479 | 0 | 0 | 7.4265e-05 | 0 | 0 | 0
B.044.01.245.251007 Electricity Saint Vincent and the Grenadines production | electricity Rest of the World | B.044.01.245 | Energy, electricity Rest of the World | MJ | Electricity Saint Vincent and the Grenadines production | 0.1939 | 0.039322 | 0.0025246 | 0.0076845 | 2.7379e-05 | 0.029085 | 0.0060596 | 0.0016249 | 0.0013759 | 0.0011487 | 0 | 0 | 0 | 2.7379e-05 | 0 | 0 | 0 | 0 | 0 | 0.029085 | 0.010209 | 0.0076845 | 0.0076845 | 2.7379e-05 |  | 2.5943 | 2.4519 | 0 | 0 | 0 | 0 | 0.14235 | 0.005497 | 0.0051382 | 0.00018375 | 0.00017507 | 3.0804e-07 | 6.7954e-10 | 0.02452 | 1.7994e-07 | 5.4293e-10 | 1.4834e-14 | 0 | 0 | 3.687e-11 | 1.2807e-07 | 8.4081e-12 | 1.2819e-10 | 0 | 0 | 0 | 0 | 0 | 0 | 0 | 0 | 1.0495e-06 | 0.024519 | 0 | 0 | 0 | 1.133e-05 | 8.8376e-07 | 5.4065e-06 | 6.5503e-10 | 1.7561e-06 | 0 | 0 | 0 | 0 | 1.9982e-09 | 0 | 0 | 0 | 3.2037e-07 | 2.9606e-06 | 3.472e-14 | 0 | 0 | 0.1939 | 0 | 0.00060466 | 0 | 0 | 6.5597e-05 | 0 | 0 | 0
B.044.01.246.251007 Electricity Samoa production | electricity Rest of the World | B.044.01.246 | Energy, electricity Rest of the World | MJ | Electricity Samoa production | 0.13155 | 0.027339 | 0.0019632 | 0.0055665 | 7.7166e-05 | 0.019732 | 0.0042785 | 0.001288 | 0.0010892 | 0.00087404 | 0 | 0 | 0 | 7.7166e-05 | 0 | 0 | 0 | 0 | 0 | 0.019732 | 0.0075298 | 0.0055665 | 0.0055665 | 7.7166e-05 |  | 2.2354 | 1.6546 | 0 | 0 | 0.23389 | 0.13875 | 0.20813 | 0.0038055 | 0.0035615 | 0.00012588 | 0.00011816 | 2.1352e-07 | 4.6551e-10 | 0.016549 | 1.2208e-07 | 3.6834e-10 | 1.0064e-14 | 0 | 0 | 2.9188e-11 | 9.1412e-08 | 6.6563e-12 | 9.051e-11 | 0 | 0 | 0 | 0 | 0 | 0 | 0 | 0 | 2.958e-06 | 0.016546 | 0 | 0 | 0 | 7.837e-06 | 6.24e-07 | 3.668e-06 | 5.1856e-10 | 1.2963e-06 | 0 | 0 | 0 | 0 | 1.5819e-09 | 0 | 0 | 0 | 2.4871e-07 | 1.9979e-06 | 9.7856e-14 | 0 | 0 | 0.13155 | 0 | 0.00042693 | 0 | 0 | 4.7887e-05 | 0 | 0 | 0
B.044.01.247.251007 Electricity Sao Tome and Principe production | electricity Rest of the World | B.044.01.247 | Energy, electricity Rest of the World | MJ | Electricity Sao Tome and Principe production | 0.22285 | 0.045189 | 0.002902 | 0.008834 | 2.5573e-05 | 0.033427 | 0.006966 | 0.001868 | 0.0015817 | 0.0013203 | 0 | 0 | 0 | 2.5573e-05 | 0 | 0 | 0 | 0 | 0 | 0.033427 | 0.011736 | 0.008834 | 0.008834 | 2.5573e-05 |  | 2.9516 | 2.8187 | 0 | 0 | 0 | 0 | 0.13296 | 0.0063182 | 0.0059058 | 0.00021119 | 0.00020126 | 3.5406e-07 | 7.8102e-10 | 0.028188 | 2.068e-07 | 6.2397e-10 | 1.7048e-14 | 0 | 0 | 4.2385e-11 | 1.4722e-07 | 9.6658e-12 | 1.4736e-10 | 0 | 0 | 0 | 0 | 0 | 0 | 0 | 0 | 9.8029e-07 | 0.028187 | 0 | 0 | 0 | 1.3023e-05 | 1.016e-06 | 6.2136e-06 | 7.5302e-10 | 2.0187e-06 | 0 | 0 | 0 | 0 | 2.2971e-09 | 0 | 0 | 0 | 3.683e-07 | 3.4035e-06 | 3.243e-14 | 0 | 0 | 0.22285 | 0 | 0.00069511 | 0 | 0 | 7.5404e-05 | 0 | 0 | 0
B.044.01.248.251007 Electricity Saudi Arabia production | electricity Rest of the World | B.044.01.248 | Energy, electricity Rest of the World | MJ | Electricity Saudi Arabia production | 0.21554 | 0.043581 | 0.0039285 | 0.0073157 | 6.3894e-06 | 0.03233 | 0.0044363 | 0.0028794 | 0.0025708 | 0.0013576 | 0 | 0 | 0 | 6.3894e-06 | 0 | 0 | 0 | 0 | 0 | 0.03233 | 0.011244 | 0.0073157 | 0.0073157 | 6.3894e-06 |  | 2.6072 | 2.5834 | 0 | 0 | 0 | 0.023759 | 0 | 0.0053898 | 0.0050365 | 0.00019282 | 0.0001605 | 3.0195e-07 | 7.1308e-10 | 0.022479 | 2.0002e-07 | 6.035e-10 | 1.6489e-14 | 0 | 0 | 6.8892e-11 | 1.0186e-07 | 1.5711e-11 | 9.3848e-11 | 0 | 0 | 0 | 0 | 0 | 0 | 0 | 0 | 2.4493e-07 | 0.022479 | 0 | 0 | 0 | 1.1977e-05 | 6.4701e-07 | 6.0097e-06 | 1.2239e-09 | 1.7482e-06 | 0 | 0 | 0 | 0 | 3.7337e-09 | 0 | 0 | 0 | 5.3343e-07 | 3.0336e-06 | 8.1025e-15 | 0 | 0 | 0.21554 | 0 | 0.00044268 | 0 | 0 | 6.0909e-05 | 0 | 0 | 0
B.044.01.249.251007 Electricity Senegal production | electricity Rest of the World | B.044.01.249 | Energy, electricity Rest of the World | MJ | Electricity Senegal production | 0.19283 | 0.038933 | 0.0025839 | 0.0073623 | 6.136e-05 | 0.028925 | 0.0056747 | 0.0016876 | 0.0014308 | 0.0011531 | 0 | 0 | 0 | 6.136e-05 | 0 | 0 | 0 | 0 | 0 | 0.028925 | 0.0099462 | 0.0073623 | 0.0073623 | 6.136e-05 |  | 2.6849 | 2.3977 | 0 | 0 | 0.052966 | 0.18995 | 0.044275 | 0.0053469 | 0.0050062 | 0.00018083 | 0.00015985 | 3.0013e-07 | 6.6874e-10 | 0.022387 | 1.7895e-07 | 5.3993e-10 | 1.4752e-14 | 0 | 0 | 3.8342e-11 | 1.2115e-07 | 8.7439e-12 | 1.2005e-10 | 0 | 0 | 0 | 0 | 0 | 0 | 0 | 0 | 2.3521e-06 | 0.022385 | 0 | 0 | 0 | 1.1143e-05 | 8.2763e-07 | 5.3767e-06 | 6.8119e-10 | 1.7139e-06 | 0 | 0 | 0 | 0 | 2.078e-09 | 0 | 0 | 0 | 3.2723e-07 | 2.8948e-06 | 7.7812e-14 | 0 | 0 | 0.19283 | 0 | 0.00056625 | 0 | 0 | 6.336e-05 | 0 | 0 | 0
B.044.01.250.251007 Electricity Serbia production | electricity Rest of the World | B.044.01.250 | Energy, electricity Rest of the World | MJ | Electricity Serbia production | 0.20491 | 0.037913 | 0.0029095 | 0.0041958 | 7.0174e-05 | 0.030737 | 0.0021225 | 0.0020733 | 0.0017771 | 0.0011324 | 0 | 0 | 0 | 7.0174e-05 | 0 | 0 | 0 | 0 | 0 | 0.030737 | 0.0071053 | 0.0041958 | 0.0041958 | 7.0174e-05 |  | 2.5744 | 2.2 | 0 | 0 | 0.026861 | 0.034933 | 0.31256 | 0.0043172 | 0.0041119 | 0.00017023 | 3.5049e-05 | 2.4652e-07 | 6.2954e-10 | 0.0049088 | 1.9016e-07 | 5.7376e-10 | 1.5676e-14 | 0 | 0 | 4.7622e-11 | 5.6309e-08 | 1.086e-11 | 4.49e-11 | 0 | 0 | 0 | 0 | 0 | 0 | 0 | 0 | 2.69e-06 | 0.0049061 | 0 | 0 | 0 | 1.0303e-05 | 3.0955e-07 | 5.7136e-06 | 8.4607e-10 | 1.2686e-06 | 0 | 0 | 0 | 0 | 2.5809e-09 | 0 | 0 | 0 | 3.598e-07 | 2.6482e-06 | 8.8989e-14 | 0 | 0 | 0.20491 | 0 | 0.00021179 | 0 | 0 | 4.1182e-05 | 0 | 0 | 0
B.044.01.251.251007 Electricity Seychelles production | electricity Rest of the World | B.044.01.251 | Energy, electricity Rest of the World | MJ | Electricity Seychelles production | 0.23711 | 0.048109 | 0.0030893 | 0.0094024 | 5.0439e-05 | 0.035567 | 0.0074108 | 0.0019917 | 0.0016862 | 0.001403 | 0 | 0 | 0 | 5.0439e-05 | 0 | 0 | 0 | 0 | 0 | 0.035567 | 0.012492 | 0.0094024 | 0.0094024 | 5.0439e-05 |  | 3.1834 | 2.995 | 0 | 0 | 0 | 0.18837 | 0 | 0.0067216 | 0.0062831 | 0.00022471 | 0.00021386 | 3.7668e-07 | 8.3102e-10 | 0.029952 | 2.2004e-07 | 6.6392e-10 | 1.8139e-14 | 0 | 0 | 4.5187e-11 | 1.5659e-07 | 1.0305e-11 | 1.5677e-10 | 0 | 0 | 0 | 0 | 0 | 0 | 0 | 0 | 1.9335e-06 | 0.02995 | 0 | 0 | 0 | 1.385e-05 | 1.0808e-06 | 6.6114e-06 | 8.028e-10 | 2.1461e-06 | 0 | 0 | 0 | 0 | 2.449e-09 | 0 | 0 | 0 | 3.9249e-07 | 3.6164e-06 | 6.3963e-14 | 0 | 0 | 0.23711 | 0 | 0.00073949 | 0 | 0 | 8.0179e-05 | 0 | 0 | 0
B.044.01.252.251007 Electricity Sierra Leone production | electricity Rest of the World | B.044.01.252 | Energy, electricity Rest of the World | MJ | Electricity Sierra Leone production | 0.014348 | 0.0030278 | 0.00016573 | 0.00048243 | 0.00022751 | 0.0021522 | 0.00037816 | 0.00010427 | 8.8068e-05 | 7.7663e-05 | 0 | 0 | 0 | 0.00022751 | 0 | 0 | 0 | 0 | 0 | 0.0021522 | 0.00064816 | 0.00048243 | 0.00048243 | 0.00022751 |  | 1.2906 | 0.151 | 0 | 0 | 0 | 0.11396 | 1.0257 | 0.00038102 | 0.000357 | 1.3172e-05 | 1.0844e-05 | 2.1403e-08 | 4.8713e-11 | 0.0015187 | 1.3315e-08 | 4.0174e-11 | 1.0976e-15 | 0 | 0 | 2.36e-12 | 8.0859e-09 | 5.3819e-13 | 7.9997e-12 | 0 | 0 | 0 | 0 | 0 | 0 | 0 | 0 | 8.7211e-06 | 0.00151 | 0 | 0 | 0 | 7.7306e-07 | 5.5152e-08 | 4.0005e-07 | 4.1928e-11 | 1.1495e-07 | 0 | 0 | 0 | 0 | 1.279e-10 | 0 | 0 | 0 | 2.0415e-08 | 1.8233e-07 | 2.8851e-13 | 0 | 0 | 0.014348 | 0 | 3.7734e-05 | 0 | 0 | 4.2427e-06 | 0 | 0 | 0
B.044.01.253.251007 Electricity Singapore production | electricity Rest of the World | B.044.01.253 | Energy, electricity Rest of the World | MJ | Electricity Singapore production | 0.18729 | 0.038017 | 0.0040298 | 0.0058872 | 5.8452e-06 | 0.028094 | 0.0028169 | 0.0030703 | 0.0027755 | 0.0012543 | 0 | 0 | 0 | 5.8452e-06 | 0 | 0 | 0 | 0 | 0 | 0.028094 | 0.009917 | 0.0058872 | 0.0058872 | 5.8452e-06 |  | 2.289 | 2.1733 | 0 | 0 | 0.094166 | 0.021537 | 0 | 0.0043662 | 0.0040819 | 0.00016251 | 0.00012178 | 2.4472e-07 | 6.0099e-10 | 0.017056 | 1.7381e-07 | 5.2442e-10 | 1.4328e-14 | 0 | 0 | 7.4375e-11 | 7.0833e-08 | 1.6961e-11 | 5.9591e-11 | 0 | 0 | 0 | 0 | 0 | 0 | 0 | 0 | 2.2406e-07 | 0.017056 | 0 | 0 | 0 | 1.0167e-05 | 4.1084e-07 | 5.2222e-06 | 1.3214e-09 | 1.4611e-06 | 0 | 0 | 0 | 0 | 4.0308e-09 | 0 | 0 | 0 | 5.5721e-07 | 2.5103e-06 | 7.4124e-15 | 0 | 0 | 0.18729 | 0 | 0.00028109 | 0 | 0 | 4.8457e-05 | 0 | 0 | 0
B.044.01.254.251007 Electricity Solomon Islands production | electricity Rest of the World | B.044.01.254 | Energy, electricity Rest of the World | MJ | Electricity Solomon Islands production | 0.19828 | 0.040215 | 0.0025837 | 0.0078647 | 2.5095e-05 | 0.029741 | 0.0061998 | 0.0016649 | 0.0014095 | 0.0011741 | 0 | 0 | 0 | 2.5095e-05 | 0 | 0 | 0 | 0 | 0 | 0.029741 | 0.010448 | 0.0078647 | 0.0078647 | 2.5095e-05 |  | 2.6016 | 2.507 | 0 | 0 | 0 | 0.094603 | 0 | 0.0056219 | 0.005255 | 0.00018792 | 0.00017901 | 3.1505e-07 | 6.9496e-10 | 0.025071 | 1.84e-07 | 5.5517e-10 | 1.5168e-14 | 0 | 0 | 3.7772e-11 | 1.3101e-07 | 8.6138e-12 | 1.3115e-10 | 0 | 0 | 0 | 0 | 0 | 0 | 0 | 0 | 9.6199e-07 | 0.02507 | 0 | 0 | 0 | 1.1586e-05 | 9.0421e-07 | 5.5285e-06 | 6.7106e-10 | 1.7958e-06 | 0 | 0 | 0 | 0 | 2.0471e-09 | 0 | 0 | 0 | 3.2814e-07 | 3.0271e-06 | 3.1824e-14 | 0 | 0 | 0.19828 | 0 | 0.00061865 | 0 | 0 | 6.7086e-05 | 0 | 0 | 0
B.044.01.255.251007 Electricity Somalia production | electricity Rest of the World | B.044.01.255 | Energy, electricity Rest of the World | MJ | Electricity Somalia production | 0.22418 | 0.045501 | 0.0029202 | 0.0088863 | 6.7331e-05 | 0.033627 | 0.0070027 | 0.0018836 | 0.0015948 | 0.0013254 | 0 | 0 | 0 | 6.7331e-05 | 0 | 0 | 0 | 0 | 0 | 0.033627 | 0.011807 | 0.0088863 | 0.0088863 | 6.7331e-05 |  | 3.0798 | 2.8286 | 0 | 0 | 0 | 0.25115 | 0 | 0.0063532 | 0.0059388 | 0.00021243 | 0.00020198 | 3.5605e-07 | 7.856e-10 | 0.028289 | 2.0804e-07 | 6.277e-10 | 1.715e-14 | 0 | 0 | 4.2736e-11 | 1.4797e-07 | 9.7458e-12 | 1.4814e-10 | 0 | 0 | 0 | 0 | 0 | 0 | 0 | 0 | 2.581e-06 | 0.028286 | 0 | 0 | 0 | 1.3089e-05 | 1.0213e-06 | 6.2507e-06 | 7.5925e-10 | 2.0277e-06 | 0 | 0 | 0 | 0 | 2.3161e-09 | 0 | 0 | 0 | 3.7114e-07 | 3.4155e-06 | 8.5384e-14 | 0 | 0 | 0.22418 | 0 | 0.00069877 | 0 | 0 | 7.5756e-05 | 0 | 0 | 0
B.044.01.256.251007 Electricity South Africa production | electricity Rest of the World | B.044.01.256 | Energy, electricity Rest of the World | MJ | Electricity South Africa production | 0.25747 | 0.046697 | 0.0023105 | 0.0047686 | 0.00099808 | 0.03862 | 0.0023313 | 0.0024373 | 0.0020759 | 0.00023459 | 0 | 0 | 0 | 3.9345e-05 | 0 | 0.00095874 | 0 | 0 | 0 | 0.03862 | 0.0070791 | 0.0047686 | 0.0047686 | 0.00099808 |  | 3.0425 | 2.7584 | 0.13283 | 0 | 0.0062855 | 0.14146 | 0.0035013 | 0.0050031 | 0.0047538 | 0.0002117 | 3.7511e-05 | 2.85e-07 | 7.8293e-10 | 0.0052536 | 2.3893e-07 | 7.2091e-10 | 1.9696e-14 | 0 | 0 | 5.5629e-11 | 4.6018e-08 | 1.2686e-11 | 4.9317e-11 | 0 | 0 | 0 | 0 | 0 | 0 | 0 | 0 | 2.8911e-06 | 0.0052507 | 0 | 0 | 0 | 1.1933e-05 | 3.4e-07 | 7.1789e-06 | 9.8832e-10 | 4.9005e-07 | 0 | 0 | 0 | 0 | 3.0149e-09 | 0 | 0 | 0 | 4.1889e-07 | 3.5007e-06 | 4.9894e-14 | 0 | 0 | 0.25747 | 0 | 0.00023263 | 0 | 0 | 2.0066e-05 | 0 | 0 | 0
B.044.01.257.251007 Electricity South Korea production | electricity Rest of the World | B.044.01.257 | Energy, electricity Rest of the World | MJ | Electricity South Korea production | 0.14171 | 0.031886 | 0.00095544 | 0.0019285 | 0.0077448 | 0.021257 | 0.0010556 | 0.00087292 | 0.00079702 | 0.00015842 | 0 | 0 | 0 | 1.7572e-05 | 0 | 0.0077273 | 0 | 0 | 0 | 0.021257 | 0.0028839 | 0.0019285 | 0.0019285 | 0.0077448 |  | 2.8029 | 1.5576 | 1.0706 | 0 | 0.10754 | 0.060004 | 0.0071639 | 0.002717 | 0.0025551 | 0.00011465 | 4.7259e-05 | 1.5318e-07 | 4.2401e-10 | 0.0066189 | 1.3151e-07 | 3.9679e-10 | 1.0841e-14 | 0 | 0 | 2.1358e-11 | 2.1655e-08 | 4.8707e-12 | 2.233e-11 | 0 | 0 | 0 | 0 | 0 | 0 | 0 | 0 | 1.1819e-05 | 0.0066071 | 0 | 0 | 0 | 7.7574e-06 | 1.5395e-07 | 3.9513e-06 | 3.7945e-10 | 2.6861e-07 | 0 | 0 | 0 | 0 | 1.1575e-09 | 0 | 0 | 0 | 1.6235e-07 | 3.2196e-06 | 2.2284e-14 | 0 | 0 | 0.14171 | 0 | 0.00010533 | 0 | 0 | 1.0387e-05 | 0 | 0 | 0
B.044.01.258.251007 Electricity South Sudan production | electricity Rest of the World | B.044.01.258 | Energy, electricity Rest of the World | MJ | Electricity South Sudan production | 0.20323 | 0.041214 | 0.0026484 | 0.0080624 | 1.8715e-05 | 0.030484 | 0.0063562 | 0.0017062 | 0.0014446 | 0.0012038 | 0 | 0 | 0 | 1.8715e-05 | 0 | 0 | 0 | 0 | 0 | 0.030484 | 0.010711 | 0.0080624 | 0.0080624 | 1.8715e-05 |  | 2.6412 | 2.5707 | 0 | 0 | 0 | 0.07055 | 0 | 0.005763 | 0.0053868 | 0.00019262 | 0.00018355 | 3.2295e-07 | 7.1234e-10 | 0.025708 | 1.886e-07 | 5.6904e-10 | 1.5547e-14 | 0 | 0 | 3.8711e-11 | 1.3432e-07 | 8.828e-12 | 1.3446e-10 | 0 | 0 | 0 | 0 | 0 | 0 | 0 | 0 | 7.1741e-07 | 0.025707 | 0 | 0 | 0 | 1.1878e-05 | 9.2702e-07 | 5.6665e-06 | 6.8775e-10 | 1.8411e-06 | 0 | 0 | 0 | 0 | 2.098e-09 | 0 | 0 | 0 | 3.3632e-07 | 3.104e-06 | 2.3733e-14 | 0 | 0 | 0.20323 | 0 | 0.00063425 | 0 | 0 | 6.878e-05 | 0 | 0 | 0
B.044.01.259.251007 Electricity Sri Lanka production | electricity Rest of the World | B.044.01.259 | Energy, electricity Rest of the World | MJ | Electricity Sri Lanka production | 0.12439 | 0.023485 | 0.0016994 | 0.0030008 | 0.00012602 | 0.018659 | 0.0018202 | 0.0011805 | 0.0010042 | 0.0006952 | 0 | 0 | 0 | 0.00012602 | 0 | 0 | 0 | 0 | 0 | 0.018659 | 0.0047002 | 0.0030008 | 0.0030008 | 0.00012602 |  | 1.9958 | 1.3698 | 0 | 0 | 0.030084 | 0.14405 | 0.4519 | 0.0028027 | 0.0026592 | 0.00010626 | 3.7163e-05 | 1.5943e-07 | 3.9296e-10 | 0.005205 | 1.1544e-07 | 3.4831e-10 | 9.5162e-15 | 0 | 0 | 2.6911e-11 | 4.3962e-08 | 6.137e-12 | 3.8506e-11 | 0 | 0 | 0 | 0 | 0 | 0 | 0 | 0 | 4.8306e-06 | 0.0052001 | 0 | 0 | 0 | 6.44e-06 | 2.6547e-07 | 3.4685e-06 | 4.781e-10 | 8.4094e-07 | 0 | 0 | 0 | 0 | 1.4585e-09 | 0 | 0 | 0 | 2.092e-07 | 1.654e-06 | 1.598e-13 | 0 | 0 | 0.12439 | 0 | 0.00018163 | 0 | 0 | 2.8436e-05 | 0 | 0 | 0
B.044.01.260.251007 Electricity Sudan production | electricity Rest of the World | B.044.01.260 | Energy, electricity Rest of the World | MJ | Electricity Sudan production | 0.081962 | 0.016775 | 0.0010815 | 0.0032273 | 0.00017235 | 0.012294 | 0.0025315 | 0.00069579 | 0.00058898 | 0.00049255 | 0 | 0 | 0 | 0.00017235 | 0 | 0 | 0 | 0 | 0 | 0.012294 | 0.0043088 | 0.0032273 | 0.0032273 | 0.00017235 |  | 1.9353 | 1.0151 | 0 | 0 | 0.028413 | 0.010726 | 0.88106 | 0.0023147 | 0.0021647 | 7.751e-05 | 7.2528e-05 | 1.2978e-07 | 2.8665e-10 | 0.010158 | 7.606e-08 | 2.2949e-10 | 6.2701e-15 | 0 | 0 | 1.5783e-11 | 5.3701e-08 | 3.5993e-12 | 5.3553e-11 | 0 | 0 | 0 | 0 | 0 | 0 | 0 | 0 | 6.6067e-06 | 0.010151 | 0 | 0 | 0 | 4.7629e-06 | 3.6921e-07 | 2.2853e-06 | 2.8041e-10 | 7.45e-07 | 0 | 0 | 0 | 0 | 8.5539e-10 | 0 | 0 | 0 | 1.3655e-07 | 1.2257e-06 | 2.1856e-13 | 0 | 0 | 0.081962 | 0 | 0.00025261 | 0 | 0 | 2.772e-05 | 0 | 0 | 0
B.044.01.261.251007 Electricity Suriname production | electricity Rest of the World | B.044.01.261 | Energy, electricity Rest of the World | MJ | Electricity Suriname production | 0.13579 | 0.02762 | 0.0017968 | 0.0053608 | 9.2945e-05 | 0.020369 | 0.0041987 | 0.0011622 | 0.00098594 | 0.00081087 | 0 | 0 | 0 | 9.2945e-05 | 0 | 0 | 0 | 0 | 0 | 0.020369 | 0.0071576 | 0.0053608 | 0.0053608 | 9.2945e-05 |  | 2.2041 | 1.7052 | 0 | 0 | 0.017824 | 0.0052868 | 0.47581 | 0.0038363 | 0.0035865 | 0.00012846 | 0.00012141 | 2.1502e-07 | 4.7508e-10 | 0.017004 | 1.2602e-07 | 3.8023e-10 | 1.0388e-14 | 0 | 0 | 2.6421e-11 | 8.8971e-08 | 6.0252e-12 | 8.8821e-11 | 0 | 0 | 0 | 0 | 0 | 0 | 0 | 0 | 3.5629e-06 | 0.017001 | 0 | 0 | 0 | 7.9166e-06 | 6.1236e-07 | 3.7863e-06 | 4.6939e-10 | 1.2302e-06 | 0 | 0 | 0 | 0 | 1.4319e-09 | 0 | 0 | 0 | 2.2822e-07 | 2.0576e-06 | 1.1787e-13 | 0 | 0 | 0.13579 | 0 | 0.00041897 | 0 | 0 | 4.5825e-05 | 0 | 0 | 0
B.044.01.262.251007 Electricity Syria production | electricity Rest of the World | B.044.01.262 | Energy, electricity Rest of the World | MJ | Electricity Syria production | 0.24664 | 0.049939 | 0.0040006 | 0.0089323 | 1.0775e-05 | 0.036995 | 0.0061122 | 0.0028201 | 0.0024803 | 0.0015203 | 0 | 0 | 0 | 1.0775e-05 | 0 | 0 | 0 | 0 | 0 | 0.036995 | 0.012933 | 0.0089323 | 0.0089323 | 1.0775e-05 |  | 3.0807 | 3.0207 | 0 | 0 | 0.006376 | 0.006304 | 0.04728 | 0.0064929 | 0.0060681 | 0.0002258 | 0.00019899 | 3.6379e-07 | 8.3506e-10 | 0.02787 | 2.2888e-07 | 6.9058e-10 | 1.8868e-14 | 0 | 0 | 6.6465e-11 | 1.3485e-07 | 1.5157e-11 | 1.293e-10 | 0 | 0 | 0 | 0 | 0 | 0 | 0 | 0 | 4.1304e-07 | 0.027869 | 0 | 0 | 0 | 1.3988e-05 | 8.9144e-07 | 6.8769e-06 | 1.1808e-09 | 2.0951e-06 | 0 | 0 | 0 | 0 | 3.6021e-09 | 0 | 0 | 0 | 5.3199e-07 | 3.5876e-06 | 1.3664e-14 | 0 | 0 | 0.24664 | 0 | 0.00060991 | 0 | 0 | 7.5185e-05 | 0 | 0 | 0
B.044.01.263.251007 Electricity Taiwan production | electricity Rest of the World | B.044.01.263 | Energy, electricity Rest of the World | MJ | Electricity Taiwan production | 0.20333 | 0.04015 | 0.0034644 | 0.0050771 | 0.0011097 | 0.030499 | 0.0025186 | 0.0025585 | 0.0022573 | 0.0012071 | 0 | 0 | 0 | 2.7919e-05 | 0 | 0.0010818 | 0 | 0 | 0 | 0.030499 | 0.0085415 | 0.0050771 | 0.0050771 | 0.0011097 |  | 2.5375 | 2.258 | 0.14987 | 0 | 0.023481 | 0.090976 | 0.015157 | 0.0044748 | 0.0042271 | 0.00017208 | 7.5649e-05 | 2.5342e-07 | 6.364e-10 | 0.010595 | 1.8869e-07 | 5.6931e-10 | 1.5554e-14 | 0 | 0 | 6.0491e-11 | 6.4674e-08 | 1.3795e-11 | 5.328e-11 | 0 | 0 | 0 | 0 | 0 | 0 | 0 | 0 | 2.6305e-06 | 0.010592 | 0 | 0 | 0 | 1.0742e-05 | 3.6733e-07 | 5.6692e-06 | 1.0747e-09 | 1.383e-06 | 0 | 0 | 0 | 0 | 3.2784e-09 | 0 | 0 | 0 | 4.5535e-07 | 2.8629e-06 | 3.5405e-14 | 0 | 0 | 0.20333 | 0 | 0.00025132 | 0 | 0 | 4.5461e-05 | 0 | 0 | 0
B.044.01.264.251007 Electricity Tajikistan production | electricity Rest of the World | B.044.01.264 | Energy, electricity Rest of the World | MJ | Electricity Tajikistan production | 0.035291 | 0.0066978 | 0.00049355 | 0.0007005 | 0.00021017 | 0.0052936 | 0.00035032 | 0.00035018 | 0.00030245 | 0.00019111 | 0 | 0 | 0 | 0.00021017 | 0 | 0 | 0 | 0 | 0 | 0.0052936 | 0.0011941 | 0.0007005 | 0.0007005 | 0.00021017 |  | 1.4516 | 0.3589 | 0 | 0 | 0 | 0 | 1.0927 | 0.00073879 | 0.00070252 | 2.9224e-05 | 7.0452e-06 | 4.2118e-08 | 1.0808e-10 | 0.00098672 | 3.275e-08 | 9.8814e-11 | 2.6997e-15 | 0 | 0 | 8.1048e-12 | 9.3599e-09 | 1.8483e-12 | 7.4109e-12 | 0 | 0 | 0 | 0 | 0 | 0 | 0 | 0 | 8.0567e-06 | 0.00097866 | 0 | 0 | 0 | 1.7403e-06 | 5.1093e-08 | 9.84e-07 | 1.4399e-10 | 2.1314e-07 | 0 | 0 | 0 | 0 | 4.3925e-10 | 0 | 0 | 0 | 6.1131e-08 | 4.3036e-07 | 2.6653e-13 | 0 | 0 | 0.035291 | 0 | 3.4957e-05 | 0 | 0 | 6.9021e-06 | 0 | 0 | 0
B.044.01.265.251007 Electricity Tanzania production | electricity Rest of the World | B.044.01.265 | Energy, electricity Rest of the World | MJ | Electricity Tanzania production | 0.17941 | 0.036315 | 0.0038202 | 0.0055245 | 5.9007e-05 | 0.026911 | 0.0026075 | 0.002917 | 0.0026429 | 0.0011774 | 0 | 0 | 0 | 5.9007e-05 | 0 | 0 | 0 | 0 | 0 | 0.026911 | 0.0093447 | 0.0055245 | 0.0055245 | 5.9007e-05 |  | 2.4067 | 2.075 | 0 | 0 | 0.026394 | 0.0033552 | 0.30197 | 0.0041482 | 0.0038762 | 0.00015512 | 0.00011694 | 2.3238e-07 | 5.7367e-10 | 0.016378 | 1.6649e-07 | 5.0234e-10 | 1.3725e-14 | 0 | 0 | 7.0822e-11 | 6.5822e-08 | 1.6151e-11 | 5.5159e-11 | 0 | 0 | 0 | 0 | 0 | 0 | 0 | 0 | 2.2619e-06 | 0.016376 | 0 | 0 | 0 | 9.6783e-06 | 3.8029e-07 | 5.0024e-06 | 1.2582e-09 | 1.3671e-06 | 0 | 0 | 0 | 0 | 3.8383e-09 | 0 | 0 | 0 | 5.2988e-07 | 2.3936e-06 | 7.4828e-14 | 0 | 0 | 0.17941 | 0 | 0.00026019 | 0 | 0 | 4.5261e-05 | 0 | 0 | 0
B.044.01.266.251007 Electricity Thailand production | electricity Rest of the World | B.044.01.266 | Energy, electricity Rest of the World | MJ | Electricity Thailand production | 0.19277 | 0.03868 | 0.0039897 | 0.005753 | 2.158e-05 | 0.028916 | 0.002748 | 0.003005 | 0.0026862 | 0.0013035 | 0 | 0 | 0 | 2.158e-05 | 0 | 0 | 0 | 0 | 0 | 0.028916 | 0.0097427 | 0.005753 | 0.005753 | 2.158e-05 |  | 2.5227 | 2.1904 | 0 | 0 | 0.24438 | 0.053229 | 0.034675 | 0.0044256 | 0.0041586 | 0.00016612 | 0.00010081 | 2.4932e-07 | 6.1433e-10 | 0.014119 | 1.7889e-07 | 5.3977e-10 | 1.4747e-14 | 0 | 0 | 7.1983e-11 | 7.0352e-08 | 1.6416e-11 | 5.8132e-11 | 0 | 0 | 0 | 0 | 0 | 0 | 0 | 0 | 8.2722e-07 | 0.014118 | 0 | 0 | 0 | 1.0371e-05 | 4.0078e-07 | 5.3751e-06 | 1.2789e-09 | 1.4969e-06 | 0 | 0 | 0 | 0 | 3.9012e-09 | 0 | 0 | 0 | 5.3949e-07 | 2.554e-06 | 2.7366e-14 | 0 | 0 | 0.19277 | 0 | 0.00027421 | 0 | 0 | 4.9263e-05 | 0 | 0 | 0
B.044.01.267.251007 Electricity Togo production | electricity Rest of the World | B.044.01.267 | Energy, electricity Rest of the World | MJ | Electricity Togo production | 0.20781 | 0.042009 | 0.0042346 | 0.0065394 | 6.4276e-05 | 0.031171 | 0.0033333 | 0.0032062 | 0.0028958 | 0.0013387 | 0 | 0 | 0 | 6.4276e-05 | 0 | 0 | 0 | 0 | 0 | 0.031171 | 0.010774 | 0.0065394 | 0.0065394 | 6.4276e-05 |  | 2.6979 | 2.4238 | 0 | 0 | 0 | 0.15865 | 0.11538 | 0.0048995 | 0.0045779 | 0.00018119 | 0.00014035 | 2.7446e-07 | 6.7009e-10 | 0.019656 | 1.9284e-07 | 5.8186e-10 | 1.5897e-14 | 0 | 0 | 7.7601e-11 | 8.1534e-08 | 1.7697e-11 | 7.0514e-11 | 0 | 0 | 0 | 0 | 0 | 0 | 0 | 0 | 2.4639e-06 | 0.019654 | 0 | 0 | 0 | 1.1279e-05 | 4.8614e-07 | 5.7942e-06 | 1.3787e-09 | 1.5987e-06 | 0 | 0 | 0 | 0 | 4.2057e-09 | 0 | 0 | 0 | 5.8511e-07 | 2.8094e-06 | 8.151e-14 | 0 | 0 | 0.20781 | 0 | 0.00033261 | 0 | 0 | 5.3711e-05 | 0 | 0 | 0
B.044.01.268.251007 Electricity Tonga production | electricity Rest of the World | B.044.01.268 | Energy, electricity Rest of the World | MJ | Electricity Tonga production | 0.18714 | 0.037969 | 0.0024381 | 0.0074201 | 3.9436e-05 | 0.028071 | 0.0058481 | 0.001572 | 0.0013307 | 0.0011074 | 0 | 0 | 0 | 3.9436e-05 | 0 | 0 | 0 | 0 | 0 | 0.028071 | 0.0098582 | 0.0074201 | 0.0074201 | 3.9436e-05 |  | 2.5124 | 2.3637 | 0 | 0 | 0 | 0.14866 | 0 | 0.0053047 | 0.0049586 | 0.00017734 | 0.00016878 | 2.9728e-07 | 6.5585e-10 | 0.023639 | 1.7367e-07 | 5.2399e-10 | 1.4316e-14 | 0 | 0 | 3.566e-11 | 1.2358e-07 | 8.1323e-12 | 1.2371e-10 | 0 | 0 | 0 | 0 | 0 | 0 | 0 | 0 | 1.5117e-06 | 0.023637 | 0 | 0 | 0 | 1.0931e-05 | 8.5292e-07 | 5.218e-06 | 6.3355e-10 | 1.6938e-06 | 0 | 0 | 0 | 0 | 1.9326e-09 | 0 | 0 | 0 | 3.0974e-07 | 2.8541e-06 | 5.0009e-14 | 0 | 0 | 0.18714 | 0 | 0.00058356 | 0 | 0 | 6.3277e-05 | 0 | 0 | 0
B.044.01.269.251007 Electricity Trinidad and Tobago production | electricity Rest of the World | B.044.01.269 | Energy, electricity Rest of the World | MJ | Electricity Trinidad and Tobago production | 0.20583 | 0.041549 | 0.0043684 | 0.0063055 | 2.9446e-07 | 0.030875 | 0.0029662 | 0.0033393 | 0.0030274 | 0.001341 | 0 | 0 | 0 | 2.9446e-07 | 0 | 0 | 0 | 0 | 0 | 0.030875 | 0.010674 | 0.0063055 | 0.0063055 | 2.9446e-07 |  | 2.3892 | 2.3881 | 0 | 0 | 0 | 0.00111 | 0 | 0.0047491 | 0.0044369 | 0.00017781 | 0.00013443 | 2.66e-07 | 6.576e-10 | 0.018828 | 1.9101e-07 | 5.7633e-10 | 1.5746e-14 | 0 | 0 | 8.1125e-11 | 7.4904e-08 | 1.8501e-11 | 6.2748e-11 | 0 | 0 | 0 | 0 | 0 | 0 | 0 | 0 | 1.1288e-08 | 0.018828 | 0 | 0 | 0 | 1.1095e-05 | 4.3261e-07 | 5.7392e-06 | 1.4413e-09 | 1.5567e-06 | 0 | 0 | 0 | 0 | 4.3967e-09 | 0 | 0 | 0 | 6.0678e-07 | 2.7543e-06 | 3.7341e-16 | 0 | 0 | 0.20583 | 0 | 0.00029598 | 0 | 0 | 5.153e-05 | 0 | 0 | 0
B.044.01.270.251007 Electricity Tunisia production | electricity Rest of the World | B.044.01.270 | Energy, electricity Rest of the World | MJ | Electricity Tunisia production | 0.24 | 0.048459 | 0.0050786 | 0.0073665 | 1.3918e-05 | 0.036 | 0.0034865 | 0.00388 | 0.0035168 | 0.0015618 | 0 | 0 | 0 | 1.3918e-05 | 0 | 0 | 0 | 0 | 0 | 0.036 | 0.012445 | 0.0073665 | 0.0073665 | 1.3918e-05 |  | 2.8353 | 2.7843 | 0 | 0 | 0 | 0.050305 | 0.00061347 | 0.0055458 | 0.0051813 | 0.00020747 | 0.00015706 | 3.1063e-07 | 7.6726e-10 | 0.021997 | 2.2272e-07 | 6.72e-10 | 1.836e-14 | 0 | 0 | 9.4241e-11 | 8.7818e-08 | 2.1491e-11 | 7.3756e-11 | 0 | 0 | 0 | 0 | 0 | 0 | 0 | 0 | 5.3354e-07 | 0.021996 | 0 | 0 | 0 | 1.2942e-05 | 5.085e-07 | 6.6918e-06 | 1.6743e-09 | 1.8168e-06 | 0 | 0 | 0 | 0 | 5.1075e-09 | 0 | 0 | 0 | 7.0526e-07 | 3.2124e-06 | 1.765e-14 | 0 | 0 | 0.24 | 0 | 0.00034791 | 0 | 0 | 6.021e-05 | 0 | 0 | 0
B.044.01.271.251007 Electricity Turkey production | electricity Rest of the World | B.044.01.271 | Energy, electricity Rest of the World | MJ | Electricity Turkey production | 0.15026 | 0.025054 | 0.0007505 | 0.0016629 | 0.00010224 | 0.022539 | 0.0010443 | 0.00061859 | 0.0005763 | 0.0001742 | 0 | 0 | 0 | 0.00010224 | 0 | 0 | 0 | 0 | 0 | 0.022539 | 0.0024134 | 0.0016629 | 0.0016629 | 0.00010224 |  | 2.2038 | 1.6355 | 0 | 0 | 0.094364 | 0.23346 | 0.24046 | 0.0028508 | 0.002688 | 0.00012069 | 4.2092e-05 | 1.6115e-07 | 4.4634e-10 | 0.0058952 | 1.3944e-07 | 4.2072e-10 | 1.1495e-14 | 0 | 0 | 1.5443e-11 | 2.1697e-08 | 3.5218e-12 | 2.2091e-11 | 0 | 0 | 0 | 0 | 0 | 0 | 0 | 0 | 3.9192e-06 | 0.0058913 | 0 | 0 | 0 | 6.6933e-06 | 1.523e-07 | 4.1896e-06 | 2.7437e-10 | 2.8138e-07 | 0 | 0 | 0 | 0 | 8.3697e-10 | 0 | 0 | 0 | 1.2005e-07 | 1.9489e-06 | 1.2965e-13 | 0 | 0 | 0.15026 | 0 | 0.0001042 | 0 | 0 | 1.0712e-05 | 0 | 0 | 0
B.044.01.272.251007 Electricity Turkmenistan production | electricity Rest of the World | B.044.01.272 | Energy, electricity Rest of the World | MJ | Electricity Turkmenistan production | 0.21612 | 0.043624 | 0.0045947 | 0.0066116 | 6.2998e-08 | 0.032417 | 0.0030978 | 0.0035138 | 0.0031861 | 0.0014086 | 0 | 0 | 0 | 6.2998e-08 | 0 | 0 | 0 | 0 | 0 | 0.032417 | 0.011206 | 0.0066116 | 0.0066116 | 6.2998e-08 |  | 2.5067 | 2.5064 | 0 | 0 | 0 | 0 | 0.00032753 | 0.0049812 | 0.0046537 | 0.00018662 | 0.00014091 | 2.79e-07 | 6.9015e-10 | 0.019735 | 2.0056e-07 | 6.0513e-10 | 1.6533e-14 | 0 | 0 | 8.5378e-11 | 7.8355e-08 | 1.947e-11 | 6.5533e-11 | 0 | 0 | 0 | 0 | 0 | 0 | 0 | 0 | 2.4149e-09 | 0.019735 | 0 | 0 | 0 | 1.1645e-05 | 4.518e-07 | 6.0259e-06 | 1.5168e-09 | 1.633e-06 | 0 | 0 | 0 | 0 | 4.6272e-09 | 0 | 0 | 0 | 6.3836e-07 | 2.89e-06 | 7.9889e-17 | 0 | 0 | 0.21612 | 0 | 0.00030912 | 0 | 0 | 5.4018e-05 | 0 | 0 | 0
B.044.01.273.251007 Electricity Turks and Caicos Islands production | electricity Rest of the World | B.044.01.273 | Energy, electricity Rest of the World | MJ | Electricity Turks and Caicos Islands production | 0.24133 | 0.048924 | 0.0031456 | 0.0095783 | 0 | 0.0362 | 0.0075529 | 0.0020254 | 0.0017149 | 0.0014307 | 0 | 0 | 0 | 0 | 0 | 0 | 0 | 0 | 0 | 0.0362 | 0.012724 | 0.0095783 | 0.0095783 | 0 |  | 3.0562 | 3.0562 | 0 | 0 | 0 | 0 | 0 | 0.0068456 | 0.0063987 | 0.00022876 | 0.00021821 | 3.8361e-07 | 8.4601e-10 | 0.030562 | 2.2396e-07 | 6.7573e-10 | 1.8462e-14 | 0 | 0 | 4.5956e-11 | 1.5961e-07 | 1.048e-11 | 1.5978e-10 | 0 | 0 | 0 | 0 | 0 | 0 | 0 | 0 | 0 | 0.030562 | 0 | 0 | 0 | 1.4111e-05 | 1.1016e-06 | 6.729e-06 | 8.1646e-10 | 2.188e-06 | 0 | 0 | 0 | 0 | 2.4906e-09 | 0 | 0 | 0 | 3.9933e-07 | 3.6902e-06 | 0 | 0 | 0 | 0.24133 | 0 | 0.00075367 | 0 | 0 | 8.1735e-05 | 0 | 0 | 0
B.044.01.274.251007 Electricity Uganda production | electricity Rest of the World | B.044.01.274 | Energy, electricity Rest of the World | MJ | Electricity Uganda production | 0.0090512 | 0.0028513 | 0.00046703 | 0.00081102 | 0.00021554 | 0.0013577 | 0.00048088 | 0.00033014 | 0.00027785 | 0.00018918 | 0 | 0 | 0 | 0.00021554 | 0 | 0 | 0 | 0 | 0 | 0.0013577 | 0.0012781 | 0.00081102 | 0.00081102 | 0.00021554 |  | 1.5332 | 0.08569 | 0 | 0 | 0.34159 | 0.032336 | 1.0735 | 0.00035164 | 0.0003354 | 1.0063e-05 | 6.1772e-06 | 2.0108e-08 | 3.7215e-11 | 0.00086516 | 8.3996e-09 | 2.5343e-11 | 6.9242e-16 | 0 | 0 | 7.4457e-12 | 1.1701e-08 | 1.698e-12 | 1.0173e-11 | 0 | 0 | 0 | 0 | 0 | 0 | 0 | 0 | 8.2625e-06 | 0.0008569 | 0 | 0 | 0 | 7.1128e-07 | 7.0135e-08 | 2.5237e-07 | 1.3228e-10 | 2.271e-07 | 0 | 0 | 0 | 0 | 4.0353e-10 | 0 | 0 | 0 | 5.7666e-08 | 1.0347e-07 | 2.7334e-13 | 0 | 0 | 0.0090512 | 0 | 4.7985e-05 | 0 | 0 | 7.6501e-06 | 0 | 0 | 0
B.044.01.275.251007 Electricity Ukraine production | electricity Rest of the World | B.044.01.275 | Energy, electricity Rest of the World | MJ | Electricity Ukraine production | 0.048624 | 0.026006 | 0.00086066 | 0.0015626 | 0.016289 | 0.0072936 | 0.00090865 | 0.00065395 | 0.00057001 | 0.00029064 | 0 | 0 | 0 | 5.227e-05 | 0 | 0.016236 | 0 | 0 | 0 | 0.0072936 | 0.0024233 | 0.0015626 | 0.0015626 | 0.016289 |  | 3.0496 | 0.51576 | 2.2495 | 0 | 0.044209 | 0.079938 | 0.16025 | 0.0011634 | 0.0011042 | 4.2955e-05 | 1.6198e-05 | 6.6199e-08 | 1.5886e-10 | 0.0022686 | 4.5123e-08 | 1.3615e-10 | 3.7198e-15 | 0 | 0 | 1.5275e-11 | 2.1061e-08 | 3.4834e-12 | 1.9222e-11 | 0 | 0 | 0 | 0 | 0 | 0 | 0 | 0 | 2.5422e-05 | 0.0022432 | 0 | 0 | 0 | 5.4684e-06 | 1.3252e-07 | 1.3558e-06 | 2.7138e-10 | 3.6931e-07 | 0 | 0 | 0 | 0 | 8.2784e-10 | 0 | 0 | 0 | 1.1756e-07 | 3.4922e-06 | 6.6284e-14 | 0 | 0 | 0.048624 | 0 | 9.067e-05 | 0 | 0 | 1.2789e-05 | 0 | 0 | 0
B.044.01.276.251007 Electricity United Arab Emirates production | electricity Rest of the World | B.044.01.276 | Energy, electricity Rest of the World | MJ | Electricity United Arab Emirates production | 0.14101 | 0.034539 | 0.0030044 | 0.0044267 | 0.0059567 | 0.021151 | 0.0021197 | 0.0023071 | 0.0020901 | 0.00091434 | 0 | 0 | 0 | 2.426e-05 | 0 | 0.0059325 | 0 | 0 | 0 | 0.021151 | 0.0074311 | 0.0044267 | 0.0044267 | 0.0059567 |  | 2.5384 | 1.6252 | 0.82191 | 0 | 0 | 0.091353 | 0 | 0.0032787 | 0.0030649 | 0.00012234 | 9.1435e-05 | 1.8375e-07 | 4.5245e-10 | 0.012806 | 1.3086e-07 | 3.9483e-10 | 1.0787e-14 | 0 | 0 | 5.6009e-11 | 5.2837e-08 | 1.2773e-11 | 4.484e-11 | 0 | 0 | 0 | 0 | 0 | 0 | 0 | 0 | 9.4867e-06 | 0.012796 | 0 | 0 | 0 | 8.6635e-06 | 3.0914e-07 | 3.9317e-06 | 9.9506e-10 | 1.0731e-06 | 0 | 0 | 0 | 0 | 3.0355e-09 | 0 | 0 | 0 | 4.196e-07 | 2.9259e-06 | 3.0765e-14 | 0 | 0 | 0.14101 | 0 | 0.00021151 | 0 | 0 | 3.5727e-05 | 0 | 0 | 0
B.044.01.277.251007 Electricity United States production | electricity Rest of the World | B.044.01.277 | Energy, electricity Rest of the World | MJ | Electricity United States production | 0.14678 | 0.031301 | 0.0014766 | 0.003149 | 0.0046583 | 0.022017 | 0.0016825 | 0.0014665 | 0.0013421 | 0.00013458 | 0 | 0 | 0 | 6.1242e-05 | 0 | 0.004597 | 0 | 0 | 0 | 0.022017 | 0.0046257 | 0.003149 | 0.003149 | 0.0046583 |  | 2.5649 | 1.6492 | 0.63689 | 0 | 0.037609 | 0.18479 | 0.056402 | 0.0030114 | 0.0028175 | 0.00012297 | 7.0965e-05 | 1.6891e-07 | 4.5479e-10 | 0.009939 | 1.3621e-07 | 4.1098e-10 | 1.1229e-14 | 0 | 0 | 3.5964e-11 | 3.2667e-08 | 8.2014e-12 | 3.5593e-11 | 0 | 0 | 0 | 0 | 0 | 0 | 0 | 0 | 8.9781e-06 | 0.0099301 | 0 | 0 | 0 | 7.6817e-06 | 2.4539e-07 | 4.0926e-06 | 6.3893e-10 | 3.2259e-07 | 0 | 0 | 0 | 0 | 1.9491e-09 | 0 | 0 | 0 | 2.7247e-07 | 2.746e-06 | 7.7662e-14 | 0 | 0 | 0.14678 | 0 | 0.00016789 | 0 | 0 | 1.3616e-05 | 0 | 0 | 0
B.044.01.278.251007 Electricity United States Virgin Islands production | electricity Rest of the World | B.044.01.278 | Energy, electricity Rest of the World | MJ | Electricity United States Virgin Islands production | 0.23424 | 0.047494 | 0.0030529 | 0.0092951 | 9.1322e-06 | 0.035136 | 0.0073289 | 0.0019662 | 0.0016648 | 0.0013882 | 0 | 0 | 0 | 9.1322e-06 | 0 | 0 | 0 | 0 | 0 | 0.035136 | 0.012348 | 0.0092951 | 0.0092951 | 9.1322e-06 |  | 2.9994 | 2.9649 | 0 | 0 | 0 | 0.034426 | 0 | 0.0066436 | 0.0062099 | 0.00022203 | 0.0002117 | 3.723e-07 | 8.2111e-10 | 0.02965 | 2.1738e-07 | 6.5588e-10 | 1.792e-14 | 0 | 0 | 4.4611e-11 | 1.5487e-07 | 1.0173e-11 | 1.5504e-10 | 0 | 0 | 0 | 0 | 0 | 0 | 0 | 0 | 3.5007e-07 | 0.029649 | 0 | 0 | 0 | 1.3694e-05 | 1.0689e-06 | 6.5313e-06 | 7.9257e-10 | 2.123e-06 | 0 | 0 | 0 | 0 | 2.4177e-09 | 0 | 0 | 0 | 3.8761e-07 | 3.5801e-06 | 1.1581e-14 | 0 | 0 | 0.23424 | 0 | 0.00073132 | 0 | 0 | 7.9309e-05 | 0 | 0 | 0
B.044.01.279.251007 Electricity Uruguay production | electricity Rest of the World | B.044.01.279 | Energy, electricity Rest of the World | MJ | Electricity Uruguay production | 0.014369 | 0.005202 | 0.0010552 | 0.0018056 | 0.00018581 | 0.0021554 | 0.0010467 | 0.00075894 | 0.0006413 | 0.00041388 | 0 | 0 | 0 | 0.00018581 | 0 | 0 | 0 | 0 | 0 | 0.0021554 | 0.0028608 | 0.0018056 | 0.0018056 | 0.00018581 |  | 1.7635 | 0.15651 | 0 | 0 | 0.80934 | 0.33532 | 0.46233 | 0.00067722 | 0.00064807 | 1.7927e-05 | 1.1226e-05 | 3.8853e-08 | 6.6297e-11 | 0.0015723 | 1.3335e-08 | 4.0234e-11 | 1.0993e-15 | 0 | 0 | 1.7185e-11 | 2.5501e-08 | 3.9191e-12 | 2.2142e-11 | 0 | 0 | 0 | 0 | 0 | 0 | 0 | 0 | 7.1226e-06 | 0.0015651 | 0 | 0 | 0 | 1.3722e-06 | 1.5266e-07 | 4.0066e-07 | 3.0531e-10 | 4.962e-07 | 0 | 0 | 0 | 0 | 9.3137e-10 | 0 | 0 | 0 | 1.325e-07 | 1.8899e-07 | 2.3563e-13 | 0 | 0 | 0.014369 | 0 | 0.00010444 | 0 | 0 | 1.6704e-05 | 0 | 0 | 0
B.044.01.280.251007 Electricity Uzbekistan production | electricity Rest of the World | B.044.01.280 | Energy, electricity Rest of the World | MJ | Electricity Uzbekistan production | 0.19185 | 0.038349 | 0.0038795 | 0.0056722 | 1.9082e-05 | 0.028778 | 0.0027288 | 0.0029434 | 0.0026555 | 0.001224 | 0 | 0 | 0 | 1.9082e-05 | 0 | 0 | 0 | 0 | 0 | 0.028778 | 0.0095518 | 0.0056722 | 0.0056722 | 1.9082e-05 |  | 2.3056 | 2.2087 | 0 | 0 | 0 | 0.0061829 | 0.090683 | 0.0043983 | 0.0041178 | 0.00016526 | 0.00011527 | 2.4687e-07 | 6.1116e-10 | 0.016144 | 1.7804e-07 | 5.3719e-10 | 1.4677e-14 | 0 | 0 | 7.1162e-11 | 6.8757e-08 | 1.6228e-11 | 5.7727e-11 | 0 | 0 | 0 | 0 | 0 | 0 | 0 | 0 | 7.3148e-07 | 0.016143 | 0 | 0 | 0 | 1.0271e-05 | 3.9799e-07 | 5.3494e-06 | 1.2643e-09 | 1.4234e-06 | 0 | 0 | 0 | 0 | 3.8567e-09 | 0 | 0 | 0 | 5.3346e-07 | 2.562e-06 | 2.4199e-14 | 0 | 0 | 0.19185 | 0 | 0.0002723 | 0 | 0 | 4.7164e-05 | 0 | 0 | 0
B.044.01.281.251007 Electricity Vanuatu production | electricity Rest of the World | B.044.01.281 | Energy, electricity Rest of the World | MJ | Electricity Vanuatu production | 0.16401 | 0.033287 | 0.0021341 | 0.0064926 | 5.9525e-05 | 0.024601 | 0.0051171 | 0.0013755 | 0.0011644 | 0.00096974 | 0 | 0 | 0 | 5.9525e-05 | 0 | 0 | 0 | 0 | 0 | 0.024601 | 0.0086267 | 0.0064926 | 0.0064926 | 5.9525e-05 |  | 2.3284 | 2.0683 | 0 | 0 | 0 | 0.13008 | 0.13008 | 0.0046461 | 0.004343 | 0.00015537 | 0.00014769 | 2.6037e-07 | 5.746e-10 | 0.020685 | 1.522e-07 | 4.5922e-10 | 1.2547e-14 | 0 | 0 | 3.1203e-11 | 1.0814e-07 | 7.1157e-12 | 1.0825e-10 | 0 | 0 | 0 | 0 | 0 | 0 | 0 | 0 | 2.2818e-06 | 0.020683 | 0 | 0 | 0 | 9.5727e-06 | 7.4631e-07 | 4.573e-06 | 5.5435e-10 | 1.4828e-06 | 0 | 0 | 0 | 0 | 1.6911e-09 | 0 | 0 | 0 | 2.7102e-07 | 2.4974e-06 | 7.5486e-14 | 0 | 0 | 0.16401 | 0 | 0.00051061 | 0 | 0 | 5.5387e-05 | 0 | 0 | 0
B.044.01.282.251007 Electricity Venezuela production | electricity Rest of the World | B.044.01.282 | Energy, electricity Rest of the World | MJ | Electricity Venezuela production | 0.065012 | 0.013249 | 0.001166 | 0.0021126 | 0.00021898 | 0.0097518 | 0.0012597 | 0.00085285 | 0.00076261 | 0.00040339 | 0 | 0 | 0 | 0.00021898 | 0 | 0 | 0 | 0 | 0 | 0.0097518 | 0.0032786 | 0.0021126 | 0.0021126 | 0.00021898 |  | 1.8885 | 0.75022 | 0 | 0 | 0 | 0.00052526 | 1.1377 | 0.0015978 | 0.0014938 | 5.769e-05 | 4.6322e-05 | 8.9558e-08 | 2.1335e-10 | 0.0064877 | 6.0331e-08 | 1.8203e-10 | 4.9734e-15 | 0 | 0 | 2.0436e-11 | 2.9206e-08 | 4.6604e-12 | 2.6649e-11 | 0 | 0 | 0 | 0 | 0 | 0 | 0 | 0 | 8.3941e-06 | 0.0064793 | 0 | 0 | 0 | 3.5477e-06 | 1.8373e-07 | 1.8127e-06 | 3.6307e-10 | 5.1241e-07 | 0 | 0 | 0 | 0 | 1.1075e-09 | 0 | 0 | 0 | 1.577e-07 | 8.797e-07 | 2.7769e-13 | 0 | 0 | 0.065012 | 0 | 0.0001257 | 0 | 0 | 1.7742e-05 | 0 | 0 | 0
B.044.01.283.251007 Electricity Vietnam production | electricity Rest of the World | B.044.01.283 | Energy, electricity Rest of the World | MJ | Electricity Vietnam production | 0.16364 | 0.02958 | 0.0022294 | 0.0027029 | 0.00010074 | 0.024547 | 0.0011072 | 0.0015957 | 0.0013737 | 0.00085569 | 0 | 0 | 0 | 0.00010074 | 0 | 0 | 0 | 0 | 0 | 0.024547 | 0.0049323 | 0.0027029 | 0.0027029 | 0.00010074 |  | 2.2332 | 1.7555 | 0 | 0 | 0.0099733 | 0.13416 | 0.33354 | 0.0032558 | 0.003093 | 0.00013251 | 3.0385e-05 | 1.8543e-07 | 4.9003e-10 | 0.0042556 | 1.5186e-07 | 4.582e-10 | 1.2519e-14 | 0 | 0 | 3.6811e-11 | 3.3531e-08 | 8.3947e-12 | 2.3423e-11 | 0 | 0 | 0 | 0 | 0 | 0 | 0 | 0 | 3.8617e-06 | 0.0042517 | 0 | 0 | 0 | 8.0089e-06 | 1.6149e-07 | 4.5628e-06 | 6.5399e-10 | 8.9894e-07 | 0 | 0 | 0 | 0 | 1.995e-09 | 0 | 0 | 0 | 2.7307e-07 | 2.1099e-06 | 1.2775e-13 | 0 | 0 | 0.16364 | 0 | 0.00011049 | 0 | 0 | 2.8091e-05 | 0 | 0 | 0
B.044.01.284.251007 Electricity Western Africa production | electricity Rest of the World | B.044.01.284 | Energy, electricity Rest of the World | MJ | Electricity Western Africa production | 0.0025128 | 0.00063507 | 1.0371e-05 | 9.3336e-06 | 0.00023845 | 0.00037692 | 5.7954e-06 | 3.5382e-06 | 3.1794e-06 | 7.1917e-06 | 0 | 0 | 0 | 0.00023845 | 0 | 0 | 0 | 0 | 0 | 0.00037692 | 1.9705e-05 | 9.3336e-06 | 9.3336e-06 | 0.00023845 |  | 1.1966 | 0 | 0 | 0 | 0 | 0.10248 | 1.0941 | 4.454e-05 | 4.2534e-05 | 1.9409e-06 | 6.5263e-08 | 2.55e-09 | 7.178e-12 | 9.1405e-06 | 2.3319e-09 | 7.0358e-12 | 1.9223e-16 | 0 | 0 | 8.52e-14 | 2.1806e-10 | 1.943e-14 | 1.226e-13 | 0 | 0 | 0 | 0 | 0 | 0 | 0 | 0 | 9.1405e-06 | 0 | 0 | 0 | 0 | 7.8711e-08 | 8.4524e-10 | 7.0063e-08 | 1.5137e-12 | 7.1334e-09 | 0 | 0 | 0 | 0 | 4.6175e-12 | 0 | 0 | 0 | 6.6263e-10 | 0 | 3.0238e-13 | 0 | 0 | 0.0025128 | 0 | 5.783e-07 | 0 | 0 | 2.1468e-07 | 0 | 0 | 0
B.044.01.285.251007 Electricity World production | electricity Rest of the World | B.044.01.285 | Energy, electricity Rest of the World | MJ | Electricity World production | 0.15082 | 0.031299 | 0.0024905 | 0.0037607 | 0.0024251 | 0.022623 | 0.0019413 | 0.0018195 | 0.00159 | 0.00090049 | 0 | 0 | 0 | 7.3796e-05 | 0 | 0.0023513 | 0 | 0 | 0 | 0.022623 | 0.0062513 | 0.0037607 | 0.0037607 | 0.0024251 |  | 2.3815 | 1.6573 | 0.32577 | 0 | 0.082904 | 0.16286 | 0.15258 | 0.0033358 | 0.0031589 | 0.00012792 | 4.8935e-05 | 1.8938e-07 | 4.7309e-10 | 0.0068536 | 1.3996e-07 | 4.223e-10 | 1.1538e-14 | 0 | 0 | 4.2609e-11 | 4.938e-08 | 9.717e-12 | 4.1066e-11 | 0 | 0 | 0 | 0 | 0 | 0 | 0 | 0 | 6.2203e-06 | 0.0068474 | 0 | 0 | 0 | 8.2423e-06 | 2.8312e-07 | 4.2053e-06 | 7.57e-10 | 1.0392e-06 | 0 | 0 | 0 | 0 | 2.3092e-09 | 0 | 0 | 0 | 3.2232e-07 | 2.3892e-06 | 9.3582e-14 | 0 | 0 | 0.15082 | 0 | 0.00019371 | 0 | 0 | 3.4294e-05 | 0 | 0 | 0
B.044.01.286.251007 Electricity Yemen production | electricity Rest of the World | B.044.01.286 | Energy, electricity Rest of the World | MJ | Electricity Yemen production | 0.21195 | 0.042973 | 0.0031159 | 0.0080092 | 5.5408e-05 | 0.031792 | 0.005889 | 0.0021202 | 0.0018369 | 0.001279 | 0 | 0 | 0 | 5.5408e-05 | 0 | 0 | 0 | 0 | 0 | 0.031792 | 0.011125 | 0.0080092 | 0.0080092 | 5.5408e-05 |  | 2.8382 | 2.6294 | 0 | 0 | 0 | 0.20887 | 0 | 0.0057775 | 0.0054001 | 0.0001972 | 0.00018015 | 3.2375e-07 | 7.2927e-10 | 0.025232 | 1.9669e-07 | 5.9345e-10 | 1.6214e-14 | 0 | 0 | 4.9224e-11 | 1.2701e-07 | 1.1226e-11 | 1.2458e-10 | 0 | 0 | 0 | 0 | 0 | 0 | 0 | 0 | 2.124e-06 | 0.02523 | 0 | 0 | 0 | 1.2179e-05 | 8.5888e-07 | 5.9097e-06 | 8.7453e-10 | 1.8523e-06 | 0 | 0 | 0 | 0 | 2.6678e-09 | 0 | 0 | 0 | 4.0689e-07 | 3.1476e-06 | 7.0264e-14 | 0 | 0 | 0.21195 | 0 | 0.00058763 | 0 | 0 | 6.7807e-05 | 0 | 0 | 0
B.044.01.287.251007 Electricity Zambia production | electricity Rest of the World | B.044.01.287 | Energy, electricity Rest of the World | MJ | Electricity Zambia production | 0.035191 | 0.0066239 | 0.00047475 | 0.00067742 | 0.00019311 | 0.0052786 | 0.00034545 | 0.00033197 | 0.00028251 | 0.00019224 | 0 | 0 | 0 | 0.00019311 | 0 | 0 | 0 | 0 | 0 | 0.0052786 | 0.0011522 | 0.00067742 | 0.00067742 | 0.00019311 |  | 1.372 | 0.3557 | 0 | 0 | 0.015654 | 0.0087059 | 0.99189 | 0.00073356 | 0.00069978 | 2.9087e-05 | 4.6953e-06 | 4.1953e-08 | 1.0757e-10 | 0.00065761 | 3.2657e-08 | 9.8533e-11 | 2.6921e-15 | 0 | 0 | 7.5706e-12 | 9.289e-09 | 1.7265e-12 | 7.3077e-12 | 0 | 0 | 0 | 0 | 0 | 0 | 0 | 0 | 7.4026e-06 | 0.0006502 | 0 | 0 | 0 | 1.7325e-06 | 5.0382e-08 | 9.8121e-07 | 1.345e-10 | 2.1357e-07 | 0 | 0 | 0 | 0 | 4.103e-10 | 0 | 0 | 0 | 5.7274e-08 | 4.295e-07 | 2.4489e-13 | 0 | 0 | 0.035191 | 0 | 3.447e-05 | 0 | 0 | 6.9004e-06 | 0 | 0 | 0
B.044.01.288.251007 Electricity Zimbabwe production | electricity Rest of the World | B.044.01.288 | Energy, electricity Rest of the World | MJ | Electricity Zimbabwe production | 0.11378 | 0.021124 | 0.0015984 | 0.0022937 | 0.00016434 | 0.017068 | 0.0011648 | 0.0011289 | 0.00096068 | 0.00063768 | 0 | 0 | 0 | 0.00016434 | 0 | 0 | 0 | 0 | 0 | 0.017068 | 0.003892 | 0.0022937 | 0.0022937 | 0.00016434 |  | 2.1158 | 1.2007 | 0 | 0 | 0.062802 | 0.0046569 | 0.84756 | 0.0023912 | 0.0022814 | 9.4401e-05 | 1.5412e-05 | 1.3677e-07 | 3.4912e-10 | 0.0021586 | 1.0559e-07 | 3.186e-10 | 8.7045e-15 | 0 | 0 | 2.5744e-11 | 3.1157e-08 | 5.8708e-12 | 2.4641e-11 | 0 | 0 | 0 | 0 | 0 | 0 | 0 | 0 | 6.2998e-06 | 0.0021523 | 0 | 0 | 0 | 5.6996e-06 | 1.6988e-07 | 3.1726e-06 | 4.5737e-10 | 7.1071e-07 | 0 | 0 | 0 | 0 | 1.3952e-09 | 0 | 0 | 0 | 1.9467e-07 | 1.4498e-06 | 2.0841e-13 | 0 | 0 | 0.11378 | 0 | 0.00011623 | 0 | 0 | 2.3005e-05 | 0 | 0 | 0
B.044.01.289.251007 Electricity Asia production | electricity Rest of the World | B.044.01.289 | Energy, electricity Rest of the World | MJ | Electricity Asia production | 0.18212 | 0.035611 | 0.002804 | 0.0041925 | 0.0012969 | 0.027318 | 0.0021694 | 0.0020231 | 0.0017517 | 0.0010523 | 0 | 0 | 0 | 5.5891e-05 | 0 | 0.001241 | 0 | 0 | 0 | 0.027318 | 0.0069965 | 0.0041925 | 0.0041925 | 0.0012969 |  | 2.4675 | 1.9846 | 0.17194 | 0 | 0.072406 | 0.12433 | 0.11421 | 0.0039521 | 0.0037523 | 0.00015319 | 4.661e-05 | 2.2496e-07 | 5.6655e-10 | 0.006528 | 1.6901e-07 | 5.0994e-10 | 1.3932e-14 | 0 | 0 | 4.6942e-11 | 5.5904e-08 | 1.0705e-11 | 4.5893e-11 | 0 | 0 | 0 | 0 | 0 | 0 | 0 | 0 | 3.9325e-06 | 0.006524 | 0 | 0 | 0 | 9.5513e-06 | 3.164e-07 | 5.078e-06 | 8.3398e-10 | 1.2025e-06 | 0 | 0 | 0 | 0 | 2.5441e-09 | 0 | 0 | 0 | 3.5539e-07 | 2.5957e-06 | 7.0877e-14 | 0 | 0 | 0.18212 | 0 | 0.00021647 | 0 | 0 | 3.947e-05 | 0 | 0 | 0
B.044.01.290.251007 Electricity British Virgin Islands production | electricity Rest of the World | B.044.01.290 | Energy, electricity Rest of the World | MJ | Electricity British Virgin Islands production | 0.24133 | 0.048924 | 0.0031456 | 0.0095783 | 0 | 0.0362 | 0.0075529 | 0.0020254 | 0.0017149 | 0.0014307 | 0 | 0 | 0 | 0 | 0 | 0 | 0 | 0 | 0 | 0.0362 | 0.012724 | 0.0095783 | 0.0095783 | 0 |  | 3.0562 | 3.0562 | 0 | 0 | 0 | 0 | 0 | 0.0068456 | 0.0063987 | 0.00022876 | 0.00021821 | 3.8361e-07 | 8.4601e-10 | 0.030562 | 2.2396e-07 | 6.7573e-10 | 1.8462e-14 | 0 | 0 | 4.5956e-11 | 1.5961e-07 | 1.048e-11 | 1.5978e-10 | 0 | 0 | 0 | 0 | 0 | 0 | 0 | 0 | 0 | 0.030562 | 0 | 0 | 0 | 1.4111e-05 | 1.1016e-06 | 6.729e-06 | 8.1646e-10 | 2.188e-06 | 0 | 0 | 0 | 0 | 2.4906e-09 | 0 | 0 | 0 | 3.9933e-07 | 3.6902e-06 | 0 | 0 | 0 | 0.24133 | 0 | 0.00075367 | 0 | 0 | 8.1735e-05 | 0 | 0 | 0
B.044.01.291.251007 Electricity East Timor production | electricity Rest of the World | B.044.01.291 | Energy, electricity Rest of the World | MJ | Electricity East Timor production | 0.21776 | 0.044146 | 0.0028384 | 0.0086428 | 0 | 0.032665 | 0.0068152 | 0.0018276 | 0.0015474 | 0.0012909 | 0 | 0 | 0 | 0 | 0 | 0 | 0 | 0 | 0 | 0.032665 | 0.011481 | 0.0086428 | 0.0086428 | 0 |  | 2.7577 | 2.7577 | 0 | 0 | 0 | 0 | 0 | 0.006177 | 0.0057737 | 0.00020642 | 0.0001969 | 3.4615e-07 | 7.6338e-10 | 0.027577 | 2.0208e-07 | 6.0974e-10 | 1.6659e-14 | 0 | 0 | 4.1468e-11 | 1.4402e-07 | 9.4566e-12 | 1.4417e-10 | 0 | 0 | 0 | 0 | 0 | 0 | 0 | 0 | 0 | 0.027577 | 0 | 0 | 0 | 1.2733e-05 | 9.9397e-07 | 6.0718e-06 | 7.3672e-10 | 1.9743e-06 | 0 | 0 | 0 | 0 | 2.2474e-09 | 0 | 0 | 0 | 3.6032e-07 | 3.3298e-06 | 0 | 0 | 0 | 0.21776 | 0 | 0.00068006 | 0 | 0 | 7.3752e-05 | 0 | 0 | 0
B.044.01.292.251007 Electricity Oceania production | electricity Rest of the World | B.044.01.292 | Energy, electricity Rest of the World | MJ | Electricity Oceania production | 0.149 | 0.028233 | 0.0023099 | 0.003474 | 9.8233e-05 | 0.02235 | 0.0018035 | 0.0016705 | 0.0014512 | 0.00085868 | 0 | 0 | 0 | 9.8233e-05 | 0 | 0 | 0 | 0 | 0 | 0.02235 | 0.0057838 | 0.003474 | 0.003474 | 9.8233e-05 |  | 2.0923 | 1.626 | 0 | 0 | 0.042623 | 0.28515 | 0.13855 | 0.0032455 | 0.0030781 | 0.00012553 | 4.19e-05 | 1.8454e-07 | 4.6424e-10 | 0.0058684 | 1.3828e-07 | 4.1721e-10 | 1.1399e-14 | 0 | 0 | 3.8888e-11 | 4.6222e-08 | 8.8684e-12 | 3.8151e-11 | 0 | 0 | 0 | 0 | 0 | 0 | 0 | 0 | 3.7656e-06 | 0.0058646 | 0 | 0 | 0 | 7.6433e-06 | 2.6303e-07 | 4.1546e-06 | 6.909e-10 | 9.8525e-07 | 0 | 0 | 0 | 0 | 2.1076e-09 | 0 | 0 | 0 | 2.9448e-07 | 1.9431e-06 | 1.2457e-13 | 0 | 0 | 0.149 | 0 | 0.00017996 | 0 | 0 | 3.2411e-05 | 0 | 0 | 0
Energy, electricity Canada
B.046.02.101.251007 Electricity Alberta production | electricity Canada | B.046.02.101 | Energy, electricity Canada | MJ | Electricity Alberta production | 0.1668 | 0.033586 | 0.0034855 | 0.0050286 | 5.2136e-05 | 0.025019 | 0.0023884 | 0.0026402 | 0.002375 | 0.0011105 | 0 | 0 | 0 | 5.2136e-05 | 0 | 0 | 0 | 0 | 0 | 0.025019 | 0.0085142 | 0.0050286 | 0.0050286 | 5.2136e-05 |  | 2.2196 | 1.9544 | 0 | 0 | 0.072023 | 0.17057 | 0.02265 | 0.0038369 | 0.003597 | 0.00014387 | 9.603e-05 | 2.1564e-07 | 5.3208e-10 | 0.01345 | 1.5479e-07 | 4.6703e-10 | 1.276e-14 | 0 | 0 | 6.3645e-11 | 6.0795e-08 | 1.4514e-11 | 5.0525e-11 | 0 | 0 | 0 | 0 | 0 | 0 | 0 | 0 | 1.9985e-06 | 0.013448 | 0 | 0 | 0 | 9.0322e-06 | 3.4834e-07 | 4.6507e-06 | 1.1307e-09 | 1.2809e-06 | 0 | 0 | 0 | 0 | 3.4493e-09 | 0 | 0 | 0 | 4.7661e-07 | 2.271e-06 | 6.6115e-14 | 0 | 0 | 0.1668 | 0 | 0.00023833 | 0 | 0 | 4.2258e-05 | 0 | 0 | 0
B.046.02.102.251007 Electricity British Columbia production | electricity Canada | B.046.02.102 | Energy, electricity Canada | MJ | Electricity British Columbia production | 0.0085722 | 0.0024433 | 0.00039758 | 0.00057367 | 0.00018625 | 0.0012858 | 0.00028313 | 0.00029054 | 0.00025024 | 0.00014735 | 0 | 0 | 0 | 0.00018625 | 0 | 0 | 0 | 0 | 0 | 0.0012858 | 0.00097126 | 0.00057367 | 0.00057367 | 0.00018625 |  | 1.2669 | 0.071588 | 0 | 0 | 0.24522 | 0.033263 | 0.9168 | 0.00026935 | 0.00025712 | 8.5234e-06 | 3.7089e-06 | 1.5415e-08 | 3.1522e-11 | 0.00051946 | 7.955e-09 | 2.4002e-11 | 6.5577e-16 | 0 | 0 | 6.7057e-12 | 7.4532e-09 | 1.5292e-12 | 5.9895e-12 | 0 | 0 | 0 | 0 | 0 | 0 | 0 | 0 | 7.1397e-06 | 0.00051232 | 0 | 0 | 0 | 5.8037e-07 | 4.1294e-08 | 2.3902e-07 | 1.1913e-10 | 1.659e-07 | 0 | 0 | 0 | 0 | 3.6342e-10 | 0 | 0 | 0 | 5.0515e-08 | 8.3162e-08 | 2.3619e-13 | 0 | 0 | 0.0085722 | 0 | 2.8253e-05 | 0 | 0 | 5.4011e-06 | 0 | 0 | 0
B.046.02.103.251007 Electricity Manitoba production | electricity Canada | B.046.02.103 | Energy, electricity Canada | MJ | Electricity Manitoba production | 0.0029839 | 0.00072799 | 3.2442e-05 | 4.408e-05 | 0.00020388 | 0.00044759 | 2.4715e-05 | 1.9364e-05 | 1.7083e-05 | 1.5359e-05 | 0 | 0 | 0 | 0.00020388 | 0 | 0 | 0 | 0 | 0 | 0.00044759 | 7.6522e-05 | 4.408e-05 | 4.408e-05 | 0.00020388 |  | 1.0658 | 0.0088654 | 0 | 0 | 0.010325 | 0.026858 | 1.0198 | 6.0728e-05 | 5.7701e-05 | 2.4289e-06 | 5.9745e-07 | 3.4593e-09 | 8.9825e-12 | 8.3676e-05 | 2.7691e-09 | 8.355e-12 | 2.2827e-16 | 0 | 0 | 4.5778e-13 | 6.8977e-10 | 1.044e-13 | 5.2284e-13 | 0 | 0 | 0 | 0 | 0 | 0 | 0 | 0 | 7.8156e-06 | 7.586e-05 | 0 | 0 | 0 | 1.1743e-07 | 3.6046e-09 | 8.32e-08 | 8.1331e-12 | 1.6717e-08 | 0 | 0 | 0 | 0 | 2.481e-11 | 0 | 0 | 0 | 3.4995e-09 | 1.0377e-08 | 2.5855e-13 | 0 | 0 | 0.0029839 | 0 | 2.4662e-06 | 0 | 0 | 5.3373e-07 | 0 | 0 | 0
B.046.02.104.251007 Electricity New Brunswick production | electricity Canada | B.046.02.104 | Energy, electricity Canada | MJ | Electricity New Brunswick production | 0.078755 | 0.024596 | 0.0014468 | 0.0024023 | 0.0089337 | 0.011813 | 0.0013297 | 0.0010726 | 0.00094042 | 0.00050643 | 0 | 0 | 0 | 6.6412e-05 | 0 | 0.0088673 | 0 | 0 | 0 | 0.011813 | 0.0038492 | 0.0024023 | 0.0024023 | 0.0089337 |  | 2.5357 | 0.85343 | 1.2285 | 0 | 0.13455 | 0.050713 | 0.26843 | 0.0018563 | 0.0017548 | 6.8789e-05 | 3.2752e-05 | 1.052e-07 | 2.544e-10 | 0.0045871 | 7.3085e-08 | 2.2052e-10 | 6.0248e-15 | 0 | 0 | 2.5201e-11 | 3.2092e-08 | 5.747e-12 | 2.8129e-11 | 0 | 0 | 0 | 0 | 0 | 0 | 0 | 0 | 1.5336e-05 | 0.0045718 | 0 | 0 | 0 | 5.7802e-06 | 1.9393e-07 | 2.1959e-06 | 4.4772e-10 | 6.1304e-07 | 0 | 0 | 0 | 0 | 1.3658e-09 | 0 | 0 | 0 | 1.9235e-07 | 2.5831e-06 | 8.4219e-14 | 0 | 0 | 0.078755 | 0 | 0.00013268 | 0 | 0 | 2.0738e-05 | 0 | 0 | 0
B.046.02.105.251007 Electricity Newfoundland and Labrador production | electricity Canada | B.046.02.105 | Energy, electricity Canada | MJ | Electricity Newfoundland and Labrador production | 0.0073102 | 0.0016029 | 9.134e-05 | 0.0002174 | 0.00019764 | 0.0010965 | 0.00015955 | 5.7852e-05 | 5.0117e-05 | 4.1223e-05 | 0 | 0 | 0 | 0.00019764 | 0 | 0 | 0 | 0 | 0 | 0.0010965 | 0.00030874 | 0.0002174 | 0.0002174 | 0.00019764 |  | 1.0976 | 0.070475 | 0 | 0 | 0.0016405 | 0.0040969 | 1.0214 | 0.00018371 | 0.00017229 | 6.5303e-06 | 4.8865e-06 | 1.0329e-08 | 2.415e-11 | 0.00068438 | 6.7838e-09 | 2.0468e-11 | 5.5923e-16 | 0 | 0 | 1.343e-12 | 3.5442e-09 | 3.0627e-13 | 3.3752e-12 | 0 | 0 | 0 | 0 | 0 | 0 | 0 | 0 | 7.5761e-06 | 0.00067681 | 0 | 0 | 0 | 3.7873e-07 | 2.3269e-08 | 2.0383e-07 | 2.386e-11 | 5.6066e-08 | 0 | 0 | 0 | 0 | 7.2786e-11 | 0 | 0 | 0 | 1.1091e-08 | 8.4381e-08 | 2.5063e-13 | 0 | 0 | 0.0073102 | 0 | 1.5921e-05 | 0 | 0 | 2.0009e-06 | 0 | 0 | 0
B.046.02.106.251007 Electricity Northwest Territories production | electricity Canada | B.046.02.106 | Energy, electricity Canada | MJ | Electricity Northwest Territories production | 0.13386 | 0.029034 | 0.0024648 | 0.0064426 | 4.7348e-05 | 0.02008 | 0.0047764 | 0.0016661 | 0.0014412 | 0.0010236 | 0 | 0 | 0 | 4.7348e-05 | 0 | 0 | 0 | 0 | 0 | 0.02008 | 0.0089074 | 0.0064426 | 0.0064426 | 4.7348e-05 |  | 2.3452 | 2.1117 | 0 | 0 | 0 | 0.025595 | 0.20791 | 0.0040639 | 0.0037875 | 0.00013106 | 0.00014533 | 2.2707e-07 | 4.8468e-10 | 0.020354 | 1.2423e-07 | 3.7482e-10 | 1.0241e-14 | 0 | 0 | 3.8621e-11 | 1.028e-07 | 8.8074e-12 | 1.0104e-10 | 0 | 0 | 0 | 0 | 0 | 0 | 0 | 0 | 1.815e-06 | 0.020352 | 0 | 0 | 0 | 8.7729e-06 | 6.9662e-07 | 3.7325e-06 | 6.8614e-10 | 1.4901e-06 | 0 | 0 | 0 | 0 | 2.0931e-09 | 0 | 0 | 0 | 3.2072e-07 | 2.5302e-06 | 6.0043e-14 | 0 | 0 | 0.13386 | 0 | 0.00047662 | 0 | 0 | 5.4654e-05 | 0 | 0 | 0
B.046.02.107.251007 Electricity Nova Scotia production | electricity Canada | B.046.02.107 | Energy, electricity Canada | MJ | Electricity Nova Scotia production | 0.18432 | 0.034959 | 0.0029331 | 0.0043084 | 6.8932e-05 | 0.027648 | 0.002179 | 0.0021294 | 0.0018533 | 0.0010798 | 0 | 0 | 0 | 6.8932e-05 | 0 | 0 | 0 | 0 | 0 | 0.027648 | 0.0072415 | 0.0043084 | 0.0043084 | 6.8932e-05 |  | 2.3786 | 1.9882 | 0 | 0 | 0.11351 | 0.16256 | 0.11435 | 0.0040022 | 0.0037965 | 0.00015509 | 5.054e-05 | 2.2761e-07 | 5.7354e-10 | 0.0070785 | 1.7105e-07 | 5.161e-10 | 1.4101e-14 | 0 | 0 | 4.9664e-11 | 5.6509e-08 | 1.1326e-11 | 4.6095e-11 | 0 | 0 | 0 | 0 | 0 | 0 | 0 | 0 | 2.6424e-06 | 0.0070758 | 0 | 0 | 0 | 9.4366e-06 | 3.1779e-07 | 5.1394e-06 | 8.8233e-10 | 1.2283e-06 | 0 | 0 | 0 | 0 | 2.6916e-09 | 0 | 0 | 0 | 3.749e-07 | 2.3727e-06 | 8.7415e-14 | 0 | 0 | 0.18432 | 0 | 0.00021743 | 0 | 0 | 4.0214e-05 | 0 | 0 | 0
B.046.02.108.251007 Electricity Nunavut production | electricity Canada | B.046.02.108 | Energy, electricity Canada | MJ | Electricity Nunavut production | 0.23385 | 0.046695 | 0.0028719 | 0.0087449 | 1.3101e-07 | 0.035078 | 0.0068957 | 0.0018492 | 0.0015657 | 0.0013062 | 0 | 0 | 0 | 1.3101e-07 | 0 | 0 | 0 | 0 | 0 | 0.035078 | 0.011617 | 0.0087449 | 0.0087449 | 1.3101e-07 |  | 2.7907 | 2.7902 | 0 | 0 | 0 | 0.00049388 | 0 | 0.0064695 | 0.0060512 | 0.00021909 | 0.00019922 | 3.6278e-07 | 8.1026e-10 | 0.027902 | 2.1702e-07 | 6.5479e-10 | 1.789e-14 | 0 | 0 | 4.1958e-11 | 1.4572e-07 | 9.5684e-12 | 1.4588e-10 | 0 | 0 | 0 | 0 | 0 | 0 | 0 | 0 | 5.0222e-09 | 0.027902 | 0 | 0 | 0 | 1.3261e-05 | 1.0057e-06 | 6.5205e-06 | 7.4543e-10 | 1.9976e-06 | 0 | 0 | 0 | 0 | 2.2739e-09 | 0 | 0 | 0 | 3.6458e-07 | 3.3691e-06 | 1.6614e-16 | 0 | 0 | 0.23385 | 0 | 0.00068809 | 0 | 0 | 7.4624e-05 | 0 | 0 | 0
B.046.02.109.251007 Electricity Ontario production | electricity Canada | B.046.02.109 | Energy, electricity Canada | MJ | Electricity Ontario production | 0.027101 | 0.019191 | 0.00068309 | 0.0012114 | 0.013231 | 0.0040651 | 0.00067219 | 0.00053923 | 0.00048496 | 0.00019812 | 0 | 0 | 0 | 7.9632e-05 | 0 | 0.013152 | 0 | 0 | 0 | 0.0040651 | 0.0018945 | 0.0012114 | 0.0012114 | 0.013231 |  | 2.542 | 0.33316 | 1.8221 | 0 | 0.019998 | 0.098604 | 0.26812 | 0.00071907 | 0.00067517 | 2.5165e-05 | 1.8737e-05 | 4.0478e-08 | 9.3068e-11 | 0.0026242 | 2.5149e-08 | 7.5882e-11 | 2.0732e-15 | 0 | 0 | 1.2996e-11 | 1.5315e-08 | 2.9637e-12 | 1.422e-11 | 0 | 0 | 0 | 0 | 0 | 0 | 0 | 0 | 2.2022e-05 | 0.0026022 | 0 | 0 | 0 | 3.9284e-06 | 9.8036e-08 | 7.5564e-07 | 2.3088e-10 | 2.5809e-07 | 0 | 0 | 0 | 0 | 7.0432e-10 | 0 | 0 | 0 | 9.9067e-08 | 2.7166e-06 | 1.0098e-13 | 0 | 0 | 0.027101 | 0 | 6.7075e-05 | 0 | 0 | 9.0397e-06 | 0 | 0 | 0
B.046.02.110.251007 Electricity New Brunswick production | electricity Canada | B.046.02.110 | Energy, electricity Canada | MJ | Electricity New Brunswick production | 0.078755 | 0.024596 | 0.0014468 | 0.0024023 | 0.0089337 | 0.011813 | 0.0013297 | 0.0010726 | 0.00094042 | 0.00050643 | 0 | 0 | 0 | 6.6412e-05 | 0 | 0.0088673 | 0 | 0 | 0 | 0.011813 | 0.0038492 | 0.0024023 | 0.0024023 | 0.0089337 |  | 2.5357 | 0.85343 | 1.2285 | 0 | 0.13455 | 0.050713 | 0.26843 | 0.0018563 | 0.0017548 | 6.8789e-05 | 3.2752e-05 | 1.052e-07 | 2.544e-10 | 0.0045871 | 7.3085e-08 | 2.2052e-10 | 6.0248e-15 | 0 | 0 | 2.5201e-11 | 3.2092e-08 | 5.747e-12 | 2.8129e-11 | 0 | 0 | 0 | 0 | 0 | 0 | 0 | 0 | 1.5336e-05 | 0.0045718 | 0 | 0 | 0 | 5.7802e-06 | 1.9393e-07 | 2.1959e-06 | 4.4772e-10 | 6.1304e-07 | 0 | 0 | 0 | 0 | 1.3658e-09 | 0 | 0 | 0 | 1.9235e-07 | 2.5831e-06 | 8.4219e-14 | 0 | 0 | 0.078755 | 0 | 0.00013268 | 0 | 0 | 2.0738e-05 | 0 | 0 | 0
B.046.02.111.251007 Electricity Quebec production | electricity Canada | B.046.02.111 | Energy, electricity Canada | MJ | Electricity Quebec production | 0.0027426 | 0.00073477 | 4.6143e-05 | 7.1753e-05 | 0.00020549 | 0.00041139 | 4.2752e-05 | 2.9e-05 | 2.4998e-05 | 2.1146e-05 | 0 | 0 | 0 | 0.00020549 | 0 | 0 | 0 | 0 | 0 | 0.00041139 | 0.0001179 | 7.1753e-05 | 7.1753e-05 | 0.00020549 |  | 1.0766 | 0.0091184 | 0 | 0 | 0.025222 | 0.052652 | 0.98964 | 6.3915e-05 | 6.0947e-05 | 2.3624e-06 | 6.0513e-07 | 3.6539e-09 | 8.7367e-12 | 8.4752e-05 | 2.5451e-09 | 7.6793e-12 | 2.0981e-16 | 0 | 0 | 6.6987e-13 | 1.1081e-09 | 1.5276e-13 | 9.044e-13 | 0 | 0 | 0 | 0 | 0 | 0 | 0 | 0 | 7.877e-06 | 7.6875e-05 | 0 | 0 | 0 | 1.2294e-07 | 6.2352e-09 | 7.6471e-08 | 1.1901e-11 | 2.4063e-08 | 0 | 0 | 0 | 0 | 3.6304e-11 | 0 | 0 | 0 | 5.1832e-09 | 1.0941e-08 | 2.6058e-13 | 0 | 0 | 0.0027426 | 0 | 4.266e-06 | 0 | 0 | 7.8802e-07 | 0 | 0 | 0
B.046.02.112.251007 Electricity Saskatchewan production | electricity Canada | B.046.02.112 | Energy, electricity Canada | MJ | Electricity Saskatchewan production | 0.2114 | 0.039851 | 0.0033167 | 0.0047769 | 4.7318e-05 | 0.03171 | 0.0023106 | 0.0024662 | 0.0021889 | 0.0011278 | 0 | 0 | 0 | 4.7318e-05 | 0 | 0 | 0 | 0 | 0 | 0.03171 | 0.0080936 | 0.0047769 | 0.0047769 | 4.7318e-05 |  | 2.3131 | 2.0967 | 0 | 0 | 0.0077219 | 0.091384 | 0.11734 | 0.0045215 | 0.0042683 | 0.00017689 | 7.6339e-05 | 2.5589e-07 | 6.5419e-10 | 0.010692 | 1.9618e-07 | 5.9192e-10 | 1.6172e-14 | 0 | 0 | 5.8657e-11 | 5.9654e-08 | 1.3377e-11 | 4.888e-11 | 0 | 0 | 0 | 0 | 0 | 0 | 0 | 0 | 1.8138e-06 | 0.01069 | 0 | 0 | 0 | 1.0433e-05 | 3.37e-07 | 5.8944e-06 | 1.0421e-09 | 1.2871e-06 | 0 | 0 | 0 | 0 | 3.179e-09 | 0 | 0 | 0 | 4.403e-07 | 2.4697e-06 | 6.0005e-14 | 0 | 0 | 0.2114 | 0 | 0.00023057 | 0 | 0 | 4.2215e-05 | 0 | 0 | 0
B.046.02.113.251007 Electricity Yukon production | electricity Canada | B.046.02.113 | Energy, electricity Canada | MJ | Electricity Yukon production | 0.027165 | 0.0056274 | 0.00045782 | 0.00091665 | 0.00017808 | 0.0040748 | 0.00059083 | 0.00032582 | 0.00028903 | 0.0001688 | 0 | 0 | 0 | 0.00017808 | 0 | 0 | 0 | 0 | 0 | 0.0040748 | 0.0013745 | 0.00091665 | 0.00091665 | 0.00017808 |  | 1.2408 | 0.31707 | 0 | 0 | 0 | 0.005165 | 0.91859 | 0.0006885 | 0.00064376 | 2.4425e-05 | 2.0316e-05 | 3.8595e-08 | 9.033e-11 | 0.0028453 | 2.5209e-08 | 7.6063e-11 | 2.0781e-15 | 0 | 0 | 7.7452e-12 | 1.3378e-08 | 1.7663e-12 | 1.2499e-11 | 0 | 0 | 0 | 0 | 0 | 0 | 0 | 0 | 6.8263e-06 | 0.0028385 | 0 | 0 | 0 | 1.5014e-06 | 8.617e-08 | 7.5744e-07 | 1.376e-10 | 2.2207e-07 | 0 | 0 | 0 | 0 | 4.1976e-10 | 0 | 0 | 0 | 6.0843e-08 | 3.7435e-07 | 2.2582e-13 | 0 | 0 | 0.027165 | 0 | 5.8957e-05 | 0 | 0 | 7.8123e-06 | 0 | 0 | 0
Energy, electricity China
B.046.04.101.251007 Electricity Beijing production | electricity China | B.046.04.101 | Energy, electricity China | MJ | Electricity Beijing production | 0.24402 | 0.037625 | 0.00037804 | 0.00063543 | 7.8653e-06 | 0.036604 | 0.00033405 | 0.00030138 | 0.00028746 | 9.058e-05 | 0 | 0 | 0 | 7.8653e-06 | 0 | 0 | 0 | 0 | 0 | 0.036604 | 0.0010135 | 0.00063543 | 0.00063543 | 7.8653e-06 |  | 2.771 | 2.6259 | 0 | 0 | 0.10884 | 0.0090388 | 0.027167 | 0.0041292 | 0.0039023 | 0.00018715 | 3.9794e-05 | 2.3395e-07 | 6.9211e-10 | 0.0055734 | 2.2645e-07 | 6.8327e-10 | 1.8668e-14 | 0 | 0 | 7.7032e-12 | 7.4876e-09 | 1.7567e-12 | 7.0668e-12 | 0 | 0 | 0 | 0 | 0 | 0 | 0 | 0 | 3.015e-07 | 0.0055731 | 0 | 0 | 0 | 1.0198e-05 | 4.872e-08 | 6.804e-06 | 1.3686e-10 | 1.2121e-07 | 0 | 0 | 0 | 0 | 4.1748e-10 | 0 | 0 | 0 | 5.8112e-08 | 3.1652e-06 | 9.9742e-15 | 0 | 0 | 0.24402 | 0 | 3.3334e-05 | 0 | 0 | 4.2959e-06 | 0 | 0 | 0
B.046.04.102.251007 Electricity Tianjin production | electricity China | B.046.04.102 | Energy, electricity China | MJ | Electricity Tianjin production | 0.22812 | 0.035205 | 0.00035619 | 0.00060218 | 2.8297e-05 | 0.034219 | 0.00031756 | 0.00028463 | 0.0002714 | 8.4798e-05 | 0 | 0 | 0 | 2.8297e-05 | 0 | 0 | 0 | 0 | 0 | 0.034219 | 0.00095838 | 0.00060218 | 0.00060218 | 2.8297e-05 |  | 2.6562 | 2.4522 | 0 | 0 | 0.10164 | 0.10231 | 0 | 0.0038618 | 0.0036496 | 0.00017499 | 3.7167e-05 | 2.188e-07 | 6.4714e-10 | 0.0052054 | 2.117e-07 | 6.3875e-10 | 1.7451e-14 | 0 | 0 | 7.2727e-12 | 7.0972e-09 | 1.6585e-12 | 6.7177e-12 | 0 | 0 | 0 | 0 | 0 | 0 | 0 | 0 | 1.0847e-06 | 0.0052044 | 0 | 0 | 0 | 9.5322e-06 | 4.6314e-08 | 6.3607e-06 | 1.2921e-10 | 1.1405e-07 | 0 | 0 | 0 | 0 | 3.9415e-10 | 0 | 0 | 0 | 5.4885e-08 | 2.9558e-06 | 3.5883e-14 | 0 | 0 | 0.22812 | 0 | 3.1687e-05 | 0 | 0 | 4.0511e-06 | 0 | 0 | 0
B.046.04.103.251007 Electricity Hebei production | electricity China | B.046.04.103 | Energy, electricity China | MJ | Electricity Hebei production | 0.18287 | 0.028303 | 0.00029155 | 0.00050104 | 8.0044e-05 | 0.027431 | 0.00026752 | 0.00023352 | 0.0002232 | 6.8348e-05 | 0 | 0 | 0 | 8.0044e-05 | 0 | 0 | 0 | 0 | 0 | 0.027431 | 0.00079259 | 0.00050104 | 0.00050104 | 8.0044e-05 |  | 2.3303 | 1.9591 | 0 | 0 | 0.081202 | 0.27435 | 0.015588 | 0.0030998 | 0.0029297 | 0.00014036 | 2.9709e-05 | 1.7564e-07 | 5.1908e-10 | 0.004161 | 1.6971e-07 | 5.1204e-10 | 1.399e-14 | 0 | 0 | 5.9812e-12 | 5.9304e-09 | 1.364e-12 | 5.6592e-12 | 0 | 0 | 0 | 0 | 0 | 0 | 0 | 0 | 3.0684e-06 | 0.0041579 | 0 | 0 | 0 | 7.6384e-06 | 3.9016e-08 | 5.099e-06 | 1.0626e-10 | 9.3316e-08 | 0 | 0 | 0 | 0 | 3.2416e-10 | 0 | 0 | 0 | 4.5199e-08 | 2.3614e-06 | 1.0151e-13 | 0 | 0 | 0.18287 | 0 | 2.6694e-05 | 0 | 0 | 3.3357e-06 | 0 | 0 | 0
B.046.04.104.251007 Electricity Shanxi production | electricity China | B.046.04.104 | Energy, electricity China | MJ | Electricity Shanxi production | 0.2078 | 0.032105 | 0.00032708 | 0.00055697 | 5.1641e-05 | 0.03117 | 0.00029553 | 0.00026144 | 0.00024973 | 7.735e-05 | 0 | 0 | 0 | 5.1641e-05 | 0 | 0 | 0 | 0 | 0 | 0.03117 | 0.00088406 | 0.00055697 | 0.00055697 | 5.1641e-05 |  | 2.5098 | 2.2308 | 0 | 0 | 0.092464 | 0.176 | 0.010556 | 0.0035196 | 0.0033264 | 0.00015943 | 3.3819e-05 | 1.9942e-07 | 5.8963e-10 | 0.0047365 | 1.9284e-07 | 5.8183e-10 | 1.5896e-14 | 0 | 0 | 6.6922e-12 | 6.5804e-09 | 1.5262e-12 | 6.2518e-12 | 0 | 0 | 0 | 0 | 0 | 0 | 0 | 0 | 1.9796e-06 | 0.0047345 | 0 | 0 | 0 | 8.6817e-06 | 4.3102e-08 | 5.7939e-06 | 1.189e-10 | 1.0474e-07 | 0 | 0 | 0 | 0 | 3.6269e-10 | 0 | 0 | 0 | 5.0536e-08 | 2.6889e-06 | 6.5488e-14 | 0 | 0 | 0.2078 | 0 | 2.949e-05 | 0 | 0 | 3.7311e-06 | 0 | 0 | 0
B.046.04.105.251007 Electricity Inner Mongolia production | electricity China | B.046.04.105 | Energy, electricity China | MJ | Electricity Inner Mongolia production | 0.18472 | 0.02859 | 0.0002945 | 0.00050741 | 7.9709e-05 | 0.027709 | 0.00027182 | 0.0002356 | 0.00022568 | 6.8816e-05 | 0 | 0 | 0 | 7.9709e-05 | 0 | 0 | 0 | 0 | 0 | 0.027709 | 0.00080191 | 0.00050741 | 0.00050741 | 7.9709e-05 |  | 2.3436 | 1.9793 | 0 | 0 | 0.08204 | 0.27587 | 0.0063793 | 0.0031316 | 0.0029598 | 0.00014179 | 3.0015e-05 | 1.7745e-07 | 5.2437e-10 | 0.0042038 | 1.7142e-07 | 5.1723e-10 | 1.4131e-14 | 0 | 0 | 6.0477e-12 | 6.0159e-09 | 1.3792e-12 | 5.7501e-12 | 0 | 0 | 0 | 0 | 0 | 0 | 0 | 0 | 3.0555e-06 | 0.0042008 | 0 | 0 | 0 | 7.7164e-06 | 3.9643e-08 | 5.1506e-06 | 1.0744e-10 | 9.4252e-08 | 0 | 0 | 0 | 0 | 3.2776e-10 | 0 | 0 | 0 | 4.5714e-08 | 2.3858e-06 | 1.0108e-13 | 0 | 0 | 0.18472 | 0 | 2.7123e-05 | 0 | 0 | 3.3737e-06 | 0 | 0 | 0
B.046.04.106.251007 Electricity Liaoning production | electricity China | B.046.04.106 | Energy, electricity China | MJ | Electricity Liaoning production | 0.14393 | 0.028342 | 0.00024963 | 0.0005228 | 0.0059805 | 0.021589 | 0.00031559 | 0.00020722 | 0.0001957 | 5.3932e-05 | 0 | 0 | 0 | 5.7485e-05 | 0 | 0.0059231 | 0 | 0 | 0 | 0.021589 | 0.00077244 | 0.0005228 | 0.0005228 | 0.0059805 |  | 2.6311 | 1.5366 | 0.82061 | 0 | 0.063687 | 0.18417 | 0.026095 | 0.0024721 | 0.0023377 | 0.0001111 | 2.3361e-05 | 1.4015e-07 | 4.1088e-10 | 0.0032718 | 1.3356e-07 | 4.03e-10 | 1.101e-14 | 0 | 0 | 5.2443e-12 | 6.5773e-09 | 1.196e-12 | 6.676e-12 | 0 | 0 | 0 | 0 | 0 | 0 | 0 | 0 | 1.0747e-05 | 0.0032611 | 0 | 0 | 0 | 7.0885e-06 | 4.6027e-08 | 4.0131e-06 | 9.3171e-11 | 8.6187e-08 | 0 | 0 | 0 | 0 | 2.8422e-10 | 0 | 0 | 0 | 4.0397e-08 | 2.9024e-06 | 7.2898e-14 | 0 | 0 | 0.14393 | 0 | 3.1491e-05 | 0 | 0 | 3.2694e-06 | 0 | 0 | 0
B.046.04.107.251007 Electricity Jilin production | electricity China | B.046.04.107 | Energy, electricity China | MJ | Electricity Jilin production | 0.15314 | 0.023756 | 0.00024714 | 0.00042889 | 0.00010861 | 0.022971 | 0.00023146 | 0.00019743 | 0.00018951 | 5.7627e-05 | 0 | 0 | 0 | 0.00010861 | 0 | 0 | 0 | 0 | 0 | 0.022971 | 0.00067603 | 0.00042889 | 0.00042889 | 0.00010861 |  | 2.1168 | 1.6362 | 0 | 0 | 0.067816 | 0.31516 | 0.097677 | 0.0025982 | 0.0024558 | 0.00011759 | 2.4823e-05 | 1.4723e-07 | 4.3486e-10 | 0.0034766 | 1.4212e-07 | 4.288e-10 | 1.1715e-14 | 0 | 0 | 5.0784e-12 | 5.1075e-09 | 1.1581e-12 | 4.8965e-12 | 0 | 0 | 0 | 0 | 0 | 0 | 0 | 0 | 4.1635e-06 | 0.0034725 | 0 | 0 | 0 | 6.3941e-06 | 3.3758e-08 | 4.27e-06 | 9.0223e-11 | 7.9388e-08 | 0 | 0 | 0 | 0 | 2.7523e-10 | 0 | 0 | 0 | 3.8417e-08 | 1.9722e-06 | 1.3773e-13 | 0 | 0 | 0.15314 | 0 | 2.3097e-05 | 0 | 0 | 2.8485e-06 | 0 | 0 | 0
B.046.04.108.251007 Electricity Heilongjiang production | electricity China | B.046.04.108 | Energy, electricity China | MJ | Electricity Heilongjiang production | 0.18313 | 0.028342 | 0.00029157 | 0.00050124 | 7.921e-05 | 0.02747 | 0.00026809 | 0.00023315 | 0.0002232 | 6.8364e-05 | 0 | 0 | 0 | 7.921e-05 | 0 | 0 | 0 | 0 | 0 | 0.02747 | 0.00079281 | 0.00050124 | 0.00050124 | 7.921e-05 |  | 2.3323 | 1.9622 | 0 | 0 | 0.081332 | 0.25868 | 0.030072 | 0.0031042 | 0.0029339 | 0.00014056 | 2.9756e-05 | 1.7589e-07 | 5.1982e-10 | 0.0041676 | 1.6995e-07 | 5.1277e-10 | 1.401e-14 | 0 | 0 | 5.9812e-12 | 5.9412e-09 | 1.364e-12 | 5.6714e-12 | 0 | 0 | 0 | 0 | 0 | 0 | 0 | 0 | 3.0364e-06 | 0.0041645 | 0 | 0 | 0 | 7.6496e-06 | 3.91e-08 | 5.1062e-06 | 1.0626e-10 | 9.3399e-08 | 0 | 0 | 0 | 0 | 3.2416e-10 | 0 | 0 | 0 | 4.5204e-08 | 2.3652e-06 | 1.0045e-13 | 0 | 0 | 0.18313 | 0 | 2.6752e-05 | 0 | 0 | 3.3397e-06 | 0 | 0 | 0
B.046.04.109.251007 Electricity Shanghai production | electricity China | B.046.04.109 | Energy, electricity China | MJ | Electricity Shanghai production | 0.24332 | 0.037524 | 0.00037781 | 0.00063663 | 1.1168e-05 | 0.036498 | 0.0003352 | 0.00030143 | 0.00028759 | 9.0219e-05 | 0 | 0 | 0 | 1.1168e-05 | 0 | 0 | 0 | 0 | 0 | 0.036498 | 0.0010144 | 0.00063663 | 0.00063663 | 1.1168e-05 |  | 2.7657 | 2.618 | 0 | 0 | 0.10851 | 0.039229 | 0 | 0.004118 | 0.0038917 | 0.00018662 | 3.9674e-05 | 2.3331e-07 | 6.9017e-10 | 0.0055566 | 2.258e-07 | 6.8131e-10 | 1.8614e-14 | 0 | 0 | 7.7067e-12 | 7.5028e-09 | 1.7575e-12 | 7.0911e-12 | 0 | 0 | 0 | 0 | 0 | 0 | 0 | 0 | 4.2812e-07 | 0.0055562 | 0 | 0 | 0 | 1.0169e-05 | 4.8888e-08 | 6.7845e-06 | 1.3692e-10 | 1.2102e-07 | 0 | 0 | 0 | 0 | 4.1767e-10 | 0 | 0 | 0 | 5.8148e-08 | 3.1556e-06 | 1.4163e-14 | 0 | 0 | 0.24332 | 0 | 3.3449e-05 | 0 | 0 | 4.2939e-06 | 0 | 0 | 0
B.046.04.110.251007 Electricity Jiangsu production | electricity China | B.046.04.110 | Energy, electricity China | MJ | Electricity Jiangsu production | 0.20269 | 0.033437 | 0.00032478 | 0.00058446 | 0.0021238 | 0.030404 | 0.00032237 | 0.00026209 | 0.0002494 | 7.5387e-05 | 0 | 0 | 0 | 3.4275e-05 | 0 | 0.0020896 | 0 | 0 | 0 | 0.030404 | 0.00090924 | 0.00058446 | 0.00058446 | 0.0021238 |  | 2.6781 | 2.1758 | 0.2895 | 0 | 0.090182 | 0.11677 | 0.0058989 | 0.0034437 | 0.003255 | 0.00015572 | 3.3001e-05 | 1.9514e-07 | 5.759e-10 | 0.004622 | 1.881e-07 | 5.6754e-10 | 1.5506e-14 | 0 | 0 | 6.6831e-12 | 7.0371e-09 | 1.5241e-12 | 6.8197e-12 | 0 | 0 | 0 | 0 | 0 | 0 | 0 | 0 | 4.3278e-06 | 0.0046177 | 0 | 0 | 0 | 8.8491e-06 | 4.7017e-08 | 5.6516e-06 | 1.1873e-10 | 1.0621e-07 | 0 | 0 | 0 | 0 | 3.622e-10 | 0 | 0 | 0 | 5.0725e-08 | 2.9931e-06 | 4.3464e-14 | 0 | 0 | 0.20269 | 0 | 3.2168e-05 | 0 | 0 | 3.8458e-06 | 0 | 0 | 0
B.046.04.111.251007 Electricity Zhejiang production | electricity China | B.046.04.111 | Energy, electricity China | MJ | Electricity Zhejiang production | 0.18819 | 0.033042 | 0.00030751 | 0.00058173 | 0.0039248 | 0.028228 | 0.00033116 | 0.00025057 | 0.00023725 | 7.0262e-05 | 0 | 0 | 0 | 2.7386e-05 | 0 | 0.0038974 | 0 | 0 | 0 | 0.028228 | 0.00088924 | 0.00058173 | 0.00058173 | 0.0039248 |  | 2.7512 | 2.0184 | 0.53997 | 0 | 0.08366 | 0.074769 | 0.034377 | 0.0032072 | 0.0030318 | 0.00014477 | 3.0634e-05 | 1.8176e-07 | 5.3539e-10 | 0.0042904 | 1.7464e-07 | 5.2692e-10 | 1.4396e-14 | 0 | 0 | 6.3577e-12 | 7.1163e-09 | 1.4499e-12 | 7.0056e-12 | 0 | 0 | 0 | 0 | 0 | 0 | 0 | 0 | 6.6712e-06 | 0.0042837 | 0 | 0 | 0 | 8.5711e-06 | 4.8299e-08 | 5.2472e-06 | 1.1295e-10 | 1.0268e-07 | 0 | 0 | 0 | 0 | 3.4456e-10 | 0 | 0 | 0 | 4.8487e-08 | 3.124e-06 | 3.4729e-14 | 0 | 0 | 0.18819 | 0 | 3.3045e-05 | 0 | 0 | 3.7716e-06 | 0 | 0 | 0
B.046.04.112.251007 Electricity Anhui production | electricity China | B.046.04.112 | Energy, electricity China | MJ | Electricity Anhui production | 0.22451 | 0.034651 | 0.00035049 | 0.00059244 | 3.085e-05 | 0.033677 | 0.00031257 | 0.00027987 | 0.00026697 | 8.3521e-05 | 0 | 0 | 0 | 3.085e-05 | 0 | 0 | 0 | 0 | 0 | 0.033677 | 0.00094294 | 0.00059244 | 0.00059244 | 3.085e-05 |  | 2.6303 | 2.4131 | 0 | 0 | 0.10002 | 0.095962 | 0.021214 | 0.0038007 | 0.0035919 | 0.00017222 | 3.6576e-05 | 2.1534e-07 | 6.369e-10 | 0.0051226 | 2.0835e-07 | 6.2864e-10 | 1.7175e-14 | 0 | 0 | 7.1542e-12 | 6.9867e-09 | 1.6315e-12 | 6.6124e-12 | 0 | 0 | 0 | 0 | 0 | 0 | 0 | 0 | 1.1826e-06 | 0.0051215 | 0 | 0 | 0 | 9.3812e-06 | 4.5588e-08 | 6.2601e-06 | 1.271e-10 | 1.1231e-07 | 0 | 0 | 0 | 0 | 3.8773e-10 | 0 | 0 | 0 | 5.3993e-08 | 2.9087e-06 | 3.9121e-14 | 0 | 0 | 0.22451 | 0 | 3.119e-05 | 0 | 0 | 3.9889e-06 | 0 | 0 | 0
B.046.04.113.251007 Electricity Fujian production | electricity China | B.046.04.113 | Energy, electricity China | MJ | Electricity Fujian production | 0.14622 | 0.029864 | 0.00025424 | 0.00054426 | 0.0071317 | 0.021934 | 0.00033242 | 0.00021185 | 0.0001993 | 5.4938e-05 | 0 | 0 | 0 | 3.692e-05 | 0 | 0.0070948 | 0 | 0 | 0 | 0.021934 | 0.0007985 | 0.00054426 | 0.00054426 | 0.0071317 |  | 2.763 | 1.5625 | 0.98295 | 0 | 0.064762 | 0.078899 | 0.073934 | 0.0025153 | 0.0023786 | 0.00011294 | 2.376e-05 | 1.426e-07 | 4.1769e-10 | 0.0033277 | 1.357e-07 | 4.0943e-10 | 1.1186e-14 | 0 | 0 | 5.3408e-12 | 6.8987e-09 | 1.218e-12 | 7.0321e-12 | 0 | 0 | 0 | 0 | 0 | 0 | 0 | 0 | 1.1648e-05 | 0.0033161 | 0 | 0 | 0 | 7.3978e-06 | 4.8481e-08 | 4.0771e-06 | 9.4885e-11 | 8.911e-08 | 0 | 0 | 0 | 0 | 2.8945e-10 | 0 | 0 | 0 | 4.1245e-08 | 3.1414e-06 | 4.6819e-14 | 0 | 0 | 0.14622 | 0 | 3.317e-05 | 0 | 0 | 3.3971e-06 | 0 | 0 | 0
B.046.04.114.251007 Electricity Jiangxi production | electricity China | B.046.04.114 | Energy, electricity China | MJ | Electricity Jiangxi production | 0.20758 | 0.032064 | 0.00032582 | 0.00055258 | 4.8444e-05 | 0.031138 | 0.00029229 | 0.0002603 | 0.00024835 | 7.7472e-05 | 0 | 0 | 0 | 4.8444e-05 | 0 | 0 | 0 | 0 | 0 | 0.031138 | 0.0008784 | 0.00055258 | 0.00055258 | 4.8444e-05 |  | 2.5085 | 2.2288 | 0 | 0 | 0.092381 | 0.1435 | 0.043813 | 0.0035152 | 0.0033221 | 0.00015925 | 3.3787e-05 | 1.9917e-07 | 5.8895e-10 | 0.0047321 | 1.9264e-07 | 5.8123e-10 | 1.588e-14 | 0 | 0 | 6.6551e-12 | 6.5234e-09 | 1.5177e-12 | 6.1831e-12 | 0 | 0 | 0 | 0 | 0 | 0 | 0 | 0 | 1.857e-06 | 0.0047303 | 0 | 0 | 0 | 8.6723e-06 | 4.2628e-08 | 5.788e-06 | 1.1824e-10 | 1.0446e-07 | 0 | 0 | 0 | 0 | 3.6068e-10 | 0 | 0 | 0 | 5.024e-08 | 2.6865e-06 | 6.1433e-14 | 0 | 0 | 0.20758 | 0 | 2.9166e-05 | 0 | 0 | 3.7143e-06 | 0 | 0 | 0
B.046.04.115.251007 Electricity Shandong production | electricity China | B.046.04.115 | Energy, electricity China | MJ | Electricity Shandong production | 0.20658 | 0.033033 | 0.00032793 | 0.00057449 | 0.0011436 | 0.030987 | 0.00031105 | 0.00026344 | 0.00025106 | 7.6876e-05 | 0 | 0 | 0 | 4.0535e-05 | 0 | 0.0011031 | 0 | 0 | 0 | 0.030987 | 0.00090243 | 0.00057449 | 0.00057449 | 0.0011436 |  | 2.6093 | 2.2179 | 0.15282 | 0 | 0.091928 | 0.13758 | 0.0091083 | 0.0035044 | 0.0033122 | 0.00015861 | 3.3631e-05 | 1.9857e-07 | 5.8656e-10 | 0.0047102 | 1.9171e-07 | 5.7843e-10 | 1.5804e-14 | 0 | 0 | 6.7277e-12 | 6.8549e-09 | 1.5342e-12 | 6.5802e-12 | 0 | 0 | 0 | 0 | 0 | 0 | 0 | 0 | 3.1449e-06 | 0.0047071 | 0 | 0 | 0 | 8.832e-06 | 4.5366e-08 | 5.7601e-06 | 1.1953e-10 | 1.0618e-07 | 0 | 0 | 0 | 0 | 3.6461e-10 | 0 | 0 | 0 | 5.0936e-08 | 2.8689e-06 | 5.1404e-14 | 0 | 0 | 0.20658 | 0 | 3.1039e-05 | 0 | 0 | 3.8139e-06 | 0 | 0 | 0
B.046.04.116.251007 Electricity Henan production | electricity China | B.046.04.116 | Energy, electricity China | MJ | Electricity Henan production | 0.20527 | 0.031715 | 0.00032264 | 0.00054888 | 5.2184e-05 | 0.030791 | 0.00029138 | 0.0002575 | 0.00024617 | 7.6468e-05 | 0 | 0 | 0 | 5.2184e-05 | 0 | 0 | 0 | 0 | 0 | 0.030791 | 0.00087152 | 0.00054888 | 0.00054888 | 5.2184e-05 |  | 2.4919 | 2.2037 | 0 | 0 | 0.091342 | 0.15426 | 0.042591 | 0.0034767 | 0.0032858 | 0.00015749 | 3.3409e-05 | 1.9699e-07 | 5.8245e-10 | 0.0046791 | 1.9049e-07 | 5.7477e-10 | 1.5703e-14 | 0 | 0 | 6.5967e-12 | 6.4913e-09 | 1.5044e-12 | 6.1641e-12 | 0 | 0 | 0 | 0 | 0 | 0 | 0 | 0 | 2.0004e-06 | 0.0046771 | 0 | 0 | 0 | 8.5761e-06 | 4.2497e-08 | 5.7236e-06 | 1.172e-10 | 1.0345e-07 | 0 | 0 | 0 | 0 | 3.5752e-10 | 0 | 0 | 0 | 4.9816e-08 | 2.6563e-06 | 6.6176e-14 | 0 | 0 | 0.20527 | 0 | 2.9076e-05 | 0 | 0 | 3.6838e-06 | 0 | 0 | 0
B.046.04.117.251007 Electricity Hubei production | electricity China | B.046.04.117 | Energy, electricity China | MJ | Electricity Hubei production | 0.13247 | 0.020538 | 0.0002098 | 0.00035281 | 0.00010561 | 0.01987 | 0.00018671 | 0.0001661 | 0.00015835 | 5.1453e-05 | 0 | 0 | 0 | 0.00010561 | 0 | 0 | 0 | 0 | 0 | 0.01987 | 0.00056261 | 0.00035281 | 0.00035281 | 0.00010561 |  | 1.9699 | 1.4138 | 0 | 0 | 0.0586 | 0.11821 | 0.37923 | 0.0022436 | 0.0021206 | 0.00010163 | 2.1453e-05 | 1.2713e-07 | 3.7584e-10 | 0.0030046 | 1.2293e-07 | 3.7091e-10 | 1.0134e-14 | 0 | 0 | 4.2433e-12 | 4.198e-09 | 9.6768e-13 | 3.9498e-12 | 0 | 0 | 0 | 0 | 0 | 0 | 0 | 0 | 4.0484e-06 | 0.0030005 | 0 | 0 | 0 | 5.5257e-06 | 2.7231e-08 | 3.6935e-06 | 7.5387e-11 | 6.8486e-08 | 0 | 0 | 0 | 0 | 2.2997e-10 | 0 | 0 | 0 | 3.2037e-08 | 1.7041e-06 | 1.3393e-13 | 0 | 0 | 0.13247 | 0 | 1.8631e-05 | 0 | 0 | 2.4217e-06 | 0 | 0 | 0
B.046.04.118.251007 Electricity Hunan production | electricity China | B.046.04.118 | Energy, electricity China | MJ | Electricity Hunan production | 0.15596 | 0.024154 | 0.00024733 | 0.00042069 | 9.2424e-05 | 0.023394 | 0.00022405 | 0.00019664 | 0.00018805 | 5.9287e-05 | 0 | 0 | 0 | 9.2424e-05 | 0 | 0 | 0 | 0 | 0 | 0.023394 | 0.00066802 | 0.00042069 | 0.00042069 | 9.2424e-05 |  | 2.1381 | 1.6683 | 0 | 0 | 0.069149 | 0.16882 | 0.23178 | 0.0026426 | 0.0024976 | 0.00011968 | 2.5306e-05 | 1.4973e-07 | 4.4259e-10 | 0.0035443 | 1.4473e-07 | 4.3669e-10 | 1.1931e-14 | 0 | 0 | 5.0391e-12 | 4.9989e-09 | 1.1492e-12 | 4.7397e-12 | 0 | 0 | 0 | 0 | 0 | 0 | 0 | 0 | 3.5429e-06 | 0.0035407 | 0 | 0 | 0 | 6.5106e-06 | 3.2677e-08 | 4.3486e-06 | 8.9526e-11 | 7.9983e-08 | 0 | 0 | 0 | 0 | 2.731e-10 | 0 | 0 | 0 | 3.8067e-08 | 2.0109e-06 | 1.1721e-13 | 0 | 0 | 0.15596 | 0 | 2.2357e-05 | 0 | 0 | 2.8447e-06 | 0 | 0 | 0
B.046.04.119.251007 Electricity Guangdong production | electricity China | B.046.04.119 | Energy, electricity China | MJ | Electricity Guangdong production | 0.18125 | 0.032707 | 0.00029941 | 0.00058013 | 0.0046398 | 0.027188 | 0.00033518 | 0.00024495 | 0.00023175 | 6.7653e-05 | 0 | 0 | 0 | 2.7881e-05 | 0 | 0.0046119 | 0 | 0 | 0 | 0.027188 | 0.00087954 | 0.00058013 | 0.00058013 | 0.0046398 |  | 2.7713 | 1.943 | 0.63895 | 0 | 0.080535 | 0.077236 | 0.031595 | 0.0030939 | 0.0029249 | 0.00013953 | 2.9498e-05 | 1.7535e-07 | 5.1602e-10 | 0.0041314 | 1.682e-07 | 5.075e-10 | 1.3866e-14 | 0 | 0 | 6.2104e-12 | 7.1484e-09 | 1.4163e-12 | 7.0905e-12 | 0 | 0 | 0 | 0 | 0 | 0 | 0 | 0 | 7.7208e-06 | 0.0041237 | 0 | 0 | 0 | 8.4112e-06 | 4.8884e-08 | 5.0537e-06 | 1.1034e-10 | 1.0082e-07 | 0 | 0 | 0 | 0 | 3.3658e-10 | 0 | 0 | 0 | 4.7474e-08 | 3.1598e-06 | 3.5357e-14 | 0 | 0 | 0.18125 | 0 | 3.3446e-05 | 0 | 0 | 3.731e-06 | 0 | 0 | 0
B.046.04.120.251007 Electricity Guangxi production | electricity China | B.046.04.120 | Energy, electricity China | MJ | Electricity Guangxi production | 0.1177 | 0.021976 | 0.00020134 | 0.00040193 | 0.0037173 | 0.017655 | 0.00023715 | 0.00016478 | 0.00015605 | 4.5292e-05 | 0 | 0 | 0 | 9.5518e-05 | 0 | 0.0036218 | 0 | 0 | 0 | 0.017655 | 0.00060328 | 0.00040193 | 0.00040193 | 0.0037173 |  | 2.2178 | 1.2523 | 0.50178 | 0 | 0.051906 | 0.18017 | 0.2317 | 0.0020154 | 0.0019057 | 9.073e-05 | 1.904e-05 | 1.1425e-07 | 3.3554e-10 | 0.0026667 | 1.0923e-07 | 3.2956e-10 | 9.0041e-15 | 0 | 0 | 4.1818e-12 | 5.0174e-09 | 9.5365e-13 | 5.0168e-12 | 0 | 0 | 0 | 0 | 0 | 0 | 0 | 0 | 8.8854e-06 | 0.0026578 | 0 | 0 | 0 | 5.5695e-06 | 3.4588e-08 | 3.2818e-06 | 7.4294e-11 | 6.9031e-08 | 0 | 0 | 0 | 0 | 2.2664e-10 | 0 | 0 | 0 | 3.2075e-08 | 2.1517e-06 | 1.2113e-13 | 0 | 0 | 0.1177 | 0 | 2.3664e-05 | 0 | 0 | 2.5756e-06 | 0 | 0 | 0
B.046.04.121.251007 Electricity Hainan production | electricity China | B.046.04.121 | Energy, electricity China | MJ | Electricity Hainan production | 0.16516 | 0.030962 | 0.00027768 | 0.00055442 | 0.0053549 | 0.024775 | 0.00032553 | 0.00022889 | 0.00021566 | 6.2021e-05 | 0 | 0 | 0 | 3.6074e-05 | 0 | 0.0053188 | 0 | 0 | 0 | 0.024775 | 0.0008321 | 0.00055442 | 0.00055442 | 0.0053549 |  | 2.7249 | 1.7679 | 0.73689 | 0 | 0.073278 | 0.098907 | 0.047852 | 0.0028257 | 0.0026715 | 0.00012727 | 2.6855e-05 | 1.6016e-07 | 4.7068e-10 | 0.0037612 | 1.5327e-07 | 4.6246e-10 | 1.2635e-14 | 0 | 0 | 5.779e-12 | 6.8849e-09 | 1.3179e-12 | 6.8865e-12 | 0 | 0 | 0 | 0 | 0 | 0 | 0 | 0 | 9.0544e-06 | 0.0037521 | 0 | 0 | 0 | 7.8662e-06 | 4.7478e-08 | 4.6052e-06 | 1.0267e-10 | 9.4623e-08 | 0 | 0 | 0 | 0 | 3.132e-10 | 0 | 0 | 0 | 4.4306e-08 | 3.0741e-06 | 4.5746e-14 | 0 | 0 | 0.16516 | 0 | 3.2484e-05 | 0 | 0 | 3.5318e-06 | 0 | 0 | 0
B.046.04.122.251007 Electricity Chongqing production | electricity China | B.046.04.122 | Energy, electricity China | MJ | Electricity Chongqing production | 0.2025 | 0.031266 | 0.00031545 | 0.0005308 | 4.4649e-05 | 0.030375 | 0.00027989 | 0.00025091 | 0.0002395 | 7.5947e-05 | 0 | 0 | 0 | 4.4649e-05 | 0 | 0 | 0 | 0 | 0 | 0.030375 | 0.00084624 | 0.0005308 | 0.0005308 | 4.4649e-05 |  | 2.4728 | 2.1748 | 0 | 0 | 0.090143 | 0.049539 | 0.15832 | 0.0034276 | 0.0032393 | 0.00015532 | 3.2968e-05 | 1.942e-07 | 5.7441e-10 | 0.0046174 | 1.8792e-07 | 5.6701e-10 | 1.5491e-14 | 0 | 0 | 6.418e-12 | 6.2743e-09 | 1.4636e-12 | 5.9209e-12 | 0 | 0 | 0 | 0 | 0 | 0 | 0 | 0 | 1.7116e-06 | 0.0046157 | 0 | 0 | 0 | 8.4591e-06 | 4.0821e-08 | 5.6463e-06 | 1.1402e-10 | 1.016e-07 | 0 | 0 | 0 | 0 | 3.4783e-10 | 0 | 0 | 0 | 4.8431e-08 | 2.6214e-06 | 5.6621e-14 | 0 | 0 | 0.2025 | 0 | 2.7929e-05 | 0 | 0 | 3.6007e-06 | 0 | 0 | 0
B.046.04.123.251007 Electricity Sichuan production | electricity China | B.046.04.123 | Energy, electricity China | MJ | Electricity Sichuan production | 0.04776 | 0.0075348 | 7.8031e-05 | 0.00012508 | 0.00016767 | 0.0071641 | 6.653e-05 | 5.8552e-05 | 5.5921e-05 | 2.2111e-05 | 0 | 0 | 0 | 0.00016767 | 0 | 0 | 0 | 0 | 0 | 0.0071641 | 0.00020311 | 0.00012508 | 0.00012508 | 0.00016767 |  | 1.3628 | 0.49525 | 0 | 0 | 0.020527 | 0.054198 | 0.79278 | 0.00080943 | 0.00076525 | 3.6634e-05 | 7.5507e-06 | 4.5878e-08 | 1.3548e-10 | 0.0010575 | 4.4322e-08 | 1.3373e-10 | 3.6537e-15 | 0 | 0 | 1.4985e-12 | 1.5551e-09 | 3.4174e-13 | 1.4074e-12 | 0 | 0 | 0 | 0 | 0 | 0 | 0 | 0 | 6.4274e-06 | 0.0010511 | 0 | 0 | 0 | 1.9776e-06 | 9.7032e-09 | 1.3317e-06 | 2.6623e-11 | 2.7784e-08 | 0 | 0 | 0 | 0 | 8.1214e-11 | 0 | 0 | 0 | 1.1319e-08 | 5.9696e-07 | 2.1263e-13 | 0 | 0 | 0.04776 | 0 | 6.6388e-06 | 0 | 0 | 9.5709e-07 | 0 | 0 | 0
B.046.04.124.251007 Electricity Guizhou production | electricity China | B.046.04.124 | Energy, electricity China | MJ | Electricity Guizhou production | 0.16825 | 0.026026 | 0.0002647 | 0.0004465 | 7.706e-05 | 0.025238 | 0.0002359 | 0.0002106 | 0.00020078 | 6.3919e-05 | 0 | 0 | 0 | 7.706e-05 | 0 | 0 | 0 | 0 | 0 | 0.025238 | 0.00071119 | 0.0004465 | 0.0004465 | 7.706e-05 |  | 2.2266 | 1.8022 | 0 | 0 | 0.074699 | 0.11698 | 0.23266 | 0.0028491 | 0.0026927 | 0.00012907 | 2.7331e-05 | 1.6143e-07 | 4.7734e-10 | 0.0038278 | 1.5614e-07 | 4.7111e-10 | 1.2871e-14 | 0 | 0 | 5.3803e-12 | 5.2868e-09 | 1.227e-12 | 4.9903e-12 | 0 | 0 | 0 | 0 | 0 | 0 | 0 | 0 | 2.954e-06 | 0.0038249 | 0 | 0 | 0 | 7.0246e-06 | 3.4405e-08 | 4.6914e-06 | 9.5587e-11 | 8.5553e-08 | 0 | 0 | 0 | 0 | 2.9159e-10 | 0 | 0 | 0 | 4.0613e-08 | 2.1723e-06 | 9.7722e-14 | 0 | 0 | 0.16825 | 0 | 2.3539e-05 | 0 | 0 | 3.0325e-06 | 0 | 0 | 0
B.046.04.125.251007 Electricity Yunnan production | electricity China | B.046.04.125 | Energy, electricity China | MJ | Electricity Yunnan production | 0.035272 | 0.0056388 | 6.1469e-05 | 0.00010094 | 0.00018554 | 0.0052908 | 5.4838e-05 | 4.6105e-05 | 4.3958e-05 | 1.7511e-05 | 0 | 0 | 0 | 0.00018554 | 0 | 0 | 0 | 0 | 0 | 0.0052908 | 0.00016241 | 0.00010094 | 0.00010094 | 0.00018554 |  | 1.2724 | 0.35854 | 0 | 0 | 0.014861 | 0.14922 | 0.74978 | 0.00059977 | 0.00056719 | 2.7092e-05 | 5.4838e-06 | 3.4004e-08 | 1.0019e-10 | 0.00076804 | 3.2733e-08 | 9.8763e-11 | 2.6983e-15 | 0 | 0 | 1.178e-12 | 1.2706e-09 | 2.6863e-13 | 1.1601e-12 | 0 | 0 | 0 | 0 | 0 | 0 | 0 | 0 | 7.1124e-06 | 0.00076093 | 0 | 0 | 0 | 1.4549e-06 | 7.9979e-09 | 9.8349e-07 | 2.0928e-11 | 2.2262e-08 | 0 | 0 | 0 | 0 | 6.384e-11 | 0 | 0 | 0 | 8.9219e-09 | 4.3216e-07 | 2.3529e-13 | 0 | 0 | 0.035272 | 0 | 5.472e-06 | 0 | 0 | 7.7108e-07 | 0 | 0 | 0
B.046.04.126.251007 Electricity Tibet production | electricity China | B.046.04.126 | Energy, electricity China | MJ | Electricity Tibet production | 0.0095123 | 0.0016719 | 1.9926e-05 | 2.5838e-05 | 0.00019924 | 0.0014268 | 1.3873e-05 | 1.1965e-05 | 1.1054e-05 | 8.8722e-06 | 0 | 0 | 0 | 0.00019924 | 0 | 0 | 0 | 0 | 0 | 0.0014268 | 4.5764e-05 | 2.5838e-05 | 2.5838e-05 | 0.00019924 |  | 1.0881 | 0.079717 | 0 | 0 | 0.0033041 | 0.078291 | 0.92681 | 0.00016233 | 0.00015377 | 7.2998e-06 | 1.2625e-06 | 9.2189e-09 | 2.6996e-11 | 0.00017682 | 8.8274e-09 | 2.6635e-11 | 7.2769e-16 | 0 | 0 | 2.9622e-13 | 3.9111e-10 | 6.7552e-14 | 2.9348e-13 | 0 | 0 | 0 | 0 | 0 | 0 | 0 | 0 | 7.6375e-06 | 0.00016919 | 0 | 0 | 0 | 3.7521e-07 | 2.0233e-09 | 2.6523e-07 | 5.2627e-12 | 9.608e-09 | 0 | 0 | 0 | 0 | 1.6054e-11 | 0 | 0 | 0 | 2.2444e-09 | 9.6087e-08 | 2.5266e-13 | 0 | 0 | 0.0095123 | 0 | 1.3843e-06 | 0 | 0 | 3.0585e-07 | 0 | 0 | 0
B.046.04.127.251007 Electricity Shaanxi production | electricity China | B.046.04.127 | Energy, electricity China | MJ | Electricity Shaanxi production | 0.22004 | 0.033968 | 0.00034404 | 0.00058223 | 3.5776e-05 | 0.033006 | 0.00030749 | 0.00027474 | 0.00026214 | 8.19e-05 | 0 | 0 | 0 | 3.5776e-05 | 0 | 0 | 0 | 0 | 0 | 0.033006 | 0.00092627 | 0.00058223 | 0.00058223 | 3.5776e-05 |  | 2.5981 | 2.3644 | 0 | 0 | 0.098 | 0.11068 | 0.025044 | 0.0037253 | 0.0035207 | 0.00016879 | 3.5838e-05 | 2.1107e-07 | 6.2423e-10 | 0.0050194 | 2.042e-07 | 6.1611e-10 | 1.6833e-14 | 0 | 0 | 7.0246e-12 | 6.869e-09 | 1.602e-12 | 6.5049e-12 | 0 | 0 | 0 | 0 | 0 | 0 | 0 | 0 | 1.3714e-06 | 0.005018 | 0 | 0 | 0 | 9.1938e-06 | 4.4847e-08 | 6.1353e-06 | 1.248e-10 | 1.1025e-07 | 0 | 0 | 0 | 0 | 3.8071e-10 | 0 | 0 | 0 | 5.302e-08 | 2.8499e-06 | 4.5368e-14 | 0 | 0 | 0.22004 | 0 | 3.0683e-05 | 0 | 0 | 3.9175e-06 | 0 | 0 | 0
B.046.04.128.251007 Electricity Gansu production | electricity China | B.046.04.128 | Energy, electricity China | MJ | Electricity Gansu production | 0.13341 | 0.020732 | 0.00021761 | 0.00037801 | 0.00012548 | 0.020011 | 0.00020372 | 0.00017429 | 0.00016669 | 5.0919e-05 | 0 | 0 | 0 | 0.00012548 | 0 | 0 | 0 | 0 | 0 | 0.020011 | 0.00059562 | 0.00037801 | 0.00037801 | 0.00012548 |  | 1.9748 | 1.4214 | 0 | 0 | 0.058913 | 0.34669 | 0.14788 | 0.0022641 | 0.0021401 | 0.00010245 | 2.1573e-05 | 1.283e-07 | 3.7887e-10 | 0.0030214 | 1.238e-07 | 3.7354e-10 | 1.0206e-14 | 0 | 0 | 4.4668e-12 | 4.4984e-09 | 1.0187e-12 | 4.3095e-12 | 0 | 0 | 0 | 0 | 0 | 0 | 0 | 0 | 4.8101e-06 | 0.0030166 | 0 | 0 | 0 | 5.5668e-06 | 2.9711e-08 | 3.7197e-06 | 7.9359e-11 | 7.0051e-08 | 0 | 0 | 0 | 0 | 2.4209e-10 | 0 | 0 | 0 | 3.3792e-08 | 1.7132e-06 | 1.5912e-13 | 0 | 0 | 0.13341 | 0 | 2.0328e-05 | 0 | 0 | 2.5121e-06 | 0 | 0 | 0
B.046.04.129.251007 Electricity Qinghai production | electricity China | B.046.04.129 | Energy, electricity China | MJ | Electricity Qinghai production | 0.031449 | 0.0051026 | 6.2778e-05 | 0.00011308 | 0.00020942 | 0.0047173 | 6.2734e-05 | 5.0346e-05 | 4.7073e-05 | 1.5705e-05 | 0 | 0 | 0 | 0.00020942 | 0 | 0 | 0 | 0 | 0 | 0.0047173 | 0.00017586 | 0.00011308 | 0.00011308 | 0.00020942 |  | 1.2427 | 0.31356 | 0 | 0 | 0.012997 | 0.41424 | 0.50188 | 0.00053898 | 0.00050993 | 2.4248e-05 | 4.8088e-06 | 3.0571e-08 | 8.9673e-11 | 0.00067351 | 2.9184e-08 | 8.8056e-11 | 2.4058e-15 | 0 | 0 | 1.2614e-12 | 1.3857e-09 | 2.8767e-13 | 1.3271e-12 | 0 | 0 | 0 | 0 | 0 | 0 | 0 | 0 | 8.0277e-06 | 0.00066548 | 0 | 0 | 0 | 1.2953e-06 | 9.1495e-09 | 8.7687e-07 | 2.2411e-11 | 2.1594e-08 | 0 | 0 | 0 | 0 | 6.8365e-11 | 0 | 0 | 0 | 9.5922e-09 | 3.7795e-07 | 2.6557e-13 | 0 | 0 | 0.031449 | 0 | 6.26e-06 | 0 | 0 | 7.742e-07 | 0 | 0 | 0
B.046.04.130.251007 Electricity Ningxia production | electricity China | B.046.04.130 | Energy, electricity China | MJ | Electricity Ningxia production | 0.18864 | 0.029182 | 0.00029986 | 0.00051295 | 7.2811e-05 | 0.028297 | 0.00027245 | 0.0002405 | 0.00022925 | 7.0613e-05 | 0 | 0 | 0 | 7.2811e-05 | 0 | 0 | 0 | 0 | 0 | 0.028297 | 0.00081281 | 0.00051295 | 0.00051295 | 7.2811e-05 |  | 2.3717 | 2.0218 | 0 | 0 | 0.083801 | 0.2575 | 0.0085895 | 0.0031966 | 0.0030211 | 0.00014477 | 3.0657e-05 | 1.8112e-07 | 5.3538e-10 | 0.0042937 | 1.7506e-07 | 5.282e-10 | 1.4431e-14 | 0 | 0 | 6.1433e-12 | 6.0556e-09 | 1.401e-12 | 5.7636e-12 | 0 | 0 | 0 | 0 | 0 | 0 | 0 | 0 | 2.7911e-06 | 0.0042909 | 0 | 0 | 0 | 7.8794e-06 | 3.9736e-08 | 5.2599e-06 | 1.0914e-10 | 9.5936e-08 | 0 | 0 | 0 | 0 | 3.3294e-10 | 0 | 0 | 0 | 4.6402e-08 | 2.437e-06 | 9.2334e-14 | 0 | 0 | 0.18864 | 0 | 2.7187e-05 | 0 | 0 | 3.4223e-06 | 0 | 0 | 0
B.046.04.131.251007 Electricity Xinjiang production | electricity China | B.046.04.131 | Energy, electricity China | MJ | Electricity Xinjiang production | 0.1808 | 0.027975 | 0.00028697 | 0.00049037 | 7.6989e-05 | 0.02712 | 0.00026089 | 0.00022948 | 0.00021912 | 6.7851e-05 | 0 | 0 | 0 | 7.6989e-05 | 0 | 0 | 0 | 0 | 0 | 0.02712 | 0.00077734 | 0.00049037 | 0.00049037 | 7.6989e-05 |  | 2.3158 | 1.9372 | 0 | 0 | 0.080294 | 0.22462 | 0.073655 | 0.0030637 | 0.0028955 | 0.00013875 | 2.9376e-05 | 1.7359e-07 | 5.1312e-10 | 0.0041143 | 1.6778e-07 | 5.0625e-10 | 1.3831e-14 | 0 | 0 | 5.8718e-12 | 5.8024e-09 | 1.3391e-12 | 5.5191e-12 | 0 | 0 | 0 | 0 | 0 | 0 | 0 | 0 | 2.9512e-06 | 0.0041114 | 0 | 0 | 0 | 7.5512e-06 | 3.805e-08 | 5.0413e-06 | 1.0432e-10 | 9.2075e-08 | 0 | 0 | 0 | 0 | 3.1823e-10 | 0 | 0 | 0 | 4.4356e-08 | 2.335e-06 | 9.7631e-14 | 0 | 0 | 0.1808 | 0 | 2.6033e-05 | 0 | 0 | 3.283e-06 | 0 | 0 | 0
Energy, electricity India
B.046.06.101.251007 Electricity Andaman & Nicobar production | electricity India | B.046.06.101 | Energy, electricity India | MJ | Electricity Andaman & Nicobar production | 0.30526 | 0.059238 | 0.0019508 | 0.011467 | 3.0064e-05 | 0.04579 | 0.0095462 | 0.0019209 | 0.0016303 | 0.00032055 | 0 | 0 | 0 | 3.0064e-05 | 0 | 0 | 0 | 0 | 0 | 0.04579 | 0.013418 | 0.011467 | 0.011467 | 3.0064e-05 |  | 3.9871 | 3.8613 | 0 | 0 | 0 | 0.080506 | 0.045277 | 0.0082657 | 0.0077016 | 0.00028843 | 0.0002757 | 4.6172e-07 | 1.0667e-09 | 0.038614 | 2.8329e-07 | 8.5474e-10 | 2.3353e-14 | 0 | 0 | 4.3687e-11 | 1.784e-07 | 9.9627e-12 | 2.0194e-10 | 0 | 0 | 0 | 0 | 0 | 0 | 0 | 0 | 1.1525e-06 | 0.038613 | 0 | 0 | 0 | 1.6405e-05 | 1.3923e-06 | 8.5116e-06 | 7.7615e-10 | 1.4338e-06 | 0 | 0 | 0 | 0 | 2.3676e-09 | 0 | 0 | 0 | 4.0201e-07 | 4.6624e-06 | 3.8125e-14 | 0 | 0 | 0.30526 | 0 | 0.00095257 | 0 | 0 | 6.6206e-05 | 0 | 0 | 0
B.046.06.102.251007 Electricity Andhra Pradesh production | electricity India | B.046.06.102 | Energy, electricity India | MJ | Electricity Andhra Pradesh production | 0.265 | 0.043414 | 0.0014344 | 0.002167 | 6.3346e-05 | 0.039749 | 0.00070193 | 0.0014651 | 0.0012601 | 0.00017433 | 0 | 0 | 0 | 6.3346e-05 | 0 | 0 | 0 | 0 | 0 | 0.039749 | 0.0036014 | 0.002167 | 0.002167 | 6.3346e-05 |  | 3.0816 | 2.8317 | 0 | 0 | 0.0039856 | 0.20475 | 0.04114 | 0.0046037 | 0.0043607 | 0.00020674 | 3.6307e-05 | 2.6143e-07 | 7.6456e-10 | 0.005085 | 2.4592e-07 | 7.4199e-10 | 2.0272e-14 | 0 | 0 | 3.3767e-11 | 1.5482e-08 | 7.7005e-12 | 1.4849e-11 | 0 | 0 | 0 | 0 | 0 | 0 | 0 | 0 | 2.4282e-06 | 0.0050826 | 0 | 0 | 0 | 1.1401e-05 | 1.0237e-07 | 7.3888e-06 | 5.9991e-10 | 2.4037e-07 | 0 | 0 | 0 | 0 | 1.83e-09 | 0 | 0 | 0 | 2.4752e-07 | 3.4191e-06 | 8.033e-14 | 0 | 0 | 0.265 | 0 | 7.0042e-05 | 0 | 0 | 8.6277e-06 | 0 | 0 | 0
B.046.06.103.251007 Electricity Arunachal Pradesh production | electricity India | B.046.06.103 | Energy, electricity India | MJ | Electricity Arunachal Pradesh production | 0.0023648 | 0.00058946 | 7.3106e-06 | 2.8554e-08 | 0.0002274 | 0.00035472 | 1.549e-08 | 1.3064e-08 | 1.0378e-08 | 7.3002e-06 | 0 | 0 | 0 | 0.0002274 | 0 | 0 | 0 | 0 | 0 | 0.00035472 | 7.3391e-06 | 2.8554e-08 | 2.8554e-08 | 0.0002274 |  | 1.1822 | 0 | 0 | 0 | 0 | 0.00035465 | 1.1818 | 4.0372e-05 | 3.8519e-05 | 1.7906e-06 | 6.2241e-08 | 2.3093e-09 | 6.622e-12 | 8.7172e-06 | 2.1945e-09 | 6.6214e-12 | 1.8091e-16 | 0 | 0 | 2.7811e-16 | 1.1479e-10 | 6.3422e-17 | 3.2769e-16 | 0 | 0 | 0 | 0 | 0 | 0 | 0 | 0 | 8.7172e-06 | 0 | 0 | 0 | 0 | 7.2477e-08 | 2.2592e-12 | 6.5937e-08 | 4.9409e-15 | 6.5361e-09 | 0 | 0 | 0 | 0 | 1.5072e-14 | 0 | 0 | 0 | 2.1305e-12 | 0 | 2.8838e-13 | 0 | 0 | 0.0023648 | 0 | 1.5457e-09 | 0 | 0 | 1.8214e-07 | 0 | 0 | 0
B.046.06.104.251007 Electricity Assam production | electricity India | B.046.06.104 | Energy, electricity India | MJ | Electricity Assam production | 0.25331 | 0.042902 | 0.001966 | 0.0029043 | 3.6471e-05 | 0.037996 | 0.00097461 | 0.0019297 | 0.001732 | 0.00023401 | 0 | 0 | 0 | 3.6471e-05 | 0 | 0 | 0 | 0 | 0 | 0.037996 | 0.0048702 | 0.0029043 | 0.0029043 | 3.6471e-05 |  | 2.961 | 2.7856 | 0 | 0 | 0 | 0.037829 | 0.1376 | 0.0045573 | 0.0042782 | 0.00020022 | 7.893e-05 | 2.5648e-07 | 7.4048e-10 | 0.011055 | 2.3507e-07 | 7.0925e-10 | 1.9378e-14 | 0 | 0 | 4.6412e-11 | 2.137e-08 | 1.0584e-11 | 2.0617e-11 | 0 | 0 | 0 | 0 | 0 | 0 | 0 | 0 | 1.398e-06 | 0.011053 | 0 | 0 | 0 | 1.1184e-05 | 1.4214e-07 | 7.0628e-06 | 8.2456e-10 | 3.2654e-07 | 0 | 0 | 0 | 0 | 2.5153e-09 | 0 | 0 | 0 | 3.403e-07 | 3.3093e-06 | 4.6249e-14 | 0 | 0 | 0.25331 | 0 | 9.7252e-05 | 0 | 0 | 1.1779e-05 | 0 | 0 | 0
B.046.06.105.251007 Electricity Bihar production | electricity India | B.046.06.105 | Energy, electricity India | MJ | Electricity Bihar production | 0.33194 | 0.054286 | 0.0017935 | 0.0026997 | 1.5602e-06 | 0.049791 | 0.00086733 | 0.0018324 | 0.0015752 | 0.00021835 | 0 | 0 | 0 | 1.5602e-06 | 0 | 0 | 0 | 0 | 0 | 0.049791 | 0.0044933 | 0.0026997 | 0.0026997 | 1.5602e-06 |  | 3.569 | 3.5563 | 0 | 0 | 0.0067755 | 0.0056744 | 0.00023643 | 0.0057631 | 0.0054587 | 0.00025889 | 4.5514e-05 | 3.2726e-07 | 9.5743e-10 | 0.0063746 | 3.0804e-07 | 9.2943e-10 | 2.5393e-14 | 0 | 0 | 4.2211e-11 | 1.9176e-08 | 9.6261e-12 | 1.8348e-11 | 0 | 0 | 0 | 0 | 0 | 0 | 0 | 0 | 5.9809e-08 | 0.0063745 | 0 | 0 | 0 | 1.4288e-05 | 1.265e-07 | 9.2554e-06 | 7.4992e-10 | 2.9964e-07 | 0 | 0 | 0 | 0 | 2.2877e-09 | 0 | 0 | 0 | 3.0932e-07 | 4.2941e-06 | 1.9786e-15 | 0 | 0 | 0.33194 | 0 | 8.6546e-05 | 0 | 0 | 1.0734e-05 | 0 | 0 | 0
B.046.06.106.251007 Electricity Chandigarh production | electricity India | B.046.06.106 | Energy, electricity India | MJ | Electricity Chandigarh production | 0.0038626 | 0.0010294 | 4.1244e-05 | 9.518e-05 | 0.00031359 | 0.0005794 | 5.1634e-05 | 4.3546e-05 | 3.4594e-05 | 6.6502e-06 | 0 | 0 | 0 | 0.00031359 | 0 | 0 | 0 | 0 | 0 | 0.0005794 | 0.00013642 | 9.518e-05 | 9.518e-05 | 0.00031359 |  | 1.1822 | 0 | 0 | 0 | 0 | 1.1822 | 0 | 8.0549e-05 | 7.7187e-05 | 3.2771e-06 | 8.5831e-08 | 4.6275e-09 | 1.2119e-11 | 1.2021e-05 | 3.5845e-09 | 1.0815e-11 | 2.9549e-16 | 0 | 0 | 9.2702e-13 | 1.042e-09 | 2.1141e-13 | 1.0923e-12 | 0 | 0 | 0 | 0 | 0 | 0 | 0 | 0 | 1.2021e-05 | 0 | 0 | 0 | 0 | 1.3456e-07 | 7.5306e-09 | 1.077e-07 | 1.647e-11 | 1.2156e-08 | 0 | 0 | 0 | 0 | 5.0241e-11 | 0 | 0 | 0 | 7.1016e-09 | 0 | 3.9768e-13 | 0 | 0 | 0.0038626 | 0 | 5.1523e-06 | 0 | 0 | 4.807e-07 | 0 | 0 | 0
B.046.06.107.251007 Electricity Chhattisgarh production | electricity India | B.046.06.107 | Energy, electricity India | MJ | Electricity Chhattisgarh production | 0.32749 | 0.053635 | 0.0018003 | 0.0027085 | 3.3428e-06 | 0.049123 | 0.00087806 | 0.0018305 | 0.0015731 | 0.00022727 | 0 | 0 | 0 | 3.3428e-06 | 0 | 0 | 0 | 0 | 0 | 0.049123 | 0.0045089 | 0.0027085 | 0.0027085 | 3.3428e-06 |  | 3.5568 | 3.5083 | 0 | 0 | 0.035073 | 0.0099302 | 0.0034283 | 0.0056958 | 0.0053953 | 0.00025558 | 4.4901e-05 | 3.2346e-07 | 9.4517e-10 | 0.0062886 | 3.0391e-07 | 9.1696e-10 | 2.5053e-14 | 0 | 0 | 4.2154e-11 | 1.9511e-08 | 9.6132e-12 | 1.8575e-11 | 0 | 0 | 0 | 0 | 0 | 0 | 0 | 0 | 1.2814e-07 | 0.0062885 | 0 | 0 | 0 | 1.4116e-05 | 1.2806e-07 | 9.1312e-06 | 7.4892e-10 | 3.0892e-07 | 0 | 0 | 0 | 0 | 2.2846e-09 | 0 | 0 | 0 | 3.0901e-07 | 4.2362e-06 | 4.2391e-15 | 0 | 0 | 0.32749 | 0 | 8.7618e-05 | 0 | 0 | 1.1022e-05 | 0 | 0 | 0
B.046.06.108.251007 Electricity Dadra & Nagar Naveli production | electricity India | B.046.06.108 | Energy, electricity India | MJ | Electricity Dadra & Nagar Naveli production | 0.0023111 | 0.0053236 | 0.0019474 | 0.0028528 | 0.00017669 | 0.00034667 | 0.0014171 | 0.0014357 | 0.001206 | 0.00074147 | 0 | 0 | 0 | 0.00017669 | 0 | 0 | 0 | 0 | 0 | 0.00034667 | 0.0048002 | 0.0028528 | 0.0028528 | 0.00017669 |  | 2.4283 | 0 | 0 | 0 | 1.7716 | 0.6567 | 0 | 0.00067148 | 0.00065958 | 1.1849e-05 | 4.8359e-08 | 3.9543e-08 | 4.3819e-11 | 6.773e-06 | 2.1447e-09 | 6.4712e-12 | 1.768e-16 | 0 | 0 | 3.2317e-11 | 3.7366e-08 | 7.3699e-12 | 2.9978e-11 | 0 | 0 | 0 | 0 | 0 | 0 | 0 | 0 | 6.773e-06 | 0 | 0 | 0 | 0 | 1.3513e-06 | 2.0668e-07 | 6.4441e-08 | 5.7415e-10 | 8.3392e-07 | 0 | 0 | 0 | 0 | 1.7515e-09 | 0 | 0 | 0 | 2.4394e-07 | 0 | 2.2406e-13 | 0 | 0 | 0.0023111 | 0 | 0.0001414 | 0 | 0 | 2.7132e-05 | 0 | 0 | 0
B.046.06.109.251007 Electricity Delhi production | electricity India | B.046.06.109 | Energy, electricity India | MJ | Electricity Delhi production | 0.2068 | 0.037325 | 0.0025636 | 0.0037283 | 1.2983e-05 | 0.03102 | 0.0012994 | 0.0024289 | 0.0022639 | 0.00029976 | 0 | 0 | 0 | 1.2983e-05 | 0 | 0 | 0 | 0 | 0 | 0.03102 | 0.0062919 | 0.0037283 | 0.0037283 | 1.2983e-05 |  | 2.5778 | 2.3964 | 0 | 0 | 0 | 0.18135 | 0 | 0.0039766 | 0.0036741 | 0.00016775 | 0.00013473 | 2.2027e-07 | 6.2038e-10 | 0.01887 | 1.9191e-07 | 5.7904e-10 | 1.582e-14 | 0 | 0 | 6.0666e-11 | 2.83e-08 | 1.3835e-11 | 2.7488e-11 | 0 | 0 | 0 | 0 | 0 | 0 | 0 | 0 | 4.9767e-07 | 0.018869 | 0 | 0 | 0 | 9.5927e-06 | 1.8951e-07 | 5.7661e-06 | 1.0778e-09 | 4.2442e-07 | 0 | 0 | 0 | 0 | 3.2878e-09 | 0 | 0 | 0 | 4.4505e-07 | 2.7633e-06 | 1.6464e-14 | 0 | 0 | 0.2068 | 0 | 0.00012966 | 0 | 0 | 1.5399e-05 | 0 | 0 | 0
B.046.06.110.251007 Electricity Goa production | electricity India | B.046.06.110 | Energy, electricity India | MJ | Electricity Goa production | 0.003381 | 0.00090105 | 3.6101e-05 | 8.3311e-05 | 0.00027449 | 0.00050714 | 4.5195e-05 | 3.8116e-05 | 3.028e-05 | 5.8209e-06 | 0 | 0 | 0 | 0.00027449 | 0 | 0 | 0 | 0 | 0 | 0.00050714 | 0.00011941 | 8.3311e-05 | 8.3311e-05 | 0.00027449 |  | 1.1822 | 0 | 0 | 0 | 0 | 1.1822 | 0 | 7.0505e-05 | 6.7561e-05 | 2.8684e-06 | 7.5128e-08 | 4.0504e-09 | 1.0608e-11 | 1.0522e-05 | 3.1375e-09 | 9.4667e-12 | 2.5864e-16 | 0 | 0 | 8.1142e-13 | 9.121e-10 | 1.8504e-13 | 9.5609e-13 | 0 | 0 | 0 | 0 | 0 | 0 | 0 | 0 | 1.0522e-05 | 0 | 0 | 0 | 0 | 1.1778e-07 | 6.5915e-09 | 9.427e-08 | 1.4416e-11 | 1.064e-08 | 0 | 0 | 0 | 0 | 4.3976e-11 | 0 | 0 | 0 | 6.2161e-09 | 0 | 3.4809e-13 | 0 | 0 | 0.003381 | 0 | 4.5098e-06 | 0 | 0 | 4.2076e-07 | 0 | 0 | 0
B.046.06.111.251007 Electricity Gujarat production | electricity India | B.046.06.111 | Energy, electricity India | MJ | Electricity Gujarat production | 0.20098 | 0.035373 | 0.0012048 | 0.0018521 | 0.0021695 | 0.030147 | 0.00063519 | 0.001217 | 0.0010606 | 0.00014417 | 0 | 0 | 0 | 9.9183e-05 | 0 | 0.0020703 | 0 | 0 | 0 | 0.030147 | 0.0030569 | 0.0018521 | 0.0018521 | 0.0021695 |  | 2.8121 | 2.1532 | 0.28683 | 0 | 0.0011957 | 0.32332 | 0.047523 | 0.0035346 | 0.0033416 | 0.00015755 | 3.5473e-05 | 2.0033e-07 | 5.8267e-10 | 0.0049682 | 1.8651e-07 | 5.6274e-10 | 1.5375e-14 | 0 | 0 | 2.8422e-11 | 1.3797e-08 | 6.4816e-12 | 1.3437e-11 | 0 | 0 | 0 | 0 | 0 | 0 | 0 | 0 | 6.7882e-06 | 0.0049614 | 0 | 0 | 0 | 9.0698e-06 | 9.264e-08 | 5.6038e-06 | 5.0495e-10 | 2.0536e-07 | 0 | 0 | 0 | 0 | 1.5404e-09 | 0 | 0 | 0 | 2.0876e-07 | 2.9572e-06 | 1.2578e-13 | 0 | 0 | 0.20098 | 0 | 6.3383e-05 | 0 | 0 | 7.4687e-06 | 0 | 0 | 0
B.046.06.112.251007 Electricity Haryana production | electricity India | B.046.06.112 | Energy, electricity India | MJ | Electricity Haryana production | 0.3121 | 0.051202 | 0.001746 | 0.0026259 | 1.5283e-05 | 0.046815 | 0.00085733 | 0.0017686 | 0.0015209 | 0.00022505 | 0 | 0 | 0 | 1.5283e-05 | 0 | 0 | 0 | 0 | 0 | 0.046815 | 0.0043719 | 0.0026259 | 0.0026259 | 1.5283e-05 |  | 3.4554 | 3.3433 | 0 | 0 | 0.050219 | 0.052843 | 0.0089845 | 0.0054376 | 0.0051503 | 0.00024372 | 4.3604e-05 | 3.0877e-07 | 9.0134e-10 | 0.006107 | 2.8963e-07 | 8.7388e-10 | 2.3876e-14 | 0 | 0 | 4.0757e-11 | 1.91e-08 | 9.2947e-12 | 1.8136e-11 | 0 | 0 | 0 | 0 | 0 | 0 | 0 | 0 | 5.8585e-07 | 0.0061064 | 0 | 0 | 0 | 1.3469e-05 | 1.2504e-07 | 8.7022e-06 | 7.241e-10 | 3.0444e-07 | 0 | 0 | 0 | 0 | 2.2089e-09 | 0 | 0 | 0 | 2.9885e-07 | 4.036e-06 | 1.9381e-14 | 0 | 0 | 0.3121 | 0 | 8.5549e-05 | 0 | 0 | 1.084e-05 | 0 | 0 | 0
B.046.06.113.251007 Electricity Himachal Pradesh production | electricity India | B.046.06.113 | Energy, electricity India | MJ | Electricity Himachal Pradesh production | 0.0023673 | 0.00059021 | 7.3683e-06 | 1.9036e-07 | 0.00022755 | 0.0003551 | 1.0327e-07 | 8.7092e-08 | 6.9188e-08 | 7.2991e-06 | 0 | 0 | 0 | 0.00022755 | 0 | 0 | 0 | 0 | 0 | 0.0003551 | 7.5586e-06 | 1.9036e-07 | 1.9036e-07 | 0.00022755 |  | 1.1822 | 0 | 0 | 0 | 0 | 0.0023643 | 1.1798 | 4.0441e-05 | 3.8585e-05 | 1.7931e-06 | 6.2281e-08 | 2.3133e-09 | 6.6313e-12 | 8.7228e-06 | 2.1969e-09 | 6.6285e-12 | 1.811e-16 | 0 | 0 | 1.854e-15 | 1.1637e-10 | 4.2281e-16 | 2.1846e-15 | 0 | 0 | 0 | 0 | 0 | 0 | 0 | 0 | 8.7228e-06 | 0 | 0 | 0 | 0 | 7.2583e-08 | 1.5061e-11 | 6.6008e-08 | 3.2939e-14 | 6.5457e-09 | 0 | 0 | 0 | 0 | 1.0048e-13 | 0 | 0 | 0 | 1.4203e-11 | 0 | 2.8856e-13 | 0 | 0 | 0.0023673 | 0 | 1.0305e-08 | 0 | 0 | 1.8265e-07 | 0 | 0 | 0
B.046.06.114.251007 Electricity Jammu & Kashmir and Ladajh production | electricity India | B.046.06.114 | Energy, electricity India | MJ | Electricity Jammu & Kashmir and Ladajh production | 0.0023643 | 0.00058933 | 7.3004e-06 | 0 | 0.00022738 | 0.00035465 | 0 | 0 | 0 | 7.3004e-06 | 0 | 0 | 0 | 0.00022738 | 0 | 0 | 0 | 0 | 0 | 0.00035465 | 7.3004e-06 | 0 | 0 | 0.00022738 |  | 1.1822 | 0 | 0 | 0 | 0 | 0 | 1.1822 | 4.036e-05 | 3.8508e-05 | 1.7901e-06 | 6.2234e-08 | 2.3086e-09 | 6.6203e-12 | 8.7162e-06 | 2.1941e-09 | 6.6202e-12 | 1.8087e-16 | 0 | 0 | 0 | 1.1451e-10 | 0 | 0 | 0 | 0 | 0 | 0 | 0 | 0 | 0 | 0 | 8.7162e-06 | 0 | 0 | 0 | 0 | 7.2459e-08 | 0 | 6.5924e-08 | 0 | 6.5344e-09 | 0 | 0 | 0 | 0 | 0 | 0 | 0 | 0 | 0 | 0 | 2.8834e-13 | 0 | 0 | 0.0023643 | 0 | 0 | 0 | 0 | 1.8205e-07 | 0 | 0 | 0
B.046.06.115.251007 Electricity Jharkhand production | electricity India | B.046.06.115 | Energy, electricity India | MJ | Electricity Jharkhand production | 0.3319 | 0.054261 | 0.0017859 | 0.0026883 | 1.5807e-06 | 0.049786 | 0.0008617 | 0.0018266 | 0.0015703 | 0.00021552 | 0 | 0 | 0 | 1.5807e-06 | 0 | 0 | 0 | 0 | 0 | 0.049786 | 0.0044742 | 0.0026883 | 0.0026883 | 1.5807e-06 |  | 3.564 | 3.5559 | 0 | 0 | 0 | 0.00047287 | 0.0075659 | 0.00576 | 0.0054557 | 0.00025882 | 4.551e-05 | 3.2708e-07 | 9.5718e-10 | 0.0063739 | 3.0801e-07 | 9.2933e-10 | 2.5391e-14 | 0 | 0 | 4.2081e-11 | 1.903e-08 | 9.5965e-12 | 1.8229e-11 | 0 | 0 | 0 | 0 | 0 | 0 | 0 | 0 | 6.0592e-08 | 0.0063739 | 0 | 0 | 0 | 1.4282e-05 | 1.2568e-07 | 9.2544e-06 | 7.4761e-10 | 2.9643e-07 | 0 | 0 | 0 | 0 | 2.2806e-09 | 0 | 0 | 0 | 3.0834e-07 | 4.2937e-06 | 2.0045e-15 | 0 | 0 | 0.3319 | 0 | 8.5985e-05 | 0 | 0 | 1.0629e-05 | 0 | 0 | 0
B.046.06.116.251007 Electricity Karnataka production | electricity India | B.046.06.116 | Energy, electricity India | MJ | Electricity Karnataka production | 0.15444 | 0.02806 | 0.00095615 | 0.0014851 | 0.0024521 | 0.023167 | 0.00054033 | 0.00094479 | 0.00081141 | 0.00014474 | 0 | 0 | 0 | 0.00012846 | 0 | 0.0023237 | 0 | 0 | 0 | 0.023167 | 0.0024413 | 0.0014851 | 0.0014851 | 0.0024521 |  | 2.5789 | 1.6369 | 0.32193 | 0 | 0.10323 | 0.34768 | 0.16917 | 0.0027349 | 0.0025925 | 0.00012137 | 2.1008e-05 | 1.5543e-07 | 4.4884e-10 | 0.0029424 | 1.4332e-07 | 4.3244e-10 | 1.1815e-14 | 0 | 0 | 2.1744e-11 | 1.2083e-08 | 4.9586e-12 | 1.143e-11 | 0 | 0 | 0 | 0 | 0 | 0 | 0 | 0 | 8.2759e-06 | 0.0029341 | 0 | 0 | 0 | 7.1299e-06 | 7.8805e-08 | 4.3063e-06 | 3.863e-10 | 1.9447e-07 | 0 | 0 | 0 | 0 | 1.1784e-09 | 0 | 0 | 0 | 1.6022e-07 | 2.3886e-06 | 1.6291e-13 | 0 | 0 | 0.15444 | 0 | 5.3917e-05 | 0 | 0 | 6.9045e-06 | 0 | 0 | 0
B.046.06.117.251007 Electricity Kerala production | electricity India | B.046.06.117 | Energy, electricity India | MJ | Electricity Kerala production | 0.0026803 | 0.00072104 | 3.1592e-05 | 4.6088e-05 | 0.00024132 | 0.00040204 | 2.4841e-05 | 2.1247e-05 | 1.7656e-05 | 1.3936e-05 | 0 | 0 | 0 | 0.00024132 | 0 | 0 | 0 | 0 | 0 | 0.00040204 | 7.768e-05 | 4.6088e-05 | 4.6088e-05 | 0.00024132 |  | 1.1943 | 0.00086421 | 0 | 0 | 0.016341 | 0.21988 | 0.9572 | 5.4995e-05 | 5.2667e-05 | 2.2006e-06 | 1.2775e-07 | 3.1575e-09 | 8.1384e-12 | 1.7893e-05 | 2.4873e-09 | 7.5048e-12 | 2.0504e-16 | 0 | 0 | 4.7314e-13 | 6.6973e-10 | 1.079e-13 | 5.255e-13 | 0 | 0 | 0 | 0 | 0 | 0 | 0 | 0 | 9.2506e-06 | 8.6421e-06 | 0 | 0 | 0 | 9.8502e-08 | 3.6229e-09 | 7.4733e-08 | 8.4059e-12 | 1.5458e-08 | 0 | 0 | 0 | 0 | 2.5642e-11 | 0 | 0 | 0 | 3.6103e-09 | 1.0435e-09 | 3.0602e-13 | 0 | 0 | 0.0026803 | 0 | 2.4788e-06 | 0 | 0 | 4.9901e-07 | 0 | 0 | 0
B.046.06.118.251007 Electricity Lakshadweep production | electricity India | B.046.06.118 | Energy, electricity India | MJ | Electricity Lakshadweep production | 0.3337 | 0.054554 | 0.0017956 | 0.0027031 | 4.3903e-07 | 0.050055 | 0.00086644 | 0.0018366 | 0.0015789 | 0.00021666 | 0 | 0 | 0 | 4.3903e-07 | 0 | 0 | 0 | 0 | 0 | 0.050055 | 0.0044986 | 0.0027031 | 0.0027031 | 4.3903e-07 |  | 3.5769 | 3.5753 | 0 | 0 | 0 | 0.001655 | 0 | 0.0057912 | 0.0054852 | 0.00026022 | 4.5757e-05 | 3.2885e-07 | 9.6236e-10 | 0.0064085 | 3.0967e-07 | 9.3435e-10 | 2.5528e-14 | 0 | 0 | 4.231e-11 | 1.9134e-08 | 9.6489e-12 | 1.8329e-11 | 0 | 0 | 0 | 0 | 0 | 0 | 0 | 0 | 1.683e-08 | 0.0064085 | 0 | 0 | 0 | 1.4359e-05 | 1.2637e-07 | 9.3044e-06 | 7.517e-10 | 2.9802e-07 | 0 | 0 | 0 | 0 | 2.2931e-09 | 0 | 0 | 0 | 3.1002e-07 | 4.317e-06 | 5.5675e-16 | 0 | 0 | 0.3337 | 0 | 8.6458e-05 | 0 | 0 | 1.0686e-05 | 0 | 0 | 0
B.046.06.119.251007 Electricity Madhya Pradesh production | electricity India | B.046.06.119 | Energy, electricity India | MJ | Electricity Madhya Pradesh production | 0.29639 | 0.048504 | 0.0016011 | 0.0024126 | 3.1973e-05 | 0.044458 | 0.00077692 | 0.0016357 | 0.0014063 | 0.00019484 | 0 | 0 | 0 | 3.1973e-05 | 0 | 0 | 0 | 0 | 0 | 0.044458 | 0.0040137 | 0.0024126 | 0.0024126 | 3.1973e-05 |  | 3.31 | 3.1718 | 0 | 0 | 0.0047827 | 0.077196 | 0.056271 | 0.0051465 | 0.0048747 | 0.00023117 | 4.0602e-05 | 2.9225e-07 | 8.5494e-10 | 0.0056865 | 2.7505e-07 | 8.2988e-10 | 2.2674e-14 | 0 | 0 | 3.7685e-11 | 1.7166e-08 | 8.594e-12 | 1.6435e-11 | 0 | 0 | 0 | 0 | 0 | 0 | 0 | 0 | 1.2256e-06 | 0.0056853 | 0 | 0 | 0 | 1.2754e-05 | 1.1331e-07 | 8.2641e-06 | 6.6952e-10 | 2.6773e-07 | 0 | 0 | 0 | 0 | 2.0424e-09 | 0 | 0 | 0 | 2.7618e-07 | 3.8298e-06 | 4.0545e-14 | 0 | 0 | 0.29639 | 0 | 7.7525e-05 | 0 | 0 | 9.5964e-06 | 0 | 0 | 0
B.046.06.120.251007 Electricity Maharashtra production | electricity India | B.046.06.120 | Energy, electricity India | MJ | Electricity Maharashtra production | 0.26701 | 0.045576 | 0.0015928 | 0.0024166 | 0.0015155 | 0.040051 | 0.0008215 | 0.0015951 | 0.0013773 | 0.00021551 | 0 | 0 | 0 | 3.6311e-05 | 0 | 0.0014792 | 0 | 0 | 0 | 0.040051 | 0.0040093 | 0.0024166 | 0.0024166 | 0.0015155 |  | 3.2951 | 2.8622 | 0.20494 | 0 | 0.084495 | 0.10309 | 0.04043 | 0.0046888 | 0.0044389 | 0.00020914 | 4.0811e-05 | 2.6612e-07 | 7.7344e-10 | 0.0057158 | 2.4778e-07 | 7.4762e-10 | 2.0426e-14 | 0 | 0 | 3.6907e-11 | 1.83e-08 | 8.4166e-12 | 1.7378e-11 | 0 | 0 | 0 | 0 | 0 | 0 | 0 | 0 | 3.5255e-06 | 0.0057122 | 0 | 0 | 0 | 1.1843e-05 | 1.1981e-07 | 7.4449e-06 | 6.557e-10 | 2.9159e-07 | 0 | 0 | 0 | 0 | 2.0002e-09 | 0 | 0 | 0 | 2.7105e-07 | 3.7131e-06 | 4.6047e-14 | 0 | 0 | 0.26701 | 0 | 8.1974e-05 | 0 | 0 | 1.0384e-05 | 0 | 0 | 0
B.046.06.121.251007 Electricity Manipur production | electricity India | B.046.06.121 | Energy, electricity India | MJ | Electricity Manipur production | 0.002384 | 0.0005951 | 7.745e-06 | 1.2469e-06 | 0.00022851 | 0.0003576 | 6.7641e-07 | 5.7045e-07 | 4.5318e-07 | 7.2919e-06 | 0 | 0 | 0 | 0.00022851 | 0 | 0 | 0 | 0 | 0 | 0.0003576 | 8.9919e-06 | 1.2469e-06 | 1.2469e-06 | 0.00022851 |  | 1.1822 | 0 | 0 | 0 | 0 | 0.015486 | 1.1667 | 4.0887e-05 | 3.9015e-05 | 1.8096e-06 | 6.2543e-08 | 2.339e-09 | 6.6924e-12 | 8.7595e-06 | 2.2123e-09 | 6.6751e-12 | 1.8237e-16 | 0 | 0 | 1.2144e-14 | 1.2666e-10 | 2.7694e-15 | 1.4309e-14 | 0 | 0 | 0 | 0 | 0 | 0 | 0 | 0 | 8.7595e-06 | 0 | 0 | 0 | 0 | 7.3272e-08 | 9.8651e-11 | 6.6471e-08 | 2.1575e-13 | 6.6081e-09 | 0 | 0 | 0 | 0 | 6.5816e-13 | 0 | 0 | 0 | 9.3031e-11 | 0 | 2.8978e-13 | 0 | 0 | 0.002384 | 0 | 6.7496e-08 | 0 | 0 | 1.8597e-07 | 0 | 0 | 0
B.046.06.122.251007 Electricity Meghalaya production | electricity India | B.046.06.122 | Energy, electricity India | MJ | Electricity Meghalaya production | 0.0023643 | 0.00058933 | 7.3004e-06 | 0 | 0.00022738 | 0.00035465 | 0 | 0 | 0 | 7.3004e-06 | 0 | 0 | 0 | 0.00022738 | 0 | 0 | 0 | 0 | 0 | 0.00035465 | 7.3004e-06 | 0 | 0 | 0.00022738 |  | 1.1822 | 0 | 0 | 0 | 0 | 0 | 1.1822 | 4.036e-05 | 3.8508e-05 | 1.7901e-06 | 6.2234e-08 | 2.3086e-09 | 6.6203e-12 | 8.7162e-06 | 2.1941e-09 | 6.6202e-12 | 1.8087e-16 | 0 | 0 | 0 | 1.1451e-10 | 0 | 0 | 0 | 0 | 0 | 0 | 0 | 0 | 0 | 0 | 8.7162e-06 | 0 | 0 | 0 | 0 | 7.2459e-08 | 0 | 6.5924e-08 | 0 | 6.5344e-09 | 0 | 0 | 0 | 0 | 0 | 0 | 0 | 0 | 0 | 0 | 2.8834e-13 | 0 | 0 | 0.0023643 | 0 | 0 | 0 | 0 | 1.8205e-07 | 0 | 0 | 0
B.046.06.123.251007 Electricity Mizoram production | electricity India | B.046.06.123 | Energy, electricity India | MJ | Electricity Mizoram production | 0.0024414 | 0.00061195 | 9.0451e-06 | 4.8922e-06 | 0.00023181 | 0.0003662 | 2.654e-06 | 2.2383e-06 | 1.7781e-06 | 7.267e-06 | 0 | 0 | 0 | 0.00023181 | 0 | 0 | 0 | 0 | 0 | 0.0003662 | 1.3937e-05 | 4.8922e-06 | 4.8922e-06 | 0.00023181 |  | 1.1822 | 0 | 0 | 0 | 0 | 0.060764 | 1.1214 | 4.2426e-05 | 4.0496e-05 | 1.8666e-06 | 6.3446e-08 | 2.4278e-09 | 6.903e-12 | 8.8861e-06 | 2.2656e-09 | 6.8358e-12 | 1.8676e-16 | 0 | 0 | 4.7649e-14 | 1.6219e-10 | 1.0866e-14 | 5.6144e-14 | 0 | 0 | 0 | 0 | 0 | 0 | 0 | 0 | 8.8861e-06 | 0 | 0 | 0 | 0 | 7.5651e-08 | 3.8707e-10 | 6.8071e-08 | 8.4654e-13 | 6.8234e-09 | 0 | 0 | 0 | 0 | 2.5824e-12 | 0 | 0 | 0 | 3.6502e-10 | 0 | 2.9396e-13 | 0 | 0 | 0.0024414 | 0 | 2.6483e-07 | 0 | 0 | 1.974e-07 | 0 | 0 | 0
B.046.06.124.251007 Electricity Nagaland production | electricity India | B.046.06.124 | Energy, electricity India | MJ | Electricity Nagaland production | 0.0023643 | 0.00058933 | 7.3004e-06 | 0 | 0.00022738 | 0.00035465 | 0 | 0 | 0 | 7.3004e-06 | 0 | 0 | 0 | 0.00022738 | 0 | 0 | 0 | 0 | 0 | 0.00035465 | 7.3004e-06 | 0 | 0 | 0.00022738 |  | 1.1822 | 0 | 0 | 0 | 0 | 0 | 1.1822 | 4.036e-05 | 3.8508e-05 | 1.7901e-06 | 6.2234e-08 | 2.3086e-09 | 6.6203e-12 | 8.7162e-06 | 2.1941e-09 | 6.6202e-12 | 1.8087e-16 | 0 | 0 | 0 | 1.1451e-10 | 0 | 0 | 0 | 0 | 0 | 0 | 0 | 0 | 0 | 0 | 8.7162e-06 | 0 | 0 | 0 | 0 | 7.2459e-08 | 0 | 6.5924e-08 | 0 | 6.5344e-09 | 0 | 0 | 0 | 0 | 0 | 0 | 0 | 0 | 0 | 0 | 2.8834e-13 | 0 | 0 | 0.0023643 | 0 | 0 | 0 | 0 | 1.8205e-07 | 0 | 0 | 0
B.046.06.125.251007 Electricity Odisha production | electricity India | B.046.06.125 | Energy, electricity India | MJ | Electricity Odisha production | 0.30053 | 0.049164 | 0.0016211 | 0.0024395 | 2.3745e-05 | 0.045079 | 0.00078326 | 0.0016563 | 0.0014238 | 0.00019734 | 0 | 0 | 0 | 2.3745e-05 | 0 | 0 | 0 | 0 | 0 | 0.045079 | 0.0040606 | 0.0024395 | 0.0024395 | 2.3745e-05 |  | 3.34 | 3.2172 | 0 | 0 | 0.0039856 | 0.012176 | 0.10663 | 0.005217 | 0.0049415 | 0.00023438 | 4.1181e-05 | 2.9625e-07 | 8.6678e-10 | 0.0057677 | 2.7889e-07 | 8.4148e-10 | 2.2991e-14 | 0 | 0 | 3.8153e-11 | 1.732e-08 | 8.7008e-12 | 1.657e-11 | 0 | 0 | 0 | 0 | 0 | 0 | 0 | 0 | 9.1023e-07 | 0.0057668 | 0 | 0 | 0 | 1.2932e-05 | 1.1424e-07 | 8.3796e-06 | 6.7784e-10 | 2.7073e-07 | 0 | 0 | 0 | 0 | 2.0678e-09 | 0 | 0 | 0 | 2.7958e-07 | 3.8847e-06 | 3.0112e-14 | 0 | 0 | 0.30053 | 0 | 7.8158e-05 | 0 | 0 | 9.6975e-06 | 0 | 0 | 0
B.046.06.126.251007 Electricity Puducherry production | electricity India | B.046.06.126 | Energy, electricity India | MJ | Electricity Puducherry production | 0.23054 | 0.041612 | 0.0028578 | 0.0041565 | 1.7718e-05 | 0.03458 | 0.0014488 | 0.0027077 | 0.0025236 | 0.00033418 | 0 | 0 | 0 | 1.7718e-05 | 0 | 0 | 0 | 0 | 0 | 0.03458 | 0.0070143 | 0.0041565 | 0.0041565 | 1.7718e-05 |  | 2.7378 | 2.6711 | 0 | 0 | 0 | 0.066793 | 0 | 0.0044331 | 0.0040959 | 0.00018701 | 0.00015017 | 2.4556e-07 | 6.9159e-10 | 0.021032 | 2.1394e-07 | 6.455e-10 | 1.7636e-14 | 0 | 0 | 6.7627e-11 | 3.1554e-08 | 1.5422e-11 | 3.0649e-11 | 0 | 0 | 0 | 0 | 0 | 0 | 0 | 0 | 6.7919e-07 | 0.021032 | 0 | 0 | 0 | 1.0693e-05 | 2.113e-07 | 6.428e-06 | 1.2015e-09 | 4.7318e-07 | 0 | 0 | 0 | 0 | 3.6651e-09 | 0 | 0 | 0 | 4.9612e-07 | 3.0799e-06 | 2.2469e-14 | 0 | 0 | 0.23054 | 0 | 0.00014457 | 0 | 0 | 1.7169e-05 | 0 | 0 | 0
B.046.06.127.251007 Electricity Punjab production | electricity India | B.046.06.127 | Energy, electricity India | MJ | Electricity Punjab production | 0.27557 | 0.045342 | 0.0015866 | 0.0023829 | 3.7588e-05 | 0.041335 | 0.00079097 | 0.0015919 | 0.001367 | 0.00021957 | 0 | 0 | 0 | 3.7588e-05 | 0 | 0 | 0 | 0 | 0 | 0.041335 | 0.0039695 | 0.0023829 | 0.0023829 | 3.7588e-05 |  | 3.2242 | 2.948 | 0 | 0 | 0.095655 | 0.037475 | 0.14304 | 0.0048163 | 0.0045631 | 0.00021542 | 3.7739e-05 | 2.7357e-07 | 7.9669e-10 | 0.0052856 | 2.5572e-07 | 7.7158e-10 | 2.1081e-14 | 0 | 0 | 3.6633e-11 | 1.7809e-08 | 8.354e-12 | 1.6733e-11 | 0 | 0 | 0 | 0 | 0 | 0 | 0 | 0 | 1.4409e-06 | 0.0052842 | 0 | 0 | 0 | 1.1921e-05 | 1.1536e-07 | 7.6835e-06 | 6.5082e-10 | 2.9155e-07 | 0 | 0 | 0 | 0 | 1.9853e-09 | 0 | 0 | 0 | 2.688e-07 | 3.5596e-06 | 4.7666e-14 | 0 | 0 | 0.27557 | 0 | 7.8927e-05 | 0 | 0 | 1.0299e-05 | 0 | 0 | 0
B.046.06.128.251007 Electricity Rajasthan production | electricity India | B.046.06.128 | Energy, electricity India | MJ | Electricity Rajasthan production | 0.17261 | 0.030235 | 0.00096835 | 0.0015006 | 0.0018751 | 0.025891 | 0.00051475 | 0.00098585 | 0.00084822 | 0.00012013 | 0 | 0 | 0 | 0.00013385 | 0 | 0.0017413 | 0 | 0 | 0 | 0.025891 | 0.0024689 | 0.0015006 | 0.0015006 | 0.0018751 |  | 2.5868 | 1.8318 | 0.24125 | 0 | 0.012355 | 0.49261 | 0.0087481 | 0.0030189 | 0.0028595 | 0.00013503 | 2.4359e-05 | 1.7143e-07 | 4.9938e-10 | 0.0034116 | 1.6018e-07 | 4.833e-10 | 1.3204e-14 | 0 | 0 | 2.273e-11 | 1.1233e-08 | 5.1836e-12 | 1.0889e-11 | 0 | 0 | 0 | 0 | 0 | 0 | 0 | 0 | 7.6423e-06 | 0.0034039 | 0 | 0 | 0 | 7.7454e-06 | 7.5074e-08 | 4.8127e-06 | 4.0383e-10 | 1.6936e-07 | 0 | 0 | 0 | 0 | 1.2319e-09 | 0 | 0 | 0 | 1.6702e-07 | 2.5195e-06 | 1.6973e-13 | 0 | 0 | 0.17261 | 0 | 5.1365e-05 | 0 | 0 | 6.1346e-06 | 0 | 0 | 0
B.046.06.129.251007 Electricity Sikkim production | electricity India | B.046.06.129 | Energy, electricity India | MJ | Electricity Sikkim production | 0.0023643 | 0.00058933 | 7.3004e-06 | 0 | 0.00022738 | 0.00035465 | 0 | 0 | 0 | 7.3004e-06 | 0 | 0 | 0 | 0.00022738 | 0 | 0 | 0 | 0 | 0 | 0.00035465 | 7.3004e-06 | 0 | 0 | 0.00022738 |  | 1.1822 | 0 | 0 | 0 | 0 | 0 | 1.1822 | 4.036e-05 | 3.8508e-05 | 1.7901e-06 | 6.2234e-08 | 2.3086e-09 | 6.6203e-12 | 8.7162e-06 | 2.1941e-09 | 6.6202e-12 | 1.8087e-16 | 0 | 0 | 0 | 1.1451e-10 | 0 | 0 | 0 | 0 | 0 | 0 | 0 | 0 | 0 | 0 | 8.7162e-06 | 0 | 0 | 0 | 0 | 7.2459e-08 | 0 | 6.5924e-08 | 0 | 6.5344e-09 | 0 | 0 | 0 | 0 | 0 | 0 | 0 | 0 | 0 | 0 | 2.8834e-13 | 0 | 0 | 0.0023643 | 0 | 0 | 0 | 0 | 1.8205e-07 | 0 | 0 | 0
B.046.06.130.251007 Electricity Tamil Nadu production | electricity India | B.046.06.130 | Energy, electricity India | MJ | Electricity Tamil Nadu production | 0.1988 | 0.036445 | 0.0011292 | 0.0017694 | 0.0037267 | 0.02982 | 0.00062245 | 0.001147 | 0.00098946 | 0.00013977 | 0 | 0 | 0 | 8.6927e-05 | 0 | 0.0036398 | 0 | 0 | 0 | 0.02982 | 0.0028987 | 0.0017694 | 0.0017694 | 0.0037267 |  | 2.9669 | 2.1188 | 0.50428 | 0 | 0.017537 | 0.28408 | 0.042204 | 0.0034874 | 0.0033028 | 0.00015571 | 2.8886e-05 | 1.9801e-07 | 5.7587e-10 | 0.0040457 | 1.8449e-07 | 5.5664e-10 | 1.5208e-14 | 0 | 0 | 2.6515e-11 | 1.3497e-08 | 6.0467e-12 | 1.3168e-11 | 0 | 0 | 0 | 0 | 0 | 0 | 0 | 0 | 8.5821e-06 | 0.0040371 | 0 | 0 | 0 | 9.2323e-06 | 9.0781e-08 | 5.543e-06 | 4.7107e-10 | 1.9989e-07 | 0 | 0 | 0 | 0 | 1.437e-09 | 0 | 0 | 0 | 1.9503e-07 | 3.2017e-06 | 1.1023e-13 | 0 | 0 | 0.1988 | 0 | 6.2111e-05 | 0 | 0 | 7.2813e-06 | 0 | 0 | 0
Energy, electricity USA
B.046.08.101.251007 Electricity Alabama production | electricity USA | B.046.08.101 | Energy, electricity USA | MJ | Electricity Alabama production | 0.13072 | 0.031454 | 0.0010642 | 0.0020397 | 0.0087415 | 0.019608 | 0.0010546 | 0.00098508 | 0.00094182 | 0.00012242 | 0 | 0 | 0 | 1.5081e-05 | 0 | 0.0087264 | 0 | 0 | 0 | 0.019608 | 0.003104 | 0.0020397 | 0.0020397 | 0.0087415 |  | 2.9457 | 1.6607 | 1.209 | 0 | 0.0010744 | 0.0093352 | 0.065525 | 0.0025542 | 0.0023754 | 0.00010656 | 7.2219e-05 | 1.4241e-07 | 3.941e-10 | 0.010115 | 1.2131e-07 | 3.6602e-10 | 1e-14 | 0 | 0 | 2.5238e-11 | 2.1073e-08 | 5.7556e-12 | 2.231e-11 | 0 | 0 | 0 | 0 | 0 | 0 | 0 | 0 | 1.3165e-05 | 0.010102 | 0 | 0 | 0 | 7.7159e-06 | 1.5381e-07 | 3.6449e-06 | 4.4839e-10 | 2.3628e-07 | 0 | 0 | 0 | 0 | 1.3678e-09 | 0 | 0 | 0 | 1.9002e-07 | 3.489e-06 | 1.9125e-14 | 0 | 0 | 0.13072 | 0 | 0.00010524 | 0 | 0 | 9.4841e-06 | 0 | 0 | 0
B.046.08.102.251007 Electricity Alaska production | electricity USA | B.046.08.102 | Energy, electricity USA | MJ | Electricity Alaska production | 0.19581 | 0.043945 | 0.0062156 | 0.0083012 | 5.6703e-05 | 0.029372 | 0.0012274 | 0.0070737 | 0.006075 | 0.00014062 | 0 | 0 | 0 | 5.6703e-05 | 0 | 0 | 0 | 0 | 0 | 0.029372 | 0.014517 | 0.0083012 | 0.0083012 | 5.6703e-05 |  | 2.4052 | 2.1204 | 0 | 0 | 0 | 0.018024 | 0.26683 | 0.0037205 | 0.0034423 | 0.00016532 | 0.00011282 | 2.0637e-07 | 6.1138e-10 | 0.015801 | 1.8171e-07 | 5.4828e-10 | 1.498e-14 | 0 | 0 | 1.6279e-10 | 2.4497e-08 | 3.7125e-11 | 2.5966e-11 | 0 | 0 | 0 | 0 | 0 | 0 | 0 | 0 | 2.1736e-06 | 0.015799 | 0 | 0 | 0 | 9.5857e-06 | 1.7902e-07 | 5.4598e-06 | 2.8922e-09 | 2.7333e-07 | 0 | 0 | 0 | 0 | 8.8228e-09 | 0 | 0 | 0 | 1.1729e-06 | 2.489e-06 | 7.1906e-14 | 0 | 0 | 0.19581 | 0 | 0.00012248 | 0 | 0 | 1.0992e-05 | 0 | 0 | 0
B.046.08.103.251007 Electricity Arizona production | electricity USA | B.046.08.103 | Energy, electricity USA | MJ | Electricity Arizona production | 0.12617 | 0.029188 | 0.0011608 | 0.0017783 | 0.0073243 | 0.018925 | 0.00069054 | 0.0010878 | 0.0010331 | 0.00012769 | 0 | 0 | 0 | 3.3808e-05 | 0 | 0.0072905 | 0 | 0 | 0 | 0.018925 | 0.0029391 | 0.0017783 | 0.0017783 | 0.0073243 |  | 2.7668 | 1.6097 | 1.0101 | 0 | 0.0061096 | 0.085238 | 0.055745 | 0.0023716 | 0.002196 | 0.00010118 | 7.4447e-05 | 1.3165e-07 | 3.7419e-10 | 0.010427 | 1.1708e-07 | 3.5326e-10 | 9.6516e-15 | 0 | 0 | 2.7683e-11 | 1.4544e-08 | 6.3132e-12 | 1.4608e-11 | 0 | 0 | 0 | 0 | 0 | 0 | 0 | 0 | 1.1811e-05 | 0.010415 | 0 | 0 | 0 | 7.1909e-06 | 1.0071e-07 | 3.5178e-06 | 4.9183e-10 | 1.9725e-07 | 0 | 0 | 0 | 0 | 1.5003e-09 | 0 | 0 | 0 | 2.0401e-07 | 3.1692e-06 | 4.2873e-14 | 0 | 0 | 0.12617 | 0 | 6.8905e-05 | 0 | 0 | 7.3952e-06 | 0 | 0 | 0
B.046.08.104.251007 Electricity Arkansas production | electricity USA | B.046.08.104 | Energy, electricity USA | MJ | Electricity Arkansas production | 0.1659 | 0.035448 | 0.0012203 | 0.003115 | 0.0062287 | 0.024885 | 0.0019489 | 0.001166 | 0.0010922 | 0.00012809 | 0 | 0 | 0 | 1.3937e-05 | 0 | 0.0062148 | 0 | 0 | 0 | 0.024885 | 0.0043353 | 0.003115 | 0.003115 | 0.0062287 |  | 2.9693 | 2.0393 | 0.86103 | 0 | 0.001534 | 0.013077 | 0.054416 | 0.0034052 | 0.0031923 | 0.00013856 | 7.4385e-05 | 1.9138e-07 | 5.1243e-10 | 0.010418 | 1.5395e-07 | 4.6451e-10 | 1.2691e-14 | 0 | 0 | 2.9269e-11 | 3.7403e-08 | 6.6746e-12 | 4.1228e-11 | 0 | 0 | 0 | 0 | 0 | 0 | 0 | 0 | 9.4982e-06 | 0.010409 | 0 | 0 | 0 | 8.9922e-06 | 2.8424e-07 | 4.6256e-06 | 5.1999e-10 | 3.4879e-07 | 0 | 0 | 0 | 0 | 1.5862e-09 | 0 | 0 | 0 | 2.2723e-07 | 3.5042e-06 | 1.7674e-14 | 0 | 0 | 0.1659 | 0 | 0.00019447 | 0 | 0 | 1.5079e-05 | 0 | 0 | 0
B.046.08.105.251007 Electricity California production | electricity USA | B.046.08.105 | Energy, electricity USA | MJ | Electricity California production | 0.088048 | 0.018449 | 0.0012341 | 0.0016455 | 0.0023616 | 0.013207 | 0.00045033 | 0.0011952 | 0.0011057 | 0.0001284 | 0 | 0 | 0 | 0.00010863 | 0 | 0.002253 | 0 | 0 | 0 | 0.013207 | 0.0028796 | 0.0016455 | 0.0016455 | 0.0023616 |  | 1.963 | 1.0858 | 0.31214 | 0 | 0.062048 | 0.33588 | 0.1671 | 0.0016656 | 0.0015334 | 7.1068e-05 | 6.1106e-05 | 9.1931e-08 | 2.6283e-10 | 0.0085583 | 8.1709e-08 | 2.4654e-10 | 6.7357e-15 | 0 | 0 | 2.963e-11 | 1.0192e-08 | 6.7571e-12 | 9.5265e-12 | 0 | 0 | 0 | 0 | 0 | 0 | 0 | 0 | 7.4136e-06 | 0.0085508 | 0 | 0 | 0 | 4.559e-06 | 6.5679e-08 | 2.455e-06 | 5.2641e-10 | 1.6903e-07 | 0 | 0 | 0 | 0 | 1.6058e-09 | 0 | 0 | 0 | 2.1562e-07 | 1.6516e-06 | 1.3775e-13 | 0 | 0 | 0.088048 | 0 | 4.4936e-05 | 0 | 0 | 5.9481e-06 | 0 | 0 | 0
B.046.08.106.251007 Electricity Colorado production | electricity USA | B.046.08.106 | Energy, electricity USA | MJ | Electricity Colorado production | 0.16779 | 0.027991 | 0.0010096 | 0.001705 | 0.0001077 | 0.025169 | 0.00073222 | 0.00097277 | 0.00090354 | 0.00010605 | 0 | 0 | 0 | 0.0001077 | 0 | 0 | 0 | 0 | 0 | 0.025169 | 0.0027146 | 0.001705 | 0.001705 | 0.0001077 |  | 2.3064 | 1.9096 | 0 | 0 | 0.0082595 | 0.35962 | 0.028941 | 0.0030384 | 0.0028472 | 0.00013272 | 5.8486e-05 | 1.707e-07 | 4.9084e-10 | 0.0081913 | 1.5571e-07 | 4.6981e-10 | 1.2836e-14 | 0 | 0 | 2.4213e-11 | 1.4961e-08 | 5.5217e-12 | 1.549e-11 | 0 | 0 | 0 | 0 | 0 | 0 | 0 | 0 | 4.1284e-06 | 0.0081872 | 0 | 0 | 0 | 7.4129e-06 | 1.0679e-07 | 4.6784e-06 | 4.3017e-10 | 1.8289e-07 | 0 | 0 | 0 | 0 | 1.3122e-09 | 0 | 0 | 0 | 1.7965e-07 | 2.2634e-06 | 1.3657e-13 | 0 | 0 | 0.16779 | 0 | 7.3065e-05 | 0 | 0 | 7.1098e-06 | 0 | 0 | 0
B.046.08.107.251007 Electricity Connecticut production | electricity USA | B.046.08.107 | Energy, electricity USA | MJ | Electricity Connecticut production | 0.11857 | 0.029757 | 0.0012526 | 0.0018355 | 0.0088829 | 0.017786 | 0.00072144 | 0.001114 | 0.0010837 | 0.00016887 | 0 | 0 | 0 | 5.3895e-06 | 0 | 0.0088775 | 0 | 0 | 0 | 0.017786 | 0.0030881 | 0.0018355 | 0.0018355 | 0.0088829 |  | 2.9113 | 1.5941 | 1.2299 | 0 | 0.052537 | 0.022438 | 0.012261 | 0.0022842 | 0.0020986 | 9.5695e-05 | 8.9881e-05 | 1.2582e-07 | 3.539e-10 | 0.012588 | 1.1004e-07 | 3.3201e-10 | 9.071e-15 | 0 | 0 | 2.9042e-11 | 1.5751e-08 | 6.6229e-12 | 1.5262e-11 | 0 | 0 | 0 | 0 | 0 | 0 | 0 | 0 | 1.3011e-05 | 0.012575 | 0 | 0 | 0 | 7.2783e-06 | 1.0522e-07 | 3.3062e-06 | 5.1596e-10 | 2.3782e-07 | 0 | 0 | 0 | 0 | 1.5739e-09 | 0 | 0 | 0 | 2.1399e-07 | 3.413e-06 | 6.8346e-15 | 0 | 0 | 0.11857 | 0 | 7.199e-05 | 0 | 0 | 8.6105e-06 | 0 | 0 | 0
B.046.08.108.251007 Electricity Delaware production | electricity USA | B.046.08.108 | Energy, electricity USA | MJ | Electricity Delaware production | 0.20938 | 0.036275 | 0.0020677 | 0.0027879 | 1.2203e-05 | 0.031408 | 0.00089794 | 0.00189 | 0.0018177 | 0.00024999 | 0 | 0 | 0 | 1.2203e-05 | 0 | 0 | 0 | 0 | 0 | 0.031408 | 0.0048556 | 0.0027879 | 0.0027879 | 1.2203e-05 |  | 2.561 | 2.4618 | 0 | 0 | 0.053396 | 0.045721 | 0 | 0.0038846 | 0.0035793 | 0.00016667 | 0.00013863 | 2.1459e-07 | 6.1639e-10 | 0.019416 | 1.9431e-07 | 5.8628e-10 | 1.6018e-14 | 0 | 0 | 4.8709e-11 | 2.0229e-08 | 1.1108e-11 | 1.8995e-11 | 0 | 0 | 0 | 0 | 0 | 0 | 0 | 0 | 4.6779e-07 | 0.019416 | 0 | 0 | 0 | 9.4985e-06 | 1.3096e-07 | 5.8382e-06 | 8.6537e-10 | 3.3164e-07 | 0 | 0 | 0 | 0 | 2.6398e-09 | 0 | 0 | 0 | 3.5596e-07 | 2.8383e-06 | 1.5475e-14 | 0 | 0 | 0.20938 | 0 | 8.9601e-05 | 0 | 0 | 1.171e-05 | 0 | 0 | 0
B.046.08.109.251007 Electricity District of Columbia production | electricity USA | B.046.08.109 | Energy, electricity USA | MJ | Electricity District of Columbia production | 0.12721 | 0.029686 | 0.0046905 | 0.0056368 | 0.00027776 | 0.019081 | 6.1434e-05 | 0.0055754 | 0.0046846 | 5.8903e-06 | 0 | 0 | 0 | 0.00027776 | 0 | 0 | 0 | 0 | 0 | 0.019081 | 0.010327 | 0.0056368 | 0.0056368 | 0.00027776 |  | 1.0471 | 0 | 0 | 0 | 0 | 1.0471 | 0 | 0.0020958 | 0.0019913 | 0.00010441 | 7.6024e-08 | 1.1938e-07 | 3.8612e-10 | 1.0648e-05 | 1.1805e-07 | 3.5618e-10 | 9.7313e-15 | 0 | 0 | 1.2554e-10 | 1.2081e-09 | 2.8628e-11 | 1.2996e-12 | 0 | 0 | 0 | 0 | 0 | 0 | 0 | 0 | 1.0648e-05 | 0 | 0 | 0 | 0 | 4.4736e-06 | 8.9598e-09 | 3.5469e-06 | 2.2303e-09 | 1.2653e-08 | 0 | 0 | 0 | 0 | 6.8036e-09 | 0 | 0 | 0 | 8.9608e-07 | 0 | 3.5224e-13 | 0 | 0 | 0.12721 | 0 | 6.1302e-06 | 0 | 0 | 5.2151e-07 | 0 | 0 | 0
B.046.08.110.251007 Electricity Florida production | electricity USA | B.046.08.110 | Energy, electricity USA | MJ | Electricity Florida production | 0.15899 | 0.030772 | 0.0015593 | 0.0023214 | 0.003043 | 0.023848 | 0.00092604 | 0.0013953 | 0.0013609 | 0.00019838 | 0 | 0 | 0 | 1.5505e-05 | 0 | 0.0030275 | 0 | 0 | 0 | 0.023848 | 0.0038807 | 0.0023214 | 0.0023214 | 0.003043 |  | 2.6839 | 2.1826 | 0.41945 | 0 | 0.019682 | 0.061313 | 0.00091959 | 0.0030381 | 0.002794 | 0.00012792 | 0.00011617 | 1.675e-07 | 4.7308e-10 | 0.016271 | 1.4754e-07 | 4.4516e-10 | 1.2162e-14 | 0 | 0 | 3.6469e-11 | 1.9929e-08 | 8.3167e-12 | 1.959e-11 | 0 | 0 | 0 | 0 | 0 | 0 | 0 | 0 | 4.9611e-06 | 0.016266 | 0 | 0 | 0 | 8.1914e-06 | 1.3506e-07 | 4.4329e-06 | 6.4791e-10 | 2.8881e-07 | 0 | 0 | 0 | 0 | 1.9765e-09 | 0 | 0 | 0 | 2.6891e-07 | 3.063e-06 | 1.9663e-14 | 0 | 0 | 0.15899 | 0 | 9.2405e-05 | 0 | 0 | 1.0594e-05 | 0 | 0 | 0
B.046.08.111.251007 Electricity Georgia production | electricity USA | B.046.08.111 | Energy, electricity USA | MJ | Electricity Georgia production | 0.13297 | 0.03175 | 0.0013312 | 0.0027729 | 0.0076993 | 0.019946 | 0.0015073 | 0.0012656 | 0.0011831 | 0.0001481 | 0 | 0 | 0 | 2.1362e-05 | 0 | 0.0076779 | 0 | 0 | 0 | 0.019946 | 0.0041041 | 0.0027729 | 0.0027729 | 0.0076993 |  | 2.894 | 1.6929 | 1.0637 | 0 | 0.050554 | 0.062907 | 0.023877 | 0.0027409 | 0.0025542 | 0.00011126 | 7.5472e-05 | 1.5313e-07 | 4.1146e-10 | 0.01057 | 1.234e-07 | 3.7233e-10 | 1.0173e-14 | 0 | 0 | 3.1705e-11 | 2.9697e-08 | 7.2303e-12 | 3.1887e-11 | 0 | 0 | 0 | 0 | 0 | 0 | 0 | 0 | 1.1893e-05 | 0.010558 | 0 | 0 | 0 | 7.8223e-06 | 2.1984e-07 | 3.7077e-06 | 5.6328e-10 | 3.1365e-07 | 0 | 0 | 0 | 0 | 1.7183e-09 | 0 | 0 | 0 | 2.4043e-07 | 3.3384e-06 | 2.7089e-14 | 0 | 0 | 0.13297 | 0 | 0.00015041 | 0 | 0 | 1.2885e-05 | 0 | 0 | 0
B.046.08.112.251007 Electricity Hawaii production | electricity USA | B.046.08.112 | Energy, electricity USA | MJ | Electricity Hawaii production | 0.20918 | 0.044108 | 0.0033259 | 0.0093606 | 4.3641e-05 | 0.031378 | 0.0055338 | 0.0038268 | 0.0032427 | 8.3221e-05 | 0 | 0 | 0 | 4.3641e-05 | 0 | 0 | 0 | 0 | 0 | 0.031378 | 0.012687 | 0.0093606 | 0.0093606 | 4.3641e-05 |  | 3.1978 | 2.9582 | 0 | 0 | 0.058073 | 0.17832 | 0.0031539 | 0.0053441 | 0.0049375 | 0.00019539 | 0.00021123 | 2.9601e-07 | 7.2261e-10 | 0.029584 | 1.9412e-07 | 5.8572e-10 | 1.6003e-14 | 0 | 0 | 8.6895e-11 | 1.018e-07 | 1.9816e-11 | 1.1706e-10 | 0 | 0 | 0 | 0 | 0 | 0 | 0 | 0 | 1.6729e-06 | 0.029582 | 0 | 0 | 0 | 1.1629e-05 | 8.0707e-07 | 5.8326e-06 | 1.5438e-09 | 7.393e-07 | 0 | 0 | 0 | 0 | 4.7094e-09 | 0 | 0 | 0 | 6.7225e-07 | 3.572e-06 | 5.5343e-14 | 0 | 0 | 0.20918 | 0 | 0.00055219 | 0 | 0 | 3.582e-05 | 0 | 0 | 0
B.046.08.113.251007 Electricity Idaho production | electricity USA | B.046.08.113 | Energy, electricity USA | MJ | Electricity Idaho production | 0.072432 | 0.013616 | 0.00091311 | 0.0016863 | 0.00015226 | 0.010865 | 0.00079816 | 0.00088813 | 0.00082534 | 8.7769e-05 | 0 | 0 | 0 | 0.00015226 | 0 | 0 | 0 | 0 | 0 | 0.010865 | 0.0025994 | 0.0016863 | 0.0016863 | 0.00015226 |  | 1.5611 | 0.83718 | 0 | 0 | 0.016597 | 0.19813 | 0.50917 | 0.0014942 | 0.0013863 | 6.0771e-05 | 4.7107e-05 | 8.3111e-08 | 2.2474e-10 | 0.0065977 | 6.7217e-08 | 2.0281e-10 | 5.541e-15 | 0 | 0 | 2.2117e-11 | 1.5872e-08 | 5.0438e-12 | 1.6885e-11 | 0 | 0 | 0 | 0 | 0 | 0 | 0 | 0 | 5.8365e-06 | 0.0065918 | 0 | 0 | 0 | 3.4427e-06 | 1.1641e-07 | 2.0196e-06 | 3.9294e-10 | 1.7445e-07 | 0 | 0 | 0 | 0 | 1.1987e-09 | 0 | 0 | 0 | 1.6533e-07 | 9.6533e-07 | 1.9308e-13 | 0 | 0 | 0.072432 | 0 | 7.9644e-05 | 0 | 0 | 7.0559e-06 | 0 | 0 | 0
B.046.08.114.251007 Electricity Illinois production | electricity USA | B.046.08.114 | Energy, electricity USA | MJ | Electricity Illinois production | 0.084619 | 0.028995 | 0.00051222 | 0.0013761 | 0.014414 | 0.012693 | 0.00088445 | 0.00049163 | 0.00045774 | 5.448e-05 | 0 | 0 | 0 | 4.0682e-05 | 0 | 0.014373 | 0 | 0 | 0 | 0.012693 | 0.0018883 | 0.0013761 | 0.0013761 | 0.014414 |  | 3.0609 | 0.92228 | 1.9914 | 0 | 0.0048801 | 0.1418 | 0.00055029 | 0.0016917 | 0.0015922 | 6.9884e-05 | 2.9644e-05 | 9.5456e-08 | 2.5845e-10 | 0.0041518 | 7.8526e-08 | 2.3693e-10 | 6.4734e-15 | 0 | 0 | 1.2266e-11 | 1.6917e-08 | 2.7973e-12 | 1.871e-11 | 0 | 0 | 0 | 0 | 0 | 0 | 0 | 0 | 2.2291e-05 | 0.0041295 | 0 | 0 | 0 | 6.3805e-06 | 1.2899e-07 | 2.3594e-06 | 2.1792e-10 | 1.5502e-07 | 0 | 0 | 0 | 0 | 6.6477e-10 | 0 | 0 | 0 | 9.5872e-08 | 3.6403e-06 | 5.1589e-14 | 0 | 0 | 0.084619 | 0 | 8.8255e-05 | 0 | 0 | 6.752e-06 | 0 | 0 | 0
B.046.08.115.251007 Electricity Indiana production | electricity USA | B.046.08.115 | Energy, electricity USA | MJ | Electricity Indiana production | 0.23452 | 0.039398 | 0.0015492 | 0.0026317 | 3.8595e-05 | 0.035178 | 0.0010863 | 0.0015454 | 0.0014092 | 0.00014 | 0 | 0 | 0 | 3.8595e-05 | 0 | 0 | 0 | 0 | 0 | 0.035178 | 0.0041809 | 0.0026317 | 0.0026317 | 3.8595e-05 |  | 2.8094 | 2.6629 | 0 | 0 | 0.0087838 | 0.13207 | 0.0056552 | 0.0042604 | 0.0039965 | 0.00018611 | 7.7807e-05 | 2.396e-07 | 6.8827e-10 | 0.010897 | 2.1764e-07 | 6.5666e-10 | 1.7941e-14 | 0 | 0 | 3.7762e-11 | 2.1923e-08 | 8.6116e-12 | 2.2979e-11 | 0 | 0 | 0 | 0 | 0 | 0 | 0 | 0 | 1.4795e-06 | 0.010896 | 0 | 0 | 0 | 1.0397e-05 | 1.5843e-07 | 6.5391e-06 | 6.7089e-10 | 2.5581e-07 | 0 | 0 | 0 | 0 | 2.0466e-09 | 0 | 0 | 0 | 2.7965e-07 | 3.1609e-06 | 4.8943e-14 | 0 | 0 | 0.23452 | 0 | 0.00010839 | 0 | 0 | 1.0115e-05 | 0 | 0 | 0
B.046.08.116.251007 Electricity Iowa production | electricity USA | B.046.08.116 | Energy, electricity USA | MJ | Electricity Iowa production | 0.11867 | 0.020466 | 0.00076615 | 0.0017104 | 0.00018938 | 0.0178 | 0.00092435 | 0.00078607 | 0.00070796 | 5.8194e-05 | 0 | 0 | 0 | 0.00018938 | 0 | 0 | 0 | 0 | 0 | 0.0178 | 0.0024766 | 0.0017104 | 0.0017104 | 0.00018938 |  | 1.808 | 1.1377 | 0 | 0 | 0.0068817 | 0.64882 | 0.014659 | 0.0022594 | 0.0021324 | 9.6304e-05 | 3.0741e-05 | 1.2784e-07 | 3.5615e-10 | 0.0043055 | 1.1012e-07 | 3.3226e-10 | 9.0779e-15 | 0 | 0 | 1.8971e-11 | 1.77e-08 | 4.3264e-12 | 1.9554e-11 | 0 | 0 | 0 | 0 | 0 | 0 | 0 | 0 | 7.2595e-06 | 0.0042982 | 0 | 0 | 0 | 5.1058e-06 | 1.3481e-07 | 3.3087e-06 | 3.3705e-10 | 1.6314e-07 | 0 | 0 | 0 | 0 | 1.0282e-09 | 0 | 0 | 0 | 1.4408e-07 | 1.3537e-06 | 2.4015e-13 | 0 | 0 | 0.11867 | 0 | 9.2237e-05 | 0 | 0 | 7.0879e-06 | 0 | 0 | 0
B.046.08.117.251007 Electricity Kansas production | electricity USA | B.046.08.117 | Energy, electricity USA | MJ | Electricity Kansas production | 0.11344 | 0.023364 | 0.000632 | 0.0010008 | 0.0047159 | 0.017015 | 0.00033913 | 0.00066162 | 0.00058696 | 4.5039e-05 | 0 | 0 | 0 | 0.0001418 | 0 | 0.0045741 | 0 | 0 | 0 | 0.017015 | 0.0016328 | 0.0010008 | 0.0010008 | 0.0047159 |  | 2.2795 | 1.1489 | 0.63372 | 0 | 0.004011 | 0.49265 | 0.00023434 | 0.0019823 | 0.0018707 | 8.8797e-05 | 2.2887e-05 | 1.1215e-07 | 3.2839e-10 | 0.0032055 | 1.0527e-07 | 3.1762e-10 | 8.6778e-15 | 0 | 0 | 1.5729e-11 | 6.8654e-09 | 3.587e-12 | 7.1742e-12 | 0 | 0 | 0 | 0 | 0 | 0 | 0 | 0 | 1.2033e-05 | 0.0031934 | 0 | 0 | 0 | 5.5985e-06 | 4.9461e-08 | 3.1629e-06 | 2.7944e-10 | 8.1056e-08 | 0 | 0 | 0 | 0 | 8.5245e-10 | 0 | 0 | 0 | 1.1541e-07 | 2.1885e-06 | 1.7982e-13 | 0 | 0 | 0.11344 | 0 | 3.3841e-05 | 0 | 0 | 3.1912e-06 | 0 | 0 | 0
B.046.08.118.251007 Electricity Kentucky production | electricity USA | B.046.08.118 | Energy, electricity USA | MJ | Electricity Kentucky production | 0.2611 | 0.043594 | 0.0013067 | 0.0031093 | 1.3397e-05 | 0.039165 | 0.001797 | 0.0013123 | 0.0011842 | 0.00012254 | 0 | 0 | 0 | 1.3397e-05 | 0 | 0 | 0 | 0 | 0 | 0.039165 | 0.004416 | 0.0031093 | 0.0031093 | 1.3397e-05 |  | 3.0822 | 3.007 | 0 | 0 | 0.0050126 | 0.0040928 | 0.06607 | 0.0048941 | 0.0046185 | 0.00020992 | 6.5685e-05 | 2.7689e-07 | 7.7634e-10 | 0.0091996 | 2.423e-07 | 7.3107e-10 | 1.9974e-14 | 0 | 0 | 3.1732e-11 | 3.4558e-08 | 7.2365e-12 | 3.8015e-11 | 0 | 0 | 0 | 0 | 0 | 0 | 0 | 0 | 5.1356e-07 | 0.0091991 | 0 | 0 | 0 | 1.171e-05 | 2.6209e-07 | 7.2801e-06 | 5.6376e-10 | 3.2558e-07 | 0 | 0 | 0 | 0 | 1.7198e-09 | 0 | 0 | 0 | 2.4337e-07 | 3.597e-06 | 1.6989e-14 | 0 | 0 | 0.2611 | 0 | 0.00017932 | 0 | 0 | 1.4014e-05 | 0 | 0 | 0
B.046.08.119.251007 Electricity Louisiana production | electricity USA | B.046.08.119 | Energy, electricity USA | MJ | Electricity Louisiana production | 0.17894 | 0.037093 | 0.0021329 | 0.0034768 | 0.0046421 | 0.026841 | 0.0013662 | 0.0021106 | 0.0019507 | 0.00018224 | 0 | 0 | 0 | 3.301e-06 | 0 | 0.0046388 | 0 | 0 | 0 | 0.026841 | 0.0056097 | 0.0034768 | 0.0034768 | 0.0046421 |  | 2.8365 | 2.1707 | 0.64269 | 0 | 0.0043678 | 0.0078811 | 0.010919 | 0.0034911 | 0.0032322 | 0.00014652 | 0.0001123 | 1.9378e-07 | 5.4187e-10 | 0.015728 | 1.6606e-07 | 5.0103e-10 | 1.3689e-14 | 0 | 0 | 5.2273e-11 | 2.767e-08 | 1.1921e-11 | 2.8901e-11 | 0 | 0 | 0 | 0 | 0 | 0 | 0 | 0 | 6.8173e-06 | 0.015722 | 0 | 0 | 0 | 9.2473e-06 | 1.9926e-07 | 4.9893e-06 | 9.2869e-10 | 3.2726e-07 | 0 | 0 | 0 | 0 | 2.833e-09 | 0 | 0 | 0 | 3.8582e-07 | 3.3418e-06 | 4.1861e-15 | 0 | 0 | 0.17894 | 0 | 0.00013633 | 0 | 0 | 1.2876e-05 | 0 | 0 | 0
B.046.08.120.251007 Electricity Maine production | electricity USA | B.046.08.120 | Energy, electricity USA | MJ | Electricity Maine production | 0.080614 | 0.016337 | 0.00138 | 0.0027236 | 0.00014133 | 0.012092 | 0.0014046 | 0.001319 | 0.0011901 | 0.00018995 | 0 | 0 | 0 | 0.00014133 | 0 | 0 | 0 | 0 | 0 | 0.012092 | 0.0041036 | 0.0027236 | 0.0027236 | 0.00014133 |  | 1.7629 | 0.88441 | 0 | 0 | 0.2587 | 0.27571 | 0.34406 | 0.001844 | 0.0017235 | 7.1037e-05 | 4.9454e-05 | 1.0333e-07 | 2.6271e-10 | 0.0069263 | 7.4809e-08 | 2.2572e-10 | 6.1669e-15 | 0 | 0 | 3.1891e-11 | 2.8488e-08 | 7.2727e-12 | 2.9714e-11 | 0 | 0 | 0 | 0 | 0 | 0 | 0 | 0 | 5.4176e-06 | 0.0069209 | 0 | 0 | 0 | 4.0558e-06 | 2.0486e-07 | 2.2477e-06 | 5.6658e-10 | 3.3876e-07 | 0 | 0 | 0 | 0 | 1.7284e-09 | 0 | 0 | 0 | 2.4079e-07 | 1.0214e-06 | 1.7922e-13 | 0 | 0 | 0.080614 | 0 | 0.00014016 | 0 | 0 | 1.3302e-05 | 0 | 0 | 0
B.046.08.121.251007 Electricity Maryland production | electricity USA | B.046.08.121 | Energy, electricity USA | MJ | Electricity Maryland production | 0.10492 | 0.029183 | 0.00097641 | 0.0015896 | 0.010879 | 0.015738 | 0.0006952 | 0.00089438 | 0.00085602 | 0.00012039 | 0 | 0 | 0 | 2.1781e-05 | 0 | 0.010857 | 0 | 0 | 0 | 0.015738 | 0.002566 | 0.0015896 | 0.0015896 | 0.010879 |  | 2.912 | 1.2713 | 1.5042 | 0 | 0.031637 | 0.050478 | 0.05439 | 0.0020159 | 0.0018665 | 8.483e-05 | 6.4528e-05 | 1.119e-07 | 3.1372e-10 | 0.0090375 | 9.7366e-08 | 2.9378e-10 | 8.0264e-15 | 0 | 0 | 2.2939e-11 | 1.4514e-08 | 5.2312e-12 | 1.4707e-11 | 0 | 0 | 0 | 0 | 0 | 0 | 0 | 0 | 1.6494e-05 | 0.009021 | 0 | 0 | 0 | 6.7905e-06 | 1.0139e-07 | 2.9255e-06 | 4.0754e-10 | 1.9128e-07 | 0 | 0 | 0 | 0 | 1.2432e-09 | 0 | 0 | 0 | 1.7021e-07 | 3.4005e-06 | 2.7621e-14 | 0 | 0 | 0.10492 | 0 | 6.937e-05 | 0 | 0 | 7.2416e-06 | 0 | 0 | 0
B.046.08.122.251007 Electricity Massachusetts production | electricity USA | B.046.08.122 | Energy, electricity USA | MJ | Electricity Massachusetts production | 0.17496 | 0.031181 | 0.002024 | 0.0028676 | 4.6122e-05 | 0.026244 | 0.00094668 | 0.001921 | 0.0018003 | 0.00022376 | 0 | 0 | 0 | 4.6122e-05 | 0 | 0 | 0 | 0 | 0 | 0.026244 | 0.0048917 | 0.0028676 | 0.0028676 | 4.6122e-05 |  | 2.3239 | 2.0178 | 0 | 0 | 0.091203 | 0.14835 | 0.066624 | 0.0033089 | 0.0030543 | 0.00014086 | 0.00011372 | 1.8311e-07 | 5.2092e-10 | 0.015928 | 1.6236e-07 | 4.8988e-10 | 1.3384e-14 | 0 | 0 | 4.8243e-11 | 2.0702e-08 | 1.1002e-11 | 2.0026e-11 | 0 | 0 | 0 | 0 | 0 | 0 | 0 | 0 | 1.768e-06 | 0.015926 | 0 | 0 | 0 | 8.0146e-06 | 1.3807e-07 | 4.8783e-06 | 8.5709e-10 | 3.1402e-07 | 0 | 0 | 0 | 0 | 2.6146e-09 | 0 | 0 | 0 | 3.531e-07 | 2.3276e-06 | 5.8489e-14 | 0 | 0 | 0.17496 | 0 | 9.4465e-05 | 0 | 0 | 1.1353e-05 | 0 | 0 | 0
B.046.08.123.251007 Electricity Michigan1 production | electricity USA | B.046.08.123 | Energy, electricity USA | MJ | Electricity Michigan1 production | 0.15606 | 0.033586 | 0.0014379 | 0.0026707 | 0.0060688 | 0.023409 | 0.0012686 | 0.0014021 | 0.0012938 | 0.00014406 | 0 | 0 | 0 | 2.6256e-05 | 0 | 0.0060425 | 0 | 0 | 0 | 0.023409 | 0.0041086 | 0.0026707 | 0.0026707 | 0.0060688 |  | 2.8613 | 1.8722 | 0.83716 | 0 | 0.043191 | 0.096607 | 0.012136 | 0.0030423 | 0.0028382 | 0.00012755 | 7.6464e-05 | 1.7016e-07 | 4.7173e-10 | 0.010709 | 1.4482e-07 | 4.3697e-10 | 1.1939e-14 | 0 | 0 | 3.4671e-11 | 2.5299e-08 | 7.9068e-12 | 2.6837e-11 | 0 | 0 | 0 | 0 | 0 | 0 | 0 | 0 | 9.7219e-06 | 0.0107 | 0 | 0 | 0 | 8.3487e-06 | 1.8502e-07 | 4.3514e-06 | 6.1598e-10 | 2.8135e-07 | 0 | 0 | 0 | 0 | 1.8791e-09 | 0 | 0 | 0 | 2.5933e-07 | 3.2691e-06 | 3.3296e-14 | 0 | 0 | 0.15606 | 0 | 0.00012659 | 0 | 0 | 1.1329e-05 | 0 | 0 | 0
B.046.08.124.251007 Electricity Minnesota production | electricity USA | B.046.08.124 | Energy, electricity USA | MJ | Electricity Minnesota production | 0.12844 | 0.027868 | 0.0010328 | 0.0019675 | 0.0056013 | 0.019267 | 0.00092745 | 0.00104 | 0.00094249 | 9.0346e-05 | 0 | 0 | 0 | 9.0606e-05 | 0 | 0.0055107 | 0 | 0 | 0 | 0.019267 | 0.0030003 | 0.0019675 | 0.0019675 | 0.0056013 |  | 2.5243 | 1.4076 | 0.76348 | 0 | 0.026189 | 0.31411 | 0.013003 | 0.0024428 | 0.0022932 | 0.00010411 | 4.5466e-05 | 1.3748e-07 | 3.8504e-10 | 0.0063678 | 1.192e-07 | 3.5965e-10 | 9.826e-15 | 0 | 0 | 2.5256e-11 | 1.8261e-08 | 5.7597e-12 | 1.962e-11 | 0 | 0 | 0 | 0 | 0 | 0 | 0 | 0 | 1.1422e-05 | 0.0063564 | 0 | 0 | 0 | 6.7424e-06 | 1.3526e-07 | 3.5814e-06 | 4.4871e-10 | 1.9229e-07 | 0 | 0 | 0 | 0 | 1.3688e-09 | 0 | 0 | 0 | 1.8894e-07 | 2.6427e-06 | 1.149e-13 | 0 | 0 | 0.12844 | 0 | 9.2546e-05 | 0 | 0 | 7.9086e-06 | 0 | 0 | 0
B.046.08.125.251007 Electricity Mississippi production | electricity USA | B.046.08.125 | Energy, electricity USA | MJ | Electricity Mississippi production | 0.16229 | 0.032789 | 0.0015944 | 0.0025815 | 0.0042688 | 0.024344 | 0.0011367 | 0.0014448 | 0.0014032 | 0.00019119 | 0 | 0 | 0 | 2.4758e-06 | 0 | 0.0042664 | 0 | 0 | 0 | 0.024344 | 0.0041759 | 0.0025815 | 0.0025815 | 0.0042688 |  | 2.8085 | 2.2077 | 0.59108 | 0 | 0.00039759 | 0.0093312 | 0 | 0.0031545 | 0.0029071 | 0.0001317 | 0.00011568 | 1.7429e-07 | 4.8705e-10 | 0.016202 | 1.5061e-07 | 4.5442e-10 | 1.2415e-14 | 0 | 0 | 3.7602e-11 | 2.3642e-08 | 8.5751e-12 | 2.4046e-11 | 0 | 0 | 0 | 0 | 0 | 0 | 0 | 0 | 6.2485e-06 | 0.016196 | 0 | 0 | 0 | 8.5931e-06 | 1.6578e-07 | 4.5252e-06 | 6.6805e-10 | 3.0769e-07 | 0 | 0 | 0 | 0 | 2.0379e-09 | 0 | 0 | 0 | 2.7899e-07 | 3.3128e-06 | 3.1397e-15 | 0 | 0 | 0.16229 | 0 | 0.00011342 | 0 | 0 | 1.1699e-05 | 0 | 0 | 0
B.046.08.126.251007 Electricity Missouri production | electricity USA | B.046.08.126 | Energy, electricity USA | MJ | Electricity Missouri production | 0.22294 | 0.04264 | 0.0012256 | 0.0043796 | 0.0035927 | 0.033442 | 0.0030934 | 0.0012862 | 0.0011359 | 8.9692e-05 | 0 | 0 | 0 | 3.3797e-05 | 0 | 0.0035589 | 0 | 0 | 0 | 0.033442 | 0.0056052 | 0.0043796 | 0.0043796 | 0.0035927 |  | 3.0662 | 2.4484 | 0.49307 | 0 | 0.0029716 | 0.10937 | 0.012355 | 0.0046477 | 0.004412 | 0.00018837 | 4.732e-05 | 2.6451e-07 | 6.9664e-10 | 0.0066274 | 2.0689e-07 | 6.2424e-10 | 1.7055e-14 | 0 | 0 | 3.044e-11 | 5.7585e-08 | 6.9418e-12 | 6.5439e-11 | 0 | 0 | 0 | 0 | 0 | 0 | 0 | 0 | 6.4288e-06 | 0.006621 | 0 | 0 | 0 | 1.0936e-05 | 4.5115e-07 | 6.2163e-06 | 5.408e-10 | 4.5191e-07 | 0 | 0 | 0 | 0 | 1.6497e-09 | 0 | 0 | 0 | 2.4642e-07 | 3.5681e-06 | 4.2858e-14 | 0 | 0 | 0.22294 | 0 | 0.00030867 | 0 | 0 | 2.11e-05 | 0 | 0 | 0
B.046.08.127.251007 Electricity Montana production | electricity USA | B.046.08.127 | Energy, electricity USA | MJ | Electricity Montana production | 0.16211 | 0.027333 | 0.00091858 | 0.0019774 | 0.00011948 | 0.024317 | 0.0009771 | 0.0010003 | 0.00086651 | 5.2069e-05 | 0 | 0 | 0 | 0.00011948 | 0 | 0 | 0 | 0 | 0 | 0.024317 | 0.002896 | 0.0019774 | 0.0019774 | 0.00011948 |  | 2.1807 | 1.641 | 0 | 0 | 0.001051 | 0.19605 | 0.3426 | 0.0029783 | 0.0028194 | 0.00012976 | 2.9178e-05 | 1.6903e-07 | 4.799e-10 | 0.0040866 | 1.5044e-07 | 4.5392e-10 | 1.2402e-14 | 0 | 0 | 2.322e-11 | 1.8562e-08 | 5.2953e-12 | 2.067e-11 | 0 | 0 | 0 | 0 | 0 | 0 | 0 | 0 | 4.5802e-06 | 0.004082 | 0 | 0 | 0 | 6.9794e-06 | 1.4251e-07 | 4.5202e-06 | 4.1253e-10 | 1.6399e-07 | 0 | 0 | 0 | 0 | 1.2584e-09 | 0 | 0 | 0 | 1.7489e-07 | 1.9761e-06 | 1.5152e-13 | 0 | 0 | 0.16211 | 0 | 9.7501e-05 | 0 | 0 | 7.2569e-06 | 0 | 0 | 0
B.046.08.128.251007 Electricity Nebraska production | electricity USA | B.046.08.128 | Energy, electricity USA | MJ | Electricity Nebraska production | 0.1591 | 0.033595 | 0.00099487 | 0.0040715 | 0.0046638 | 0.023865 | 0.0029833 | 0.0010882 | 0.00094163 | 5.3238e-05 | 0 | 0 | 0 | 9.7698e-05 | 0 | 0.0045661 | 0 | 0 | 0 | 0.023865 | 0.0050664 | 0.0040715 | 0.0040715 | 0.0046638 |  | 2.6335 | 1.6447 | 0.63261 | 0 | 0.0064971 | 0.31915 | 0.030593 | 0.0035452 | 0.0033807 | 0.00013908 | 2.539e-05 | 2.0268e-07 | 5.1435e-10 | 0.003556 | 1.4764e-07 | 4.4547e-10 | 1.2171e-14 | 0 | 0 | 2.5233e-11 | 5.5015e-08 | 5.7544e-12 | 6.311e-11 | 0 | 0 | 0 | 0 | 0 | 0 | 0 | 0 | 1.0331e-05 | 0.0035457 | 0 | 0 | 0 | 8.2778e-06 | 4.351e-07 | 4.4361e-06 | 4.483e-10 | 4.0606e-07 | 0 | 0 | 0 | 0 | 1.3675e-09 | 0 | 0 | 0 | 2.0824e-07 | 2.7905e-06 | 1.2389e-13 | 0 | 0 | 0.1591 | 0 | 0.00029769 | 0 | 0 | 1.952e-05 | 0 | 0 | 0
B.046.08.129.251007 Electricity Nevada production | electricity USA | B.046.08.129 | Energy, electricity USA | MJ | Electricity Nevada production | 0.12803 | 0.022555 | 0.0013522 | 0.001926 | 7.2932e-05 | 0.019204 | 0.00066174 | 0.0012643 | 0.0012046 | 0.00014764 | 0 | 0 | 0 | 7.2932e-05 | 0 | 0 | 0 | 0 | 0 | 0.019204 | 0.0032782 | 0.001926 | 0.001926 | 7.2932e-05 |  | 2.0782 | 1.6859 | 0 | 0 | 0.0045879 | 0.35444 | 0.033239 | 0.0024115 | 0.0022213 | 0.00010271 | 8.7414e-05 | 1.3317e-07 | 3.7984e-10 | 0.012243 | 1.1881e-07 | 3.5847e-10 | 9.794e-15 | 0 | 0 | 3.228e-11 | 1.4334e-08 | 7.3613e-12 | 1.3999e-11 | 0 | 0 | 0 | 0 | 0 | 0 | 0 | 0 | 2.7957e-06 | 0.01224 | 0 | 0 | 0 | 6.07e-06 | 9.6512e-08 | 3.5697e-06 | 5.7348e-10 | 2.1165e-07 | 0 | 0 | 0 | 0 | 1.7494e-09 | 0 | 0 | 0 | 2.3653e-07 | 1.9533e-06 | 9.2487e-14 | 0 | 0 | 0.12803 | 0 | 6.6032e-05 | 0 | 0 | 7.7172e-06 | 0 | 0 | 0
B.046.08.130.251007 Electricity New Hampshire production | electricity USA | B.046.08.130 | Energy, electricity USA | MJ | Electricity New Hampshire production | 0.054726 | 0.025102 | 0.00079503 | 0.0013767 | 0.014721 | 0.0082088 | 0.00065751 | 0.00071922 | 0.00066658 | 0.00012845 | 0 | 0 | 0 | 2.6828e-05 | 0 | 0.014694 | 0 | 0 | 0 | 0.0082088 | 0.0021718 | 0.0013767 | 0.0013767 | 0.014721 |  | 3.0208 | 0.69981 | 2.0358 | 0 | 0.15651 | 0.029093 | 0.099604 | 0.0011647 | 0.0010802 | 4.6298e-05 | 3.8261e-05 | 6.4759e-08 | 1.7122e-10 | 0.0053587 | 5.0785e-08 | 1.5323e-10 | 4.1865e-15 | 0 | 0 | 1.7863e-11 | 1.3956e-08 | 4.0735e-12 | 1.3909e-11 | 0 | 0 | 0 | 0 | 0 | 0 | 0 | 0 | 2.2223e-05 | 0.0053364 | 0 | 0 | 0 | 5.3657e-06 | 9.5894e-08 | 1.5259e-06 | 3.1735e-10 | 1.9396e-07 | 0 | 0 | 0 | 0 | 9.6808e-10 | 0 | 0 | 0 | 1.3364e-07 | 3.415e-06 | 3.4021e-14 | 0 | 0 | 0.054726 | 0 | 6.5609e-05 | 0 | 0 | 7.2127e-06 | 0 | 0 | 0
B.046.08.131.251007 Electricity New Jersey production | electricity USA | B.046.08.131 | Energy, electricity USA | MJ | Electricity New Jersey production | 0.10502 | 0.030174 | 0.0010977 | 0.0016613 | 0.011661 | 0.015754 | 0.00066429 | 0.00099704 | 0.00096403 | 0.00013364 | 0 | 0 | 0 | 6.3929e-06 | 0 | 0.011655 | 0 | 0 | 0 | 0.015754 | 0.002759 | 0.0016613 | 0.0016613 | 0.011661 |  | 3.0151 | 1.3549 | 1.6147 | 0 | 0.01886 | 0.026434 | 0.00020038 | 0.0020235 | 0.0018623 | 8.4911e-05 | 7.633e-05 | 1.1165e-07 | 3.1402e-10 | 0.010691 | 9.7463e-08 | 2.9407e-10 | 8.0344e-15 | 0 | 0 | 2.5833e-11 | 1.416e-08 | 5.8913e-12 | 1.4053e-11 | 0 | 0 | 0 | 0 | 0 | 0 | 0 | 0 | 1.7055e-05 | 0.010673 | 0 | 0 | 0 | 7.0462e-06 | 9.6884e-08 | 2.9284e-06 | 4.5896e-10 | 1.9942e-07 | 0 | 0 | 0 | 0 | 1.4001e-09 | 0 | 0 | 0 | 1.9057e-07 | 3.6291e-06 | 8.107e-15 | 0 | 0 | 0.10502 | 0 | 6.6287e-05 | 0 | 0 | 7.3834e-06 | 0 | 0 | 0
B.046.08.132.251007 Electricity New Mexico production | electricity USA | B.046.08.132 | Energy, electricity USA | MJ | Electricity New Mexico production | 0.13027 | 0.021958 | 0.00094115 | 0.001343 | 0.00013408 | 0.01954 | 0.00046426 | 0.00087877 | 0.00083574 | 0.00010541 | 0 | 0 | 0 | 0.00013408 | 0 | 0 | 0 | 0 | 0 | 0.01954 | 0.0022842 | 0.001343 | 0.001343 | 0.00013408 |  | 2.0633 | 1.5894 | 0 | 0 | 0.0011739 | 0.46986 | 0.0028926 | 0.0023489 | 0.002185 | 0.00010267 | 6.1255e-05 | 1.31e-07 | 3.7969e-10 | 0.0085792 | 1.2089e-07 | 3.6475e-10 | 9.9655e-15 | 0 | 0 | 2.2396e-11 | 1.0085e-08 | 5.1073e-12 | 9.8212e-12 | 0 | 0 | 0 | 0 | 0 | 0 | 0 | 0 | 5.1396e-06 | 0.0085741 | 0 | 0 | 0 | 5.8837e-06 | 6.771e-08 | 3.6322e-06 | 3.9788e-10 | 1.5013e-07 | 0 | 0 | 0 | 0 | 1.2138e-09 | 0 | 0 | 0 | 1.6415e-07 | 1.8679e-06 | 1.7003e-13 | 0 | 0 | 0.13027 | 0 | 4.6326e-05 | 0 | 0 | 5.4598e-06 | 0 | 0 | 0
B.046.08.133.251007 Electricity New York2 production | electricity USA | B.046.08.133 | Energy, electricity USA | MJ | Electricity New York2 production | 0.10247 | 0.024177 | 0.0011562 | 0.0017421 | 0.0059086 | 0.01537 | 0.00065345 | 0.0010886 | 0.0010299 | 0.00012633 | 0 | 0 | 0 | 6.4041e-05 | 0 | 0.0058446 | 0 | 0 | 0 | 0.01537 | 0.0028983 | 0.0017421 | 0.0017421 | 0.0059086 |  | 2.3839 | 1.2421 | 0.80974 | 0 | 0.025256 | 0.062232 | 0.24455 | 0.0019707 | 0.0018176 | 8.3022e-05 | 7.0084e-05 | 1.0897e-07 | 3.0703e-10 | 0.0098157 | 9.509e-08 | 2.8691e-10 | 7.8388e-15 | 0 | 0 | 2.7599e-11 | 1.3849e-08 | 6.2939e-12 | 1.3823e-11 | 0 | 0 | 0 | 0 | 0 | 0 | 0 | 0 | 1.0885e-05 | 0.0098048 | 0 | 0 | 0 | 5.8183e-06 | 9.5303e-08 | 2.8571e-06 | 4.9033e-10 | 1.9158e-07 | 0 | 0 | 0 | 0 | 1.4958e-09 | 0 | 0 | 0 | 2.0306e-07 | 2.4693e-06 | 8.1212e-14 | 0 | 0 | 0.10247 | 0 | 6.5205e-05 | 0 | 0 | 7.1352e-06 | 0 | 0 | 0
B.046.08.134.251007 Electricity North Carolina production | electricity USA | B.046.08.134 | Energy, electricity USA | MJ | Electricity North Carolina production | 0.11636 | 0.029618 | 0.0012383 | 0.0021427 | 0.0087835 | 0.017454 | 0.0009354 | 0.0012073 | 0.0011191 | 0.00011917 | 0 | 0 | 0 | 3.3379e-05 | 0 | 0.0087501 | 0 | 0 | 0 | 0.017454 | 0.0033809 | 0.0021427 | 0.0021427 | 0.0087835 |  | 2.8374 | 1.4712 | 1.2123 | 0 | 0.018898 | 0.099694 | 0.035377 | 0.0022774 | 0.0021161 | 9.53e-05 | 6.5947e-05 | 1.2687e-07 | 3.5244e-10 | 0.0092362 | 1.0798e-07 | 3.258e-10 | 8.9014e-15 | 0 | 0 | 2.9989e-11 | 1.8857e-08 | 6.8389e-12 | 1.9788e-11 | 0 | 0 | 0 | 0 | 0 | 0 | 0 | 0 | 1.39e-05 | 0.0092223 | 0 | 0 | 0 | 7.094e-06 | 1.3642e-07 | 3.2444e-06 | 5.3278e-10 | 2.1904e-07 | 0 | 0 | 0 | 0 | 1.6253e-09 | 0 | 0 | 0 | 2.2277e-07 | 3.2693e-06 | 4.2329e-14 | 0 | 0 | 0.11636 | 0 | 9.3339e-05 | 0 | 0 | 8.6758e-06 | 0 | 0 | 0
B.046.08.135.251007 Electricity North Dakota production | electricity USA | B.046.08.135 | Energy, electricity USA | MJ | Electricity North Dakota production | 0.20392 | 0.035924 | 0.0013619 | 0.0038593 | 0.0001143 | 0.030588 | 0.0023619 | 0.0014974 | 0.0012963 | 6.562e-05 | 0 | 0 | 0 | 0.0001143 | 0 | 0 | 0 | 0 | 0 | 0.030588 | 0.0052212 | 0.0038593 | 0.0038593 | 0.0001143 |  | 2.4329 | 2.0173 | 0 | 0 | 0 | 0.36271 | 0.052951 | 0.0040936 | 0.0038897 | 0.00017005 | 3.3785e-05 | 2.332e-07 | 6.2888e-10 | 0.0047318 | 1.8924e-07 | 5.7098e-10 | 1.56e-14 | 0 | 0 | 3.4736e-11 | 4.3924e-08 | 7.9215e-12 | 4.9965e-11 | 0 | 0 | 0 | 0 | 0 | 0 | 0 | 0 | 4.3815e-06 | 0.0047274 | 0 | 0 | 0 | 9.0716e-06 | 3.4448e-07 | 5.6858e-06 | 6.1713e-10 | 3.4249e-07 | 0 | 0 | 0 | 0 | 1.8826e-09 | 0 | 0 | 0 | 2.7015e-07 | 2.4262e-06 | 1.4495e-13 | 0 | 0 | 0.20392 | 0 | 0.00023568 | 0 | 0 | 1.6039e-05 | 0 | 0 | 0
B.046.08.136.251007 Electricity Ohio production | electricity USA | B.046.08.136 | Energy, electricity USA | MJ | Electricity Ohio production | 0.18402 | 0.035297 | 0.0014027 | 0.003121 | 0.0031697 | 0.027604 | 0.0018316 | 0.0012895 | 0.001236 | 0.00016675 | 0 | 0 | 0 | 9.8881e-06 | 0 | 0.0031598 | 0 | 0 | 0 | 0.027604 | 0.0045238 | 0.003121 | 0.003121 | 0.0031697 |  | 2.876 | 2.3924 | 0.43778 | 0 | 0.0041097 | 0.037677 | 0.0040131 | 0.0036989 | 0.0034475 | 0.00015185 | 9.9516e-05 | 2.0669e-07 | 5.6158e-10 | 0.013938 | 1.7077e-07 | 5.1527e-10 | 1.4078e-14 | 0 | 0 | 3.3121e-11 | 3.5878e-08 | 7.5533e-12 | 3.8746e-11 | 0 | 0 | 0 | 0 | 0 | 0 | 0 | 0 | 4.9367e-06 | 0.013933 | 0 | 0 | 0 | 9.3885e-06 | 2.6712e-07 | 5.1311e-06 | 5.8844e-10 | 3.6929e-07 | 0 | 0 | 0 | 0 | 1.795e-09 | 0 | 0 | 0 | 2.5361e-07 | 3.365e-06 | 1.2539e-14 | 0 | 0 | 0.18402 | 0 | 0.00018276 | 0 | 0 | 1.5327e-05 | 0 | 0 | 0
B.046.08.137.251007 Electricity Oklahoma production | electricity USA | B.046.08.137 | Energy, electricity USA | MJ | Electricity Oklahoma production | 0.12285 | 0.0217 | 0.0012431 | 0.0018994 | 0.00012964 | 0.018428 | 0.00072594 | 0.0011734 | 0.0011148 | 0.00012831 | 0 | 0 | 0 | 0.00012964 | 0 | 0 | 0 | 0 | 0 | 0.018428 | 0.0031425 | 0.0018994 | 0.0018994 | 0.00012964 |  | 1.981 | 1.5237 | 0 | 0 | 0.00067803 | 0.43912 | 0.017544 | 0.0023316 | 0.0021556 | 9.9011e-05 | 7.6975e-05 | 1.2923e-07 | 3.6616e-10 | 0.010781 | 1.1401e-07 | 3.4398e-10 | 9.3981e-15 | 0 | 0 | 2.9873e-11 | 1.5196e-08 | 6.8126e-12 | 1.5357e-11 | 0 | 0 | 0 | 0 | 0 | 0 | 0 | 0 | 4.9695e-06 | 0.010776 | 0 | 0 | 0 | 5.7234e-06 | 1.0587e-07 | 3.4254e-06 | 5.3074e-10 | 2.0206e-07 | 0 | 0 | 0 | 0 | 1.619e-09 | 0 | 0 | 0 | 2.1997e-07 | 1.7679e-06 | 1.644e-13 | 0 | 0 | 0.12285 | 0 | 7.2438e-05 | 0 | 0 | 7.6266e-06 | 0 | 0 | 0
B.046.08.138.251007 Electricity Oregon production | electricity USA | B.046.08.138 | Energy, electricity USA | MJ | Electricity Oregon production | 0.072979 | 0.014136 | 0.001268 | 0.0017817 | 0.00013987 | 0.010947 | 0.00050855 | 0.0012731 | 0.001164 | 0.00010406 | 0 | 0 | 0 | 0.00013987 | 0 | 0 | 0 | 0 | 0 | 0.010947 | 0.0030497 | 0.0017817 | 0.0017817 | 0.00013987 |  | 1.6605 | 0.99741 | 0 | 0 | 0.021301 | 0.18978 | 0.45203 | 0.0014276 | 0.0013114 | 6.0088e-05 | 5.6112e-05 | 7.8624e-08 | 2.2222e-10 | 0.0078588 | 6.7724e-08 | 2.0434e-10 | 5.5829e-15 | 0 | 0 | 3.1191e-11 | 1.0868e-08 | 7.1131e-12 | 1.0758e-11 | 0 | 0 | 0 | 0 | 0 | 0 | 0 | 0 | 5.3618e-06 | 0.0078535 | 0 | 0 | 0 | 3.6429e-06 | 7.417e-08 | 2.0348e-06 | 5.5415e-10 | 1.5424e-07 | 0 | 0 | 0 | 0 | 1.6904e-09 | 0 | 0 | 0 | 2.2731e-07 | 1.1501e-06 | 1.7738e-13 | 0 | 0 | 0.072979 | 0 | 5.0746e-05 | 0 | 0 | 5.6962e-06 | 0 | 0 | 0
B.046.08.139.251007 Electricity Pennsylvania production | electricity USA | B.046.08.139 | Energy, electricity USA | MJ | Electricity Pennsylvania production | 0.12869 | 0.030948 | 0.001221 | 0.0020536 | 0.008369 | 0.019304 | 0.0009558 | 0.0010978 | 0.0010674 | 0.00015355 | 0 | 0 | 0 | 7.0767e-06 | 0 | 0.0083619 | 0 | 0 | 0 | 0.019304 | 0.0032746 | 0.0020536 | 0.0020536 | 0.008369 |  | 2.9289 | 1.7232 | 1.1585 | 0 | 0.015366 | 0.019281 | 0.012546 | 0.0025157 | 0.0023222 | 0.00010467 | 8.8786e-05 | 1.3922e-07 | 3.871e-10 | 0.012435 | 1.1943e-07 | 3.6034e-10 | 9.8451e-15 | 0 | 0 | 2.8604e-11 | 1.9767e-08 | 6.5232e-12 | 2.022e-11 | 0 | 0 | 0 | 0 | 0 | 0 | 0 | 0 | 1.2332e-05 | 0.012423 | 0 | 0 | 0 | 7.6752e-06 | 1.394e-07 | 3.5883e-06 | 5.0819e-10 | 2.5227e-07 | 0 | 0 | 0 | 0 | 1.5502e-09 | 0 | 0 | 0 | 2.1309e-07 | 3.48e-06 | 8.9741e-15 | 0 | 0 | 0.12869 | 0 | 9.5375e-05 | 0 | 0 | 9.6576e-06 | 0 | 0 | 0
B.046.08.140.251007 Electricity Rhode Island production | electricity USA | B.046.08.140 | Energy, electricity USA | MJ | Electricity Rhode Island production | 0.1748 | 0.030724 | 0.0019366 | 0.0025504 | 1.6574e-05 | 0.02622 | 0.00081655 | 0.0017339 | 0.0016798 | 0.00025679 | 0 | 0 | 0 | 1.6574e-05 | 0 | 0 | 0 | 0 | 0 | 0.02622 | 0.004487 | 0.0025504 | 0.0025504 | 1.6574e-05 |  | 2.5515 | 2.4053 | 0 | 0 | 0.085286 | 0.060015 | 0.00081932 | 0.0032962 | 0.003021 | 0.0001398 | 0.00013539 | 1.8112e-07 | 5.1699e-10 | 0.018962 | 1.6221e-07 | 4.8944e-10 | 1.3372e-14 | 0 | 0 | 4.5014e-11 | 1.8857e-08 | 1.0266e-11 | 1.7274e-11 | 0 | 0 | 0 | 0 | 0 | 0 | 0 | 0 | 6.3532e-07 | 0.018961 | 0 | 0 | 0 | 8.4271e-06 | 1.1909e-07 | 4.8739e-06 | 7.9974e-10 | 3.2795e-07 | 0 | 0 | 0 | 0 | 2.4396e-09 | 0 | 0 | 0 | 3.2884e-07 | 2.7741e-06 | 2.1017e-14 | 0 | 0 | 0.1748 | 0 | 8.148e-05 | 0 | 0 | 1.1383e-05 | 0 | 0 | 0
B.046.08.141.251007 Electricity South Carolina production | electricity USA | B.046.08.141 | Energy, electricity USA | MJ | Electricity South Carolina production | 0.094687 | 0.031049 | 0.00073832 | 0.0017244 | 0.014384 | 0.014203 | 0.0010151 | 0.00070928 | 0.00065916 | 7.9159e-05 | 0 | 0 | 0 | 1.213e-05 | 0 | 0.014371 | 0 | 0 | 0 | 0.014203 | 0.0024627 | 0.0017244 | 0.0017244 | 0.014384 |  | 3.2015 | 1.1414 | 1.9911 | 0 | 0.01694 | 0.028973 | 0.023056 | 0.0019145 | 0.0017942 | 7.8588e-05 | 4.1758e-05 | 1.0757e-07 | 2.9063e-10 | 0.0058485 | 8.787e-08 | 2.6512e-10 | 7.2436e-15 | 0 | 0 | 1.7664e-11 | 1.9678e-08 | 4.0282e-12 | 2.1475e-11 | 0 | 0 | 0 | 0 | 0 | 0 | 0 | 0 | 2.1194e-05 | 0.0058273 | 0 | 0 | 0 | 7.011e-06 | 1.4805e-07 | 2.6401e-06 | 3.1382e-10 | 1.9281e-07 | 0 | 0 | 0 | 0 | 9.5731e-10 | 0 | 0 | 0 | 1.3561e-07 | 3.8931e-06 | 1.5382e-14 | 0 | 0 | 0.094687 | 0 | 0.0001013 | 0 | 0 | 8.1643e-06 | 0 | 0 | 0
B.046.08.142.251007 Electricity South Dakota production | electricity USA | B.046.08.142 | Energy, electricity USA | MJ | Electricity South Dakota production | 0.061097 | 0.01062 | 0.00048891 | 0.00075315 | 0.00021312 | 0.0091646 | 0.00026265 | 0.0004905 | 0.0004493 | 3.9614e-05 | 0 | 0 | 0 | 0.00021312 | 0 | 0 | 0 | 0 | 0 | 0.0091646 | 0.0012421 | 0.00075315 | 0.00075315 | 0.00021312 |  | 1.4529 | 0.62628 | 0 | 0 | 0 | 0.56774 | 0.25884 | 0.0011063 | 0.0010359 | 4.8504e-05 | 2.1921e-05 | 6.2102e-08 | 1.7938e-10 | 0.0030702 | 5.6698e-08 | 1.7107e-10 | 4.6739e-15 | 0 | 0 | 1.204e-11 | 5.3913e-09 | 2.7457e-12 | 5.5562e-12 | 0 | 0 | 0 | 0 | 0 | 0 | 0 | 0 | 8.1695e-06 | 0.0030621 | 0 | 0 | 0 | 2.6373e-06 | 3.8306e-08 | 1.7036e-06 | 2.139e-10 | 6.7012e-08 | 0 | 0 | 0 | 0 | 6.5252e-10 | 0 | 0 | 0 | 8.8372e-08 | 7.3922e-07 | 2.7026e-13 | 0 | 0 | 0.061097 | 0 | 2.6208e-05 | 0 | 0 | 2.5895e-06 | 0 | 0 | 0
B.046.08.143.251007 Electricity Tennessee production | electricity USA | B.046.08.143 | Energy, electricity USA | MJ | Electricity Tennessee production | 0.11269 | 0.031948 | 0.00061919 | 0.0015692 | 0.012856 | 0.016903 | 0.00097028 | 0.00059887 | 0.00055458 | 6.4611e-05 | 0 | 0 | 0 | 2.4778e-05 | 0 | 0.012831 | 0 | 0 | 0 | 0.016903 | 0.0021883 | 0.0015692 | 0.0015692 | 0.012856 |  | 3.0747 | 1.171 | 1.7777 | 0 | 0.0023148 | 0.013306 | 0.11043 | 0.0021831 | 0.0020554 | 9.1787e-05 | 3.5922e-05 | 1.2322e-07 | 3.3945e-10 | 0.0050311 | 1.0457e-07 | 3.1553e-10 | 8.6206e-15 | 0 | 0 | 1.4861e-11 | 1.8635e-08 | 3.3891e-12 | 2.0526e-11 | 0 | 0 | 0 | 0 | 0 | 0 | 0 | 0 | 1.9457e-05 | 0.0050117 | 0 | 0 | 0 | 7.2378e-06 | 1.4151e-07 | 3.142e-06 | 2.6403e-10 | 1.744e-07 | 0 | 0 | 0 | 0 | 8.0542e-10 | 0 | 0 | 0 | 1.152e-07 | 3.6636e-06 | 3.1422e-14 | 0 | 0 | 0.11269 | 0 | 9.682e-05 | 0 | 0 | 7.528e-06 | 0 | 0 | 0
B.046.08.144.251007 Electricity Texas production | electricity USA | B.046.08.144 | Energy, electricity USA | MJ | Electricity Texas production | 0.14993 | 0.028173 | 0.0012906 | 0.0022232 | 0.00217 | 0.022489 | 0.00098949 | 0.0012337 | 0.0011601 | 0.0001305 | 0 | 0 | 0 | 8.7491e-05 | 0 | 0.0020825 | 0 | 0 | 0 | 0.022489 | 0.0035138 | 0.0022232 | 0.0022232 | 0.00217 |  | 2.3451 | 1.742 | 0.28852 | 0 | 0.0029919 | 0.30996 | 0.0015754 | 0.002853 | 0.0026551 | 0.00012109 | 7.6791e-05 | 1.5918e-07 | 4.4783e-10 | 0.010755 | 1.3913e-07 | 4.1979e-10 | 1.1469e-14 | 0 | 0 | 3.1089e-11 | 2.0017e-08 | 7.0898e-12 | 2.0932e-11 | 0 | 0 | 0 | 0 | 0 | 0 | 0 | 0 | 6.3575e-06 | 0.010749 | 0 | 0 | 0 | 7.1983e-06 | 1.4431e-07 | 4.1803e-06 | 5.5233e-10 | 2.3568e-07 | 0 | 0 | 0 | 0 | 1.6849e-09 | 0 | 0 | 0 | 2.3114e-07 | 2.4046e-06 | 1.1095e-13 | 0 | 0 | 0.14993 | 0 | 9.8737e-05 | 0 | 0 | 9.2883e-06 | 0 | 0 | 0
B.046.08.145.251007 Electricity Utah production | electricity USA | B.046.08.145 | Energy, electricity USA | MJ | Electricity Utah production | 0.21335 | 0.03626 | 0.0017344 | 0.0024792 | 4.3519e-05 | 0.032003 | 0.00069221 | 0.001787 | 0.001603 | 0.00013146 | 0 | 0 | 0 | 4.3519e-05 | 0 | 0 | 0 | 0 | 0 | 0.032003 | 0.0042136 | 0.0024792 | 0.0024792 | 4.3519e-05 |  | 2.7296 | 2.5368 | 0 | 0 | 0.0084146 | 0.16163 | 0.022716 | 0.0037879 | 0.0035473 | 0.00016815 | 7.2448e-05 | 2.1267e-07 | 6.2184e-10 | 0.010147 | 1.9799e-07 | 5.9738e-10 | 1.6321e-14 | 0 | 0 | 4.2955e-11 | 1.4633e-08 | 9.7959e-12 | 1.4643e-11 | 0 | 0 | 0 | 0 | 0 | 0 | 0 | 0 | 1.6682e-06 | 0.010145 | 0 | 0 | 0 | 9.5799e-06 | 1.0096e-07 | 5.9488e-06 | 7.6315e-10 | 2.0082e-07 | 0 | 0 | 0 | 0 | 2.328e-09 | 0 | 0 | 0 | 3.1297e-07 | 3.0133e-06 | 5.5188e-14 | 0 | 0 | 0.21335 | 0 | 6.9072e-05 | 0 | 0 | 7.4993e-06 | 0 | 0 | 0
B.046.08.146.251007 Electricity Vermont production | electricity USA | B.046.08.146 | Energy, electricity USA | MJ | Electricity Vermont production | 0.0031587 | 0.0037273 | 0.0012972 | 0.0017677 | 0.00018868 | 0.00047381 | 0.00051525 | 0.0012524 | 0.001054 | 0.00024321 | 0 | 0 | 0 | 0.00018868 | 0 | 0 | 0 | 0 | 0 | 0.00047381 | 0.0030649 | 0.0017677 | 0.0017677 | 0.00018868 |  | 1.4529 | 0.0044184 | 0 | 0 | 0.57247 | 0.22598 | 0.65005 | 0.00027653 | 0.00026908 | 7.0806e-06 | 3.6711e-07 | 1.6132e-08 | 2.6185e-11 | 5.1416e-05 | 2.9313e-09 | 8.8444e-12 | 2.4164e-16 | 0 | 0 | 2.8244e-11 | 1.3172e-08 | 6.441e-12 | 1.09e-11 | 0 | 0 | 0 | 0 | 0 | 0 | 0 | 0 | 7.2327e-06 | 4.4184e-05 | 0 | 0 | 0 | 6.5653e-07 | 7.5147e-08 | 8.8073e-08 | 5.0179e-10 | 2.7959e-07 | 0 | 0 | 0 | 0 | 1.5307e-09 | 0 | 0 | 0 | 2.0635e-07 | 5.335e-09 | 2.3927e-13 | 0 | 0 | 0.0031587 | 0 | 5.1414e-05 | 0 | 0 | 9.207e-06 | 0 | 0 | 0
B.046.08.147.251007 Electricity Virginia production | electricity USA | B.046.08.147 | Energy, electricity USA | MJ | Electricity Virginia production | 0.11798 | 0.029709 | 0.0012897 | 0.0021598 | 0.0085627 | 0.017696 | 0.00098545 | 0.0011744 | 0.0011229 | 0.00016681 | 0 | 0 | 0 | 2.0196e-05 | 0 | 0.0085425 | 0 | 0 | 0 | 0.017696 | 0.0034495 | 0.0021598 | 0.0021598 | 0.0085627 |  | 2.8462 | 1.51 | 1.1835 | 0 | 0.07245 | 0.063896 | 0.016252 | 0.0023485 | 0.0021688 | 9.6817e-05 | 8.2851e-05 | 1.3003e-07 | 3.5805e-10 | 0.011604 | 1.0948e-07 | 3.3033e-10 | 9.0252e-15 | 0 | 0 | 3.009e-11 | 2.0513e-08 | 6.862e-12 | 2.0847e-11 | 0 | 0 | 0 | 0 | 0 | 0 | 0 | 0 | 1.3095e-05 | 0.011591 | 0 | 0 | 0 | 7.1861e-06 | 1.4372e-07 | 3.2895e-06 | 5.3459e-10 | 2.677e-07 | 0 | 0 | 0 | 0 | 1.6308e-09 | 0 | 0 | 0 | 2.2397e-07 | 3.259e-06 | 2.5611e-14 | 0 | 0 | 0.11798 | 0 | 9.8334e-05 | 0 | 0 | 1.0169e-05 | 0 | 0 | 0
B.046.08.148.251007 Electricity Washington production | electricity USA | B.046.08.148 | Energy, electricity USA | MJ | Electricity Washington production | 0.053811 | 0.011947 | 0.00055477 | 0.0010206 | 0.0022998 | 0.0080717 | 0.00048553 | 0.00053503 | 0.00049658 | 5.8193e-05 | 0 | 0 | 0 | 0.00014606 | 0 | 0.0021537 | 0 | 0 | 0 | 0.0080717 | 0.0015753 | 0.0010206 | 0.0010206 | 0.0022998 |  | 1.6553 | 0.62324 | 0.29839 | 0 | 0.013945 | 0.082754 | 0.63696 | 0.0010688 | 0.00099548 | 4.4341e-05 | 2.8999e-05 | 5.9681e-08 | 1.6398e-10 | 0.0040615 | 4.9937e-08 | 1.5067e-10 | 4.1166e-15 | 0 | 0 | 1.3307e-11 | 9.7306e-09 | 3.0346e-12 | 1.0271e-11 | 0 | 0 | 0 | 0 | 0 | 0 | 0 | 0 | 8.7054e-06 | 0.0040528 | 0 | 0 | 0 | 2.8904e-06 | 7.0813e-08 | 1.5004e-06 | 2.3641e-10 | 1.1042e-07 | 0 | 0 | 0 | 0 | 7.2119e-10 | 0 | 0 | 0 | 9.952e-08 | 1.1083e-06 | 1.8522e-13 | 0 | 0 | 0.053811 | 0 | 4.8449e-05 | 0 | 0 | 4.412e-06 | 0 | 0 | 0
B.046.08.149.251007 Electricity West Virginia production | electricity USA | B.046.08.149 | Energy, electricity USA | MJ | Electricity West Virginia production | 0.27703 | 0.045872 | 0.0010966 | 0.0032043 | 1.6569e-05 | 0.041554 | 0.0020647 | 0.0011396 | 0.0010024 | 9.419e-05 | 0 | 0 | 0 | 1.6569e-05 | 0 | 0 | 0 | 0 | 0 | 0.041554 | 0.0043009 | 0.0032043 | 0.0032043 | 1.6569e-05 |  | 3.2408 | 3.1755 | 0 | 0 | 0.00062087 | 0.042458 | 0.022181 | 0.00521 | 0.0049387 | 0.00022322 | 4.8088e-05 | 2.9608e-07 | 8.255e-10 | 0.0067351 | 2.5708e-07 | 7.7568e-10 | 2.1193e-14 | 0 | 0 | 2.6861e-11 | 3.8974e-08 | 6.1257e-12 | 4.3677e-11 | 0 | 0 | 0 | 0 | 0 | 0 | 0 | 0 | 6.3515e-07 | 0.0067344 | 0 | 0 | 0 | 1.2397e-05 | 3.0112e-07 | 7.7243e-06 | 4.7723e-10 | 3.3235e-07 | 0 | 0 | 0 | 0 | 1.4558e-09 | 0 | 0 | 0 | 2.1116e-07 | 3.8259e-06 | 2.1012e-14 | 0 | 0 | 0.27703 | 0 | 0.00020602 | 0 | 0 | 1.4939e-05 | 0 | 0 | 0
B.046.08.150.251007 Electricity Wisconsin production | electricity USA | B.046.08.150 | Energy, electricity USA | MJ | Electricity Wisconsin production | 0.1873 | 0.035591 | 0.001329 | 0.0020542 | 0.0041127 | 0.028095 | 0.00077842 | 0.0012758 | 0.0011826 | 0.00014645 | 0 | 0 | 0 | 2.0345e-05 | 0 | 0.0040923 | 0 | 0 | 0 | 0.028095 | 0.0033832 | 0.0020542 | 0.0020542 | 0.0041127 |  | 2.9364 | 2.2442 | 0.56697 | 0 | 0.040956 | 0.052847 | 0.031399 | 0.0033971 | 0.0031739 | 0.00014822 | 7.502e-05 | 1.9028e-07 | 5.4815e-10 | 0.010507 | 1.7382e-07 | 5.2444e-10 | 1.4329e-14 | 0 | 0 | 3.169e-11 | 1.6434e-08 | 7.2269e-12 | 1.6467e-11 | 0 | 0 | 0 | 0 | 0 | 0 | 0 | 0 | 6.6824e-06 | 0.0105 | 0 | 0 | 0 | 9.1742e-06 | 1.1353e-07 | 5.2225e-06 | 5.6301e-10 | 2.246e-07 | 0 | 0 | 0 | 0 | 1.7175e-09 | 0 | 0 | 0 | 2.3343e-07 | 3.3779e-06 | 2.58e-14 | 0 | 0 | 0.1873 | 0 | 7.7675e-05 | 0 | 0 | 8.3988e-06 | 0 | 0 | 0
B.046.08.151.251007 Electricity Wyoming production | electricity USA | B.046.08.151 | Energy, electricity USA | MJ | Electricity Wyoming production | 0.26473 | 0.044131 | 0.0013382 | 0.0030159 | 6.8043e-05 | 0.039709 | 0.0015547 | 0.0014612 | 0.0012632 | 7.5005e-05 | 0 | 0 | 0 | 6.8043e-05 | 0 | 0 | 0 | 0 | 0 | 0.039709 | 0.004354 | 0.0030159 | 0.0030159 | 6.8043e-05 |  | 2.8507 | 2.6063 | 0 | 0 | 0 | 0.22137 | 0.023039 | 0.0048378 | 0.0045889 | 0.00021142 | 3.7506e-05 | 2.7511e-07 | 7.8186e-10 | 0.0052529 | 2.4567e-07 | 7.4123e-10 | 2.0252e-14 | 0 | 0 | 3.3849e-11 | 2.9411e-08 | 7.7193e-12 | 3.2888e-11 | 0 | 0 | 0 | 0 | 0 | 0 | 0 | 0 | 2.6083e-06 | 0.0052503 | 0 | 0 | 0 | 1.1263e-05 | 2.2674e-07 | 7.3813e-06 | 6.0138e-10 | 2.5391e-07 | 0 | 0 | 0 | 0 | 1.8345e-09 | 0 | 0 | 0 | 2.5618e-07 | 3.1421e-06 | 8.6287e-14 | 0 | 0 | 0.26473 | 0 | 0.00015513 | 0 | 0 | 1.1351e-05 | 0 | 0 | 0
Energy, heat
B.050.01.101.230701 Heat - General Industry | heat | B.050.01.101 | Energy, heat | MJ | Heat - General Industry | 0.092441 | 0.018743 | 0.0011359 | 0.0036601 | 8.061e-05 | 0.013866 | 0.0025912 | 0.0009238 | 0.00086843 | 0.00024237 | 7.7376e-06 | 1.7338e-05 | 0.00014483 | 1.0905e-05 | 0 | 6.9705e-05 | 2.5436e-07 | 0 | 0 | 0.013866 | 0.0047957 | 0.0036599 | 0.0036601 | 8.061e-05 |  | 1.2197 | 1.2071 | 0.008659 | 0 | 0 | 0.0021109 | 0.0018433 | 0.0024525 | 0.0022801 | 8.6252e-05 | 8.6191e-05 | 1.367e-07 | 3.1898e-10 | 0.012072 | 8.5786e-08 | 2.5884e-10 | 7.0718e-15 | 0 | 0 | 2.3272e-11 | 5.0861e-08 | 5.3071e-12 | 5.4816e-11 | 0 | 0 | 9.8789e-15 | 8.7031e-16 | 1.7475e-16 | 1.3928e-12 | 2.5101e-11 | 0 | 9.1491e-07 | 0.012071 | 0 | 0 | 0 | 5.2031e-06 | 3.7792e-07 | 2.5775e-06 | 1.7382e-08 | 5.2825e-07 | 0 | 0 | 0 | 1.1381e-08 | 1.771e-08 | 0 | 0 | 0 | 1.9054e-07 | 1.4824e-06 | 1.5353e-16 | 0 | 0 | 0.092441 | 0 | 0.00025857 | 4.6317e-12 | 5.5703e-10 | 2.1846e-05 | 0.00072933 | 0 | 0
B.050.01.102.230701 Heat - Domestic from heat pump | heat | B.050.01.102 | Energy, heat | MJ | Heat - Domestic from heat pump | 0.031287 | 0.006308 | 0.00019988 | 0.00041407 | 0.001001 | 0.0046931 | 0.0002256 | 0.00018848 | 0.00017304 | 2.6841e-05 | 0 | 0 | 0 | 2.0472e-05 | 0 | 0.00098051 | 0 | 0 | 0 | 0.0046931 | 0.00061395 | 0.00041407 | 0.00041407 | 0.001001 |  | 0.59716 | 0.35303 | 0.13585 | 0 | 0.026018 | 0.055086 | 0.027185 | 0.00059593 | 0.00055973 | 2.5265e-05 | 1.0929e-05 | 3.3557e-08 | 9.3436e-11 | 0.0015307 | 2.9034e-08 | 8.7604e-11 | 2.3935e-15 | 0 | 0 | 4.6369e-12 | 4.5181e-09 | 1.0574e-12 | 4.7724e-12 | 0 | 0 | 0 | 0 | 0 | 0 | 0 | 0 | 2.199e-06 | 0.0015285 | 0 | 0 | 0 | 1.5849e-06 | 3.2902e-08 | 8.7237e-07 | 8.238e-11 | 5.1127e-08 | 0 | 0 | 0 | 0 | 2.513e-10 | 0 | 0 | 0 | 3.5213e-08 | 5.9299e-07 | 2.5961e-14 | 0 | 0 | 0.031287 | 0 | 2.2511e-05 | 0 | 0 | 2.045e-06 | 0 | 0 | 0
B.050.01.103.230701 Heat from natural gas - condensing low NOx - incl. combustion CO2 | heat | B.050.01.103 | Energy, heat | MJ | Heat from natural gas - condensing low NOx - incl. combustion CO2 | 0.082614 | 0.013874 | 0.0005589 | 0.00080097 | 0.00012182 | 0.012392 | 0.0002873 | 0.00047079 | 0.0004828 | 6.2247e-05 | 7.4084e-06 | 6.4471e-06 | 4.2551e-05 | 1.5255e-05 | 0 | 0.00010656 | 3.2266e-07 | 0 | 0 | 0.012392 | 0.0013596 | 0.00080065 | 0.00080097 | 0.00012182 |  | 1.2241 | 1.205 | 0.013237 | 0 | 0 | 0.0032426 | 0.0025585 | 0.0015335 | 0.0013825 | 6.4993e-05 | 8.6049e-05 | 8.2881e-08 | 2.4036e-10 | 0.012052 | 7.6666e-08 | 2.3132e-10 | 6.32e-15 | 0 | 0 | 1.2938e-11 | 6.1941e-09 | 2.9505e-12 | 6.0778e-12 | 0 | 0 | 3.6745e-15 | 2.5613e-16 | 5.6453e-17 | 1.0216e-12 | 7.6521e-12 | 0 | 1.2799e-06 | 0.01205 | 0 | 0 | 0 | 4.0384e-06 | 4.1902e-08 | 2.3035e-06 | 5.2157e-09 | 9.0232e-08 | 0 | 0 | 0 | 1.03e-08 | 6.4292e-09 | 0 | 0 | 0 | 9.501e-08 | 1.4858e-06 | 2.1479e-16 | 0 | 0 | 0.082614 | 0 | 2.8669e-05 | 1.7552e-12 | 2.0465e-10 | 3.3043e-06 | 0.00021502 | 0 | 0
B.050.01.104.230701 Heat from anthracite coal 30.7 MJ/kg - incl. combustion CO2 | heat | B.050.01.104 | Energy, heat | MJ | Heat from anthracite coal 30.7 MJ/kg - incl. combustion CO2 | 0.11623 | 0.020323 | 0.0012869 | 0.0015346 | 6.7388e-05 | 0.017434 | 5.9261e-06 | 0.0015228 | 0.0012845 | 5.1954e-07 | 4.4772e-08 | 1.8817e-06 | 5.7162e-06 | 2.5425e-07 | 0 | 6.7134e-05 | 2.4076e-07 | 0 | 0 | 0.017434 | 0.0028213 | 0.0015344 | 0.0015346 | 6.7388e-05 |  | 1.3525 | 1.3498 | 0.0013852 | 0 | 0.00025872 | 0.0007637 | 0.00027906 | 0.0021675 | 0.0020498 | 9.9861e-05 | 1.787e-05 | 1.2289e-07 | 3.6931e-10 | 0.0025029 | 1.0816e-07 | 3.2635e-10 | 8.9158e-15 | 0 | 0 | 1.8981e-10 | 1.4542e-08 | 2.6917e-11 | 1.6032e-11 | 0 | 0 | 7.5608e-16 | 2.5732e-16 | 4.7844e-17 | 1.9159e-14 | 4.4967e-13 | 0 | 2.6191e-08 | 0.0025028 | 0 | 0 | 0 | 5.6657e-06 | 1.7298e-07 | 3.2408e-06 | 6.7172e-10 | 5.1375e-08 | 1.2281e-07 | 0 | 1.864e-07 | 1.2549e-10 | 1.2916e-09 | 0 | 0 | 0 | 2.4559e-07 | 1.6437e-06 | 2.5887e-16 | 0 | 0 | 0.11598 | 0.0035162 | 0.00014652 | 3.4137e-13 | 4.0473e-11 | 1.5547e-06 | 0.00012979 | 0 | 4.319e-05
B.050.01.105.230701 Heat from coal bituminous 26.4 MJ/kg - incl. combustion CO2 | heat | B.050.01.105 | Energy, heat | MJ | Heat from coal bituminous 26.4 MJ/kg - incl. combustion CO2 | 0.1041 | 0.021506 | 0.0015101 | 0.0042264 | 0.0001547 | 0.015614 | 0.0024427 | 0.0017772 | 0.0015033 | 1.161e-06 | 1.2518e-07 | 5.5932e-06 | 5.7529e-06 | 5.4916e-07 | 0 | 0.00015415 | 7.3127e-07 | 0 | 0 | 0.015614 | 0.0057358 | 0.0042257 | 0.0042264 | 0.0001547 |  | 1.3376 | 1.3317 | 0.0029435 | 0 | 0.00054948 | 0.0018152 | 0.00059381 | 0.0027751 | 0.0026496 | 0.00010698 | 1.8527e-05 | 1.5885e-07 | 3.9563e-10 | 0.0025948 | 9.7469e-08 | 2.9412e-10 | 8.0344e-15 | 0 | 0 | 2.2084e-10 | 6.1156e-08 | 3.1327e-11 | 7.0172e-11 | 0 | 0 | 2.2768e-15 | 2.1601e-17 | 7.5326e-18 | 5.6602e-14 | 1.352e-12 | 0 | 5.6242e-08 | 0.0025947 | 0 | 0 | 0 | 6.109e-06 | 5.5641e-07 | 2.9025e-06 | 6.7889e-10 | 3.5288e-07 | 1.4282e-07 | 0 | 2.1676e-07 | 3.6496e-10 | 3.8369e-09 | 0 | 0 | 0 | 3.1048e-07 | 1.6223e-06 | 5.4992e-16 | 0 | 0 | 0.10337 | 0.0040894 | 0.00041345 | 1.0279e-12 | 1.2188e-10 | 1.6676e-05 | 1.9608e-05 | 0 | 5.0225e-05
B.050.01.106.230701 Heat from heavy oil for chemical processes - incl. combustion CO2 | heat | B.050.01.106 | Energy, heat | MJ | Heat from heavy oil for chemical processes - incl. combustion CO2 | 0.10341 | 0.023803 | 0.0017206 | 0.0065303 | 4.1086e-05 | 0.015511 | 0.0048991 | 0.0013833 | 0.0012607 | 0.00042336 | 8.1691e-06 | 2.8318e-05 | 0.00024769 | 6.7652e-06 | 0 | 3.4321e-05 | 1.9052e-07 | 0 | 0 | 0.015511 | 0.0082507 | 0.0065301 | 0.0065303 | 4.1086e-05 |  | 1.2322 | 1.2257 | 0.0042635 | 0 | 0 | 0.001024 | 0.0011634 | 0.0033928 | 0.0031968 | 0.00010841 | 8.752e-05 | 1.9166e-07 | 4.0092e-10 | 0.012258 | 9.5964e-08 | 2.8955e-10 | 7.9108e-15 | 0 | 0 | 3.3784e-11 | 9.5614e-08 | 7.7044e-12 | 1.0364e-10 | 0 | 0 | 1.6134e-14 | 1.488e-15 | 2.9382e-16 | 1.7781e-12 | 4.2655e-11 | 0 | 5.6759e-07 | 0.012257 | 0 | 0 | 0 | 6.4236e-06 | 7.1452e-07 | 2.8833e-06 | 2.962e-08 | 9.6751e-07 | 0 | 0 | 0 | 1.2604e-08 | 2.9079e-08 | 0 | 0 | 0 | 2.8738e-07 | 1.4996e-06 | 9.525e-17 | 0 | 0 | 0.10341 | 0 | 0.00048886 | 7.5323e-12 | 9.1224e-10 | 4.0432e-05 | 0.0012466 | 0 | 0
B.050.01.107.230701 Heat from natural gas for chemical processes - incl. combustion CO2 | heat | B.050.01.107 | Energy, heat | MJ | Heat from natural gas for chemical processes - incl. combustion CO2 | 0.081473 | 0.013682 | 0.00055119 | 0.00078991 | 0.00012013 | 0.012221 | 0.00028334 | 0.00046429 | 0.00047614 | 6.1387e-05 | 7.3062e-06 | 6.358e-06 | 4.1964e-05 | 1.5045e-05 | 0 | 0.00010509 | 3.1821e-07 | 0 | 0 | 0.012221 | 0.0013408 | 0.00078959 | 0.00078991 | 0.00012013 |  | 1.2072 | 1.1884 | 0.013054 | 0 | 0 | 0.0031979 | 0.0025232 | 0.0015123 | 0.0013634 | 6.4095e-05 | 8.4861e-05 | 8.1737e-08 | 2.3704e-10 | 0.011885 | 7.5607e-08 | 2.2812e-10 | 6.2327e-15 | 0 | 0 | 1.2759e-11 | 6.1086e-09 | 2.9097e-12 | 5.9939e-12 | 0 | 0 | 3.6237e-15 | 2.5259e-16 | 5.5674e-17 | 1.0075e-12 | 7.5465e-12 | 0 | 1.2622e-06 | 0.011884 | 0 | 0 | 0 | 3.9827e-06 | 4.1323e-08 | 2.2717e-06 | 5.1437e-09 | 8.8986e-08 | 0 | 0 | 0 | 1.0158e-08 | 6.3405e-09 | 0 | 0 | 0 | 9.3698e-08 | 1.4653e-06 | 2.1182e-16 | 0 | 0 | 0.081473 | 0 | 2.8273e-05 | 1.731e-12 | 2.0183e-10 | 3.2586e-06 | 0.00021206 | 0 | 0
Energy, Windfarms
B.080.01.101.260506 2.3 MW full wind turbine (onshore) | windfarms | B.080.01.101 | Energy, Windfarms | p | 2.3 MW full wind turbine (onshore) | 1285554.0667 | 358078.7422 | 17402.4351 | 63241.7208 | 84601.4763 | 192833.11 | 47067.001 | 14912.37 | 15399.96 | 1271.8611 | 187.0293 | 543.5847 | 1192.2858 | 82062.242 | 64.539 | 2388.6688 | 5.5249 | 150.5638 | 0.0016657 | 192833.11 | 80574.0919 | 63322.2206 | 63241.7208 | 84450.9125 |  | 11943045 | 11443660 | 181899.99 | 0 | 5295.6697 | 100038.42 | 212151.24 | 34305.369 | 32293.781 | 1238.1256 | 773.4624 | 1.9361 | 0.0045789 | 108328.069 | 1.1974 | 0.0036128 | 9.8728e-08 | 1.6984e-05 | 0 | 0.00079538 | 0.69189 | 0.00014237 | 0.00078565 | 3.6772e-05 | 1.611e-07 | 9.1606e-07 | 9.5907e-08 | 2.5123e-08 | 0.033569 | 0.012419 | 1.4796e-15 | 6011.789 | 102316.28 | 0 | 0 | 0 | 83.9746 | 5.5655 | 35.8447 | 0.14448 | 5.3022 | 0.29662 | 0.94885 | 0.44469 | 0.16358 | 0.40074 | 0 | 3.2719e-12 | 2.679e-08 | 3.2784 | 14.0875 | 17.4973 | 0 | 2.2675e-08 | 1274822.3 | 10470.533 | 3875.0425 | 0.014159 | 0.021276 | 245.216 | 153668.92 | 24.5629 | 158.0731
B.080.01.102.260506 2.3 MW wind turbine, foundation | windfarms | B.080.01.102 | Energy, Windfarms | p | 2.3 MW wind turbine, foundation | 225244.2467 | 48870.8609 | 3501.4481 | 7749.729 | 3833.0467 | 33786.637 | 4336.195 | 2979.1096 | 3033.8718 | 327.24 | 6.3707 | 133.9657 | 424.4075 | 3480.4682 | 8.0296 | 352.5556 | 1.9872 | 0.022906 | 1.369e-07 | 33786.637 | 11241.1603 | 7739.735 | 7749.729 | 3833.0238 |  | 1590983.7 | 1567196.4 | 1216.4616 | 0 | 683.2815 | 6819.7609 | 15067.81 | 4779.6976 | 4471.9653 | 192.6473 | 115.085 | 0.2681 | 0.00071245 | 16118.351 | 0.20903 | 0.00063068 | 1.7231e-08 | 1.9342e-08 | 0 | 8.2978e-05 | 0.0589 | 1.8874e-05 | 6.2776e-05 | 2.5535e-10 | 2.2224e-08 | 7.6317e-08 | 2.552e-09 | 5.7596e-10 | 2.8756e-06 | 9.0645e-05 | 1.8494e-16 | 461.219 | 15657.132 | 0 | 0 | 0 | 10.0516 | 0.433 | 6.2804 | 0.051073 | 0.64199 | 0.00039806 | 6.3536e-06 | 0.00059951 | 0.015488 | 0.10729 | 0 | 4.0897e-13 | 3.3486e-09 | 0.60801 | 1.9118 | 0.0015262 | 0 | 2.8343e-09 | 225244.3 | 216.9781 | 296.3408 | 3.4724e-05 | 0.0041518 | 26.0432 | 2173.9309 | 0.00017088 | 7.7316
B.080.01.103.260506 2.3 MW wind turbine, moving parts diameter 82 m | windfarms | B.080.01.103 | Energy, Windfarms | p | 2.3 MW wind turbine, moving parts diameter 82 m | 556588.3 | 190671.1094 | 7026.4639 | 36186.0993 | 63970.3013 | 83488.245 | 29320.651 | 6355.8846 | 5900.8656 | 658.2603 | 174.6328 | 292.7052 | 458.26 | 62267.54 | 49.2656 | 1552.2485 | 2.0381 | 150.5123 | 0.00054135 | 83488.245 | 43161.2594 | 36285.3078 | 36186.0993 | 63819.789 |  | 5476147.6 | 5163340.6 | 152396.08 | 0 | 3865.7696 | 73604.638 | 82940.498 | 18639.428 | 17717.468 | 610.7455 | 311.2146 | 1.0622 | 0.0022587 | 43587.4836 | 0.52086 | 0.0015715 | 4.2958e-08 | 1.5303e-05 | 0 | 0.00052028 | 0.49596 | 8.1101e-05 | 0.00056835 | 3.674e-05 | 3.8615e-08 | 7.6914e-07 | 9.0928e-08 | 2.3915e-08 | 0.033471 | 0.011372 | 1.1324e-15 | 3654.3396 | 39933.144 | 0 | 0 | 0 | 48.8241 | 4.0617 | 15.5192 | 0.054582 | 3.5362 | 0.2851 | 0.94871 | 0.42774 | 0.13495 | 0.19775 | 0 | 2.5043e-12 | 2.0505e-08 | 1.366 | 6.396 | 15.8962 | 0 | 1.7356e-08 | 545886.91 | 9046.2557 | 2843.5869 | 0.014086 | 0.01334 | 167.9344 | 149439.87 | 24.5419 | 112.3011
B.080.01.104.260506 2.3 MW wind turbine, tower 95 meter + 12 m concrete | windfarms | B.080.01.104 | Energy, Windfarms | p | 2.3 MW wind turbine, tower 95 meter + 12 m concrete | 503721.5133 | 118536.7729 | 6874.5234 | 19305.893 | 16798.1295 | 75558.227 | 13410.155 | 5577.3763 | 6465.2229 | 286.3609 | 6.0259 | 116.9138 | 309.6183 | 16314.235 | 7.2438 | 483.8647 | 1.4996 | 0.028644 | 0.0011242 | 75558.227 | 26171.6731 | 19297.1783 | 19305.893 | 16798.1008 |  | 4875914 | 4713123 | 28287.441 | 0 | 746.6186 | 19614.02 | 114142.93 | 10886.243 | 10104.347 | 434.7328 | 347.1627 | 0.60578 | 0.0016077 | 48622.2315 | 0.46751 | 0.0014106 | 3.8539e-08 | 1.6612e-06 | 0 | 0.00019212 | 0.13703 | 4.2392e-05 | 0.00015453 | 3.1015e-08 | 1.0026e-07 | 7.0596e-08 | 2.4267e-09 | 6.3191e-10 | 9.4936e-05 | 0.00095652 | 1.6218e-16 | 1896.2305 | 46726.001 | 0 | 0 | 0 | 25.0989 | 1.0708 | 14.0451 | 0.038822 | 1.124 | 0.011127 | 0.00013184 | 0.016346 | 0.013143 | 0.095697 | 0 | 3.5865e-13 | 2.9366e-09 | 1.3044 | 5.7797 | 1.5996 | 0 | 2.4856e-09 | 503691.09 | 1207.2993 | 735.1147 | 3.8271e-05 | 0.0037844 | 51.2384 | 2055.1163 | 0.020766 | 38.0404
B.080.01.201.260506 3.4 MW full wind turbine (onshore) | windfarms | B.080.01.201 | Energy, Windfarms | p | 3.4 MW full wind turbine (onshore) | 1470992 | 417908.2602 | 21342.1639 | 91756.567 | 84160.7292 | 220648.8 | 58774.56 | 15529.339 | 17126.398 | 2366.7061 | 960.1068 | 888.953 | 1319.897 | 81975.609 | 16128.761 | 1862.7547 | 4.01 | 322.079 | 0.28654 | 220648.8 | 96965.9599 | 75945.875 | 91756.567 | 83838.6502 |  | 15288290 | 14593865 | 149376.38 | 0 | 316434.07 | 48938.23 | 179676.22 | 41811.85 | 39351.882 | 1434.5588 | 1025.4093 | 2.3592 | 0.0053053 | 143614.7464 | 1.3706 | 0.0041352 | 1.1301e-07 | 4.5291e-06 | 0 | 0.00072385 | 0.87964 | 0.00013876 | 0.00099257 | 3.7068e-05 | 1.8077e-07 | 1.0982e-06 | 2.63e-07 | 6.335e-08 | 0.10259 | 0.0057094 | 8.1617e-16 | 4771.8364 | 138842.91 | 0 | 0 | 0 | 86.1597 | 6.9556 | 41.0152 | 0.16166 | 7.5569 | 0.20201 | 0.96151 | 0.36713 | 1.2064 | 0.63454 | 0 | 1.8049e-12 | 1.4778e-08 | 3.7021 | 17.8751 | 5.5215 | 0 | 1.2508e-08 | 1455704.1 | 8175.4224 | 4794.1587 | 0.043736 | 0.029806 | 329.8101 | 442977.78 | 24.7771 | 145.3698
B.080.01.202.260506 3.4 MW wind turbine, foundation | windfarms | B.080.01.202 | Energy, Windfarms | p | 3.4 MW wind turbine, foundation | 326345.64 | 105492.4258 | 5431.5118 | 28292.6671 | 22816.4009 | 48951.846 | 23423.555 | 4040.5088 | 4555.6937 | 481.8909 | 188.5986 | 205.3286 | 779.7291 | 21990.496 | 46.3322 | 761.1548 | 2.5419 | 64.7501 | 1.9337e-06 | 48951.846 | 33675.3047 | 28308.543 | 28292.6671 | 22751.6508 |  | 2424690.7 | 2356885.5 | 38913.202 | 0 | 1093.2112 | 8829.8221 | 18968.966 | 13800.232 | 13243.954 | 381.2031 | 175.0753 | 0.794 | 0.0014098 | 24520.3535 | 0.30289 | 0.00091389 | 2.4969e-08 | 7.2491e-08 | 0 | 0.00013594 | 0.39994 | 3.0081e-05 | 0.00045864 | 6.4344e-06 | 2.8926e-08 | 3.9684e-07 | 2.2405e-07 | 5.2155e-08 | 0.089571 | 0.0014623 | 2.8947e-16 | 1429.8805 | 23090.473 | 0 | 0 | 0 | 20.3871 | 3.1656 | 9.0994 | 0.093039 | 2.9559 | 0.0070219 | 0.16741 | 0.010642 | 0.26235 | 0.15896 | 0 | 6.4013e-13 | 5.2413e-09 | 1.0757 | 2.919 | 0.47212 | 0 | 4.4363e-09 | 326312.71 | 1063.2965 | 2167.4559 | 0.038137 | 0.0075597 | 141.8267 | 382436.41 | 4.2734 | 12.348
B.080.01.203.260506 3.4 MW wind turbine, moving parts diameter 130 m | windfarms | B.080.01.203 | Energy, Windfarms | p | 3.4 MW wind turbine, moving parts diameter 130 m | 653242.6267 | 199215.0929 | 9675.8428 | 43104.8535 | 48448.0025 | 97986.394 | 20460.116 | 6584.9986 | 6357.2265 | 1868.4171 | 771.0502 | 679.149 | 527.6948 | 47230.151 | 15530.616 | 972.2737 | 1.4281 | 245.2919 | 0.28586 | 97986.394 | 37248.6522 | 27818.1013 | 43104.8535 | 48202.7106 |  | 7520585.4 | 6977264.8 | 95093.612 | 0 | 314594.73 | 34638.007 | 98994.182 | 17393.792 | 16302.379 | 629.0291 | 462.3838 | 0.97736 | 0.0023263 | 64759.6305 | 0.61163 | 0.0018453 | 5.0451e-08 | 4.2548e-06 | 0 | 0.00041057 | 0.34823 | 6.8671e-05 | 0.00038101 | 3.0464e-05 | 2.7474e-08 | 6.8653e-07 | 3.8532e-08 | 1.1043e-08 | 0.012979 | 0.0041072 | 5.0865e-16 | 1413.2105 | 63346.42 | 0 | 0 | 0 | 42.2119 | 2.7339 | 18.2141 | 0.064825 | 3.7204 | 0.19153 | 0.78978 | 0.3513 | 0.94341 | 0.46539 | 0 | 1.1248e-12 | 9.21e-09 | 1.3705 | 8.5257 | 4.8411 | 0 | 7.7954e-09 | 638000.63 | 5905.2757 | 1903.4015 | 0.0055869 | 0.022063 | 143.7083 | 60216.862 | 20.3914 | 89.3292
B.080.01.204.260506 3.4 MW wind turbine, tower 110 meter | windfarms | B.080.01.204 | Energy, Windfarms | p | 3.4 MW wind turbine, tower 110 meter | 491403.74 | 113200.7431 | 6234.8093 | 20359.047 | 12896.3259 | 73710.561 | 14890.89 | 4903.8312 | 6213.4778 | 16.3981 | 0.45799 | 4.4754 | 12.4731 | 12754.962 | 551.8128 | 129.3262 | 0.039913 | 12.037 | 0.00068152 | 73710.561 | 26042.0036 | 19819.2313 | 20359.047 | 12884.2889 |  | 5343014.2 | 5259715 | 15369.561 | 0 | 746.1294 | 5470.4012 | 61713.076 | 10617.826 | 9805.5491 | 424.3266 | 387.9502 | 0.58786 | 0.0015693 | 54334.7654 | 0.45604 | 0.001376 | 3.7594e-08 | 2.0178e-07 | 0 | 0.00017734 | 0.13147 | 4.0004e-05 | 0.00015292 | 1.6905e-07 | 1.2437e-07 | 1.4798e-08 | 4.23e-10 | 1.5201e-10 | 3.6409e-05 | 0.00013978 | 1.8046e-17 | 1928.7454 | 52406.02 | 0 | 0 | 0 | 23.5606 | 1.056 | 13.7016 | 0.003796 | 0.88056 | 0.003465 | 0.0043165 | 0.0051923 | 0.0006804 | 0.010186 | 0 | 3.9906e-14 | 3.2675e-10 | 1.256 | 6.4305 | 0.20832 | 0 | 2.7656e-10 | 491390.77 | 1206.8501 | 723.3014 | 1.1938e-05 | 0.00018375 | 44.2751 | 324.5115 | 0.11229 | 43.6926
B.080.01.301.260506 4.5 MW full wind turbine (onshore) | windfarms | B.080.01.301 | Energy, Windfarms | p | 4.5 MW full wind turbine (onshore) | 1408710.5333 | 374566.0929 | 18873.9473 | 79901.6011 | 64483.9644 | 211306.58 | 41511.14 | 14494.574 | 16670.169 | 1250.6821 | 347.027 | 606.0692 | 1182.0416 | 61815.066 | 22709.823 | 1911.6037 | 4.0225 | 757.2928 | 0.0018843 | 211306.58 | 76061.7029 | 57945.0484 | 79901.6011 | 63726.6716 |  | 14408936 | 13941488 | 158010.08 | 0 | 41860.443 | 58132.353 | 209444.7 | 33698.575 | 31445.184 | 1287.9756 | 965.4157 | 1.8852 | 0.0047632 | 135212.2838 | 1.3145 | 0.0039659 | 1.084e-07 | 5.5164e-06 | 0 | 0.0007515 | 0.5359 | 0.00014052 | 0.00060524 | 4.9251e-05 | 1.7893e-07 | 1.7888e-06 | 1.6365e-07 | 4.1078e-08 | 0.025905 | 0.0081799 | 2.3579e-09 | 4654.6438 | 130557.64 | 0 | 0 | 0 | 88.4432 | 4.2937 | 39.2786 | 0.14456 | 4.3203 | 0.23383 | 1.2779 | 0.36955 | 0.35924 | 0.4435 | 0 | 5.2143e-06 | 9.3673e-05 | 3.4429 | 17.0773 | 17.2018 | 0 | 7.9286e-05 | 1388668.1 | 8611.614 | 2988.1787 | 0.011064 | 0.023398 | 194.4155 | 149777.42 | 32.8863 | 146.3713
B.080.01.302.260506 4.5 MW wind turbine, foundation | windfarms | B.080.01.302 | Energy, Windfarms | p | 4.5 MW wind turbine, foundation | 315841.42 | 69442.1524 | 4897.7059 | 11515.055 | 5653.1784 | 47376.213 | 6257.2525 | 4108.9975 | 4270.3723 | 439.4514 | 8.6748 | 179.2075 | 568.4224 | 5164.716 | 577.7469 | 474.4804 | 2.6356 | 13.982 | 3.5785e-05 | 47376.213 | 15832.3784 | 10948.6544 | 11515.055 | 5639.1964 |  | 2341942 | 2304940.8 | 2479.9699 | 0 | 1779.9579 | 9502.5314 | 23238.761 | 6708.8836 | 6269.4401 | 270.2423 | 169.2012 | 0.37587 | 0.00099942 | 23697.6447 | 0.2931 | 0.00088436 | 2.4162e-08 | 7.7681e-08 | 0 | 0.00011729 | 0.08249 | 2.6638e-05 | 8.8252e-05 | 1.3126e-09 | 3.3446e-08 | 1.0222e-07 | 3.4359e-09 | 7.7742e-10 | 6.7895e-06 | 0.00014937 | 2.4599e-16 | 680.3747 | 23017.27 | 0 | 0 | 0 | 14.2558 | 0.60887 | 8.8065 | 0.068482 | 0.88455 | 0.00087027 | 1.2442e-05 | 0.0012977 | 0.020892 | 0.1437 | 0 | 5.4399e-13 | 4.4541e-09 | 0.85575 | 2.8123 | 0.052617 | 0 | 3.77e-09 | 315840.53 | 332.6196 | 416.7777 | 4.6706e-05 | 0.0055595 | 36.1067 | 2926.0806 | 0.00087875 | 11.7271
B.080.01.303.260506 4.5 MW wind turbine, moving parts diameter 163 m | windfarms | B.080.01.303 | Energy, Windfarms | p | 4.5 MW wind turbine, moving parts diameter 163 m | 687277.6667 | 211327.6733 | 8894.1785 | 52171.2968 | 47170.548 | 103091.65 | 23069.594 | 6357.3499 | 7330.1894 | 801.6792 | 338.1467 | 424.1633 | 612.2798 | 45184.782 | 22130.745 | 1242.4658 | 1.328 | 743.2995 | 0.00078704 | 103091.65 | 38933.4023 | 30782.5232 | 52171.2968 | 46427.2486 |  | 7665943.2 | 7361090.5 | 132383.52 | 0 | 39958.72 | 40763.441 | 91747.035 | 18238.257 | 17089.239 | 667.6843 | 481.3339 | 1.0245 | 0.0024692 | 67413.7125 | 0.64495 | 0.0019458 | 5.3208e-08 | 5.2737e-06 | 0 | 0.00048731 | 0.34527 | 8.0967e-05 | 0.0003912 | 4.9246e-05 | 4.3776e-08 | 1.6848e-06 | 1.5989e-07 | 4.0226e-08 | 0.025888 | 0.0079325 | 2.3579e-09 | 2359.4715 | 65054.241 | 0 | 0 | 0 | 54.8364 | 2.8153 | 19.1631 | 0.074021 | 2.7154 | 0.22839 | 1.2778 | 0.36138 | 0.33805 | 0.2922 | 0 | 5.2143e-06 | 9.3668e-05 | 1.562 | 9.024 | 16.9845 | 0 | 7.9282e-05 | 667254.47 | 7242.3105 | 1975.4724 | 0.011015 | 0.017738 | 121.9549 | 146703.3 | 32.8829 | 98.3025
B.080.01.304.260506 4.5 MW wind turbine, tower 98 meter | windfarms | B.080.01.304 | Energy, Windfarms | p | 4.5 MW wind turbine, tower 98 meter | 405591.3933 | 93796.2609 | 5082.0628 | 16215.2513 | 11660.2379 | 60838.709 | 12184.294 | 4028.227 | 5069.6072 | 9.5515 | 0.20558 | 2.6985 | 1.3394 | 11465.568 | 1.332 | 194.6575 | 0.058871 | 0.011334 | 0.0010614 | 60838.709 | 21295.9232 | 16213.8717 | 16215.2513 | 11660.2266 |  | 4401050.3 | 4275456.7 | 23146.593 | 0 | 121.7646 | 7866.3813 | 94458.899 | 8751.434 | 8086.5044 | 350.049 | 314.8806 | 0.4848 | 0.0012946 | 44100.9276 | 0.37641 | 0.0011357 | 3.103e-08 | 1.6501e-07 | 0 | 0.0001469 | 0.10814 | 3.2911e-05 | 0.00012578 | 3.747e-09 | 1.0171e-07 | 1.8054e-09 | 3.2014e-10 | 7.4369e-11 | 9.867e-06 | 9.8051e-05 | 2.6283e-17 | 1614.7976 | 42486.13 | 0 | 0 | 0 | 19.351 | 0.86949 | 11.309 | 0.0020523 | 0.72037 | 0.0045655 | 3.0849e-05 | 0.0068739 | 0.0003015 | 0.0075964 | 0 | 5.8121e-14 | 4.7589e-10 | 1.0251 | 5.241 | 0.16463 | 0 | 4.028e-10 | 405573.09 | 1036.6839 | 595.9286 | 1.6591e-06 | 0.00010095 | 36.354 | 148.0394 | 0.0025053 | 36.3417
B.080.01.401.260506 6.2 MW full wind turbine (onshore) | windfarms | B.080.01.401 | Energy, Windfarms | p | 6.2 MW full wind turbine (onshore) | 2351505.6667 | 673655.656 | 34426.3034 | 141225.8757 | 145277.6269 | 352725.85 | 83095.787 | 25001.896 | 28439.764 | 3122.0431 | 1199.9568 | 1664.5395 | 2189.6036 | 140123.75 | 30930.747 | 3927.9289 | 7.8421 | 1225.9445 | 0.0034937 | 352725.85 | 144713.59 | 111513.2311 | 141225.8757 | 144051.6824 |  | 23665112 | 22805470 | 327980 | 0 | 60174.355 | 95386.367 | 376100.8 | 61280.875 | 57490.654 | 2239.288 | 1550.9335 | 3.4467 | 0.0082814 | 217217.5863 | 2.1927 | 0.0066159 | 1.8082e-07 | 8.4268e-06 | 0 | 0.0013015 | 1.1862 | 0.00024232 | 0.0013387 | 8.0287e-05 | 2.9824e-07 | 3.366e-06 | 2.6007e-07 | 6.7774e-08 | 0.051602 | 0.014777 | 2.9341e-09 | 8101.3663 | 209116.22 | 0 | 0 | 0 | 148.7217 | 9.4548 | 65.5662 | 0.26782 | 9.9089 | 0.41576 | 2.0838 | 0.71826 | 1.5 | 1.1712 | 0 | 6.4884e-06 | 0.00011658 | 6.0054 | 28.0514 | 23.578 | 0 | 9.8677e-05 | 2323152.6 | 15464.863 | 6548.0673 | 0.022158 | 0.059414 | 440.4213 | 276891.67 | 53.5585 | 266.2021
B.080.01.402.260506 6.2 MW wind turbine, foundation | windfarms | B.080.01.402 | Energy, Windfarms | p | 6.2 MW wind turbine, foundation | 540764.3933 | 124596.659 | 8365.6135 | 22248.4908 | 12867.8957 | 81114.659 | 14027.649 | 7103.0361 | 7235.7907 | 779.457 | 25.5002 | 324.8657 | 1035.1327 | 11818.834 | 77.8697 | 1018.0676 | 4.8033 | 30.9941 | 4.6614e-07 | 81114.659 | 30531.4313 | 22196.8119 | 22248.4908 | 12836.9016 |  | 3899486.8 | 3823727.4 | 23249.101 | 0 | 2104.1334 | 16195.756 | 34210.378 | 12742.076 | 11984.707 | 486.6324 | 270.7375 | 0.71851 | 0.0017997 | 37918.4122 | 0.50195 | 0.0015145 | 4.1379e-08 | 1.4464e-07 | 0 | 0.0002249 | 0.21157 | 4.8389e-05 | 0.00023312 | 3.2354e-06 | 5.0827e-08 | 3.0149e-07 | 1.7314e-08 | 4.4116e-09 | 0.0038649 | 0.00089887 | 1.3347e-11 | 1236.1222 | 36682.29 | 0 | 0 | 0 | 25.7848 | 1.6183 | 15.0779 | 0.12433 | 1.9619 | 0.021844 | 0.08415 | 0.033113 | 0.050248 | 0.25704 | 0 | 2.9514e-08 | 5.4126e-07 | 1.4862 | 4.6891 | 0.38061 | 0 | 4.5813e-07 | 540661.61 | 1223.0725 | 1112.1968 | 0.0017264 | 0.010636 | 84.6231 | 22908.951 | 2.1489 | 25.0369
B.080.01.403.260506 6.2 MW wind turbine, moving parts diameter 162 m | windfarms | B.080.01.403 | Energy, Windfarms | p | 6.2 MW wind turbine, moving parts diameter 162 m | 1023071.6667 | 365971.7597 | 16207.9877 | 87220.8413 | 109082.1807 | 153460.75 | 45133.319 | 10090.335 | 11381.739 | 2320.6682 | 1173.0017 | 1332.5788 | 1144.1389 | 105409.45 | 30850.135 | 2480.6139 | 2.9134 | 1192.1156 | 0.0012333 | 153460.75 | 72575.7806 | 57559.9085 | 87220.8413 | 107890.0651 |  | 11217938 | 10702944 | 253640.55 | 0 | 57817.422 | 62655.627 | 140880.54 | 31432.862 | 29691.158 | 1070.8012 | 670.9027 | 1.78 | 0.0039601 | 93963.9647 | 0.95978 | 0.0028957 | 7.9177e-08 | 7.9817e-06 | 0 | 0.00079048 | 0.75848 | 0.00012998 | 0.00085411 | 7.6741e-05 | 5.0882e-08 | 3.0494e-06 | 2.4102e-07 | 6.2921e-08 | 0.047348 | 0.013635 | 2.9208e-09 | 3714.1497 | 90249.815 | 0 | 0 | 0 | 85.2712 | 6.0977 | 28.526 | 0.13861 | 6.5073 | 0.38393 | 1.9917 | 0.67008 | 1.4478 | 0.89823 | 0 | 6.4589e-06 | 0.00011604 | 2.5296 | 13.2059 | 22.8742 | 0 | 9.8218e-05 | 994862.39 | 12193.072 | 4243.911 | 0.020269 | 0.048473 | 283.1426 | 251962.79 | 51.2034 | 170.5331
B.080.01.404.260506 6.2 MW wind turbine, tower 149 meter | windfarms | B.080.01.404 | Energy, Windfarms | p | 6.2 MW wind turbine, tower 149 meter | 787669.6 | 183087.2429 | 9852.7024 | 31756.5439 | 23327.5566 | 118150.44 | 23934.819 | 7808.5249 | 9822.2345 | 21.9179 | 1.4549 | 7.0951 | 10.332 | 22895.472 | 2.7426 | 429.2474 | 0.12549 | 2.8349 | 0.00226 | 118150.44 | 41606.3783 | 31756.5108 | 31756.5439 | 23324.7217 |  | 8547686.6 | 8278798.6 | 51090.346 | 0 | 252.7999 | 16534.983 | 201009.88 | 17105.937 | 15814.789 | 681.8544 | 609.2934 | 0.94813 | 0.0025217 | 85335.2055 | 0.73101 | 0.0022056 | 6.0261e-08 | 3.0049e-07 | 0 | 0.0002861 | 0.2162 | 6.3951e-05 | 0.00025148 | 3.1051e-07 | 1.9653e-07 | 1.512e-08 | 1.7371e-09 | 4.407e-10 | 0.00038933 | 0.00024289 | 5.3807e-17 | 3151.0945 | 82184.111 | 0 | 0 | 0 | 37.6658 | 1.7388 | 21.9623 | 0.0048732 | 1.4397 | 0.0099907 | 0.0079584 | 0.015062 | 0.0020419 | 0.01593 | 0 | 1.1899e-13 | 9.7426e-10 | 1.9895 | 10.1563 | 0.32311 | 0 | 8.2462e-10 | 787628.59 | 2048.7181 | 1191.9594 | 0.00016179 | 0.00030521 | 72.6556 | 2019.9303 | 0.20626 | 70.632
B.080.01.601.260506 5 MW full wind turbine (offshore) | windfarms | B.080.01.601 | Energy, Windfarms | p | 5 MW full wind turbine (offshore) | 3375974.8667 | 1291272.6315 | 68237.9346 | 171030.2137 | 545608.2532 | 506396.23 | 119608.16 | 32415.877 | 36662.492 | 12730.938 | 8433.8756 | 10410.629 | 1323.6025 | 472604.5 | 17673.068 | 71442.899 | 9.5062 | 1560.8503 | 0.0038997 | 506396.23 | 221585.5741 | 154908.4898 | 171030.2137 | 544047.4029 |  | 38334017 | 37041529 | 318766.26 | 0 | 371614.99 | 134876.03 | 467230.27 | 90854.544 | 85041.769 | 3204.7391 | 2608.0367 | 5.0984 | 0.011852 | 365271.239 | 3.1413 | 0.0094778 | 2.59e-07 | 1.5917e-05 | 0 | 0.0014398 | 1.8726 | 0.0002832 | 0.0020228 | 5.6009e-05 | 4.6768e-07 | 9.6824e-06 | 1.329e-06 | 2.7743e-07 | 0.059527 | 0.023578 | 1.2173e-15 | 10299.569 | 354971.67 | 0 | 0 | 0 | 223.0652 | 14.2582 | 94.1311 | 0.18287 | 22.813 | 0.38151 | 1.45 | 1.3039 | 11.6109 | 6.9335 | 0 | 2.692e-12 | 2.2042e-08 | 7.8419 | 45.2663 | 16.8919 | 0 | 1.8657e-08 | 3353481.2 | 14522.749 | 9714.3445 | 0.012999 | 0.31843 | 865.3524 | 743931.99 | 37.3177 | 444.7822
B.080.01.602.260506 5 MW wind turbine, offshore jacket substructure | windfarms | B.080.01.602 | Energy, Windfarms | p | 5 MW wind turbine, offshore jacket substructure | 1189191.6667 | 268873.9913 | 15116.7958 | 48072.3073 | 27306.1382 | 178378.75 | 36052.213 | 11964.227 | 15055.056 | 24.5107 | 1.2452 | 35.9838 | 50.7728 | 26421.61 | 0 | 884.5282 | 5.0945 | 0 | 0 | 178378.75 | 63184.0086 | 48067.2128 | 48072.3073 | 27306.1382 |  | 12750770 | 12744565 | 465.1654 | 0 | 9.4707 | 4634.9377 | 1095.2139 | 25678.246 | 23710.024 | 1026.2069 | 942.0156 | 1.4215 | 0.0037951 | 131934.958 | 1.1036 | 0.0033297 | 9.0973e-08 | 0 | 0 | 0.00041925 | 0.31746 | 9.5653e-05 | 0.00036934 | 0 | 3.017e-07 | 2.0473e-08 | 3.0575e-10 | 8.7455e-11 | 5.6679e-07 | 1.4921e-05 | 0 | 4489.308 | 127445.65 | 0 | 0 | 0 | 56.4801 | 2.5463 | 33.1578 | 0.011648 | 2.1195 | 0 | 0 | 0 | 0.0034628 | 0.042923 | 0 | 0 | 0 | 3.0431 | 15.5358 | 0.019485 | 0 | 0 | 1189191.7 | 2692.5796 | 1742.1714 | 9.2591e-06 | 0.0010999 | 107.0773 | 268.8524 | 0 | 103.0725
B.080.01.603.260506 5 MW wind turbine, moving parts diameter 126 m | windfarms | B.080.01.603 | Energy, Windfarms | p | 5 MW wind turbine, moving parts diameter 126 m | 1040195.8667 | 722353.8827 | 46250.1574 | 81022.4705 | 439051.8748 | 156029.38 | 46849.258 | 15235.103 | 15039.883 | 12478.867 | 8422.3544 | 10309.053 | 1264.722 | 435123.22 | 17671.488 | 2367.8178 | 1.8995 | 1560.8347 | 0.0023408 | 156029.38 | 109599.2404 | 64909.9177 | 81022.4705 | 437491.0401 |  | 11321968 | 10269216 | 249888.08 | 0 | 371467.22 | 112064.81 | 319332.14 | 35848.512 | 34059.546 | 1119.9742 | 668.9926 | 2.0419 | 0.0041419 | 93696.4382 | 0.97364 | 0.0029376 | 8.0308e-08 | 1.5914e-05 | 0 | 0.00083401 | 0.9844 | 0.00014562 | 0.0009928 | 5.6007e-05 | 7.6635e-08 | 9.6247e-06 | 8.0624e-08 | 5.1051e-08 | 0.059524 | 0.023525 | 1.1874e-15 | 4356.6912 | 89339.747 | 0 | 0 | 0 | 107.4343 | 7.1548 | 29.0034 | 0.1676 | 16.7406 | 0.37689 | 1.45 | 1.2969 | 11.5905 | 6.8389 | 0 | 2.6258e-12 | 2.15e-08 | 3.2479 | 12.7017 | 16.8651 | 0 | 1.8198e-08 | 1017721.6 | 10900.768 | 4853.2336 | 0.012972 | 0.31533 | 562.3097 | 128529.37 | 37.3169 | 309.5627
B.080.01.604.260506 5 MW wind turbine, offshore tower 90 meter | windfarms | B.080.01.604 | Energy, Windfarms | p | 5 MW wind turbine, offshore tower 90 meter | 361791.4467 | 84306.9183 | 4469.5551 | 14276.185 | 11292.4613 | 54268.717 | 10725.349 | 3547.7824 | 4461.4187 | 6.9649 | 0.10481 | 1.0667 | 1.74 | 11014.602 | 1.2508 | 277.8431 | 0.062689 | 0.014633 | 0.0015589 | 54268.717 | 18744.4265 | 14274.8861 | 14276.185 | 11292.4466 |  | 3948247.7 | 3765923.5 | 33498.48 | 0 | 123.8113 | 10497.138 | 138204.82 | 7783.9268 | 7194.938 | 311.8491 | 277.1397 | 0.43135 | 0.0011533 | 38815.0877 | 0.33577 | 0.0010131 | 2.7679e-08 | 2.5422e-09 | 0 | 0.00013003 | 0.095437 | 2.9055e-05 | 0.00011103 | 1.1368e-09 | 8.935e-08 | 4.1431e-10 | 4.3093e-10 | 8.7019e-11 | 1.1633e-06 | 1.6689e-05 | 2.2353e-17 | 1449.4267 | 37365.661 | 0 | 0 | 0 | 17.0522 | 0.76779 | 10.0877 | 0.0018697 | 0.63438 | 0.0045967 | 2.9458e-05 | 0.0069732 | 0.00017184 | 0.0058257 | 0 | 4.9431e-14 | 4.0474e-10 | 0.90225 | 4.6332 | 0.0073626 | 0 | 3.4257e-10 | 361771.96 | 928.7259 | 526.3609 | 5.6788e-07 | 3.6169e-05 | 32.0383 | 164.5758 | 0.00075537 | 32.1413
B.080.01.701.260506 10 MW full wind turbine (offshore) | windfarms | B.080.01.701 | Energy, Windfarms | p | 10 MW full wind turbine (offshore) | 6038624.6667 | 2718164.818 | 143774.609 | 401039.6809 | 1267556.828 | 905793.7 | 273029.7 | 70111.023 | 76141.426 | 28339.688 | 17224.448 | 22069.047 | 4834.6946 | 1215539 | 53047.759 | 47615.711 | 16.5043 | 4402.0991 | 0.017935 | 905793.7 | 491750.0266 | 352377.5167 | 401039.6809 | 1263154.7289 |  | 66092207 | 62014969 | 1288335.1 | 0 | 133968.06 | 628060.31 | 2026874.9 | 185592.14 | 175202.93 | 6183.3434 | 4205.8587 | 10.5038 | 0.022867 | 589055.84 | 5.6244 | 0.01697 | 4.6374e-07 | 0.0001042 | 0 | 0.0038553 | 4.5838 | 0.00069474 | 0.0049865 | 0.00018993 | 8.2083e-07 | 2.3526e-05 | 1.127e-06 | 3.0658e-07 | 0.19098 | 0.10067 | 3.0018e-09 | 33024.21 | 556031.63 | 0 | 0 | 0 | 520.8586 | 35.3628 | 168.3729 | 0.61924 | 52.661 | 1.4854 | 4.8974 | 3.6809 | 23.7001 | 14.6984 | 0 | 6.6381e-06 | 0.00011933 | 16.6022 | 76.7974 | 121.9806 | 0 | 0.000101 | 5990962.7 | 50473.298 | 24274.933 | 0.055523 | 0.69542 | 2031.8791 | 945490.76 | 126.3996 | 1099.0549
B.080.01.702.260506 10 MW wind turbine, offshore monopile substructure | windfarms | B.080.01.702 | Energy, Windfarms | p | 10 MW wind turbine, offshore monopile substructure | 1775520.6 | 409892.6428 | 22195.6697 | 70893.4591 | 50475.4239 | 266328.09 | 53194.447 | 17592.666 | 22012.482 | 139.2848 | 5.1435 | 38.7594 | 100.3532 | 48944.419 | 0.68394 | 1530.9747 | 5.309 | 0.026726 | 0.0034903 | 266328.09 | 93083.1359 | 70887.4929 | 70893.4591 | 50475.3972 |  | 19366659 | 18947496 | 79791.657 | 0 | 112.4529 | 28771.212 | 310487.56 | 38497.919 | 35566.957 | 1534.4092 | 1396.5519 | 2.1323 | 0.0056746 | 195595.5009 | 1.6477 | 0.0049716 | 1.3583e-07 | 5.9321e-10 | 0 | 0.00062547 | 0.48389 | 0.00014134 | 0.00056103 | 2.478e-09 | 4.3386e-07 | 2.1628e-08 | 1.5449e-09 | 3.3366e-10 | 3.7099e-06 | 5.9155e-05 | 1.2965e-18 | 6772.2109 | 188823.29 | 0 | 0 | 0 | 84.4838 | 3.8731 | 49.5062 | 0.020074 | 3.3074 | 0.010187 | 6.4284e-05 | 0.015455 | 0.0088336 | 0.054401 | 0 | 2.8672e-15 | 2.3476e-11 | 4.4583 | 23.1982 | 0.031583 | 0 | 1.9871e-11 | 1775476.9 | 4163.0595 | 2652.2539 | 1.0704e-05 | 0.001203 | 164.9396 | 865.1034 | 0.0016463 | 151.8069
B.080.01.703.260506 10 MW wind turbine, moving parts diameter 198 m | windfarms | B.080.01.703 | Energy, Windfarms | p | 10 MW wind turbine, moving parts diameter 198 m | 2978150.8 | 1998242.3425 | 109123.927 | 280087.8297 | 1162307.9658 | 446722.62 | 179515.33 | 42787.627 | 41829.046 | 28086.568 | 17213.996 | 21994.317 | 4728.7006 | 1146786.1 | 53046.746 | 11119.78 | 9.4261 | 4402.0714 | 0.014445 | 446722.62 | 336155.5846 | 231433.729 | 280087.8297 | 1157905.8944 |  | 31957874 | 28326597 | 1190565.9 | 0 | 133841.13 | 594911.25 | 1711959.1 | 116982.05 | 111738.55 | 3504.1683 | 1739.3355 | 6.699 | 0.012959 | 243604.415 | 2.7842 | 0.0084005 | 2.2961e-07 | 0.0001042 | 0 | 0.0028884 | 3.6202 | 0.00047548 | 0.0038687 | 0.00018993 | 1.5969e-07 | 2.3484e-05 | 4.8466e-07 | 1.9007e-07 | 0.19097 | 0.1006 | 3.0018e-09 | 22881.665 | 220722.75 | 0 | 0 | 0 | 372.8671 | 27.6515 | 83.0387 | 0.59375 | 46.0903 | 1.4752 | 4.8974 | 3.6655 | 23.6824 | 14.6056 | 0 | 6.6381e-06 | 0.00011933 | 9.5436 | 35.6886 | 121.9344 | 0 | 0.000101 | 2930532.5 | 44285.606 | 18996.645 | 0.055503 | 0.69312 | 1703.6303 | 628798.85 | 126.3979 | 869.596
B.080.01.704.260506 10 MW wind turbine, offshore tower 119 meter | windfarms | B.080.01.704 | Energy, Windfarms | p | 10 MW wind turbine, offshore tower 119 meter | 880891.2 | 198973.8192 | 11214.9152 | 35839.998 | 19785.226 | 132133.68 | 26971.891 | 8868.1061 | 11214.88 | 0 | 0 | 0.035214 | 0.00093589 | 19785.226 | 0 | 0 | 0 | 0 | 0 | 132133.68 | 47054.9132 | 35839.998 | 35839.998 | 19785.226 |  | 9455377.6 | 9455377.6 | 0 | 0 | 0 | 0 | 0 | 19028.704 | 17569.065 | 760.4765 | 699.1629 | 1.0533 | 0.0028124 | 97921.9751 | 0.81747 | 0.0024665 | 6.7388e-08 | 0 | 0 | 0.00031242 | 0.23552 | 7.1279e-05 | 0.00027434 | 0 | 2.2727e-07 | 0 | 0 | 0 | 0 | 0 | 0 | 3368.1991 | 94553.776 | 0 | 0 | 0 | 41.8352 | 1.8914 | 24.5616 | 0.0042314 | 1.558 | 0 | 0 | 0 | 0 | 0.012931 | 0 | 0 | 0 | 2.2666 | 11.5258 | 0.014646 | 0 | 0 | 880891.2 | 2023.9577 | 1294.0757 | 0 | 0 | 79.0824 | 0 | 0 | 77.6463
B.080.01.801.260506 15 MW full wind turbine (offshore) | windfarms | B.080.01.801 | Energy, Windfarms | p | 15 MW full wind turbine (offshore) | 8267377.3333 | 3769012.7248 | 210007.16 | 628497.3313 | 1690401.6335 | 1240106.6 | 463605.28 | 92510.442 | 104537.52 | 42362.902 | 30237.775 | 32868.963 | 7941.0905 | 1631046.9 | 64425.056 | 54442.939 | 15.4628 | 4909.3845 | 2.41 | 1240106.6 | 774063.9725 | 568966.197 | 628497.3313 | 1685492.249 |  | 96744202 | 92401533 | 979510.54 | 0 | 1968339.8 | 442388.34 | 952430.44 | 308843.92 | 293272.68 | 8927.585 | 6643.6598 | 17.5823 | 0.033016 | 930484.561 | 7.6962 | 0.023221 | 6.3458e-07 | 5.4941e-05 | 0 | 0.0040506 | 7.9481 | 0.00080302 | 0.0087154 | 0.0002371 | 1.0348e-06 | 3.1694e-05 | 5.1565e-06 | 1.243e-06 | 1.8549 | 0.07895 | 1.6063e-15 | 35202.381 | 895282.18 | 0 | 0 | 0 | 647.6858 | 60.9881 | 230.5164 | 1.0123 | 87.0911 | 1.0417 | 6.1413 | 3.8594 | 41.32 | 21.9316 | 0 | 3.5521e-12 | 2.9084e-08 | 23.6673 | 113.2333 | 56.8832 | 0 | 2.4617e-08 | 8200020.3 | 43124.243 | 41561.972 | 0.75179 | 1.0089 | 3466.6156 | 7852882.7 | 158.2133 | 1193.9082
B.080.01.802.260506 15 MW wind turbine, offshore monopile substructure | windfarms | B.080.01.802 | Energy, Windfarms | p | 15 MW wind turbine, offshore monopile substructure | 2380600.6667 | 973336.1184 | 38681.5267 | 308392.0298 | 269172.462 | 357090.1 | 282963.59 | 22388.749 | 34483.374 | 631.6803 | 3281.6903 | 284.7821 | 3031.7127 | 265915.41 | 1.6477 | 2778.7302 | 6.3304 | 478.3218 | 2.8091e-08 | 357090.1 | 347065.5784 | 308862.3735 | 308392.0298 | 268694.1402 |  | 26077687 | 25878009 | 193948.07 | 0 | 72.588 | 5439.1786 | 218.4024 | 146017.28 | 140727.21 | 3311.0433 | 1979.023 | 8.4369 | 0.012245 | 277174.096 | 2.2092 | 0.0066657 | 1.8212e-07 | 3.969e-09 | 0 | 0.00099519 | 4.5517 | 0.00022714 | 0.0053018 | 4.2114e-05 | 5.2479e-07 | 2.4871e-06 | 4.0757e-06 | 9.3699e-07 | 1.6659 | 0.0091054 | 3.795e-17 | 18397.446 | 258776.65 | 0 | 0 | 0 | 181.4599 | 36.5526 | 66.3775 | 0.36495 | 30.1161 | 8.5465e-05 | 1.0958 | 0.00019977 | 4.4101 | 0.22101 | 0 | 8.3921e-14 | 6.8714e-10 | 8.9644 | 31.7489 | 1.6082 | 0 | 5.816e-10 | 2380600.6 | 12094.266 | 25008.746 | 0.71007 | 0.017364 | 1528.4885 | 7039880.5 | 27.97 | 179.3363
B.080.01.803.260506 15 MW wind turbine, moving parts diameter 240 m | windfarms | B.080.01.803 | Energy, Windfarms | p | 15 MW wind turbine, moving parts diameter 240 m | 4322216.9333 | 2405013.2027 | 156290.883 | 257996.9613 | 1342392.8184 | 648332.54 | 131697.17 | 58523.407 | 55403.052 | 41469.415 | 26930.813 | 32487.603 | 4837.3322 | 1331583 | 62932.294 | 6423.254 | 6.7581 | 4384.1563 | 2.4081 | 648332.54 | 351348.7922 | 199442.0655 | 257996.9613 | 1338008.6621 |  | 52407318 | 48547777 | 714295.2 | 0 | 1965633.3 | 408248.88 | 771363.51 | 125854.63 | 118273.84 | 4217.4986 | 3363.2851 | 7.0908 | 0.015597 | 471048.337 | 4.035 | 0.012174 | 3.3277e-07 | 5.2578e-05 | 0 | 0.0026277 | 2.7959 | 0.00048057 | 0.0027185 | 0.00019381 | 2.4793e-07 | 2.9069e-05 | 2.5701e-07 | 1.5603e-07 | 0.18874 | 0.068366 | 1.5089e-15 | 12417.597 | 458630.74 | 0 | 0 | 0 | 386.1159 | 19.6353 | 120.5149 | 0.63325 | 52.8066 | 1.0242 | 5.0161 | 3.8319 | 36.873 | 21.629 | 0 | 3.3368e-12 | 2.7322e-08 | 11.5923 | 59.5887 | 52.9708 | 0 | 2.3126e-08 | 4254911 | 28208.442 | 13265.35 | 0.041613 | 0.98814 | 1731.9601 | 405943.58 | 129.4662 | 918.7446
B.080.01.804.260506 15 MW wind turbine, offshore tower 150 meter | windfarms | B.080.01.804 | Energy, Windfarms | p | 15 MW wind turbine, offshore tower 150 meter | 1046396.6667 | 248246.7572 | 13444.4917 | 43874.781 | 33967.9846 | 156959.5 | 31827.066 | 10492.088 | 13259.692 | 115.827 | 18.4645 | 50.5082 | 64.8247 | 33518.644 | 1490.6944 | 402.4334 | 0.1079 | 46.9052 | 0.0019153 | 156959.5 | 55828.4703 | 42430.8839 | 43874.781 | 33921.0793 |  | 11446802 | 11197716 | 48213.113 | 0 | 2615.3254 | 23088.275 | 175169.87 | 22758.712 | 21026.643 | 906.2355 | 825.8335 | 1.2606 | 0.0033515 | 115662.9594 | 0.97114 | 0.0029302 | 8.0056e-08 | 2.3574e-06 | 0 | 0.00039035 | 0.28729 | 8.6812e-05 | 0.00033286 | 1.1696e-06 | 2.6206e-07 | 1.122e-07 | 2.1549e-09 | 9.5689e-10 | 0.00030147 | 0.0014637 | 4.9699e-17 | 4384.5994 | 111278.36 | 0 | 0 | 0 | 52.3177 | 2.3037 | 29.1763 | 0.012576 | 1.9817 | 0.017443 | 0.029468 | 0.027305 | 0.025566 | 0.048862 | 0 | 1.099e-13 | 8.9989e-10 | 2.6825 | 13.708 | 2.3042 | 0 | 7.6168e-10 | 1046345.8 | 2820.6706 | 1579.7794 | 8.9567e-05 | 0.0019494 | 98.1549 | 2043.314 | 0.77704 | 95.8199
B.080.01.901.260506 Array cable 66 kV per km | windfarms | B.080.01.901 | Energy, Windfarms | km | Array cable 66 kV per km | 50040.5813 | 39095.1487 | 1471.3456 | 7583.1676 | 22534.5483 | 7506.0872 | 2162.7725 | 660.2082 | 1057.5142 | 272.3616 | 8.8132 | 132.6567 | 74.3499 | 22221.118 | 4685.6736 | 198.2729 | 0.16341 | 115.1574 | 9.6728e-08 | 7506.0872 | 4368.6762 | 3012.488 | 7583.1676 | 22419.3909 |  | 1042700.2 | 960389.42 | 21752.339 | 0 | 8058.55 | 34059.51 | 18440.418 | 1620.5114 | 1496.5501 | 52.1186 | 71.8427 | 0.089721 | 0.00019275 | 10062.0058 | 0.046602 | 0.00014061 | 3.8415e-09 | 7.7774e-06 | 0 | 7.1586e-05 | 0.038436 | 1.1791e-05 | 4.0096e-05 | 1.4181e-07 | 4.5515e-09 | 9.5093e-08 | 1.6838e-09 | 8.3224e-10 | 0.00043533 | 0.0041691 | 1.3067e-16 | 1321.4775 | 8740.5283 | 0 | 0 | 0 | 11.2699 | 0.29373 | 1.3953 | 0.0090327 | 0.45541 | 0.035687 | 0.00050305 | 0.051632 | 0.013964 | 0.090409 | 0 | 2.8897e-13 | 2.3661e-09 | 0.21812 | 1.1883 | 7.5178 | 0 | 2.0027e-09 | 49963.108 | 1013.7353 | 208.7682 | 7.0969e-05 | 0.0048474 | 17.362 | 2075.4329 | 0.094972 | 13.5182
B.080.01.902.260506 Connection to coast cable 220 for kV per km (max 250 MW) | windfarms | B.080.01.902 | Energy, Windfarms | km | Connection to coast cable 220 for kV per km (max 250 MW) | 165534.1067 | 142913.8119 | 5346.1748 | 29459.7515 | 83277.7696 | 24830.116 | 7447.232 | 2183.4155 | 3776.464 | 1030.287 | 33.5573 | 505.8665 | 306.2942 | 82041.952 | 19522.169 | 755.9994 | 0.64082 | 479.8182 | 3.7796e-07 | 24830.116 | 15283.1165 | 10416.7599 | 29459.7515 | 82797.9514 |  | 3830937.7 | 3521267 | 82585.933 | 0 | 33190.5 | 125434.03 | 68460.163 | 5604.9235 | 5165.2991 | 176.3417 | 263.2827 | 0.30967 | 0.00065215 | 36874.3282 | 0.15422 | 0.00046533 | 1.2713e-08 | 2.8596e-05 | 0 | 0.00025992 | 0.13823 | 4.2597e-05 | 0.00014331 | 5.2142e-07 | 9.8738e-09 | 3.5995e-07 | 6.3891e-09 | 3.112e-09 | 0.0016008 | 0.015336 | 5.1061e-16 | 4835.8952 | 32038.433 | 0 | 0 | 0 | 40.8782 | 1.0517 | 4.6155 | 0.037052 | 1.6758 | 0.13127 | 0.0018505 | 0.18992 | 0.053791 | 0.34509 | 0 | 1.1291e-12 | 9.2454e-09 | 0.77878 | 4.3589 | 27.6386 | 0 | 7.8254e-09 | 165249.29 | 3668.5688 | 748.2502 | 0.00026561 | 0.018379 | 63.3378 | 7802.5243 | 0.34919 | 47.3786
B.080.01.910.260506 Electrical substation offshore 150 MW windfarm | windfarms | B.080.01.910 | Energy, Windfarms | p | Electrical substation offshore 150 MW windfarm | 3477889.6 | 953260.6416 | 42262.398 | 122829.0084 | 266485.7952 | 521683.44 | 87173.605 | 34311.635 | 39112.536 | 2249.7133 | 66.0475 | 834.1012 | 1276.81 | 262592.96 | 62.2934 | 3105.755 | 4.665 | 787.0518 | 0.028431 | 521683.44 | 165024.448 | 123549.1018 | 122829.0084 | 265698.7434 |  | 40823841 | 39180559 | 287943.71 | 0 | 13580.103 | 473598.34 | 868160.51 | 78922.759 | 73258.794 | 3089.8192 | 2574.1459 | 4.392 | 0.011427 | 360524.64 | 3.246 | 0.009794 | 2.6767e-07 | 6.2137e-05 | 0 | 0.0022069 | 1.1066 | 0.00038425 | 0.001246 | 1.153e-06 | 5.5211e-07 | 6.2454e-07 | 1.9776e-08 | 7.5646e-09 | 0.0034955 | 0.033578 | 1.317e-15 | 18905.88 | 341618.76 | 0 | 0 | 0 | 234.0488 | 9.0449 | 96.9728 | 0.16109 | 8.7474 | 0.90699 | 0.0045496 | 1.3564 | 0.09512 | 0.62966 | 0 | 2.9124e-12 | 2.3846e-08 | 7.9824 | 48.0532 | 60.0944 | 0 | 2.0184e-08 | 3433799.2 | 30506.288 | 6393.3309 | 0.00051331 | 0.031887 | 391.4899 | 20933.338 | 0.77203 | 502.9013
B.080.01.911.260506 Electrical substation offshore 740 MW windfarm | windfarms | B.080.01.911 | Energy, Windfarms | p | Electrical substation offshore 740 MW windfarm | 12109698 | 2845925.0305 | 133405.7222 | 414291.7334 | 481772.8749 | 1816454.7 | 307278.5 | 104811.55 | 129119.57 | 2968.711 | 102.9196 | 1214.5216 | 1373.2144 | 478027.73 | 825.6965 | 2880.0933 | 2.7726 | 865.0385 | 0.013074 | 1816454.7 | 546868.9866 | 414328.3029 | 414291.7334 | 480907.8364 |  | 116463540 | 115080870 | 302012.17 | 0 | 16826.723 | 509903.54 | 553926.65 | 258651.47 | 239884.41 | 10414.595 | 8352.4643 | 14.3816 | 0.038516 | 1169812.95 | 11.3093 | 0.034121 | 9.327e-07 | 9.5571e-05 | 0 | 0.0044962 | 3.0106 | 0.00092977 | 0.0034541 | 5.8288e-06 | 2.4114e-06 | 1.0074e-06 | 3.3019e-08 | 1.2314e-08 | 0.0054616 | 0.051606 | 8.3515e-11 | 49877.75 | 1119935.2 | 0 | 0 | 0 | 648.477 | 24.1796 | 337.6505 | 0.20705 | 21.9914 | 0.7402 | 0.1117 | 1.0924 | 0.13148 | 0.98988 | 0 | 1.8468e-07 | 2.1989e-06 | 26.186 | 140.5633 | 94.6335 | 0 | 1.8612e-06 | 11907486 | 42094.092 | 16708.37 | 0.00080756 | 0.047262 | 1050.0377 | 31961.913 | 3.8988 | 1076.9326
B.080.01.912.260506 Electrical substation offshore 1005 MW windfarm | windfarms | B.080.01.912 | Energy, Windfarms | p | Electrical substation offshore 1005 MW windfarm | 14079230 | 5918140.9381 | 233184.2789 | 1795492.3674 | 1777579.7918 | 2111884.5 | 1641176.8 | 136448.7 | 205147.11 | 6302.4816 | 19105.953 | 2628.7343 | 17826.711 | 1762417.4 | 39.0726 | 12222.364 | 1.0839 | 2940.0278 | 6.6614e-07 | 2111884.5 | 2028636.4899 | 1798392.2388 | 1795492.3674 | 1774639.764 |  | 154400970 | 152369890 | 1411867.2 | 0 | 9659.9863 | 405959.66 | 203590.28 | 853443.19 | 822341.27 | 19446.305 | 11655.607 | 49.301 | 0.071917 | 1632438.01 | 13.0675 | 0.039428 | 1.0772e-06 | 9.3944e-05 | 0 | 0.0064257 | 26.4489 | 0.0014119 | 0.030765 | 0.00026194 | 3.0801e-06 | 1.6566e-05 | 2.3638e-05 | 5.4458e-06 | 9.6714 | 0.10674 | 8.9992e-16 | 119192.41 | 1513245.6 | 0 | 0 | 0 | 1159.8792 | 212.3139 | 392.5663 | 2.1457 | 176.8226 | 0.42993 | 6.777 | 0.62194 | 25.6668 | 1.9246 | 0 | 1.9901e-12 | 1.6295e-08 | 52.9597 | 187.2083 | 100.4425 | 0 | 1.3792e-08 | 14078294 | 81531.284 | 145356.09 | 4.1145 | 0.14337 | 8920.5278 | 40815265 | 173.9729 | 1196.4046
B.090.01.101.260519 optimal offshore take North sea 15 WM x 50 turbines capacity factor 50% | windfarms | B.090.01.101 | Energy, Windfarms | MJ | optimal offshore take North sea 15 WM x 50 turbines capacity factor 50% | 0.0014903 | 0.00068298 | 3.7475e-05 | 0.00011474 | 0.00030721 | 0.00022355 | 8.1952e-05 | 1.6634e-05 | 1.908e-05 | 7.4684e-06 | 5.1915e-06 | 5.7355e-06 | 1.4241e-06 | 0.00029679 | 1.4732e-05 | 9.4877e-06 | 2.7817e-09 | 9.3527e-07 | 4.1328e-10 | 0.00022355 | 0.00013749 | 0.00010094 | 0.00011474 | 0.00030627 |  | 0.01771 | 0.016903 | 0.00018457 | 0 | 0.00034382 | 0.00010126 | 0.00017812 | 5.4901e-05 | 5.2084e-05 | 1.5998e-06 | 1.2175e-06 | 3.1225e-09 | 5.9163e-12 | 0.00017051 | 1.3875e-09 | 4.1864e-12 | 1.1441e-16 | 1.5142e-14 | 0 | 7.5898e-13 | 1.3992e-09 | 1.4892e-13 | 1.5333e-12 | 4.0773e-14 | 1.8756e-16 | 5.5059e-15 | 8.855e-16 | 2.1376e-16 | 3.1838e-10 | 1.6607e-11 | 2.8677e-22 | 7.1192e-06 | 0.0001634 | 0 | 0 | 0 | 1.2099e-07 | 1.0739e-08 | 4.1555e-08 | 1.8127e-10 | 1.5325e-08 | 2.0592e-10 | 1.0538e-09 | 7.0134e-10 | 7.0956e-09 | 3.829e-09 | 0 | 6.3416e-19 | 1.4272e-17 | 4.2949e-09 | 2.072e-08 | 1.5291e-08 | 0 | 1.208e-17 | 0.001478 | 8.2307e-06 | 7.325e-06 | 1.2896e-10 | 1.7661e-10 | 6.0996e-07 | 0.0013481 | 2.7208e-08 | 2.1735e-07
B.090.01.102.260519 optimal onshore take NL DK DE UK 6.2 WM x 80 turbines capacity factor 40% | windfarms | B.090.01.102 | Energy, Windfarms | MJ | optimal onshore take NL DK DE UK 6.2 WM x 80 turbines capacity factor 40% | 0.0012194 | 0.00034933 | 1.7852e-05 | 7.3233e-05 | 7.5334e-05 | 0.00018291 | 4.3089e-05 | 1.2965e-05 | 1.4747e-05 | 1.6189e-06 | 6.2224e-07 | 8.6315e-07 | 1.1354e-06 | 7.2661e-05 | 1.6039e-05 | 2.0368e-06 | 4.0666e-09 | 6.3572e-07 | 1.8117e-12 | 0.00018291 | 7.5041e-05 | 5.7825e-05 | 7.3233e-05 | 7.4698e-05 |  | 0.012272 | 0.011826 | 0.00017007 | 0 | 3.1204e-05 | 4.9463e-05 | 0.00019503 | 3.1777e-05 | 2.9812e-05 | 1.1612e-06 | 8.0424e-07 | 1.7873e-09 | 4.2943e-12 | 0.00011264 | 1.1371e-09 | 3.4307e-12 | 9.3763e-17 | 4.3698e-15 | 0 | 6.7489e-13 | 6.1513e-10 | 1.2566e-13 | 6.9419e-13 | 4.1633e-14 | 1.5465e-16 | 1.7454e-15 | 1.3486e-16 | 3.5144e-17 | 2.6759e-11 | 7.6627e-12 | 1.5215e-18 | 4.201e-06 | 0.00010844 | 0 | 0 | 0 | 7.712e-08 | 4.9028e-09 | 3.3999e-08 | 1.3888e-10 | 5.1383e-09 | 2.1559e-10 | 1.0806e-09 | 3.7245e-10 | 7.7785e-10 | 6.0733e-10 | 0 | 3.3646e-15 | 6.0454e-14 | 3.1141e-09 | 1.4546e-08 | 1.2226e-08 | 0 | 5.1169e-14 | 0.0012047 | 8.0193e-06 | 3.3955e-06 | 1.149e-11 | 3.0809e-11 | 2.2838e-07 | 0.00014358 | 2.7773e-08 | 1.3804e-07
B.090.01.103.260519 average offshore take North sea 10 WM x 75 turbines capacity factor 37.5 % | windfarms | B.090.01.103 | Energy, Windfarms | MJ | average offshore take North sea 10 WM x 75 turbines capacity factor 37.5 % | 0.0021663 | 0.00098062 | 5.1239e-05 | 0.00014675 | 0.00045769 | 0.00032494 | 9.6866e-05 | 2.5057e-05 | 2.7633e-05 | 9.9898e-06 | 5.9157e-06 | 7.7003e-06 | 1.7408e-06 | 0.00043952 | 2.3083e-05 | 1.6531e-05 | 5.8327e-09 | 1.6336e-06 | 6.209e-12 | 0.00032494 | 0.0001749 | 0.0001253 | 0.00014675 | 0.00045605 |  | 0.024144 | 0.022662 | 0.00046384 | 0 | 5.4326e-05 | 0.00024906 | 0.0007147 | 6.6202e-05 | 6.2446e-05 | 2.2111e-06 | 1.5455e-06 | 3.7438e-09 | 8.177e-12 | 0.00021645 | 2.0178e-09 | 6.0882e-12 | 1.6637e-16 | 4.332e-14 | 0 | 1.4073e-12 | 1.62e-09 | 2.5306e-13 | 1.7613e-12 | 6.529e-14 | 2.9471e-16 | 8.1624e-15 | 3.8822e-16 | 1.0597e-16 | 6.5919e-11 | 3.8593e-11 | 1.0298e-18 | 1.2758e-05 | 0.0002037 | 0 | 0 | 0 | 1.9175e-07 | 1.2498e-08 | 6.0402e-08 | 2.2256e-10 | 1.8577e-08 | 5.4557e-10 | 1.6805e-09 | 1.3147e-09 | 8.1417e-09 | 5.1314e-09 | 0 | 2.2773e-15 | 4.0934e-14 | 6.0052e-09 | 2.8054e-08 | 4.9173e-08 | 0 | 3.4647e-14 | 0.002149 | 1.8415e-05 | 8.5865e-06 | 1.9111e-11 | 2.433e-10 | 7.1734e-07 | 0.00032634 | 4.3452e-08 | 3.9357e-07
B.090.01.104.260519 average offshore take North sea 5 WM x 150 turbines capacity factor 37.5 % | windfarms | B.090.01.104 | Energy, Windfarms | MJ | average offshore take North sea 5 WM x 150 turbines capacity factor 37.5 % | 0.0024131 | 0.00093499 | 4.8772e-05 | 0.00012668 | 0.00039756 | 0.00036197 | 8.5338e-05 | 2.3269e-05 | 2.6697e-05 | 9.0069e-06 | 5.7935e-06 | 7.2743e-06 | 9.9186e-07 | 0.00034716 | 1.7079e-05 | 4.9206e-05 | 6.6954e-09 | 1.1963e-06 | 2.7348e-12 | 0.00036197 | 0.00015837 | 0.00011079 | 0.00012668 | 0.00039637 |  | 0.0278 | 0.026828 | 0.00024098 | 0 | 0.00026338 | 0.00012668 | 0.00034038 | 6.4925e-05 | 6.0741e-05 | 2.2906e-06 | 1.894e-06 | 3.6415e-09 | 8.4713e-12 | 0.00026526 | 2.2456e-09 | 6.7755e-12 | 1.8515e-16 | 1.8613e-14 | 0 | 1.0741e-12 | 1.3333e-09 | 2.0932e-13 | 1.4396e-12 | 3.8574e-14 | 3.3436e-16 | 6.7368e-15 | 9.1333e-16 | 1.9113e-16 | 4.1259e-11 | 2.0301e-11 | 3.8474e-22 | 8.5206e-06 | 0.00025674 | 0 | 0 | 0 | 1.6635e-07 | 1.0157e-08 | 6.7285e-08 | 1.3578e-10 | 1.6173e-08 | 2.9838e-10 | 9.9548e-10 | 9.4756e-10 | 7.9778e-09 | 4.8476e-09 | 0 | 8.5081e-19 | 2.7569e-17 | 5.6965e-09 | 3.2799e-08 | 1.9034e-08 | 0 | 2.3335e-17 | 0.0023967 | 1.1085e-05 | 6.9295e-06 | 8.9865e-12 | 2.2328e-10 | 6.1442e-07 | 0.00051237 | 2.5702e-08 | 3.2204e-07
B.090.01.105.260519 average onshore take NL DK DE UK 4.5 WM x 80 turbines capacity factor 21% | windfarms | B.090.01.105 | Energy, Windfarms | MJ | average onshore take NL DK DE UK 4.5 WM x 80 turbines capacity factor 21% | 0.0020129 | 0.00053522 | 2.6969e-05 | 0.00011417 | 9.2141e-05 | 0.00030194 | 5.9315e-05 | 2.0711e-05 | 2.382e-05 | 1.7871e-06 | 4.9587e-07 | 8.6601e-07 | 1.689e-06 | 8.8327e-05 | 3.245e-05 | 2.7315e-06 | 5.7478e-09 | 1.0821e-06 | 2.6924e-12 | 0.00030194 | 0.00010868 | 8.2798e-05 | 0.00011417 | 9.1059e-05 |  | 0.020589 | 0.019921 | 0.00022578 | 0 | 5.9814e-05 | 8.3065e-05 | 0.00029928 | 4.8152e-05 | 4.4932e-05 | 1.8404e-06 | 1.3795e-06 | 2.6938e-09 | 6.8062e-12 | 0.0001932 | 1.8782e-09 | 5.6669e-12 | 1.5489e-16 | 7.8824e-15 | 0 | 1.0738e-12 | 7.6574e-10 | 2.0078e-13 | 8.6482e-13 | 7.0375e-14 | 2.5568e-16 | 2.556e-15 | 2.3384e-16 | 5.8697e-17 | 3.7016e-11 | 1.1688e-11 | 3.3693e-18 | 6.651e-06 | 0.00018655 | 0 | 0 | 0 | 1.2638e-07 | 6.1353e-09 | 5.6125e-08 | 2.0656e-10 | 6.1733e-09 | 3.3412e-10 | 1.826e-09 | 5.2805e-10 | 5.1332e-10 | 6.3371e-10 | 0 | 7.4507e-15 | 1.3385e-13 | 4.9195e-09 | 2.4402e-08 | 2.458e-08 | 0 | 1.1329e-13 | 0.0019843 | 1.2305e-05 | 4.2698e-06 | 1.5809e-11 | 3.3434e-11 | 2.778e-07 | 0.00021402 | 4.6991e-08 | 2.0915e-07
TRANSPORT
Transport, air
C.010.01.101.230701 Air traffic continental (min weight/volume ratio 0.167 ton/m3) (tkm) | transport | C.010.01.101 | Transport, air | tkm | Air traffic continental (min weight/volume ratio 0.167 ton/m3) (tkm) | 1.4152 | 0.35866 | 0.0047249 | 0.017207 | 0.12445 | 0.21228 | 0.011057 | 0.0030132 | 0.0041616 | 0.000401 | 2.3402e-05 | 0.0001389 | 0.0031345 | 7.8352e-05 | 0 | 0.12437 | 2.6518e-06 | 0 | 0 | 0.21228 | 0.02193 | 0.017205 | 0.017207 | 0.12445 |  | 22.2454 | 22.1741 | 0.046179 | 0 | 0 | 0.01066 | 0.014448 | 0.028096 | 0.025371 | 0.0011417 | 0.0015833 | 1.521e-06 | 4.2221e-09 | 0.22175 | 1.3133e-06 | 3.9626e-09 | 1.0826e-13 | 0 | 0 | 1.1152e-10 | 2.071e-07 | 2.5432e-11 | 2.3391e-10 | 0 | 0 | 7.9133e-14 | 1.8819e-14 | 3.4571e-15 | 1.13e-11 | 4.948e-10 | 0 | 6.5736e-06 | 0.22174 | 0 | 0 | 0 | 7.1365e-05 | 1.6126e-06 | 3.946e-05 | 3.6917e-07 | 1.6873e-06 | 0 | 0 | 0 | 4.158e-08 | 2.0565e-07 | 0 | 0 | 0 | 9.0019e-07 | 2.7089e-05 | 1.1031e-15 | 0 | 0 | 1.4152 | 0 | 0.0011033 | 3.8357e-11 | 4.895e-09 | 7.7426e-05 | 0.015676 | 0 | 0
C.010.01.102.230701 Air traffic intercontinental (min weight/volume ratio 0.167 ton/m3) (tkm) | transport | C.010.01.102 | Transport, air | tkm | Air traffic intercontinental (min weight/volume ratio 0.167 ton/m3) (tkm) | 0.57787 | 0.16059 | 0.0019293 | 0.021158 | 0.050817 | 0.086681 | 0.018647 | 0.0012304 | 0.0016993 | 0.00016374 | 9.556e-06 | 5.6717e-05 | 0.0012799 | 3.1994e-05 | 0 | 0.050785 | 1.0828e-06 | 0 | 0 | 0.086681 | 0.023086 | 0.021157 | 0.021158 | 0.050817 |  | 9.0835 | 9.0544 | 0.018856 | 0 | 0 | 0.0043528 | 0.0058998 | 0.015834 | 0.014641 | 0.00054701 | 0.00064651 | 8.7773e-07 | 2.023e-09 | 0.090547 | 5.3627e-07 | 1.618e-09 | 4.4207e-14 | 0 | 0 | 4.5537e-11 | 3.4121e-07 | 1.0385e-11 | 3.9446e-10 | 0 | 0 | 3.2313e-14 | 7.6844e-15 | 1.4117e-15 | 4.6143e-12 | 2.0204e-10 | 0 | 2.6842e-06 | 0.090544 | 0 | 0 | 0 | 3.3033e-05 | 2.7195e-06 | 1.6113e-05 | 1.5074e-07 | 2.3867e-06 | 0 | 0 | 0 | 1.6978e-08 | 8.3974e-08 | 0 | 0 | 0 | 5.0137e-07 | 1.1061e-05 | 4.5045e-16 | 0 | 0 | 0.57787 | 0 | 0.0018607 | 1.5662e-11 | 1.9988e-09 | 0.00011779 | 0.006401 | 0 | 0
C.010.01.103.230701 Air traffic continental (max weight/volume ratio 0.167 ton/m3) (m3km)* | transport | C.010.01.103 | Transport, air | m3km | Air traffic continental (max weight/volume ratio 0.167 ton/m3) (m3km)* | 0.23652 | 0.059944 | 0.00078968 | 0.0028759 | 0.020799 | 0.035479 | 0.001848 | 0.0005036 | 0.00069553 | 6.7019e-05 | 3.9113e-06 | 2.3214e-05 | 0.00052386 | 1.3095e-05 | 0 | 0.020786 | 4.432e-07 | 0 | 0 | 0.035479 | 0.0036651 | 0.0028754 | 0.0028759 | 0.020799 |  | 3.7179 | 3.706 | 0.0077179 | 0 | 0 | 0.0017816 | 0.0024148 | 0.0046956 | 0.0042402 | 0.00019081 | 0.00026462 | 2.5421e-07 | 7.0564e-10 | 0.037061 | 2.1949e-07 | 6.6227e-10 | 1.8094e-14 | 0 | 0 | 1.8638e-11 | 3.4612e-08 | 4.2505e-12 | 3.9093e-11 | 0 | 0 | 1.3226e-14 | 3.1452e-15 | 5.778e-16 | 1.8886e-12 | 8.2696e-11 | 0 | 1.0987e-06 | 0.03706 | 0 | 0 | 0 | 1.1927e-05 | 2.6952e-07 | 6.5949e-06 | 6.17e-08 | 2.82e-07 | 0 | 0 | 0 | 6.9493e-09 | 3.437e-08 | 0 | 0 | 0 | 1.5045e-07 | 4.5274e-06 | 1.8437e-16 | 0 | 0 | 0.23652 | 0 | 0.0001844 | 6.4106e-12 | 8.1811e-10 | 1.294e-05 | 0.0026199 | 0 | 0
C.010.01.104.230701 Air traffic intercontinental (max weight/volume ratio 0.167 ton/m3) (m3km)* | transport | C.010.01.104 | Transport, air | m3km | Air traffic intercontinental (max weight/volume ratio 0.167 ton/m3) (m3km)* | 0.09658 | 0.026839 | 0.00032245 | 0.0035362 | 0.0084931 | 0.014487 | 0.0031164 | 0.00020564 | 0.00028401 | 2.7366e-05 | 1.5971e-06 | 9.4792e-06 | 0.00021391 | 5.3471e-06 | 0 | 0.0084878 | 1.8097e-07 | 0 | 0 | 0.014487 | 0.0038584 | 0.003536 | 0.0035362 | 0.0084931 |  | 1.5181 | 1.5133 | 0.0031515 | 0 | 0 | 0.00072749 | 0.00098604 | 0.0026464 | 0.0024469 | 9.1423e-05 | 0.00010805 | 1.467e-07 | 3.381e-10 | 0.015133 | 8.9627e-08 | 2.7043e-10 | 7.3884e-15 | 0 | 0 | 7.6107e-12 | 5.7027e-08 | 1.7356e-12 | 6.5927e-11 | 0 | 0 | 5.4005e-15 | 1.2843e-15 | 2.3593e-16 | 7.712e-13 | 3.3767e-11 | 0 | 4.4862e-07 | 0.015133 | 0 | 0 | 0 | 5.5209e-06 | 4.5452e-07 | 2.6929e-06 | 2.5194e-08 | 3.989e-07 | 0 | 0 | 0 | 2.8376e-09 | 1.4035e-08 | 0 | 0 | 0 | 8.3794e-08 | 1.8487e-06 | 7.5284e-17 | 0 | 0 | 0.096581 | 0 | 0.00031097 | 2.6177e-12 | 3.3406e-10 | 1.9686e-05 | 0.0010698 | 0 | 0
C.010.01.105.240712 Air passenger continental | transport | C.010.01.105 | Transport, air | paskm | Air passenger continental | 0.14152 | 0.035866 | 0.00047249 | 0.0017207 | 0.012445 | 0.021228 | 0.0011057 | 0.00030132 | 0.00041616 | 4.01e-05 | 2.3402e-06 | 1.389e-05 | 0.00031345 | 7.8352e-06 | 0 | 0.012437 | 2.6518e-07 | 0 | 0 | 0.021228 | 0.002193 | 0.0017205 | 0.0017207 | 0.012445 |  | 2.2245 | 2.2174 | 0.0046179 | 0 | 0 | 0.001066 | 0.0014448 | 0.0028096 | 0.0025371 | 0.00011417 | 0.00015833 | 1.521e-07 | 4.2221e-10 | 0.022175 | 1.3133e-07 | 3.9626e-10 | 1.0826e-14 | 0 | 0 | 1.1152e-11 | 2.071e-08 | 2.5432e-12 | 2.3391e-11 | 0 | 0 | 7.9133e-15 | 1.8819e-15 | 3.4571e-16 | 1.13e-12 | 4.948e-11 | 0 | 6.5736e-07 | 0.022174 | 0 | 0 | 0 | 7.1365e-06 | 1.6126e-07 | 3.946e-06 | 3.6917e-08 | 1.6873e-07 | 0 | 0 | 0 | 4.158e-09 | 2.0565e-08 | 0 | 0 | 0 | 9.0019e-08 | 2.7089e-06 | 1.1031e-16 | 0 | 0 | 0.14152 | 0 | 0.00011033 | 3.8357e-12 | 4.895e-10 | 7.7426e-06 | 0.0015676 | 0 | 0
C.010.01.106.240712 Air passenger intercontinental | transport | C.010.01.106 | Transport, air | paskm | Air passenger intercontinental | 0.057787 | 0.016059 | 0.00019293 | 0.0021158 | 0.0050817 | 0.0086681 | 0.0018647 | 0.00012304 | 0.00016993 | 1.6374e-05 | 9.556e-07 | 5.6717e-06 | 0.00012799 | 3.1994e-06 | 0 | 0.0050785 | 1.0828e-07 | 0 | 0 | 0.0086681 | 0.0023086 | 0.0021157 | 0.0021158 | 0.0050817 |  | 0.90835 | 0.90544 | 0.0018856 | 0 | 0 | 0.00043528 | 0.00058998 | 0.0015834 | 0.0014641 | 5.4701e-05 | 6.4651e-05 | 8.7773e-08 | 2.023e-10 | 0.0090547 | 5.3627e-08 | 1.618e-10 | 4.4207e-15 | 0 | 0 | 4.5537e-12 | 3.4121e-08 | 1.0385e-12 | 3.9446e-11 | 0 | 0 | 3.2313e-15 | 7.6844e-16 | 1.4117e-16 | 4.6143e-13 | 2.0204e-11 | 0 | 2.6842e-07 | 0.0090544 | 0 | 0 | 0 | 3.3033e-06 | 2.7195e-07 | 1.6113e-06 | 1.5074e-08 | 2.3867e-07 | 0 | 0 | 0 | 1.6978e-09 | 8.3974e-09 | 0 | 0 | 0 | 5.0137e-08 | 1.1061e-06 | 4.5045e-17 | 0 | 0 | 0.057787 | 0 | 0.00018607 | 1.5662e-12 | 1.9988e-10 | 1.1779e-05 | 0.0006401 | 0 | 0
Transport, pipeline
C.030.01.101.230701 Transport pipeline natural gas | transport | C.030.01.101 | Transport, pipeline | tkm | Transport pipeline natural gas | 0.074711 | 0.012472 | 0.00048441 | 0.00067751 | 0.00010302 | 0.011207 | 0.00024296 | 0.00039814 | 0.00041835 | 5.264e-05 | 6.2651e-06 | 7.1575e-06 | 3.6135e-05 | 1.2901e-05 | 0 | 9.0115e-05 | 2.7287e-07 | 0 | 0 | 0.011207 | 0.0011616 | 0.00067724 | 0.00067751 | 0.00010302 |  | 1.0352 | 1.0191 | 0.011194 | 0 | 0 | 0.0027422 | 0.0021637 | 0.0013919 | 0.0012597 | 5.9404e-05 | 7.2769e-05 | 7.5522e-08 | 2.1969e-10 | 0.010192 | 7.0266e-08 | 2.1205e-10 | 5.7919e-15 | 0 | 0 | 1.0941e-11 | 5.2382e-09 | 2.4951e-12 | 5.1398e-12 | 0 | 0 | 3.1074e-15 | 2.166e-16 | 4.7741e-17 | 8.6398e-13 | 6.4712e-12 | 0 | 1.0824e-06 | 0.010191 | 0 | 0 | 0 | 3.5534e-06 | 3.5435e-08 | 2.0831e-06 | 4.4284e-09 | 7.6307e-08 | 0 | 0 | 0 | 8.7105e-09 | 6.5655e-09 | 0 | 0 | 0 | 8.2269e-08 | 1.2565e-06 | 1.8164e-16 | 0 | 0 | 0.07393 | 2.3386e-06 | 2.4244e-05 | 1.4843e-12 | 1.7307e-10 | 2.7943e-06 | 0.00018184 | 0 | 0
C.030.01.102.230701 Transport pipeline petroleum | transport | C.030.01.102 | Transport, pipeline | tkm | Transport pipeline petroleum | 0.0067129 | 0.0013534 | 4.2886e-05 | 8.8844e-05 | 0.00021477 | 0.0010069 | 4.8404e-05 | 4.044e-05 | 3.7127e-05 | 5.759e-06 | 0 | 0 | 0 | 4.3924e-06 | 0 | 0.00021038 | 0 | 0 | 0 | 0.0010069 | 0.00013173 | 8.8844e-05 | 8.8844e-05 | 0.00021477 |  | 0.12813 | 0.075746 | 0.029147 | 0 | 0.0055823 | 0.011819 | 0.0058329 | 0.00012786 | 0.0001201 | 5.4209e-06 | 2.345e-06 | 7.2e-09 | 2.0048e-11 | 0.00032843 | 6.2296e-09 | 1.8796e-11 | 5.1354e-16 | 0 | 0 | 9.949e-13 | 9.694e-10 | 2.2688e-13 | 1.024e-12 | 0 | 0 | 0 | 0 | 0 | 0 | 0 | 0 | 4.7182e-07 | 0.00032796 | 0 | 0 | 0 | 3.4006e-07 | 7.0595e-09 | 1.8717e-07 | 1.7675e-11 | 1.097e-08 | 0 | 0 | 0 | 0 | 5.3919e-11 | 0 | 0 | 0 | 7.5552e-09 | 1.2723e-07 | 5.5701e-15 | 0 | 0 | 0.0067129 | 0 | 4.83e-06 | 0 | 0 | 4.3878e-07 | 0 | 0 | 0
Transport, rail
C.050.01.101.230701 Train freight diesel (tkm) | transport | C.050.01.101 | Transport, rail | tkm | Train freight diesel (tkm) | 0.019486 | 0.0049844 | 0.0001242 | 0.00026097 | 0.0016763 | 0.002923 | 0.00010244 | 0.00010421 | 6.2559e-05 | 7.2488e-06 | 1.6101e-06 | 5.2784e-05 | 4.4675e-05 | 1.4093e-06 | 0 | 0.0016749 | 9.6467e-06 | 0 | 0 | 0.002923 | 0.00037553 | 0.00025133 | 0.00026097 | 0.0016763 |  | 0.3029 | 0.29359 | 0.00088081 | 0 | 0 | 0.0081896 | 0.00023647 | 0.0003713 | 0.00033489 | 1.5451e-05 | 2.0963e-05 | 2.0077e-08 | 5.7143e-11 | 0.0029361 | 1.8083e-08 | 5.4562e-11 | 1.4907e-15 | 0 | 0 | 1.6764e-12 | 1.9741e-09 | 3.823e-13 | 2.1671e-12 | 0 | 0 | 3.007e-14 | 2.6961e-16 | 9.6693e-17 | 7.3633e-13 | 1.7468e-11 | 0 | 1.1824e-07 | 0.0029359 | 0 | 0 | 0 | 9.9559e-07 | 1.494e-08 | 5.4333e-07 | 5.2733e-09 | 1.8795e-08 | 0 | 0 | 0 | 4.7593e-09 | 3.6553e-08 | 0 | 0 | 0 | 1.2928e-08 | 3.5901e-07 | 1.9843e-17 | 0 | 0 | 0.019486 | 0 | 1.0222e-05 | 1.3573e-11 | 1.609e-09 | 8.0545e-07 | 0.00024595 | 0 | 0
C.050.01.102.230701 Train freight electric (tkm) | transport | C.050.01.102 | Transport, rail | tkm | Train freight electric (tkm) | 0.0090107 | 0.0018167 | 5.7564e-05 | 0.00011925 | 0.00028828 | 0.0013516 | 6.4972e-05 | 5.4282e-05 | 4.9834e-05 | 7.7301e-06 | 0 | 0 | 0 | 5.8959e-06 | 0 | 0.00028239 | 0 | 0 | 0 | 0.0013516 | 0.00017682 | 0.00011925 | 0.00011925 | 0.00028828 |  | 0.17198 | 0.10167 | 0.039123 | 0 | 0.0074931 | 0.015865 | 0.0078293 | 0.00017163 | 0.0001612 | 7.2763e-06 | 3.1476e-06 | 9.6644e-09 | 2.691e-11 | 0.00044084 | 8.3619e-09 | 2.523e-11 | 6.8932e-16 | 0 | 0 | 1.3354e-12 | 1.3012e-09 | 3.0454e-13 | 1.3745e-12 | 0 | 0 | 0 | 0 | 0 | 0 | 0 | 0 | 6.3331e-07 | 0.00044021 | 0 | 0 | 0 | 4.5646e-07 | 9.4759e-09 | 2.5124e-07 | 2.3725e-11 | 1.4725e-08 | 0 | 0 | 0 | 0 | 7.2375e-11 | 0 | 0 | 0 | 1.0141e-08 | 1.7078e-07 | 7.4767e-15 | 0 | 0 | 0.0090107 | 0 | 6.4833e-06 | 0 | 0 | 5.8897e-07 | 0 | 0 | 0
C.050.01.103.240712 Passenger-kilometer per train | transport | C.050.01.103 | Transport, rail | paskm | Passenger-kilometer per train | 0.040548 | 0.0081752 | 0.00025904 | 0.00053664 | 0.0012973 | 0.0060822 | 0.00029237 | 0.00024427 | 0.00022425 | 3.4786e-05 | 0 | 0 | 0 | 2.6531e-05 | 0 | 0.0012707 | 0 | 0 | 0 | 0.0060822 | 0.00079568 | 0.00053664 | 0.00053664 | 0.0012973 |  | 0.77392 | 0.45752 | 0.17606 | 0 | 0.033719 | 0.071391 | 0.035232 | 0.00077232 | 0.00072541 | 3.2744e-05 | 1.4164e-05 | 4.349e-08 | 1.2109e-10 | 0.0019838 | 3.7629e-08 | 1.1353e-10 | 3.1019e-15 | 0 | 0 | 6.0094e-12 | 5.8554e-09 | 1.3704e-12 | 6.185e-12 | 0 | 0 | 0 | 0 | 0 | 0 | 0 | 0 | 2.8499e-06 | 0.001981 | 0 | 0 | 0 | 2.0541e-06 | 4.2641e-08 | 1.1306e-06 | 1.0676e-10 | 6.6261e-08 | 0 | 0 | 0 | 0 | 3.2569e-10 | 0 | 0 | 0 | 4.5635e-08 | 7.6851e-07 | 3.3645e-14 | 0 | 0 | 0.040548 | 0 | 2.9175e-05 | 0 | 0 | 2.6504e-06 | 0 | 0 | 0
Transport, road, truck diesel B7
C.060.01.103.230701 Tractor (240 pk) - B7 diesel | transport | C.060.01.103 | Transport, road, truck diesel B7 | tkm | Tractor (240 pk) - B7 diesel | 0.22094 | 0.056515 | 0.0014082 | 0.002959 | 0.019006 | 0.033141 | 0.0011615 | 0.0011816 | 0.00070931 | 8.2189e-05 | 1.8256e-05 | 0.00059848 | 0.00050654 | 1.598e-05 | 0 | 0.01899 | 0.00010938 | 0 | 0 | 0.033141 | 0.0042579 | 0.0028496 | 0.002959 | 0.019006 |  | 3.4344 | 3.3289 | 0.0099869 | 0 | 0 | 0.092856 | 0.0026812 | 0.00421 | 0.0037971 | 0.00017519 | 0.00023769 | 2.2764e-07 | 6.4791e-10 | 0.03329 | 2.0503e-07 | 6.1864e-10 | 1.6902e-14 | 0 | 0 | 1.9008e-11 | 2.2383e-08 | 4.3347e-12 | 2.4571e-11 | 0 | 0 | 3.4095e-13 | 3.057e-15 | 1.0963e-15 | 8.3487e-12 | 1.9805e-10 | 0 | 1.3407e-06 | 0.033289 | 0 | 0 | 0 | 1.1288e-05 | 1.694e-07 | 6.1604e-06 | 5.9791e-08 | 2.1311e-07 | 0 | 0 | 0 | 5.3963e-08 | 4.1445e-07 | 0 | 0 | 0 | 1.4658e-07 | 4.0706e-06 | 2.2498e-16 | 0 | 0 | 0.22094 | 0 | 0.0001159 | 1.539e-10 | 1.8244e-08 | 9.1324e-06 | 0.0027887 | 0 | 0
C.060.01.104.230701 Truck +trailer Euro 6 - B7 diesel (output per meter) | transport | C.060.01.104 | Transport, road, truck diesel B7 | m | Truck +trailer Euro 6 - B7 diesel (output per meter) | 0.001032 | 0.00030506 | 3.2652e-05 | 4.2702e-05 | 7.4903e-05 | 0.0001548 | 8.4255e-06 | 1.592e-05 | 1.3548e-05 | 1.6702e-05 | 8.2851e-08 | 2.3196e-06 | 2.1006e-06 | 1.3399e-06 | 1.5835e-05 | 7.3518e-05 | 4.2011e-07 | 4.5174e-08 | 2.6997e-13 | 0.0001548 | 5.9099e-05 | 2.6492e-05 | 4.2702e-05 | 7.4858e-05 |  | 0.017628 | 0.016421 | 0.00011116 | 0 | 0.00069762 | 0.00037138 | 2.7549e-05 | 2.2245e-05 | 2.0169e-05 | 9.1101e-07 | 1.1647e-06 | 1.2092e-09 | 3.3691e-12 | 0.00016313 | 9.5795e-10 | 2.8904e-12 | 7.8969e-17 | 3.8145e-14 | 0 | 1.3496e-12 | 2.4894e-10 | 2.0396e-13 | 2.7287e-13 | 5.0357e-16 | 6.4711e-18 | 1.3225e-15 | 1.4172e-17 | 4.699e-18 | 4.4995e-14 | 8.6995e-13 | 3.6472e-22 | 1.1124e-07 | 0.00016302 | 0 | 0 | 0 | 5.9949e-08 | 2.2774e-09 | 2.8776e-08 | 2.4906e-10 | 1.8572e-09 | 7.8502e-10 | 1.253e-11 | 1.1823e-09 | 2.2543e-10 | 1.6146e-09 | 0 | 8.0653e-19 | 6.6039e-15 | 2.6667e-09 | 2.0154e-08 | 1.486e-10 | 0 | 5.5896e-15 | 0.0010321 | 3.253e-05 | 1.7368e-06 | 5.9887e-13 | 7.0753e-11 | 7.4713e-08 | 1.2174e-05 | 3.37e-10 | 2.7615e-07
C.060.01.105.230701 Truck+container 28 tonne net B7(min weight/volume ratio 0.41 t/m3) (tkm) | transport | C.060.01.105 | Transport, road, truck diesel B7 | tkm | Truck+container 28 tonne net B7(min weight/volume ratio 0.41 t/m3) (tkm) | 0.073717 | 0.02179 | 0.0023323 | 0.0030501 | 0.0053502 | 0.011057 | 0.00060182 | 0.0011372 | 0.0009677 | 0.001193 | 5.9179e-06 | 0.00016569 | 0.00015004 | 9.5705e-05 | 0.0011311 | 0.0052513 | 3.0008e-05 | 3.2267e-06 | 1.9284e-11 | 0.011057 | 0.0042214 | 0.0018923 | 0.0030501 | 0.005347 |  | 1.2592 | 1.1729 | 0.0079397 | 0 | 0.04983 | 0.026527 | 0.0019678 | 0.0015889 | 0.0014407 | 6.5072e-05 | 8.3195e-05 | 8.6371e-08 | 2.4065e-10 | 0.011652 | 6.8425e-08 | 2.0645e-10 | 5.6406e-15 | 2.7246e-12 | 0 | 9.6403e-11 | 1.7782e-08 | 1.4568e-11 | 1.9491e-11 | 3.5969e-14 | 4.6222e-16 | 9.4462e-14 | 1.0123e-15 | 3.3564e-16 | 3.2139e-12 | 6.2139e-11 | 2.6051e-20 | 7.9457e-06 | 0.011644 | 0 | 0 | 0 | 4.282e-06 | 1.6267e-07 | 2.0554e-06 | 1.779e-08 | 1.3266e-07 | 5.6073e-08 | 8.9499e-10 | 8.445e-08 | 1.6102e-08 | 1.1533e-07 | 0 | 5.7609e-17 | 4.717e-13 | 1.9048e-07 | 1.4396e-06 | 1.0614e-08 | 0 | 3.9926e-13 | 0.073724 | 0.0023236 | 0.00012406 | 4.2777e-11 | 5.0538e-09 | 5.3367e-06 | 0.00086958 | 2.4071e-08 | 1.9725e-05
C.060.01.106.230701 Truck+trailer 24 tonne net B7 (min weight/volume ratio 0.32 t/m3) (tkm) | transport | C.060.01.106 | Transport, road, truck diesel B7 | tkm | Truck+trailer 24 tonne net B7 (min weight/volume ratio 0.32 t/m3) (tkm) | 0.086003 | 0.025422 | 0.002721 | 0.0035585 | 0.006242 | 0.0129 | 0.00070213 | 0.0013267 | 0.001129 | 0.0013918 | 6.9042e-06 | 0.0001933 | 0.00017505 | 0.00011166 | 0.0013196 | 0.0061265 | 3.5009e-05 | 3.7645e-06 | 2.2498e-11 | 0.0129 | 0.0049249 | 0.0022076 | 0.0035585 | 0.0062382 |  | 1.469 | 1.3684 | 0.0092629 | 0 | 0.058135 | 0.030949 | 0.0022958 | 0.0018538 | 0.0016808 | 7.5918e-05 | 9.7061e-05 | 1.0077e-07 | 2.8076e-10 | 0.013594 | 7.9829e-08 | 2.4086e-10 | 6.5807e-15 | 3.1787e-12 | 0 | 1.1247e-10 | 2.0745e-08 | 1.6996e-11 | 2.2739e-11 | 4.1964e-14 | 5.3926e-16 | 1.1021e-13 | 1.181e-15 | 3.9158e-16 | 3.7496e-12 | 7.2496e-11 | 3.0393e-20 | 9.2699e-06 | 0.013585 | 0 | 0 | 0 | 4.9957e-06 | 1.8978e-07 | 2.398e-06 | 2.0755e-08 | 1.5476e-07 | 6.5418e-08 | 1.0442e-09 | 9.8525e-08 | 1.8786e-08 | 1.3455e-07 | 0 | 6.7211e-17 | 5.5032e-13 | 2.2223e-07 | 1.6795e-06 | 1.2383e-08 | 0 | 4.658e-13 | 0.086011 | 0.0027108 | 0.00014473 | 4.9906e-11 | 5.8961e-09 | 6.2261e-06 | 0.0010145 | 2.8083e-08 | 2.3013e-05
C.060.01.107.230701 Truck+container 28 tonne net B7 (max weight/volume ratio 0.41 t/m3) (m3km) | transport | C.060.01.107 | Transport, road, truck diesel B7 | m3km | Truck+container 28 tonne net B7 (max weight/volume ratio 0.41 t/m3) (m3km) | 0.030221 | 0.008933 | 0.00095615 | 0.0012504 | 0.0021934 | 0.0045331 | 0.00024672 | 0.00046619 | 0.00039672 | 0.00048908 | 2.4261e-06 | 6.7925e-05 | 6.1511e-05 | 3.9235e-05 | 0.0004637 | 0.0021528 | 1.2302e-05 | 1.3228e-06 | 7.9055e-12 | 0.0045331 | 0.0017306 | 0.00077574 | 0.0012504 | 0.002192 |  | 0.5162 | 0.48084 | 0.0032549 | 0 | 0.020428 | 0.010875 | 0.00080671 | 0.0006514 | 0.00059061 | 2.6677e-05 | 3.4106e-05 | 3.5408e-08 | 9.8657e-11 | 0.0047768 | 2.8051e-08 | 8.4637e-11 | 2.3124e-15 | 1.117e-12 | 0 | 3.9521e-11 | 7.2897e-09 | 5.9724e-12 | 7.9903e-12 | 1.4746e-14 | 1.8949e-16 | 3.8725e-14 | 4.1498e-16 | 1.376e-16 | 1.3176e-12 | 2.5474e-11 | 1.068e-20 | 3.2574e-06 | 0.0047735 | 0 | 0 | 0 | 1.7554e-06 | 6.6687e-08 | 8.4263e-07 | 7.2932e-09 | 5.4383e-08 | 2.2987e-08 | 3.6691e-10 | 3.4621e-08 | 6.6011e-09 | 4.728e-08 | 0 | 2.3617e-17 | 1.9338e-13 | 7.8088e-08 | 5.9016e-07 | 4.3514e-09 | 0 | 1.6368e-13 | 0.030224 | 0.00095257 | 5.0858e-05 | 1.7537e-11 | 2.0718e-09 | 2.1878e-06 | 0.00035649 | 9.8682e-09 | 8.0865e-06
C.060.01.108.230701 Truck+trailer 24 tonne net B7 (max weight/volume ratio 0.32 t/m3) (m3km) | transport | C.060.01.108 | Transport, road, truck diesel B7 | m3km | Truck+trailer 24 tonne net B7 (max weight/volume ratio 0.32 t/m3) (m3km) | 0.027521 | 0.008135 | 0.00087073 | 0.0011387 | 0.0019974 | 0.0041281 | 0.00022468 | 0.00042454 | 0.00036128 | 0.00044539 | 2.2094e-06 | 6.1857e-05 | 5.6016e-05 | 3.573e-05 | 0.00042228 | 0.0019605 | 1.1203e-05 | 1.2046e-06 | 7.1993e-12 | 0.0041281 | 0.001576 | 0.00070644 | 0.0011387 | 0.0019962 |  | 0.47009 | 0.43788 | 0.0029641 | 0 | 0.018603 | 0.0099036 | 0.00073465 | 0.0005932 | 0.00053785 | 2.4294e-05 | 3.106e-05 | 3.2245e-08 | 8.9843e-11 | 0.0043501 | 2.5545e-08 | 7.7076e-11 | 2.1058e-15 | 1.0172e-12 | 0 | 3.5991e-11 | 6.6385e-09 | 5.4389e-12 | 7.2765e-12 | 1.3429e-14 | 1.7256e-16 | 3.5266e-14 | 3.7791e-16 | 1.2531e-16 | 1.1999e-12 | 2.3199e-11 | 9.7259e-21 | 2.9664e-06 | 0.0043471 | 0 | 0 | 0 | 1.5986e-06 | 6.073e-08 | 7.6735e-07 | 6.6417e-09 | 4.9525e-08 | 2.0934e-08 | 3.3413e-10 | 3.1528e-08 | 6.0114e-09 | 4.3056e-08 | 0 | 2.1508e-17 | 1.761e-13 | 7.1112e-08 | 5.3744e-07 | 3.9627e-09 | 0 | 1.4906e-13 | 0.027524 | 0.00086747 | 4.6315e-05 | 1.597e-11 | 1.8868e-09 | 1.9924e-06 | 0.00032464 | 8.9866e-09 | 7.3641e-06
Transport, road, truck diesel HVO
C.060.03.104.241006 Truck +trailer Euro 6 - HVO diesel from tallow waste (output per meter) | transport | C.060.03.104 | Transport, road, truck diesel HVO | m | Truck +trailer Euro 6 - HVO diesel from tallow waste (output per meter) | 0.00026818 | 0.00010591 | 2.8062e-05 | 3.277e-05 | 4.8529e-06 | 4.0227e-05 | 4.7352e-06 | 1.1885e-05 | 1.128e-05 | 1.6691e-05 | 1.8771e-08 | 7.2691e-08 | 2.2006e-07 | 1.3115e-06 | 1.592e-05 | 3.4946e-06 | 8.8304e-09 | 4.6823e-08 | 2.7424e-13 | 4.0227e-05 | 4.4903e-05 | 1.6887e-05 | 3.277e-05 | 4.8061e-06 |  | 0.015316 | 0.0048444 | 9.6038e-05 | 0 | 0.010324 | 2.9451e-05 | 2.1283e-05 | 7.8037e-06 | 7.1587e-06 | 3.0796e-07 | 3.3703e-07 | 4.2918e-10 | 1.1389e-12 | 4.7203e-05 | 2.4894e-10 | 7.5112e-13 | 2.0522e-17 | 7.5473e-16 | 0 | 1.2994e-12 | 1.7874e-10 | 1.9139e-13 | 1.9584e-13 | 1.5888e-16 | 4.7174e-18 | 4.2626e-17 | 2.6501e-17 | 4.9011e-18 | 1.4225e-14 | 1.2575e-13 | 3.7049e-22 | 1.089e-07 | 4.7094e-05 | 5.0371e-14 | 3.0631e-16 | 1.3704e-20 | 2.0881e-08 | 1.7506e-09 | 7.4776e-09 | 2.7245e-11 | 1.179e-09 | 7.8783e-10 | 3.5721e-12 | 1.1949e-09 | 2.8855e-11 | 5.9844e-11 | 0 | 8.1929e-19 | 1.253e-16 | 2.1983e-09 | 6.0195e-09 | 1.46e-10 | 7.2311e-12 | 1.0605e-16 | 0.00026813 | 3.2878e-05 | 1.3783e-06 | 2.1246e-14 | 2.2722e-12 | 4.5747e-08 | 1.3479e-05 | 1.057e-10 | 2.7847e-07
C.060.03.105.241006 Truck+container 28 tonne net HVO (min weight/volume ratio 0.41 t/m3) (tkm) | transport | C.060.03.105 | Transport, road, truck diesel HVO | tkm | Truck+container 28 tonne net HVO (min weight/volume ratio 0.41 t/m3) (tkm) | 0.019156 | 0.0075652 | 0.0020045 | 0.0023407 | 0.00034664 | 0.0028734 | 0.00033823 | 0.00084896 | 0.00080575 | 0.0011922 | 1.3408e-06 | 5.1922e-06 | 1.5718e-05 | 9.3681e-05 | 0.0011372 | 0.00024961 | 6.3075e-07 | 3.3445e-06 | 1.9589e-11 | 0.0028734 | 0.0032074 | 0.0012062 | 0.0023407 | 0.00034329 |  | 1.094 | 0.34603 | 0.0068599 | 0 | 0.73746 | 0.0021036 | 0.0015202 | 0.0005574 | 0.00051133 | 2.1997e-05 | 2.4074e-05 | 3.0655e-08 | 8.1351e-11 | 0.0033717 | 1.7782e-08 | 5.3651e-11 | 1.4658e-15 | 5.391e-14 | 0 | 9.2814e-11 | 1.2767e-08 | 1.3671e-11 | 1.3989e-11 | 1.1349e-14 | 3.3696e-16 | 3.0447e-15 | 1.8929e-15 | 3.5008e-16 | 1.016e-12 | 8.9819e-12 | 2.6464e-20 | 7.7783e-06 | 0.0033639 | 3.5979e-12 | 2.1879e-14 | 9.7889e-19 | 1.4915e-06 | 1.2504e-07 | 5.3411e-07 | 1.9461e-09 | 8.4217e-08 | 5.6274e-08 | 2.5515e-10 | 8.5348e-08 | 2.0611e-09 | 4.2746e-09 | 0 | 5.8521e-17 | 8.9498e-15 | 1.5702e-07 | 4.2997e-07 | 1.0428e-08 | 5.1651e-10 | 7.5753e-15 | 0.019152 | 0.0023484 | 9.8448e-05 | 1.5176e-12 | 1.623e-10 | 3.2676e-06 | 0.00096281 | 7.55e-09 | 1.989e-05
C.060.03.106.241006 Truck+trailer 24 tonne net HVO (min weight/volume ratio 0.32 t/m3) (tkm) | transport | C.060.03.106 | Transport, road, truck diesel HVO | tkm | Truck+trailer 24 tonne net HVO (min weight/volume ratio 0.32 t/m3) (tkm) | 0.022348 | 0.008826 | 0.0023385 | 0.0027308 | 0.00040441 | 0.0033523 | 0.0003946 | 0.00099045 | 0.00094004 | 0.0013909 | 1.5642e-06 | 6.0576e-06 | 1.8338e-05 | 0.0001093 | 0.0013267 | 0.00029121 | 7.3587e-07 | 3.902e-06 | 2.2854e-11 | 0.0033523 | 0.0037419 | 0.0014073 | 0.0027308 | 0.00040051 |  | 1.2763 | 0.4037 | 0.0080032 | 0 | 0.86037 | 0.0024542 | 0.0017736 | 0.0006503 | 0.00059655 | 2.5664e-05 | 2.8086e-05 | 3.5765e-08 | 9.491e-11 | 0.0039336 | 2.0745e-08 | 6.2593e-11 | 1.7101e-15 | 6.2895e-14 | 0 | 1.0828e-10 | 1.4895e-08 | 1.5949e-11 | 1.632e-11 | 1.324e-14 | 3.9312e-16 | 3.5522e-15 | 2.2084e-15 | 4.0842e-16 | 1.1854e-12 | 1.0479e-11 | 3.0874e-20 | 9.0747e-06 | 0.0039245 | 4.1976e-12 | 2.5526e-14 | 1.142e-18 | 1.74e-06 | 1.4588e-07 | 6.2313e-07 | 2.2705e-09 | 9.8254e-08 | 6.5653e-08 | 2.9768e-10 | 9.9573e-08 | 2.4046e-09 | 4.987e-09 | 0 | 6.8274e-17 | 1.0441e-14 | 1.8319e-07 | 5.0163e-07 | 1.2166e-08 | 6.0259e-10 | 8.8378e-15 | 0.022344 | 0.0027399 | 0.00011486 | 1.7705e-12 | 1.8935e-10 | 3.8122e-06 | 0.0011233 | 8.8083e-09 | 2.3206e-05
C.060.03.107.241006 Truck+container 28 tonne net HVO (max weight/volume ratio 0.41 t/m3) (m3km) | transport | C.060.03.107 | Transport, road, truck diesel HVO | m3km | Truck+container 28 tonne net HVO (max weight/volume ratio 0.41 t/m3) (m3km) | 0.007853 | 0.0031014 | 0.00082174 | 0.00095958 | 0.00014211 | 0.001178 | 0.00013866 | 0.00034804 | 0.00033032 | 0.00048874 | 5.4966e-07 | 2.1286e-06 | 6.4438e-06 | 3.8405e-05 | 0.00046618 | 0.00010233 | 2.5858e-07 | 1.3711e-06 | 8.0306e-12 | 0.001178 | 0.0013149 | 0.00049451 | 0.00095958 | 0.00014074 |  | 0.44848 | 0.14186 | 0.0028123 | 0 | 0.30232 | 0.0008624 | 0.00062323 | 0.00022851 | 0.00020962 | 9.018e-06 | 9.8691e-06 | 1.2567e-08 | 3.3351e-11 | 0.0013822 | 7.2896e-09 | 2.1995e-11 | 6.0092e-16 | 2.2101e-14 | 0 | 3.805e-11 | 5.2341e-09 | 5.6045e-12 | 5.7348e-12 | 4.6524e-15 | 1.3814e-16 | 1.2482e-15 | 7.7601e-16 | 1.4352e-16 | 4.1653e-13 | 3.6822e-12 | 1.0849e-20 | 3.1888e-06 | 0.001379 | 1.475e-12 | 8.9695e-15 | 4.013e-19 | 6.1144e-07 | 5.1261e-08 | 2.1896e-07 | 7.9782e-10 | 3.4525e-08 | 2.307e-08 | 1.046e-10 | 3.4989e-08 | 8.4494e-10 | 1.7524e-09 | 0 | 2.3991e-17 | 3.669e-15 | 6.4373e-08 | 1.7627e-07 | 4.2752e-09 | 2.1175e-10 | 3.1055e-15 | 0.0078515 | 0.00096276 | 4.0359e-05 | 6.2215e-13 | 6.6535e-11 | 1.3396e-06 | 0.00039471 | 3.0952e-09 | 8.1542e-06
C.060.03.108.241006 Truck+trailer 24 tonne net HVO (max weight/volume ratio 0.32 t/m3) (m3km) | transport | C.060.03.108 | Transport, road, truck diesel HVO | m3km | Truck+trailer 24 tonne net HVO (max weight/volume ratio 0.32 t/m3) (m3km) | 0.0071515 | 0.0028243 | 0.00074833 | 0.00087386 | 0.00012941 | 0.0010727 | 0.00012627 | 0.00031694 | 0.00030081 | 0.00044508 | 5.0056e-07 | 1.9384e-06 | 5.8682e-06 | 3.4974e-05 | 0.00042454 | 9.3189e-05 | 2.3548e-07 | 1.2486e-06 | 7.3132e-12 | 0.0010727 | 0.0011974 | 0.00045033 | 0.00087386 | 0.00012816 |  | 0.40842 | 0.12918 | 0.002561 | 0 | 0.27532 | 0.00078536 | 0.00056755 | 0.0002081 | 0.0001909 | 8.2124e-06 | 8.9875e-06 | 1.1445e-08 | 3.0371e-11 | 0.0012587 | 6.6384e-09 | 2.003e-11 | 5.4724e-16 | 2.0126e-14 | 0 | 3.4651e-11 | 4.7665e-09 | 5.1038e-12 | 5.2225e-12 | 4.2368e-15 | 1.258e-16 | 1.1367e-15 | 7.0668e-16 | 1.307e-16 | 3.7932e-13 | 3.3532e-12 | 9.8798e-21 | 2.9039e-06 | 0.0012558 | 1.3432e-12 | 8.1682e-15 | 3.6545e-19 | 5.5681e-07 | 4.6682e-08 | 1.994e-07 | 7.2654e-10 | 3.1441e-08 | 2.1009e-08 | 9.5257e-11 | 3.1863e-08 | 7.6946e-10 | 1.5958e-09 | 0 | 2.1848e-17 | 3.3413e-15 | 5.8622e-08 | 1.6052e-07 | 3.8933e-09 | 1.9283e-10 | 2.8281e-15 | 0.0071501 | 0.00087675 | 3.6754e-05 | 5.6657e-13 | 6.0591e-11 | 1.2199e-06 | 0.00035945 | 2.8187e-09 | 7.4258e-06
Transport, road, truck electric EU
C.060.05.104.250601 Truck +trailer Electric EU (output per meter) | transport | C.060.05.104 | Transport, road, truck electric EU | m | Truck +trailer Electric EU (output per meter) | 0.00042523 | 0.00016455 | 2.2196e-05 | 3.6663e-05 | 4.1907e-05 | 6.3784e-05 | 1.6037e-05 | 4.3094e-06 | 5.1714e-06 | 1.6858e-05 | 7.817e-08 | 8.8113e-08 | 4.0355e-07 | 1.7139e-05 | 1.5912e-05 | 2.4599e-05 | 3.4503e-10 | 1.6909e-07 | 8.8373e-13 | 6.3784e-05 | 4.2946e-05 | 2.0919e-05 | 3.6663e-05 | 4.1738e-05 |  | 0.012447 | 0.0065324 | 0.0033956 | 0 | 0.00081295 | 0.0011592 | 0.00054729 | 1.3387e-05 | 1.2607e-05 | 4.2624e-07 | 3.5401e-07 | 7.558e-10 | 1.5763e-12 | 4.9581e-05 | 3.9475e-10 | 1.1911e-12 | 3.2541e-17 | 1.1392e-15 | 0 | 1.8817e-13 | 3.0215e-10 | 3.7909e-14 | 3.3781e-13 | 6.7505e-15 | 4.6989e-18 | 2.7131e-15 | 4.8096e-17 | 2.4205e-17 | 5.5238e-11 | 3.4794e-12 | 3.6438e-22 | 9.5847e-07 | 4.8623e-05 | 0 | 0 | 0 | 3.1787e-08 | 2.348e-09 | 1.1856e-08 | 4.936e-11 | 2.589e-09 | 3.8288e-11 | 1.7467e-10 | 5.7034e-11 | 1.0609e-10 | 6.819e-11 | 0 | 8.0579e-19 | 1.4726e-17 | 1.1375e-09 | 1.2177e-08 | 1.1852e-09 | 0 | 1.2464e-17 | 0.00042512 | 1.4253e-06 | 1.6151e-06 | 6.0391e-12 | 4.9896e-12 | 1.1546e-07 | 7.0324e-05 | 4.4836e-09 | 1.482e-08
C.060.05.105.250601 Truck+container 28 tonne net Electric EU (min weight/volume ratio 0.41 t/m3) (tkm) | transport | C.060.05.105 | Transport, road, truck electric EU | tkm | Truck+container 28 tonne net Electric EU (min weight/volume ratio 0.41 t/m3) (tkm) | 0.030373 | 0.011754 | 0.0015854 | 0.0026188 | 0.0029934 | 0.004556 | 0.0011455 | 0.00030781 | 0.00036939 | 0.0012041 | 5.5835e-06 | 6.2938e-06 | 2.8825e-05 | 0.0012242 | 0.0011366 | 0.0017571 | 2.4645e-08 | 1.2078e-05 | 6.3124e-11 | 0.004556 | 0.0030676 | 0.0014942 | 0.0026188 | 0.0029813 |  | 0.88911 | 0.4666 | 0.24255 | 0 | 0.058068 | 0.082798 | 0.039092 | 0.00095622 | 0.00090049 | 3.0446e-05 | 2.5287e-05 | 5.3986e-08 | 1.126e-10 | 0.0035415 | 2.8196e-08 | 8.5076e-11 | 2.3244e-15 | 8.137e-14 | 0 | 1.3441e-11 | 2.1582e-08 | 2.7078e-12 | 2.4129e-11 | 4.8218e-13 | 3.3564e-16 | 1.9379e-13 | 3.4354e-15 | 1.729e-15 | 3.9456e-09 | 2.4853e-10 | 2.6027e-20 | 6.8462e-05 | 0.0034731 | 0 | 0 | 0 | 2.2705e-06 | 1.6772e-07 | 8.4689e-07 | 3.5257e-09 | 1.8493e-07 | 2.7348e-09 | 1.2476e-08 | 4.0738e-09 | 7.5781e-09 | 4.8707e-09 | 0 | 5.7556e-17 | 1.0519e-15 | 8.1253e-08 | 8.6981e-07 | 8.4656e-08 | 0 | 8.9032e-16 | 0.030366 | 0.00010181 | 0.00011537 | 4.3136e-10 | 3.564e-10 | 8.247e-06 | 0.0050232 | 3.2025e-07 | 1.0586e-06
C.060.05.106.250601 Truck+trailer 24 tonne net Electric EU (min weight/volume ratio 0.32 t/m3) (tkm) | transport | C.060.05.106 | Transport, road, truck electric EU | tkm | Truck+trailer 24 tonne net Electric EU (min weight/volume ratio 0.32 t/m3) (tkm) | 0.035435 | 0.013712 | 0.0018496 | 0.0030552 | 0.0034923 | 0.0053153 | 0.0013364 | 0.00035912 | 0.00043095 | 0.0014048 | 6.5141e-06 | 7.3428e-06 | 3.3629e-05 | 0.0014283 | 0.001326 | 0.0020499 | 2.8752e-08 | 1.4091e-05 | 7.3644e-11 | 0.0053153 | 0.0035788 | 0.0017433 | 0.0030552 | 0.0034782 |  | 1.0373 | 0.54437 | 0.28297 | 0 | 0.067745 | 0.096597 | 0.045608 | 0.0011156 | 0.0010506 | 3.552e-05 | 2.9501e-05 | 6.2984e-08 | 1.3136e-10 | 0.0041318 | 3.2896e-08 | 9.9255e-11 | 2.7118e-15 | 9.4931e-14 | 0 | 1.5681e-11 | 2.5179e-08 | 3.1591e-12 | 2.8151e-11 | 5.6254e-13 | 3.9158e-16 | 2.2609e-13 | 4.008e-15 | 2.0171e-15 | 4.6031e-09 | 2.8995e-10 | 3.0365e-20 | 7.9873e-05 | 0.0040519 | 0 | 0 | 0 | 2.6489e-06 | 1.9567e-07 | 9.8803e-07 | 4.1133e-09 | 2.1575e-07 | 3.1906e-09 | 1.4556e-08 | 4.7528e-09 | 8.8412e-09 | 5.6825e-09 | 0 | 6.7149e-17 | 1.2272e-15 | 9.4795e-08 | 1.0148e-06 | 9.8766e-08 | 0 | 1.0387e-15 | 0.035426 | 0.00011878 | 0.00013459 | 5.0326e-10 | 4.158e-10 | 9.6215e-06 | 0.0058604 | 3.7363e-07 | 1.235e-06
C.060.05.107.250601 Truck+container 28 tonne net Electric EU (max weight/volume ratio 0.41 t/m3) (m3km) | transport | C.060.05.107 | Transport, road, truck electric EU | m3km | Truck+container 28 tonne net Electric EU (max weight/volume ratio 0.41 t/m3) (m3km) | 0.012452 | 0.0048184 | 0.00064995 | 0.0010736 | 0.0012272 | 0.0018678 | 0.00046961 | 0.00012619 | 0.00015143 | 0.00049365 | 2.289e-06 | 2.5802e-06 | 1.1817e-05 | 0.00050189 | 0.00046596 | 0.00072032 | 1.0103e-08 | 4.9515e-06 | 2.5878e-11 | 0.0018678 | 0.0012576 | 0.00061257 | 0.0010736 | 0.0012222 |  | 0.36449 | 0.19129 | 0.099433 | 0 | 0.023805 | 0.033943 | 0.016026 | 0.00039201 | 0.00036916 | 1.2482e-05 | 1.0366e-05 | 2.2132e-08 | 4.616e-11 | 0.0014519 | 1.1559e-08 | 3.4877e-11 | 9.5289e-16 | 3.3358e-14 | 0 | 5.5101e-12 | 8.8477e-09 | 1.1101e-12 | 9.8918e-12 | 1.9767e-13 | 1.376e-16 | 7.9446e-14 | 1.4084e-15 | 7.088e-16 | 1.6175e-09 | 1.0188e-10 | 1.067e-20 | 2.8067e-05 | 0.0014238 | 0 | 0 | 0 | 9.3081e-07 | 6.8757e-08 | 3.4719e-07 | 1.4454e-09 | 7.5813e-08 | 1.1212e-09 | 5.1147e-09 | 1.6701e-09 | 3.1067e-09 | 1.9968e-09 | 0 | 2.3596e-17 | 4.3122e-16 | 3.331e-08 | 3.5658e-07 | 3.4705e-08 | 0 | 3.6499e-16 | 0.012449 | 4.1737e-05 | 4.7295e-05 | 1.7684e-10 | 1.4611e-10 | 3.3809e-06 | 0.0020593 | 1.3129e-07 | 4.3397e-07
C.060.05.108.250601 Truck+trailer 24 tonne net Electric EU (max weight/volume ratio 0.32 t/m3) (m3km) | transport | C.060.05.108 | Transport, road, truck electric EU | m3km | Truck+trailer 24 tonne net Electric EU (max weight/volume ratio 0.32 t/m3) (m3km) | 0.011339 | 0.004388 | 0.00059189 | 0.00097768 | 0.0011175 | 0.0017009 | 0.00042766 | 0.00011492 | 0.0001379 | 0.00044955 | 2.0845e-06 | 2.3497e-06 | 1.0761e-05 | 0.00045705 | 0.00042433 | 0.00065597 | 9.2007e-09 | 4.5092e-06 | 2.3566e-11 | 0.0017009 | 0.0011452 | 0.00055785 | 0.00097768 | 0.001113 |  | 0.33193 | 0.1742 | 0.09055 | 0 | 0.021679 | 0.030911 | 0.014595 | 0.00035699 | 0.00033618 | 1.1367e-05 | 9.4403e-06 | 2.0155e-08 | 4.2036e-11 | 0.0013222 | 1.0527e-08 | 3.1762e-11 | 8.6777e-16 | 3.0378e-14 | 0 | 5.0178e-12 | 8.0573e-09 | 1.0109e-12 | 9.0082e-12 | 1.8001e-13 | 1.253e-16 | 7.2349e-14 | 1.2826e-15 | 6.4548e-16 | 1.473e-09 | 9.2783e-11 | 9.7169e-21 | 2.5559e-05 | 0.0012966 | 0 | 0 | 0 | 8.4766e-07 | 6.2615e-08 | 3.1617e-07 | 1.3163e-09 | 6.904e-08 | 1.021e-09 | 4.6578e-09 | 1.5209e-09 | 2.8292e-09 | 1.8184e-09 | 0 | 2.1488e-17 | 3.927e-16 | 3.0334e-08 | 3.2473e-07 | 3.1605e-08 | 0 | 3.3239e-16 | 0.011336 | 3.8009e-05 | 4.307e-05 | 1.6104e-10 | 1.3306e-10 | 3.0789e-06 | 0.0018753 | 1.1956e-07 | 3.952e-07
Transport, road, truck electric Norway
C.060.06.104.250601 Truck +trailer Electric Norway (output per meter) | transport | C.060.06.104 | Transport, road, truck electric Norway | m | Truck +trailer Electric Norway (output per meter) | 0.00018594 | 9.7687e-05 | 1.9751e-05 | 3.1657e-05 | 1.8388e-05 | 2.789e-05 | 1.3213e-05 | 2.128e-06 | 3.1824e-06 | 1.6403e-05 | 7.817e-08 | 8.8113e-08 | 4.0355e-07 | 1.7546e-05 | 1.5912e-05 | 6.7264e-07 | 3.4503e-10 | 1.6909e-07 | 8.8373e-13 | 2.789e-05 | 3.5495e-05 | 1.5913e-05 | 3.1657e-05 | 1.8219e-05 |  | 0.0075918 | 0.0033405 | 8.0783e-05 | 0 | 3.3876e-05 | 0.00041277 | 0.0037239 | 8.3828e-06 | 7.9271e-06 | 2.2562e-07 | 2.3003e-07 | 4.7525e-10 | 8.3441e-13 | 3.2217e-05 | 1.7269e-10 | 5.2105e-13 | 1.4236e-17 | 1.1392e-15 | 0 | 1.3487e-13 | 2.4371e-10 | 2.5753e-14 | 2.7805e-13 | 6.7505e-15 | 4.6989e-18 | 2.7131e-15 | 4.8096e-17 | 2.4205e-17 | 5.5238e-11 | 3.4794e-12 | 3.6438e-22 | 9.3956e-07 | 3.1277e-05 | 0 | 0 | 0 | 1.5529e-08 | 1.9361e-09 | 5.1844e-09 | 4.8413e-11 | 1.8421e-09 | 3.8288e-11 | 1.7467e-10 | 5.7034e-11 | 1.0609e-10 | 6.5301e-11 | 0 | 8.0579e-19 | 1.4726e-17 | 7.3058e-10 | 4.1607e-09 | 1.1852e-09 | 0 | 1.2464e-17 | 0.00018583 | 1.4253e-06 | 1.3333e-06 | 6.0391e-12 | 4.9896e-12 | 8.6877e-08 | 7.0324e-05 | 4.4836e-09 | 1.482e-08
C.060.06.105.250601 Truck+container 28 tonne net Electric Norway (min weight/volume ratio 0.41 t/m3) (tkm) | transport | C.060.06.105 | Transport, road, truck electric Norway | tkm | Truck+container 28 tonne net Electric Norway (min weight/volume ratio 0.41 t/m3) (tkm | 0.013281 | 0.0069776 | 0.0014108 | 0.0022612 | 0.0013134 | 0.0019922 | 0.00094376 | 0.000152 | 0.00022731 | 0.0011716 | 5.5835e-06 | 6.2938e-06 | 2.8825e-05 | 0.0012533 | 0.0011366 | 4.8046e-05 | 2.4645e-08 | 1.2078e-05 | 6.3124e-11 | 0.0019922 | 0.0025354 | 0.0011367 | 0.0022612 | 0.0013013 |  | 0.54227 | 0.23861 | 0.0057702 | 0 | 0.0024197 | 0.029483 | 0.26599 | 0.00059877 | 0.00056622 | 1.6116e-05 | 1.6431e-05 | 3.3946e-08 | 5.9601e-11 | 0.0023012 | 1.2335e-08 | 3.7218e-11 | 1.0168e-15 | 8.137e-14 | 0 | 9.6334e-12 | 1.7408e-08 | 1.8395e-12 | 1.9861e-11 | 4.8218e-13 | 3.3564e-16 | 1.9379e-13 | 3.4354e-15 | 1.729e-15 | 3.9456e-09 | 2.4853e-10 | 2.6027e-20 | 6.7111e-05 | 0.0022341 | 0 | 0 | 0 | 1.1092e-06 | 1.3829e-07 | 3.7031e-07 | 3.4581e-09 | 1.3158e-07 | 2.7348e-09 | 1.2476e-08 | 4.0738e-09 | 7.5781e-09 | 4.6644e-09 | 0 | 5.7556e-17 | 1.0519e-15 | 5.2185e-08 | 2.9719e-07 | 8.4656e-08 | 0 | 8.9032e-16 | 0.013273 | 0.00010181 | 9.5232e-05 | 4.3136e-10 | 3.564e-10 | 6.2055e-06 | 0.0050232 | 3.2025e-07 | 1.0586e-06
C.060.06.106.250601 Truck+container 28 tonne net Electric Norway (max weight/volume ratio 0.41 t/m3) (m3km) | transport | C.060.06.106 | Transport, road, truck electric Norway | tkm | Truck+container 28 tonne net Electric Norway (max weight/volume ratio 0.41 t/m3) (m3k | 0.0054447 | 0.0028605 | 0.00057837 | 0.00092699 | 0.00053845 | 0.0008167 | 0.0003869 | 6.2314e-05 | 9.3188e-05 | 0.00048031 | 2.289e-06 | 2.5802e-06 | 1.1817e-05 | 0.0005138 | 0.00046596 | 1.9697e-05 | 1.0103e-08 | 4.9515e-06 | 2.5878e-11 | 0.0008167 | 0.0010394 | 0.00046598 | 0.00092699 | 0.00053349 |  | 0.22231 | 0.097819 | 0.0023655 | 0 | 0.00099197 | 0.012087 | 0.10904 | 0.00024547 | 0.00023213 | 6.6068e-06 | 6.7358e-06 | 1.3916e-08 | 2.4434e-11 | 0.00094339 | 5.0568e-09 | 1.5258e-11 | 4.1685e-16 | 3.3358e-14 | 0 | 3.9493e-12 | 7.1363e-09 | 7.5413e-13 | 8.142e-12 | 1.9767e-13 | 1.376e-16 | 7.9446e-14 | 1.4084e-15 | 7.088e-16 | 1.6175e-09 | 1.0188e-10 | 1.067e-20 | 2.7513e-05 | 0.00091588 | 0 | 0 | 0 | 4.5472e-07 | 5.6693e-08 | 1.5181e-07 | 1.4177e-09 | 5.394e-08 | 1.1212e-09 | 5.1147e-09 | 1.6701e-09 | 3.1067e-09 | 1.9122e-09 | 0 | 2.3596e-17 | 4.3122e-16 | 2.1393e-08 | 1.2183e-07 | 3.4705e-08 | 0 | 3.6499e-16 | 0.0054415 | 4.1737e-05 | 3.9041e-05 | 1.7684e-10 | 1.4611e-10 | 2.544e-06 | 0.0020593 | 1.3129e-07 | 4.3397e-07
C.060.06.106.250601 Truck+trailer 24 tonne net Electric Norway (min weight/volume ratio 0.32 t/m3) (tkm) | transport | C.060.06.106 | Transport, road, truck electric Norway | m3km | Truck+trailer 24 tonne net Electric Norway (min weight/volume ratio 0.32 t/m3) (tkm) | 0.015495 | 0.0081405 | 0.0016459 | 0.0026381 | 0.0015323 | 0.0023242 | 0.001101 | 0.00017733 | 0.0002652 | 0.0013669 | 6.5141e-06 | 7.3428e-06 | 3.3629e-05 | 0.0014622 | 0.001326 | 5.6054e-05 | 2.8752e-08 | 1.4091e-05 | 7.3644e-11 | 0.0023242 | 0.002958 | 0.0013261 | 0.0026381 | 0.0015182 |  | 0.63265 | 0.27838 | 0.0067319 | 0 | 0.002823 | 0.034397 | 0.31032 | 0.00069856 | 0.00066059 | 1.8802e-05 | 1.9169e-05 | 3.9604e-08 | 6.9534e-11 | 0.0026847 | 1.4391e-08 | 4.3421e-11 | 1.1863e-15 | 9.4931e-14 | 0 | 1.1239e-11 | 2.0309e-08 | 2.1461e-12 | 2.3171e-11 | 5.6254e-13 | 3.9158e-16 | 2.2609e-13 | 4.008e-15 | 2.0171e-15 | 4.6031e-09 | 2.8995e-10 | 3.0365e-20 | 7.8296e-05 | 0.0026064 | 0 | 0 | 0 | 1.2941e-06 | 1.6134e-07 | 4.3203e-07 | 4.0344e-09 | 1.535e-07 | 3.1906e-09 | 1.4556e-08 | 4.7528e-09 | 8.8412e-09 | 5.4418e-09 | 0 | 6.7149e-17 | 1.2272e-15 | 6.0882e-08 | 3.4672e-07 | 9.8766e-08 | 0 | 1.0387e-15 | 0.015486 | 0.00011878 | 0.0001111 | 5.0326e-10 | 4.158e-10 | 7.2397e-06 | 0.0058604 | 3.7363e-07 | 1.235e-06
C.060.06.108.250601 Truck+trailer 24 tonne net Electric Norway (max weight/volume ratio 0.32 t/m3) (m3km) | transport | C.060.06.108 | Transport, road, truck electric Norway | m3km | Truck+trailer 24 tonne net Electric Norway (max weight/volume ratio 0.32 t/m3) (m3km) | 0.0049583 | 0.002605 | 0.0005267 | 0.00084418 | 0.00049034 | 0.00074374 | 0.00035234 | 5.6747e-05 | 8.4863e-05 | 0.00043741 | 2.0845e-06 | 2.3497e-06 | 1.0761e-05 | 0.0004679 | 0.00042433 | 1.7937e-05 | 9.2007e-09 | 4.5092e-06 | 2.3566e-11 | 0.00074374 | 0.00094655 | 0.00042435 | 0.00084418 | 0.00048584 |  | 0.20245 | 0.08908 | 0.0021542 | 0 | 0.00090335 | 0.011007 | 0.099303 | 0.00022354 | 0.00021139 | 6.0166e-06 | 6.1341e-06 | 1.2673e-08 | 2.2251e-11 | 0.00085912 | 4.605e-09 | 1.3895e-11 | 3.7962e-16 | 3.0378e-14 | 0 | 3.5965e-12 | 6.4988e-09 | 6.8676e-13 | 7.4147e-12 | 1.8001e-13 | 1.253e-16 | 7.2349e-14 | 1.2826e-15 | 6.4548e-16 | 1.473e-09 | 9.2783e-11 | 9.7169e-21 | 2.5055e-05 | 0.00083406 | 0 | 0 | 0 | 4.141e-07 | 5.1629e-08 | 1.3825e-07 | 1.291e-09 | 4.9121e-08 | 1.021e-09 | 4.6578e-09 | 1.5209e-09 | 2.8292e-09 | 1.7414e-09 | 0 | 2.1488e-17 | 3.927e-16 | 1.9482e-08 | 1.1095e-07 | 3.1605e-08 | 0 | 3.3239e-16 | 0.0049554 | 3.8009e-05 | 3.5553e-05 | 1.6104e-10 | 1.3306e-10 | 2.3167e-06 | 0.0018753 | 1.1956e-07 | 3.952e-07
Transport, road, delivery van
C.060.07.101.250315 Delivery Van petrol in city (per km) max. 3.1-3.9 m3 660-1000 kg WTW | transport | C.060.07.101 | Transport, road, delivery van | km | Delivery Van petrol in city (per km) max. 3.1-3.9 m3 660-1000 kg WTW | 0.24242 | 0.060695 | 0.002023 | 0.0038702 | 0.018438 | 0.036363 | 0.0018675 | 0.0014677 | 0.001586 | 0.00039354 | 5.7425e-06 | 3.763e-05 | 0.00052331 | 2.005e-05 | 2.2205e-06 | 0.018418 | 9.5172e-06 | 6.3343e-09 | 3.7856e-14 | 0.036363 | 0.0058814 | 0.0038585 | 0.0038702 | 0.018438 |  | 3.8221 | 3.5187 | 0.019311 | 0 | 0.19089 | 0.088778 | 0.0044673 | 0.0049737 | 0.0045223 | 0.00020073 | 0.00025068 | 2.7112e-07 | 7.4236e-10 | 0.03511 | 2.2497e-07 | 6.7878e-10 | 1.8545e-14 | 5.3487e-15 | 0 | 1.062e-10 | 4.596e-08 | 1.7514e-11 | 4.6019e-11 | 7.0612e-17 | 9.0739e-19 | 2.1439e-14 | 3.1426e-15 | 5.9181e-16 | 2.2241e-12 | 8.558e-11 | 5.1142e-23 | 1.7009e-06 | 0.035108 | 0 | 0 | 0 | 1.2575e-05 | 3.4285e-07 | 6.7594e-06 | 6.1813e-08 | 5.9514e-07 | 5.0303e-08 | 1.757e-12 | 7.6348e-08 | 1.0102e-08 | 4.4425e-08 | 0 | 1.1309e-19 | 9.26e-16 | 3.2086e-07 | 4.3134e-06 | 2.0838e-11 | 0 | 7.8378e-16 | 0.24242 | 0.0021723 | 0.00024611 | 1.0121e-11 | 1.2548e-09 | 2.2117e-05 | 0.0026237 | 4.7255e-11 | 1.769e-05
C.060.07.102.250315 Delivery Van diesel in city (per km) max. 6.6-9.3 m3 800-1400 kg WTW | transport | C.060.07.102 | Transport, road, delivery van | km | Delivery Van diesel in city (per km) max. 6.6-9.3 m3 800-1400 kg WTW | 0.26287 | 0.069281 | 0.0031429 | 0.004476 | 0.022232 | 0.039431 | 0.0013998 | 0.0022745 | 0.0020145 | 0.00040839 | 2.1617e-05 | 0.00069841 | 0.00059326 | 2.035e-05 | 8.0856e-05 | 0.02221 | 0.00012756 | 7.6537e-07 | 1.0931e-13 | 0.039431 | 0.0074105 | 0.0042684 | 0.004476 | 0.022231 |  | 4.3965 | 3.9585 | 0.015903 | 0 | 0.30788 | 0.10996 | 0.0042881 | 0.0052385 | 0.0047406 | 0.00021589 | 0.00028198 | 2.8421e-07 | 7.9841e-10 | 0.039493 | 2.4402e-07 | 7.3626e-10 | 2.0116e-14 | 1.7083e-11 | 0 | 1.4142e-10 | 3.9788e-08 | 2.3047e-11 | 3.8522e-11 | 1.5863e-13 | 8.3638e-16 | 3.9779e-13 | 3.9881e-15 | 1.3557e-15 | 9.8654e-12 | 2.3382e-10 | 1.4767e-22 | 1.7199e-06 | 0.039492 | 0 | 0 | 0 | 1.4231e-05 | 3.007e-07 | 7.3296e-06 | 7.0237e-08 | 5.5593e-07 | 7.1557e-08 | 4.1181e-09 | 1.0481e-07 | 6.3387e-08 | 4.8437e-07 | 0 | 3.2655e-19 | 2.9599e-12 | 3.9831e-07 | 4.8452e-06 | 2.2859e-09 | 0 | 2.5053e-12 | 0.26294 | 0.0029328 | 0.00022157 | 1.7957e-10 | 2.1287e-08 | 1.954e-05 | 0.0034659 | 1.0644e-07 | 2.457e-05
C.060.07.103.250315 Delivery Van diesel in city (per km) max. 13-18.5 m3 1350-2550 kg WTW | transport | C.060.07.103 | Transport, road, delivery van | km | Delivery Van diesel in city (per km) max. 13-18.5 m3 1350-2550 kg WTW | 0.30841 | 0.080894 | 0.0034427 | 0.0051081 | 0.026083 | 0.046261 | 0.0016423 | 0.0025252 | 0.0021709 | 0.00042703 | 2.5361e-05 | 0.00081939 | 0.00069603 | 2.3875e-05 | 9.4862e-05 | 0.026058 | 0.00014965 | 8.9795e-07 | 1.2824e-13 | 0.046261 | 0.0083063 | 0.0048645 | 0.0051081 | 0.026082 |  | 5.1581 | 4.6442 | 0.018658 | 0 | 0.36121 | 0.12901 | 0.0050308 | 0.006108 | 0.0055251 | 0.00025207 | 0.00033083 | 3.3124e-07 | 9.3223e-10 | 0.046334 | 2.8629e-07 | 8.6379e-10 | 2.36e-14 | 2.0042e-11 | 0 | 1.4608e-10 | 4.4501e-08 | 2.406e-11 | 4.3694e-11 | 1.861e-13 | 9.8126e-16 | 4.667e-13 | 4.6789e-15 | 1.5905e-15 | 1.1574e-11 | 2.7432e-10 | 1.7325e-22 | 2.0178e-06 | 0.046332 | 0 | 0 | 0 | 1.6562e-05 | 3.3654e-07 | 8.5992e-06 | 8.2369e-08 | 6.0086e-07 | 7.236e-08 | 4.8315e-09 | 1.0537e-07 | 7.4367e-08 | 5.6817e-07 | 0 | 3.8312e-19 | 3.4726e-12 | 4.3051e-07 | 5.6845e-06 | 2.6819e-09 | 0 | 2.9393e-12 | 0.30849 | 0.0029482 | 0.00024618 | 2.1067e-10 | 2.4974e-08 | 2.1453e-05 | 0.0040662 | 1.2487e-07 | 2.475e-05
C.060.07.201.250315 Delivery Van petrol on road (per km) max. 3.1-3.9 m3 660-1000 kg WTW | transport | C.060.07.201 | Transport, road, delivery van | km | Delivery Van petrol on road (per km) max. 3.1-3.9 m3 660-1000 kg WTW | 0.17687 | 0.044671 | 0.0016982 | 0.0029913 | 0.013452 | 0.02653 | 0.0013625 | 0.0012385 | 0.0012981 | 0.00036844 | 4.1896e-06 | 2.7454e-05 | 0.00038179 | 1.4628e-05 | 1.62e-06 | 0.013437 | 6.9435e-06 | 4.6214e-09 | 2.7619e-14 | 0.02653 | 0.004681 | 0.0029828 | 0.0029913 | 0.013452 |  | 2.7885 | 2.5671 | 0.014089 | 0 | 0.13927 | 0.06477 | 0.0032592 | 0.0036782 | 0.0033476 | 0.00014773 | 0.00018289 | 2.007e-07 | 5.4634e-10 | 0.025615 | 1.6413e-07 | 4.9522e-10 | 1.353e-14 | 3.9023e-15 | 0 | 9.8447e-11 | 3.6402e-08 | 1.575e-11 | 3.5332e-11 | 5.1517e-17 | 6.62e-19 | 1.5641e-14 | 2.2928e-15 | 4.3177e-16 | 1.6226e-12 | 6.2437e-11 | 3.7312e-23 | 1.241e-06 | 0.025614 | 0 | 0 | 0 | 9.3327e-06 | 2.6916e-07 | 4.9315e-06 | 4.5097e-08 | 5.1254e-07 | 5.0273e-08 | 1.2818e-12 | 7.6303e-08 | 7.3704e-09 | 3.2411e-08 | 0 | 8.251e-20 | 6.7559e-16 | 2.6105e-07 | 3.147e-06 | 1.5203e-11 | 0 | 5.7183e-16 | 0.17687 | 0.0021711 | 0.00019568 | 7.3837e-12 | 9.1545e-10 | 1.8427e-05 | 0.0019142 | 3.4476e-11 | 1.768e-05
C.060.07.202.250315 Delivery Van diesel on road (per km) max 6.6-9.3 m3 800-1400 kg WTW | transport | C.060.07.202 | Transport, road, delivery van | km | Delivery Van diesel on road (per km) max 6.6-9.3 m3 800-1400 kg WTW | 0.19192 | 0.051185 | 0.0026757 | 0.0034911 | 0.016231 | 0.028787 | 0.001022 | 0.0018838 | 0.0017707 | 0.00037933 | 1.5782e-05 | 0.00050989 | 0.00043313 | 1.4857e-05 | 5.9031e-05 | 0.016215 | 9.3126e-05 | 5.5878e-07 | 7.9803e-14 | 0.028787 | 0.0060146 | 0.0033395 | 0.0034911 | 0.01623 |  | 3.2098 | 2.89 | 0.01161 | 0 | 0.22478 | 0.080279 | 0.0031306 | 0.0038835 | 0.0035181 | 0.0001595 | 0.00020587 | 2.1092e-07 | 5.8988e-10 | 0.028833 | 1.7815e-07 | 5.3752e-10 | 1.4686e-14 | 1.2472e-11 | 0 | 1.3416e-10 | 3.2443e-08 | 2.1468e-11 | 3.0464e-11 | 1.1581e-13 | 6.1062e-16 | 2.9042e-13 | 2.9116e-15 | 9.8974e-16 | 7.2025e-12 | 1.7071e-10 | 1.0781e-22 | 1.2557e-06 | 0.028832 | 0 | 0 | 0 | 1.0598e-05 | 2.4485e-07 | 5.3511e-06 | 5.1332e-08 | 4.8592e-07 | 7.0307e-08 | 3.0065e-09 | 1.0394e-07 | 4.6277e-08 | 3.5379e-07 | 0 | 2.3841e-19 | 2.1609e-12 | 3.4814e-07 | 3.5374e-06 | 1.6689e-09 | 0 | 1.8291e-12 | 0.19197 | 0.0029088 | 0.00018323 | 1.311e-10 | 1.5541e-08 | 1.656e-05 | 0.0025304 | 7.7706e-08 | 2.4291e-05
C.060.07.203.250315 Delivery Van diesel on road (per km) max. 13-18.5 m3 1350-2550 kg WTW | transport | C.060.07.203 | Transport, road, delivery van | km | Delivery Van diesel on road (per km) max. 13-18.5 m3 1350-2550 kg WTW | 0.22516 | 0.059663 | 0.0028946 | 0.0039525 | 0.019042 | 0.033774 | 0.001199 | 0.0020669 | 0.0018849 | 0.00039295 | 1.8516e-05 | 0.00059821 | 0.00050815 | 1.7431e-05 | 6.9256e-05 | 0.019024 | 0.00010926 | 6.5557e-07 | 9.3627e-14 | 0.033774 | 0.0066686 | 0.0037747 | 0.0039525 | 0.019041 |  | 3.7658 | 3.3906 | 0.013622 | 0 | 0.26371 | 0.094185 | 0.0036729 | 0.0045183 | 0.0040909 | 0.00018592 | 0.00024153 | 2.4526e-07 | 6.8758e-10 | 0.033828 | 2.0901e-07 | 6.3063e-10 | 1.723e-14 | 1.4632e-11 | 0 | 1.3756e-10 | 3.5884e-08 | 2.2208e-11 | 3.4239e-11 | 1.3587e-13 | 7.1639e-16 | 3.4072e-13 | 3.4159e-15 | 1.1612e-15 | 8.4501e-12 | 2.0027e-10 | 1.2649e-22 | 1.4732e-06 | 0.033826 | 0 | 0 | 0 | 1.23e-05 | 2.7102e-07 | 6.278e-06 | 6.0189e-08 | 5.1872e-07 | 7.0893e-08 | 3.5273e-09 | 1.0435e-07 | 5.4293e-08 | 4.1497e-07 | 0 | 2.7971e-19 | 2.5353e-12 | 3.7165e-07 | 4.1501e-06 | 1.958e-09 | 0 | 2.1459e-12 | 0.22522 | 0.00292 | 0.00020119 | 1.5381e-10 | 1.8233e-08 | 1.7956e-05 | 0.0029687 | 9.1166e-08 | 2.4422e-05
C.060.07.301.250315 Delivery Van Electric in city (per km) max. 3.1-3.9 m3 660-1000 kg ex batteries | transport | C.060.07.301 | Transport, road, delivery van | km | Delivery Van Electric in city (per km) max. 3.1-3.9 m3 660-1000 kg ex batteries | 0.043647 | 0.011954 | 0.00043703 | 0.00089801 | 0.004072 | 0.0065471 | 0.00051085 | 0.00038716 | 0.0003536 | 8.3436e-05 | 0 | 0 | 0 | 6.9854e-05 | 0 | 0.0040022 | 0 | 0 | 0 | 0.0065471 | 0.001335 | 0.00089801 | 0.00089801 | 0.004072 |  | 1.5262 | 0.56 | 0.55448 | 0 | 0.13408 | 0.19114 | 0.086502 | 0.00091127 | 0.00085235 | 3.6553e-05 | 2.2363e-05 | 5.11e-08 | 1.3518e-10 | 0.0031321 | 4.0505e-08 | 1.2221e-10 | 3.339e-15 | 0 | 0 | 9.4754e-12 | 1.0586e-08 | 2.1609e-12 | 1.0807e-11 | 0 | 0 | 0 | 0 | 0 | 0 | 0 | 0 | 8.4503e-06 | 0.0031236 | 0 | 0 | 0 | 2.8722e-06 | 7.4505e-08 | 1.217e-06 | 1.6834e-10 | 1.3605e-07 | 0 | 0 | 0 | 0 | 5.1353e-10 | 0 | 0 | 0 | 7.2428e-08 | 1.3715e-06 | 8.8584e-14 | 0 | 0 | 0.043647 | 0 | 5.0975e-05 | 0 | 0 | 5.1959e-06 | 0 | 0 | 0
C.060.07.302.250315 Delivery Van Electric in city (per km) max. 6.6-9.3 m3 800-1400 kg ex batteries | transport | C.060.07.302 | Transport, road, delivery van | km | Delivery Van Electric in city (per km) max. 6.6-9.3 m3 800-1400 kg ex batteries | 0.058592 | 0.016047 | 0.00058667 | 0.0012055 | 0.0054663 | 0.0087887 | 0.00068576 | 0.00051972 | 0.00047466 | 0.000112 | 0 | 0 | 0 | 9.3772e-05 | 0 | 0.0053725 | 0 | 0 | 0 | 0.0087887 | 0.0017922 | 0.0012055 | 0.0012055 | 0.0054663 |  | 2.0488 | 0.75174 | 0.74434 | 0 | 0.17998 | 0.25659 | 0.11612 | 0.0012233 | 0.0011442 | 4.9069e-05 | 3.002e-05 | 6.8597e-08 | 1.8147e-10 | 0.0042045 | 5.4373e-08 | 1.6406e-10 | 4.4823e-15 | 0 | 0 | 1.272e-11 | 1.4211e-08 | 2.9007e-12 | 1.4507e-11 | 0 | 0 | 0 | 0 | 0 | 0 | 0 | 0 | 1.1344e-05 | 0.0041931 | 0 | 0 | 0 | 3.8556e-06 | 1.0002e-07 | 1.6337e-06 | 2.2598e-10 | 1.8264e-07 | 0 | 0 | 0 | 0 | 6.8936e-10 | 0 | 0 | 0 | 9.7227e-08 | 1.8412e-06 | 1.1891e-13 | 0 | 0 | 0.058592 | 0 | 6.8429e-05 | 0 | 0 | 6.9749e-06 | 0 | 0 | 0
C.060.07.303.250315 Delivery Van Electric in city (per km) max. 13-18.5 m3 1350-2550 kg ex batteries | transport | C.060.07.303 | Transport, road, delivery van | km | Delivery Van Electric in city (per km) max. 13-18.5 m3 1350-2550 kg ex batteries | 0.068792 | 0.018841 | 0.0006888 | 0.0014153 | 0.0064179 | 0.010319 | 0.00080514 | 0.0006102 | 0.0005573 | 0.0001315 | 0 | 0 | 0 | 0.0001101 | 0 | 0.0063078 | 0 | 0 | 0 | 0.010319 | 0.0021041 | 0.0014153 | 0.0014153 | 0.0064179 |  | 2.4054 | 0.88261 | 0.87392 | 0 | 0.21132 | 0.30126 | 0.13634 | 0.0014362 | 0.0013434 | 5.7611e-05 | 3.5246e-05 | 8.0539e-08 | 2.1306e-10 | 0.0049364 | 6.3839e-08 | 1.9262e-10 | 5.2626e-15 | 0 | 0 | 1.4934e-11 | 1.6685e-08 | 3.4057e-12 | 1.7032e-11 | 0 | 0 | 0 | 0 | 0 | 0 | 0 | 0 | 1.3318e-05 | 0.0049231 | 0 | 0 | 0 | 4.5269e-06 | 1.1743e-07 | 1.9181e-06 | 2.6532e-10 | 2.1443e-07 | 0 | 0 | 0 | 0 | 8.0937e-10 | 0 | 0 | 0 | 1.1415e-07 | 2.1617e-06 | 1.3962e-13 | 0 | 0 | 0.068792 | 0 | 8.0342e-05 | 0 | 0 | 8.1891e-06 | 0 | 0 | 0
C.060.07.401.250315 Delivery Van Electric on road (per km) max. 3.1-3.9 m3 660-1000 kg ex batteries | transport | C.060.07.401 | Transport, road, delivery van | km | Delivery Van Electric on road (per km) max. 3.1-3.9 m3 660-1000 kg ex batteries | 0.043647 | 0.011954 | 0.00043703 | 0.00089801 | 0.004072 | 0.0065471 | 0.00051085 | 0.00038716 | 0.0003536 | 8.3436e-05 | 0 | 0 | 0 | 6.9854e-05 | 0 | 0.0040022 | 0 | 0 | 0 | 0.0065471 | 0.001335 | 0.00089801 | 0.00089801 | 0.004072 |  | 1.5262 | 0.56 | 0.55448 | 0 | 0.13408 | 0.19114 | 0.086502 | 0.00091127 | 0.00085235 | 3.6553e-05 | 2.2363e-05 | 5.11e-08 | 1.3518e-10 | 0.0031321 | 4.0505e-08 | 1.2221e-10 | 3.339e-15 | 0 | 0 | 9.4754e-12 | 1.0586e-08 | 2.1609e-12 | 1.0807e-11 | 0 | 0 | 0 | 0 | 0 | 0 | 0 | 0 | 8.4503e-06 | 0.0031236 | 0 | 0 | 0 | 2.8722e-06 | 7.4505e-08 | 1.217e-06 | 1.6834e-10 | 1.3605e-07 | 0 | 0 | 0 | 0 | 5.1353e-10 | 0 | 0 | 0 | 7.2428e-08 | 1.3715e-06 | 8.8584e-14 | 0 | 0 | 0.043647 | 0 | 5.0975e-05 | 0 | 0 | 5.1959e-06 | 0 | 0 | 0
C.060.07.402.250315 Delivery Van Electric on road (per km) max 6.6-9.3 m3 800-1400 kg ex batteries | transport | C.060.07.402 | Transport, road, delivery van | km | Delivery Van Electric on road (per km) max 6.6-9.3 m3 800-1400 kg ex batteries | 0.058592 | 0.016047 | 0.00058667 | 0.0012055 | 0.0054663 | 0.0087887 | 0.00068576 | 0.00051972 | 0.00047466 | 0.000112 | 0 | 0 | 0 | 9.3772e-05 | 0 | 0.0053725 | 0 | 0 | 0 | 0.0087887 | 0.0017922 | 0.0012055 | 0.0012055 | 0.0054663 |  | 2.0488 | 0.75174 | 0.74434 | 0 | 0.17998 | 0.25659 | 0.11612 | 0.0012233 | 0.0011442 | 4.9069e-05 | 3.002e-05 | 6.8597e-08 | 1.8147e-10 | 0.0042045 | 5.4373e-08 | 1.6406e-10 | 4.4823e-15 | 0 | 0 | 1.272e-11 | 1.4211e-08 | 2.9007e-12 | 1.4507e-11 | 0 | 0 | 0 | 0 | 0 | 0 | 0 | 0 | 1.1344e-05 | 0.0041931 | 0 | 0 | 0 | 3.8556e-06 | 1.0002e-07 | 1.6337e-06 | 2.2598e-10 | 1.8264e-07 | 0 | 0 | 0 | 0 | 6.8936e-10 | 0 | 0 | 0 | 9.7227e-08 | 1.8412e-06 | 1.1891e-13 | 0 | 0 | 0.058592 | 0 | 6.8429e-05 | 0 | 0 | 6.9749e-06 | 0 | 0 | 0
C.060.07.403.250315 Delivery Van Electric on road (per km) max. 13-18.5 m3 1350-2550 kg ex batteries | transport | C.060.07.403 | Transport, road, delivery van | km | Delivery Van Electric on road (per km) max. 13-18.5 m3 1350-2550 kg ex batteries | 0.068792 | 0.018841 | 0.0006888 | 0.0014153 | 0.0064179 | 0.010319 | 0.00080514 | 0.0006102 | 0.0005573 | 0.0001315 | 0 | 0 | 0 | 0.0001101 | 0 | 0.0063078 | 0 | 0 | 0 | 0.010319 | 0.0021041 | 0.0014153 | 0.0014153 | 0.0064179 |  | 2.4054 | 0.88261 | 0.87392 | 0 | 0.21132 | 0.30126 | 0.13634 | 0.0014362 | 0.0013434 | 5.7611e-05 | 3.5246e-05 | 8.0539e-08 | 2.1306e-10 | 0.0049364 | 6.3839e-08 | 1.9262e-10 | 5.2626e-15 | 0 | 0 | 1.4934e-11 | 1.6685e-08 | 3.4057e-12 | 1.7032e-11 | 0 | 0 | 0 | 0 | 0 | 0 | 0 | 0 | 1.3318e-05 | 0.0049231 | 0 | 0 | 0 | 4.5269e-06 | 1.1743e-07 | 1.9181e-06 | 2.6532e-10 | 2.1443e-07 | 0 | 0 | 0 | 0 | 8.0937e-10 | 0 | 0 | 0 | 1.1415e-07 | 2.1617e-06 | 1.3962e-13 | 0 | 0 | 0.068792 | 0 | 8.0342e-05 | 0 | 0 | 8.1891e-06 | 0 | 0 | 0
Transport, road, lorry 16 ton
C.060.08.101.260501 Lorry EU 16 metric ton (total lorry weight) | transport | C.060.08.101 | Transport, road, lorry 16 ton | kg | Lorry EU 16 metric ton (total lorry weight) | 15225.0273 | 4656.1519 | 239.6774 | 1242.6187 | 890.1018 | 2283.7541 | 363.6537 | 159.982 | 220.6772 | 15.2496 | 0.85894 | 2.8915 | 7.9221 | 856.4227 | 711.0178 | 20.2393 | 0.043073 | 13.4395 | 0.0001888 | 2283.7541 | 771.2352 | 544.9974 | 1242.6187 | 876.6622 |  | 239402.69 | 229307.3 | 1767.0133 | 0 | 877.4418 | 1975.8199 | 5475.1132 | 349.3814 | 321.16 | 13.6248 | 14.5965 | 0.019254 | 5.0388e-05 | 2044.3289 | 0.014155 | 4.2709e-05 | 1.1668e-09 | 1.2118e-07 | 0 | 1.271e-05 | 0.004904 | 2.1924e-06 | 5.4446e-06 | 3.6815e-08 | 1.7892e-09 | 2.0076e-09 | 3.4721e-10 | 8.461e-11 | 0.00011527 | 6.7576e-05 | 1.2147e-17 | 58.6038 | 1985.7251 | 0 | 0 | 0 | 0.96909 | 0.040232 | 0.42451 | 0.00099821 | 0.0419 | 0.0053407 | 0.00089022 | 0.0080434 | 0.0010191 | 0.0023029 | 0 | 2.6861e-14 | 2.1993e-10 | 0.044313 | 0.28094 | 0.11859 | 0 | 1.8615e-10 | 15204.498 | 168.08 | 28.7412 | 4.7831e-05 | 0.00010138 | 1.7587 | 533.0267 | 0.024681 | 2.4749
C.060.08.102.260501 Lorry EU 16 metric ton (per km) | transport | C.060.08.102 | Transport, road, lorry 16 ton | km | Lorry EU 16 metric ton (per km) | 0.70196 | 0.18011 | 0.0047348 | 0.010792 | 0.059291 | 0.10529 | 0.0040404 | 0.0039187 | 0.0025517 | 0.00028954 | 5.7423e-05 | 0.0018362 | 0.001564 | 0.0010036 | 0.00093401 | 0.058271 | 0.00033488 | 1.6296e-05 | 2.0998e-10 | 0.10529 | 0.014258 | 0.0095394 | 0.010792 | 0.059275 |  | 11.4765 | 10.5813 | 0.040116 | 0 | 0.54927 | 0.28943 | 0.016359 | 0.013462 | 0.012151 | 0.00055916 | 0.00075238 | 7.2847e-07 | 2.0679e-09 | 0.10538 | 6.5157e-07 | 1.9659e-09 | 5.3713e-14 | 3.0557e-11 | 0 | 8.0724e-11 | 7.594e-08 | 1.7119e-11 | 8.3405e-11 | 3.234e-13 | 3.4775e-15 | 1.0463e-12 | 1.0497e-14 | 3.5875e-15 | 1.5386e-10 | 6.8646e-10 | 2.7648e-22 | 6.9498e-05 | 0.10531 | 0 | 0 | 0 | 3.614e-05 | 5.7994e-07 | 1.9572e-05 | 1.847e-07 | 7.1826e-07 | 1.4186e-08 | 8.323e-09 | 1.4696e-08 | 1.6714e-07 | 1.2721e-06 | 0 | 6.114e-19 | 5.2714e-12 | 5.2454e-07 | 1.2948e-05 | 1.3584e-07 | 0 | 4.4618e-12 | 0.70206 | 0.00034493 | 0.00039901 | 5.2443e-10 | 5.5981e-08 | 3.0609e-05 | 0.0095098 | 2.1697e-07 | 4.5932e-06
C.060.08.103.260501 Lorry EU 16 metric ton (per tonkm) | transport | C.060.08.103 | Transport, road, lorry 16 ton | tkm | Lorry EU 16 metric ton (per tonkm) | 0.15599 | 0.040025 | 0.0010522 | 0.0023982 | 0.013176 | 0.023399 | 0.00089786 | 0.00087082 | 0.00056705 | 6.4343e-05 | 1.2761e-05 | 0.00040803 | 0.00034755 | 0.00022301 | 0.00020756 | 0.012949 | 7.4419e-05 | 3.6213e-06 | 4.6662e-11 | 0.023399 | 0.0031684 | 0.0021199 | 0.0023982 | 0.013172 |  | 2.5503 | 2.3514 | 0.0089147 | 0 | 0.12206 | 0.064317 | 0.0036354 | 0.0029916 | 0.0027002 | 0.00012426 | 0.0001672 | 1.6188e-07 | 4.5954e-10 | 0.023417 | 1.4479e-07 | 4.3688e-10 | 1.1936e-14 | 6.7904e-12 | 0 | 1.7939e-11 | 1.6875e-08 | 3.8043e-12 | 1.8534e-11 | 7.1866e-14 | 7.7277e-16 | 2.3251e-13 | 2.3327e-15 | 7.9723e-16 | 3.4192e-11 | 1.5255e-10 | 6.144e-23 | 1.5444e-05 | 0.023401 | 0 | 0 | 0 | 8.0312e-06 | 1.2888e-07 | 4.3494e-06 | 4.1044e-08 | 1.5961e-07 | 3.1524e-09 | 1.8496e-09 | 3.2659e-09 | 3.7142e-08 | 2.8268e-07 | 0 | 1.3587e-19 | 1.1714e-12 | 1.1656e-07 | 2.8773e-06 | 3.0187e-08 | 0 | 9.9152e-13 | 0.15601 | 7.665e-05 | 8.8669e-05 | 1.1654e-10 | 1.244e-08 | 6.802e-06 | 0.0021133 | 4.8216e-08 | 1.0207e-06
C.060.08.104.260501 Lorry EU 16 metric ton (per tonkm) Refrigerated | transport | C.060.08.104 | Transport, road, lorry 16 ton | tkm | Lorry EU 16 metric ton (per tonkm) Refrigerated | 0.17549 | 0.045028 | 0.0011837 | 0.002698 | 0.014823 | 0.026323 | 0.0010101 | 0.00097967 | 0.00063793 | 7.2386e-05 | 1.4356e-05 | 0.00045904 | 0.00039099 | 0.00025089 | 0.0002335 | 0.014568 | 8.3721e-05 | 4.074e-06 | 5.2494e-11 | 0.026323 | 0.0035645 | 0.0023848 | 0.002698 | 0.014819 |  | 2.8691 | 2.6453 | 0.010029 | 0 | 0.13732 | 0.072357 | 0.0040898 | 0.0033656 | 0.0030377 | 0.00013979 | 0.0001881 | 1.8212e-07 | 5.1698e-10 | 0.026344 | 1.6289e-07 | 4.9149e-10 | 1.3428e-14 | 7.6392e-12 | 0 | 2.0181e-11 | 1.8985e-08 | 4.2799e-12 | 2.0851e-11 | 8.0849e-14 | 8.6936e-16 | 2.6157e-13 | 2.6243e-15 | 8.9689e-16 | 3.8466e-11 | 1.7161e-10 | 6.9119e-23 | 1.7375e-05 | 0.026326 | 0 | 0 | 0 | 9.035e-06 | 1.4499e-07 | 4.8931e-06 | 4.6175e-08 | 1.7957e-07 | 3.5465e-09 | 2.0807e-09 | 3.6741e-09 | 4.1785e-08 | 3.1802e-07 | 0 | 1.5285e-19 | 1.3179e-12 | 1.3114e-07 | 3.237e-06 | 3.396e-08 | 0 | 1.1155e-12 | 0.17552 | 8.6231e-05 | 9.9753e-05 | 1.3111e-10 | 1.3995e-08 | 7.6522e-06 | 0.0023775 | 5.4243e-08 | 1.1483e-06
C.060.08.105.260501 Lorry EU 16 metric ton (per m3km) | transport | C.060.08.105 | Transport, road, lorry 16 ton | m3km | Lorry EU 16 metric ton (per m3km) | 0.031198 | 0.008005 | 0.00021044 | 0.00047964 | 0.0026352 | 0.0046797 | 0.00017957 | 0.00017416 | 0.00011341 | 1.2869e-05 | 2.5521e-06 | 8.1607e-05 | 6.951e-05 | 4.4602e-05 | 4.1512e-05 | 0.0025898 | 1.4884e-05 | 7.2426e-07 | 9.3323e-12 | 0.0046797 | 0.00063368 | 0.00042397 | 0.00047964 | 0.0026344 |  | 0.51007 | 0.47028 | 0.0017829 | 0 | 0.024412 | 0.012863 | 0.00072708 | 0.00059833 | 0.00054004 | 2.4852e-05 | 3.3439e-05 | 3.2376e-08 | 9.1907e-11 | 0.0046834 | 2.8959e-08 | 8.7376e-11 | 2.3872e-15 | 1.3581e-12 | 0 | 3.5877e-12 | 3.3751e-09 | 7.6087e-13 | 3.7069e-12 | 1.4373e-14 | 1.5455e-16 | 4.6501e-14 | 4.6655e-16 | 1.5945e-16 | 6.8384e-12 | 3.0509e-11 | 1.2288e-23 | 3.0888e-06 | 0.0046803 | 0 | 0 | 0 | 1.6062e-06 | 2.5775e-08 | 8.6989e-07 | 8.2088e-09 | 3.1923e-08 | 6.3048e-10 | 3.6991e-10 | 6.5318e-10 | 7.4284e-09 | 5.6537e-08 | 0 | 2.7173e-20 | 2.3429e-13 | 2.3313e-08 | 5.7547e-07 | 6.0374e-09 | 0 | 1.983e-13 | 0.031203 | 1.533e-05 | 1.7734e-05 | 2.3308e-11 | 2.488e-09 | 1.3604e-06 | 0.00042266 | 9.6432e-09 | 2.0414e-07
C.060.08.106.260501 Lorry EU 16 metric ton (per m3km) Refrigerated | transport | C.060.08.106 | Transport, road, lorry 16 ton | m3km | Lorry EU 16 metric ton (per m3km) Refrigerated | 0.040112 | 0.010292 | 0.00027056 | 0.00061668 | 0.0033881 | 0.0060168 | 0.00023088 | 0.00022393 | 0.00014581 | 1.6545e-05 | 3.2813e-06 | 0.00010492 | 8.937e-05 | 5.7346e-05 | 5.3372e-05 | 0.0033298 | 1.9136e-05 | 9.3119e-07 | 1.1999e-11 | 0.0060168 | 0.00081474 | 0.00054511 | 0.00061668 | 0.0033871 |  | 0.6558 | 0.60465 | 0.0022924 | 0 | 0.031387 | 0.016539 | 0.00093482 | 0.00076928 | 0.00069433 | 3.1952e-05 | 4.2993e-05 | 4.1627e-08 | 1.1817e-10 | 0.0060215 | 3.7233e-08 | 1.1234e-10 | 3.0693e-15 | 1.7461e-12 | 0 | 4.6128e-12 | 4.3394e-09 | 9.7826e-13 | 4.766e-12 | 1.848e-14 | 1.9871e-16 | 5.9787e-14 | 5.9985e-16 | 2.05e-16 | 8.7922e-12 | 3.9226e-11 | 1.5799e-23 | 3.9713e-06 | 0.0060175 | 0 | 0 | 0 | 2.0652e-06 | 3.314e-08 | 1.1184e-06 | 1.0554e-08 | 4.1044e-08 | 8.1062e-10 | 4.756e-10 | 8.398e-10 | 9.5508e-09 | 7.269e-08 | 0 | 3.4937e-20 | 3.0123e-13 | 2.9974e-08 | 7.3989e-07 | 7.7623e-09 | 0 | 2.5496e-13 | 0.040118 | 1.971e-05 | 2.2801e-05 | 2.9968e-11 | 3.1989e-09 | 1.7491e-06 | 0.00054342 | 1.2398e-08 | 2.6247e-07
Transport, water
C.070.01.101.230701 Barge 1475 dwt | transport | C.070.01.101 | Transport, water | tkm | Barge 1475 dwt | 0.020137 | 0.0052622 | 0.00012834 | 0.0003811 | 0.0017322 | 0.0030206 | 0.00021728 | 0.00010769 | 6.4644e-05 | 7.4904e-06 | 1.6638e-06 | 5.4543e-05 | 4.6164e-05 | 1.4563e-06 | 0 | 0.0017307 | 9.9683e-06 | 0 | 0 | 0.0030206 | 0.00049947 | 0.00037113 | 0.0003811 | 0.0017322 |  | 0.313 | 0.30338 | 0.00091017 | 0 | 0 | 0.0084625 | 0.00024435 | 0.00041809 | 0.00037983 | 1.6605e-05 | 2.1662e-05 | 2.2771e-08 | 6.1409e-11 | 0.0030339 | 1.8687e-08 | 5.6384e-11 | 1.5405e-15 | 0 | 0 | 1.7323e-12 | 4.0635e-09 | 3.9505e-13 | 4.5964e-12 | 0 | 0 | 3.1073e-14 | 2.786e-16 | 9.9916e-17 | 7.6087e-13 | 1.805e-11 | 0 | 1.2218e-07 | 0.0030338 | 0 | 0 | 0 | 1.0595e-06 | 3.1689e-08 | 5.6148e-07 | 5.4491e-09 | 3.2808e-08 | 0 | 0 | 0 | 4.918e-09 | 3.7772e-08 | 0 | 0 | 0 | 1.4414e-08 | 3.7098e-07 | 2.0504e-17 | 0 | 0 | 0.020137 | 0 | 2.1681e-05 | 1.4026e-11 | 1.6627e-09 | 1.5118e-06 | 0.00025415 | 0 | 0
C.070.01.102.230701 Bulk carrier Handysize dwt 16.383 12.5 knots | transport | C.070.01.102 | Transport, water | tkm | Bulk carrier Handysize dwt 16.383 12.5 knots | 0.0054868 | 0.0015086 | 1.6736e-05 | 0.0001937 | 0.00047513 | 0.00082302 | 0.00018206 | 1.1617e-05 | 1.4715e-05 | 1.5385e-06 | 7.0072e-08 | 4.1203e-07 | 1.0489e-08 | 3.1468e-07 | 0 | 0.00047481 | 9.8027e-09 | 0 | 0 | 0.00082302 | 0.00021042 | 0.00019369 | 0.0001937 | 0.00047513 |  | 0.072066 | 0.071714 | 0.00024408 | 0 | 0 | 4.7575e-05 | 6.0093e-05 | 0.00015075 | 0.00014049 | 5.2229e-06 | 5.0306e-06 | 8.4228e-09 | 1.9315e-11 | 0.00070457 | 5.0917e-09 | 1.5363e-11 | 4.1974e-16 | 0 | 0 | 3.9433e-13 | 3.3305e-09 | 8.9927e-14 | 3.8514e-12 | 0 | 0 | 2.3473e-16 | 8.7465e-15 | 1.5857e-15 | 1.1656e-14 | 1.3538e-13 | 0 | 2.8942e-08 | 0.00070454 | 0 | 0 | 0 | 2.9436e-07 | 2.6553e-08 | 1.5299e-07 | 8.318e-12 | 2.3249e-08 | 0 | 0 | 0 | 1.1393e-10 | 2.9401e-10 | 0 | 0 | 0 | 4.5365e-09 | 8.6623e-08 | 4.4304e-18 | 0 | 0 | 0.0054868 | 0 | 1.8167e-05 | 1.062e-13 | 1.2551e-11 | 1.1486e-06 | 0.004311 | 0 | 0
C.070.01.103.230701 Bulk carrier Panamax | transport | C.070.01.103 | Transport, water | tkm | Bulk carrier Panamax | 0.0032874 | 0.00090387 | 1.0027e-05 | 0.00011605 | 0.00028467 | 0.00049311 | 0.00010908 | 6.9605e-06 | 8.8167e-06 | 9.2181e-07 | 4.1984e-08 | 2.4687e-07 | 6.2846e-09 | 1.8854e-07 | 0 | 0.00028448 | 5.8733e-09 | 0 | 0 | 0.00049311 | 0.00012608 | 0.00011605 | 0.00011605 | 0.00028467 |  | 0.043178 | 0.042968 | 0.00014624 | 0 | 0 | 2.8505e-05 | 3.6004e-05 | 9.0319e-05 | 8.4176e-05 | 3.1293e-06 | 3.0141e-06 | 5.0465e-09 | 1.1573e-11 | 0.00042214 | 3.0507e-09 | 9.2047e-12 | 2.5149e-16 | 0 | 0 | 2.3627e-13 | 1.9955e-09 | 5.388e-14 | 2.3076e-12 | 0 | 0 | 1.4064e-16 | 5.2405e-15 | 9.5009e-16 | 6.9835e-15 | 8.1116e-14 | 0 | 1.734e-08 | 0.00042213 | 0 | 0 | 0 | 1.7637e-07 | 1.5909e-08 | 9.1662e-08 | 4.9837e-12 | 1.393e-08 | 0 | 0 | 0 | 6.8261e-11 | 1.7616e-10 | 0 | 0 | 0 | 2.7181e-09 | 5.19e-08 | 2.6545e-18 | 0 | 0 | 0.0032874 | 0 | 1.0885e-05 | 6.3629e-14 | 7.5197e-12 | 6.8816e-07 | 0.0025829 | 0 | 0
C.070.01.104.230701 Coaster Class A (coast US and North and Baltic sea) | transport | C.070.01.104 | Transport, water | tkm | Coaster Class A (coast US and North and Baltic sea) | 0.012872 | 0.0035391 | 3.9263e-05 | 0.00045442 | 0.0011147 | 0.0019308 | 0.00042711 | 2.7255e-05 | 3.4523e-05 | 3.6094e-06 | 1.6439e-07 | 9.6662e-07 | 2.4608e-08 | 7.3823e-07 | 0 | 0.0011139 | 2.2997e-08 | 0 | 0 | 0.0019308 | 0.00049366 | 0.00045439 | 0.00045442 | 0.0011147 |  | 0.16907 | 0.16824 | 0.00057262 | 0 | 0 | 0.00011161 | 0.00014098 | 0.00035365 | 0.0003296 | 1.2253e-05 | 1.1802e-05 | 1.976e-08 | 4.5314e-11 | 0.0016529 | 1.1945e-08 | 3.6042e-11 | 9.8471e-16 | 0 | 0 | 9.2511e-13 | 7.8134e-09 | 2.1097e-13 | 9.0354e-12 | 0 | 0 | 5.5068e-16 | 2.0519e-14 | 3.7202e-15 | 2.7344e-14 | 3.1761e-13 | 0 | 6.7898e-08 | 0.0016529 | 0 | 0 | 0 | 6.9058e-07 | 6.2293e-08 | 3.5891e-07 | 1.9514e-11 | 5.4543e-08 | 0 | 0 | 0 | 2.6728e-10 | 6.8975e-10 | 0 | 0 | 0 | 1.0643e-08 | 2.0322e-07 | 1.0394e-17 | 0 | 0 | 0.012872 | 0 | 4.262e-05 | 2.4914e-13 | 2.9444e-11 | 2.6946e-06 | 0.010114 | 0 | 0
C.070.01.105.230701 Container feeder Handysize 1577 TEU 13 knots | transport | C.070.01.105 | Transport, water | tkm | Container feeder Handysize 1577 TEU 13 knots | 0.011242 | 0.0030908 | 3.4289e-05 | 0.00039685 | 0.00097346 | 0.0016862 | 0.00037301 | 2.3802e-05 | 3.0149e-05 | 3.1522e-06 | 1.4357e-07 | 8.4417e-07 | 2.1491e-08 | 6.4472e-07 | 0 | 0.00097281 | 2.0084e-08 | 0 | 0 | 0.0016862 | 0.00043112 | 0.00039683 | 0.00039685 | 0.00097346 |  | 0.14765 | 0.14693 | 0.00050008 | 0 | 0 | 9.7474e-05 | 0.00012312 | 0.00030885 | 0.00028784 | 1.0701e-05 | 1.0307e-05 | 1.7257e-08 | 3.9574e-11 | 0.0014435 | 1.0432e-08 | 3.1476e-11 | 8.5998e-16 | 0 | 0 | 8.0792e-13 | 6.8237e-09 | 1.8425e-13 | 7.8908e-12 | 0 | 0 | 4.8092e-16 | 1.792e-14 | 3.2489e-15 | 2.3881e-14 | 2.7738e-13 | 0 | 5.9297e-08 | 0.0014435 | 0 | 0 | 0 | 6.031e-07 | 5.4402e-08 | 3.1344e-07 | 1.7042e-11 | 4.7634e-08 | 0 | 0 | 0 | 2.3342e-10 | 6.0238e-10 | 0 | 0 | 0 | 9.2946e-09 | 1.7748e-07 | 9.0772e-18 | 0 | 0 | 0.011242 | 0 | 3.7221e-05 | 2.1758e-13 | 2.5714e-11 | 2.3532e-06 | 0.0088324 | 0 | 0
C.070.01.106.230701 Container ship (min weight/volume ratio 0.41 ton/m3) | transport | C.070.01.106 | Transport, water | tkm | Container ship (min weight/volume ratio 0.41 ton/m3) | 0.0047754 | 0.001313 | 1.4566e-05 | 0.00016858 | 0.00041353 | 0.00071631 | 0.00015846 | 1.0111e-05 | 1.2807e-05 | 1.3391e-06 | 6.0987e-08 | 3.5861e-07 | 9.1293e-09 | 2.7388e-07 | 0 | 0.00041325 | 8.5318e-09 | 0 | 0 | 0.00071631 | 0.00018314 | 0.00016858 | 0.00016858 | 0.00041353 |  | 0.062722 | 0.062416 | 0.00021243 | 0 | 0 | 4.1407e-05 | 5.2301e-05 | 0.0001312 | 0.00012228 | 4.5457e-06 | 4.3784e-06 | 7.3308e-09 | 1.6811e-11 | 0.00061322 | 4.4316e-09 | 1.3371e-11 | 3.6532e-16 | 0 | 0 | 3.4321e-13 | 2.8987e-09 | 7.8268e-14 | 3.352e-12 | 0 | 0 | 2.043e-16 | 7.6125e-15 | 1.3801e-15 | 1.0145e-14 | 1.1783e-13 | 0 | 2.5189e-08 | 0.0006132 | 0 | 0 | 0 | 2.562e-07 | 2.311e-08 | 1.3315e-07 | 7.2396e-12 | 2.0235e-08 | 0 | 0 | 0 | 9.9159e-11 | 2.5589e-10 | 0 | 0 | 0 | 3.9484e-09 | 7.5392e-08 | 3.856e-18 | 0 | 0 | 0.0047754 | 0 | 1.5812e-05 | 9.243e-14 | 1.0923e-11 | 9.9965e-07 | 0.003752 | 0 | 0
C.070.01.107.230701 Oil Supertanker | transport | C.070.01.107 | Transport, water | tkm | Oil Supertanker | 0.002883 | 0.00079266 | 8.7937e-06 | 0.00010178 | 0.00024965 | 0.00043244 | 9.5661e-05 | 6.1042e-06 | 7.732e-06 | 8.084e-07 | 3.6818e-08 | 2.1649e-07 | 5.5114e-09 | 1.6534e-07 | 0 | 0.00024948 | 5.1507e-09 | 0 | 0 | 0.00043244 | 0.00011056 | 0.00010177 | 0.00010178 | 0.00024965 |  | 0.037866 | 0.037681 | 0.00012825 | 0 | 0 | 2.4998e-05 | 3.1575e-05 | 7.9207e-05 | 7.382e-05 | 2.7443e-06 | 2.6433e-06 | 4.4256e-09 | 1.0149e-11 | 0.00037021 | 2.6754e-09 | 8.0723e-12 | 2.2055e-16 | 0 | 0 | 2.072e-13 | 1.75e-09 | 4.7251e-14 | 2.0237e-12 | 0 | 0 | 1.2334e-16 | 4.5958e-15 | 8.332e-16 | 6.1243e-15 | 7.1136e-14 | 0 | 1.5207e-08 | 0.00037019 | 0 | 0 | 0 | 1.5467e-07 | 1.3952e-08 | 8.0385e-08 | 4.3706e-12 | 1.2216e-08 | 0 | 0 | 0 | 5.9863e-11 | 1.5448e-10 | 0 | 0 | 0 | 2.3837e-09 | 4.5515e-08 | 2.3279e-18 | 0 | 0 | 0.002883 | 0 | 9.5456e-06 | 5.5801e-14 | 6.5946e-12 | 6.035e-07 | 0.0022651 | 0 | 0
C.070.01.108.230701 Container ship (max weight/volume ratio 0.41 ton/m3) (m3km)* | transport | C.070.01.108 | Transport, water | m3km | Container ship (max weight/volume ratio 0.41 ton/m3) (m3km)* | 0.0019591 | 0.00053866 | 5.9759e-06 | 6.9163e-05 | 0.00016965 | 0.00029387 | 6.5007e-05 | 4.1482e-06 | 5.2544e-06 | 5.4936e-07 | 2.502e-08 | 1.4712e-07 | 3.7453e-09 | 1.1236e-07 | 0 | 0.00016954 | 3.5002e-09 | 0 | 0 | 0.00029387 | 7.5135e-05 | 6.9159e-05 | 6.9163e-05 | 0.00016965 |  | 0.025732 | 0.025607 | 8.7153e-05 | 0 | 0 | 1.6987e-05 | 2.1457e-05 | 5.3826e-05 | 5.0165e-05 | 1.8649e-06 | 1.7963e-06 | 3.0075e-09 | 6.8968e-12 | 0.00025158 | 1.8181e-09 | 5.4856e-12 | 1.4987e-16 | 0 | 0 | 1.408e-13 | 1.1892e-09 | 3.211e-14 | 1.3752e-12 | 0 | 0 | 8.3814e-17 | 3.1231e-15 | 5.6621e-16 | 4.1619e-15 | 4.8341e-14 | 0 | 1.0334e-08 | 0.00025157 | 0 | 0 | 0 | 1.0511e-07 | 9.481e-09 | 5.4626e-08 | 2.9701e-12 | 8.3016e-09 | 0 | 0 | 0 | 4.0681e-11 | 1.0498e-10 | 0 | 0 | 0 | 1.6198e-09 | 3.093e-08 | 1.5819e-18 | 0 | 0 | 0.0019591 | 0 | 6.4868e-06 | 3.792e-14 | 4.4814e-12 | 4.1011e-07 | 0.0015393 | 0 | 0
C.070.01.110.110526 Reefer 40 food container (min weight 435 kg/ m3) | transport | C.070.01.110 | Transport, water | kg/m3 | Reefer 40 food container (min weight 435 kg/ m3) | 0.3212 | 0.11893 | 0.0039198 | 0.034478 | 0.032352 | 0.048181 | 0.017383 | 0.0033677 | 0.003238 | 0.00028124 | 0.00020165 | 0.00019887 | 0.00028432 | 0.031103 | 0.013441 | 0.0011195 | 1.4146e-06 | 0.00012948 | 1.9774e-09 | 0.048181 | 0.024955 | 0.021165 | 0.034478 | 0.032223 |  | 5.002 | 4.5066 | 0.11213 | 0 | 0.27423 | 0.044166 | 0.064876 | 0.010808 | 0.010171 | 0.0003529 | 0.000284 | 6.0979e-07 | 1.3051e-09 | 0.039776 | 2.9868e-07 | 9.0121e-10 | 2.4621e-14 | 2.5063e-12 | 0 | 2.2443e-10 | 2.9631e-07 | 3.7108e-11 | 3.4279e-10 | 2.2774e-11 | 3.0211e-14 | 1.0955e-12 | 4.6463e-14 | 1.6292e-14 | 1.0464e-08 | 4.1139e-09 | 5.8067e-22 | 0.0024824 | 0.037293 | 0 | 0 | 0 | 2.7412e-05 | 2.4178e-06 | 8.956e-06 | 3.4045e-08 | 2.0416e-06 | 1.0642e-07 | 5.9158e-07 | 1.6486e-07 | 2.764e-07 | 1.357e-07 | 0 | 1.2841e-18 | 1.0514e-14 | 7.6596e-07 | 5.6052e-06 | 6.3164e-06 | 0 | 8.8992e-15 | 0.32072 | 0.0037322 | 0.0016778 | 4.4047e-09 | 1.3116e-08 | 9.8959e-05 | 0.059156 | 1.5126e-05 | 4.8423e-05
C.070.01.111.110526 Reefer 40 ft container (min weight 435 kg/ m3) in kg.day load factor = 1 | transport | C.070.01.111 | Transport, water | kg.day | Reefer 40 ft container (min weight 435 kg/ m3) in kg.day load factor = 1 | 7.0439e-05 | 2.6081e-05 | 8.596e-07 | 7.561e-06 | 7.0948e-06 | 1.0566e-05 | 3.8122e-06 | 7.3853e-07 | 7.101e-07 | 6.1674e-08 | 4.4221e-08 | 4.3612e-08 | 6.2352e-08 | 6.8209e-06 | 2.9476e-06 | 2.455e-07 | 3.1022e-10 | 2.8395e-08 | 4.3364e-13 | 1.0566e-05 | 5.4726e-06 | 4.6414e-06 | 7.561e-06 | 7.0664e-06 |  | 0.0010969 | 0.0009883 | 2.4591e-05 | 0 | 6.0138e-05 | 9.6856e-06 | 1.4227e-05 | 2.3702e-06 | 2.2306e-06 | 7.739e-08 | 6.228e-08 | 1.3373e-10 | 2.8621e-13 | 8.7227e-06 | 6.55e-11 | 1.9763e-13 | 5.3994e-18 | 5.4962e-16 | 0 | 4.9216e-14 | 6.498e-11 | 8.1377e-15 | 7.5173e-14 | 4.9944e-15 | 6.6252e-18 | 2.4024e-16 | 1.0189e-17 | 3.5727e-18 | 2.2947e-12 | 9.0218e-13 | 1.2734e-25 | 5.4439e-07 | 8.1783e-06 | 0 | 0 | 0 | 6.0114e-09 | 5.3023e-10 | 1.964e-09 | 7.466e-12 | 4.4772e-10 | 2.3337e-11 | 1.2973e-10 | 3.6154e-11 | 6.0613e-11 | 2.9759e-11 | 0 | 2.816e-22 | 2.3057e-18 | 1.6797e-10 | 1.2292e-09 | 1.3852e-09 | 0 | 1.9516e-18 | 7.0333e-05 | 8.1846e-07 | 3.6794e-07 | 9.6595e-13 | 2.8763e-12 | 2.1702e-08 | 1.2973e-05 | 3.3171e-09 | 1.0619e-08
C.070.01.112.110526 Reefer 40 ft container (max weight 435 kg/ m3) | transport | C.070.01.112 | Transport, water | kg/m3 | Reefer 40 ft container (max weight 435 kg/ m3) | 139.8053 | 51.765 | 1.7061 | 15.0067 | 14.0814 | 20.9708 | 7.5662 | 1.4658 | 1.4094 | 0.12241 | 0.087768 | 0.086559 | 0.12375 | 13.5378 | 5.8504 | 0.48726 | 0.00061571 | 0.056358 | 8.6067e-07 | 20.9708 | 10.8619 | 9.2121 | 15.0067 | 14.025 |  | 2177.1578 | 1961.5302 | 48.8067 | 0 | 119.3597 | 19.2236 | 28.2377 | 4.7043 | 4.4271 | 0.1536 | 0.12361 | 0.00026541 | 5.6805e-07 | 17.3125 | 0.00013 | 3.9226e-07 | 1.0717e-11 | 1.0909e-09 | 0 | 9.7683e-08 | 0.00012897 | 1.6151e-08 | 1.492e-07 | 9.9127e-09 | 1.3149e-11 | 4.7682e-10 | 2.0223e-11 | 7.091e-12 | 4.5543e-06 | 1.7906e-06 | 2.5274e-19 | 1.0805 | 16.232 | 0 | 0 | 0 | 0.011931 | 0.0010524 | 0.0038981 | 1.4818e-05 | 0.00088861 | 4.6318e-05 | 0.00025749 | 7.1757e-05 | 0.0001203 | 5.9064e-05 | 0 | 5.589e-16 | 4.5763e-12 | 0.00033339 | 0.0024397 | 0.0027493 | 0 | 3.8734e-12 | 139.5947 | 1.6244 | 0.73027 | 1.9172e-06 | 5.7088e-06 | 0.043072 | 25.7481 | 0.0065835 | 0.021076
C.070.01.113.110526 Reefer 40 ft container (max weight 435 kg/ m3) in m3.day load factor 1 | transport | C.070.01.113 | Transport, water | m3.day | Reefer 40 ft container (max weight 435 kg/ m3) in m3.day load factor 1 | 0.030659 | 0.011352 | 0.00037415 | 0.003291 | 0.003088 | 0.0045989 | 0.0016593 | 0.00032145 | 0.00030907 | 2.6844e-05 | 1.9247e-05 | 1.8982e-05 | 2.7139e-05 | 0.0029688 | 0.001283 | 0.00010686 | 1.3502e-07 | 1.2359e-05 | 1.8874e-10 | 0.0045989 | 0.002382 | 0.0020202 | 0.003291 | 0.0030757 |  | 0.47745 | 0.43016 | 0.010703 | 0 | 0.026175 | 0.0042157 | 0.0061925 | 0.0010316 | 0.00097086 | 3.3684e-05 | 2.7108e-05 | 5.8205e-08 | 1.2457e-10 | 0.0037966 | 2.8509e-08 | 8.6021e-11 | 2.3501e-15 | 2.3922e-13 | 0 | 2.1422e-11 | 2.8283e-08 | 3.542e-12 | 3.2719e-11 | 2.1738e-12 | 2.8836e-15 | 1.0457e-13 | 4.435e-15 | 1.555e-15 | 9.9876e-10 | 3.9268e-10 | 5.5426e-23 | 0.00023695 | 0.0035596 | 0 | 0 | 0 | 2.6165e-06 | 2.3078e-07 | 8.5486e-07 | 3.2496e-09 | 1.9487e-07 | 1.0157e-08 | 5.6467e-08 | 1.5736e-08 | 2.6382e-08 | 1.2953e-08 | 0 | 1.2257e-19 | 1.0036e-15 | 7.3111e-08 | 5.3502e-07 | 6.0291e-07 | 0 | 8.4944e-16 | 0.030613 | 0.00035624 | 0.00016015 | 4.2043e-10 | 1.2519e-09 | 9.4457e-06 | 0.0056465 | 1.4438e-06 | 4.622e-06
PROCESSING
Processing, metals, chipless shaping and laser cutting
D.050.01.101.230701 Deep drawing steel | processing metals | D.050.01.101 | Processing, metals, chipless shaping and laser cutting | kg | Deep drawing steel | 0.45929 | 0.092601 | 0.0029342 | 0.0060786 | 0.014694 | 0.068894 | 0.0033118 | 0.0027669 | 0.0025402 | 0.00039402 | 0 | 0 | 0 | 0.00030053 | 0 | 0.014394 | 0 | 0 | 0 | 0.068894 | 0.0090128 | 0.0060786 | 0.0060786 | 0.014694 |  | 8.7663 | 5.1824 | 1.9942 | 0 | 0.38194 | 0.80866 | 0.39908 | 0.0087482 | 0.0082169 | 0.00037089 | 0.00016044 | 4.9262e-07 | 1.3716e-09 | 0.022471 | 4.2622e-07 | 1.286e-09 | 3.5136e-14 | 0 | 0 | 6.807e-11 | 6.6325e-08 | 1.5523e-11 | 7.0059e-11 | 0 | 0 | 0 | 0 | 0 | 0 | 0 | 0 | 3.2281e-05 | 0.022439 | 0 | 0 | 0 | 2.3267e-05 | 4.8301e-07 | 1.2806e-05 | 1.2093e-09 | 7.5055e-07 | 0 | 0 | 0 | 0 | 3.6891e-09 | 0 | 0 | 0 | 5.1692e-07 | 8.7051e-06 | 3.811e-13 | 0 | 0 | 0.45929 | 0 | 0.00033047 | 0 | 0 | 3.0021e-05 | 0 | 0 | 0
D.050.01.102.250105 Rolling steel | processing metals | D.050.01.102 | Processing, metals, chipless shaping and laser cutting | kg | Rolling steel | 0.15 | 0.026268 | 0.00031029 | 0.0034578 | 1.3878e-17 | 0.0225 | 0.0033071 | 0.00015066 | 0.00031028 | 0 | 0 | 4.2542e-09 | 8.2103e-11 | 1.3878e-17 | 0 | 0 | 0 | 0 | 0 | 0.0225 | 0.003768 | 0.0034578 | 0.0034578 | 1.3878e-17 |  | 1.785 | 1.785 | 0 | 0 | 0 | 0 | 0 | 0.0035844 | 0.0033238 | 0.0001331 | 0.00012745 | 1.9927e-07 | 4.9223e-10 | 0.01785 | 1.392e-07 | 4.2e-10 | 1.1475e-14 | 0 | 0 | 9.9e-12 | 6.006e-08 | 2.262e-12 | 6.996e-11 | 0 | 0 | 0 | 0 | 0 | 0 | 0 | 0 | 0 | 0.01785 | 0 | 0 | 0 | 7.3285e-06 | 4.8233e-07 | 4.1824e-06 | 9.6173e-15 | 3.9731e-07 | 0 | 0 | 0 | 0 | 2.8151e-12 | 0 | 0 | 0 | 9.0622e-08 | 2.1759e-06 | 0 | 0 | 0 | 0.15 | 0.00026985 | 0.00033 | 0 | 0 | 2.0167e-05 | 0 | 0 | 0
D.050.01.103.240310 Fiber Laser cutting 1000 W Steel 1mm thick 1 meter | processing metals | D.050.01.103 | Processing, metals, chipless shaping and laser cutting | m | Fiber Laser cutting 1000 W Steel 1mm thick 1 meter | 0.00050059 | 0.00010093 | 3.198e-06 | 6.6252e-06 | 1.6016e-05 | 7.5089e-05 | 3.6096e-06 | 3.0156e-06 | 2.7686e-06 | 4.2945e-07 | 0 | 0 | 0 | 3.2755e-07 | 0 | 1.5688e-05 | 0 | 0 | 0 | 7.5089e-05 | 9.8232e-06 | 6.6252e-06 | 6.6252e-06 | 1.6016e-05 |  | 0.0095546 | 0.0056484 | 0.0021735 | 0 | 0.00041628 | 0.00088138 | 0.00043496 | 9.5348e-06 | 8.9557e-06 | 4.0424e-07 | 1.7487e-07 | 5.3691e-10 | 1.495e-12 | 2.4491e-05 | 4.6455e-10 | 1.4017e-12 | 3.8295e-17 | 0 | 0 | 7.4191e-14 | 7.2289e-11 | 1.6919e-14 | 7.6358e-14 | 0 | 0 | 0 | 0 | 0 | 0 | 0 | 0 | 3.5184e-08 | 2.4456e-05 | 0 | 0 | 0 | 2.5359e-08 | 5.2644e-10 | 1.3958e-08 | 1.3181e-12 | 8.1804e-10 | 0 | 0 | 0 | 0 | 4.0208e-12 | 0 | 0 | 0 | 5.634e-10 | 9.4878e-09 | 4.1537e-16 | 0 | 0 | 0.00050059 | 0 | 3.6018e-07 | 0 | 0 | 3.2721e-08 | 0 | 0 | 0
D.050.01.104.240310 Fiber Laser cutting 6000 W Steel 10mm thick per 1 meter | processing metals | D.050.01.104 | Processing, metals, chipless shaping and laser cutting | m | Fiber Laser cutting 6000 W Steel 10mm thick per 1 meter | 0.02503 | 0.0050464 | 0.0001599 | 0.00033126 | 0.00080079 | 0.0037544 | 0.00018048 | 0.00015078 | 0.00013843 | 2.1473e-05 | 0 | 0 | 0 | 1.6377e-05 | 0 | 0.00078441 | 0 | 0 | 0 | 0.0037544 | 0.00049116 | 0.00033126 | 0.00033126 | 0.00080079 |  | 0.47773 | 0.28242 | 0.10868 | 0 | 0.020814 | 0.044069 | 0.021748 | 0.00047674 | 0.00044779 | 2.0212e-05 | 8.7434e-06 | 2.6846e-08 | 7.4749e-11 | 0.0012246 | 2.3227e-08 | 7.0083e-11 | 1.9148e-15 | 0 | 0 | 3.7095e-12 | 3.6145e-09 | 8.4595e-13 | 3.8179e-12 | 0 | 0 | 0 | 0 | 0 | 0 | 0 | 0 | 1.7592e-06 | 0.0012228 | 0 | 0 | 0 | 1.2679e-06 | 2.6322e-08 | 6.9789e-07 | 6.5904e-11 | 4.0902e-08 | 0 | 0 | 0 | 0 | 2.0104e-10 | 0 | 0 | 0 | 2.817e-08 | 4.7439e-07 | 2.0769e-14 | 0 | 0 | 0.02503 | 0 | 1.8009e-05 | 0 | 0 | 1.636e-06 | 0 | 0 | 0
Processing, metals, chipping per kg removed, the ecoburden of the removed materials in Idemat not included, in Ecoinvent included
D.060.01.101.230701 Drilling steel (per kg removed - the removed steel not counted) | processing metals | D.060.01.101 | Processing, metals, chipping per kg removed, the ecoburden of the removed materials in Idemat not included, in Ecoinvent included | kg | Drilling steel (per kg removed - the removed steel not counted) | 0.096364 | 0.019429 | 0.00061562 | 0.0012753 | 0.003083 | 0.014455 | 0.00069484 | 0.00058051 | 0.00053295 | 8.267e-05 | 0 | 0 | 0 | 6.3053e-05 | 0 | 0.00302 | 0 | 0 | 0 | 0.014455 | 0.001891 | 0.0012753 | 0.0012753 | 0.003083 |  | 1.8393 | 1.0873 | 0.4184 | 0 | 0.080134 | 0.16966 | 0.08373 | 0.0018355 | 0.001724 | 7.7816e-05 | 3.3662e-05 | 1.0336e-07 | 2.8778e-10 | 0.0047146 | 8.9426e-08 | 2.6982e-10 | 7.3718e-15 | 0 | 0 | 1.4282e-11 | 1.3916e-08 | 3.2569e-12 | 1.4699e-11 | 0 | 0 | 0 | 0 | 0 | 0 | 0 | 0 | 6.7729e-06 | 0.0047078 | 0 | 0 | 0 | 4.8816e-06 | 1.0134e-07 | 2.6869e-06 | 2.5373e-10 | 1.5747e-07 | 0 | 0 | 0 | 0 | 7.7401e-10 | 0 | 0 | 0 | 1.0845e-07 | 1.8264e-06 | 7.9959e-14 | 0 | 0 | 0.096364 | 0 | 6.9335e-05 | 0 | 0 | 6.2987e-06 | 0 | 0 | 0
D.060.01.102.230701 Milling steel (per kg removed - revomed steel not counted) | processing metals | D.060.01.102 | Processing, metals, chipping per kg removed, the ecoburden of the removed materials in Idemat not included, in Ecoinvent included | kg | Milling steel (per kg removed - revomed steel not counted) | 0.096364 | 0.019429 | 0.00061562 | 0.0012753 | 0.003083 | 0.014455 | 0.00069484 | 0.00058051 | 0.00053295 | 8.267e-05 | 0 | 0 | 0 | 6.3053e-05 | 0 | 0.00302 | 0 | 0 | 0 | 0.014455 | 0.001891 | 0.0012753 | 0.0012753 | 0.003083 |  | 1.8393 | 1.0873 | 0.4184 | 0 | 0.080134 | 0.16966 | 0.08373 | 0.0018355 | 0.001724 | 7.7816e-05 | 3.3662e-05 | 1.0336e-07 | 2.8778e-10 | 0.0047146 | 8.9426e-08 | 2.6982e-10 | 7.3718e-15 | 0 | 0 | 1.4282e-11 | 1.3916e-08 | 3.2569e-12 | 1.4699e-11 | 0 | 0 | 0 | 0 | 0 | 0 | 0 | 0 | 6.7729e-06 | 0.0047078 | 0 | 0 | 0 | 4.8816e-06 | 1.0134e-07 | 2.6869e-06 | 2.5373e-10 | 1.5747e-07 | 0 | 0 | 0 | 0 | 7.7401e-10 | 0 | 0 | 0 | 1.0845e-07 | 1.8264e-06 | 7.9959e-14 | 0 | 0 | 0.096364 | 0 | 6.9335e-05 | 0 | 0 | 6.2987e-06 | 0 | 0 | 0
D.060.01.103.230701 Turrning steel (per kg removed - steel removed not counted) | processing metals | D.060.01.103 | Processing, metals, chipping per kg removed, the ecoburden of the removed materials in Idemat not included, in Ecoinvent included | kg | Turrning steel (per kg removed - steel removed not counted) | 0.096364 | 0.019429 | 0.00061562 | 0.0012753 | 0.003083 | 0.014455 | 0.00069484 | 0.00058051 | 0.00053295 | 8.267e-05 | 0 | 0 | 0 | 6.3053e-05 | 0 | 0.00302 | 0 | 0 | 0 | 0.014455 | 0.001891 | 0.0012753 | 0.0012753 | 0.003083 |  | 1.8393 | 1.0873 | 0.4184 | 0 | 0.080134 | 0.16966 | 0.08373 | 0.0018355 | 0.001724 | 7.7816e-05 | 3.3662e-05 | 1.0336e-07 | 2.8778e-10 | 0.0047146 | 8.9426e-08 | 2.6982e-10 | 7.3718e-15 | 0 | 0 | 1.4282e-11 | 1.3916e-08 | 3.2569e-12 | 1.4699e-11 | 0 | 0 | 0 | 0 | 0 | 0 | 0 | 0 | 6.7729e-06 | 0.0047078 | 0 | 0 | 0 | 4.8816e-06 | 1.0134e-07 | 2.6869e-06 | 2.5373e-10 | 1.5747e-07 | 0 | 0 | 0 | 0 | 7.7401e-10 | 0 | 0 | 0 | 1.0845e-07 | 1.8264e-06 | 7.9959e-14 | 0 | 0 | 0.096364 | 0 | 6.9335e-05 | 0 | 0 | 6.2987e-06 | 0 | 0 | 0
Processing, metals, coating
D.070.01.101.230701 Electroplating Chrome (single side) | processing metals | D.070.01.101 | Processing, metals, coating | m2 | Electroplating Chrome (single side) | 2.1655 | 1.3184 | 0.059157 | 0.53371 | 0.40066 | 0.32483 | 0.38568 | 0.090633 | 0.015093 | 0.0043617 | 0.036974 | 0.0027284 | 0.057393 | 0.36571 | 2.416e-06 | 0.031089 | 7.6352e-08 | 0.0038609 | 4.119e-14 | 0.32483 | 0.59286 | 0.53757 | 0.53371 | 0.3968 |  | 14.1787 | 9.1393 | 3.9756 | 0 | 0.2556 | 0.5411 | 0.26705 | 0.15924 | 0.15377 | 0.0048392 | 0.00062826 | 9.2191e-06 | 1.7896e-08 | 0.087991 | 2.0096e-06 | 6.0635e-09 | 1.6566e-13 | 5.8198e-15 | 0 | 4.7291e-10 | 7.0085e-06 | 1.0802e-10 | 8.1589e-09 | 3.513e-09 | 9.873e-19 | 1.6148e-11 | 3.0642e-11 | 5.8923e-12 | 2.7271e-08 | 1.7317e-07 | 5.5646e-23 | 0.016261 | 0.071731 | 0 | 0 | 0 | 0.00036718 | 5.625e-05 | 6.0381e-05 | 6.7239e-06 | 4.6573e-05 | 1.1977e-10 | 9.1407e-05 | 1.8039e-10 | 4.9665e-05 | 1.8083e-06 | 0 | 1.2305e-19 | 1.0076e-15 | 6.5364e-06 | 1.6054e-05 | 3.1778e-05 | 0 | 8.5281e-16 | 2.1655 | 0.011635 | 0.038486 | 3.8429e-06 | 2.2589e-07 | 0.0023585 | 50.9914 | 0.0023331 | 4.2133e-08
D.070.01.102.230701 Electroplating Nickel (single side) | processing metals | D.070.01.102 | Processing, metals, coating | m2 | Electroplating Nickel (single side) | 1.207 | 1.5751 | 0.031144 | 0.73639 | 0.62653 | 0.18105 | 0.63393 | 0.080328 | 0.028959 | 0.00053713 | 0.0016111 | 3.7542e-05 | 0.022133 | 0.60686 | 4.832e-06 | 0.019672 | 1.527e-07 | 1.3784e-08 | 8.238e-14 | 0.18105 | 0.76753 | 0.73639 | 0.73639 | 0.62653 |  | 23.0846 | 18.2842 | 2.6711 | 0 | 0.51162 | 1.0831 | 0.53454 | 0.21939 | 0.2127 | 0.0054421 | 0.0012387 | 1.2752e-05 | 2.0126e-08 | 0.17349 | 1.1201e-06 | 3.3797e-09 | 9.2337e-14 | 1.164e-14 | 0 | 9.0668e-10 | 1.1521e-05 | 2.0709e-10 | 1.341e-08 | 3.094e-09 | 1.9746e-18 | 7.7878e-16 | 2.9269e-11 | 5.593e-12 | 2.1224e-08 | 8.8719e-08 | 1.1129e-22 | 0.030007 | 0.14349 | 0 | 0 | 0 | 0.00032841 | 9.2456e-05 | 3.3655e-05 | 2.5942e-06 | 7.6635e-05 | 2.3954e-10 | 8.0505e-05 | 3.6077e-10 | 2.1621e-06 | 2.9935e-08 | 0 | 2.4611e-19 | 2.0151e-15 | 1.1537e-05 | 2.5356e-05 | 3.476e-06 | 0 | 1.7056e-15 | 1.207 | 0.022201 | 0.063257 | 1.0724e-08 | 6.0908e-08 | 0.003879 | 12.6136 | 0.0020549 | 8.4266e-08
D.070.01.103.230701 Electroplating Zinc incl. outside use per 10 years (10 micron single side) | processing metals | D.070.01.103 | Processing, metals, coating | m2 | Electroplating Zinc incl. outside use per 10 years (10 micron single side) | 2.6987 | 1.2869 | 0.079186 | 0.62411 | 0.17883 | 0.40481 | 0.038199 | 0.20359 | 0.013624 | 0.0021183 | 0.040705 | 0.022739 | 0.38231 | 0.10192 | 6.8409e-06 | 0.076916 | 2.1645e-07 | 1.9515e-08 | 1.1663e-13 | 0.40481 | 0.70329 | 0.6241 | 0.62411 | 0.17883 |  | 51.8051 | 32.6624 | 10.6518 | 0 | 2.0401 | 4.3193 | 2.1316 | 2.3679 | 2.3587 | 0.0079037 | 0.0012285 | 0.00014141 | 2.923e-08 | 0.17206 | 2.5044e-06 | 7.5564e-09 | 2.0645e-13 | 1.6478e-14 | 0 | 3.6552e-10 | 7.2689e-07 | 8.3311e-11 | 8.0812e-10 | 7.735e-09 | 2.7955e-18 | 9.6945e-16 | 1.0737e-08 | 2.3091e-09 | 1.3014e-13 | 0.00013818 | 1.5756e-22 | 0.0023707 | 0.16969 | 0 | 0 | 0 | 0.00049811 | 5.5716e-06 | 7.5247e-05 | 4.4789e-05 | 6.4791e-06 | 3.3913e-10 | 0.00020126 | 5.1075e-10 | 5.4623e-05 | 1.5066e-05 | 0 | 3.4842e-19 | 2.8529e-15 | 2.966e-06 | 5.2569e-05 | 3.9532e-05 | 0 | 2.4147e-15 | 2.6987 | 1.4053e-05 | 0.0038121 | 4.4688e-06 | 9.409e-05 | 0.00028559 | 2884.1592 | 0.0051372 | 1.193e-07
D.070.01.104.230701 Electroplating Zinc inside use or painted (5 micron) | processing metals | D.070.01.104 | Processing, metals, coating | m2 | Electroplating Zinc inside use or painted (5 micron) | 1.3529 | 0.64417 | 0.039615 | 0.3121 | 0.089529 | 0.20293 | 0.019125 | 0.10182 | 0.0068315 | 0.0010621 | 0.020352 | 0.011369 | 0.19116 | 0.050961 | 3.4204e-06 | 0.038568 | 1.0822e-07 | 9.7576e-09 | 5.8314e-14 | 0.20293 | 0.35171 | 0.3121 | 0.3121 | 0.089529 |  | 25.9695 | 16.3708 | 5.3411 | 0 | 1.023 | 2.1658 | 1.0688 | 1.184 | 1.1794 | 0.0039547 | 0.00061546 | 7.071e-05 | 1.4625e-08 | 0.0862 | 1.2555e-06 | 3.788e-09 | 1.0349e-13 | 8.2392e-15 | 0 | 1.8328e-10 | 3.6395e-07 | 4.1774e-11 | 4.046e-10 | 3.8675e-09 | 1.3978e-18 | 4.8473e-16 | 5.3687e-09 | 1.1545e-09 | 6.5069e-14 | 6.909e-05 | 7.878e-23 | 0.0011856 | 0.085014 | 0 | 0 | 0 | 0.00024923 | 2.7895e-06 | 3.7721e-05 | 2.2395e-05 | 3.2453e-06 | 1.6956e-10 | 0.00010063 | 2.5538e-10 | 2.7312e-05 | 7.5331e-06 | 0 | 1.7421e-19 | 1.4264e-15 | 1.4869e-06 | 2.6351e-05 | 1.9766e-05 | 0 | 1.2074e-15 | 1.3529 | 7.0265e-06 | 0.0019086 | 2.2344e-06 | 4.7045e-05 | 0.00014303 | 1442.0796 | 0.0025686 | 5.9649e-08
D.070.01.105.230701 Hot-dip Zinc plating pieces outside use single side | processing metals | D.070.01.105 | Processing, metals, coating | m2 | Hot-dip Zinc plating pieces outside use single side | 11.5823 | 6.1408 | 2.7828 | 0.65911 | 0.96148 | 1.7373 | 0.20324 | 0.06345 | 0.055743 | 0.0086782 | 5.3573e-06 | 2.7184 | 0.39237 | 0.64744 | 4.3706e-05 | 0.31404 | 1.3829e-06 | 1.2468e-07 | 7.4513e-13 | 1.7373 | 3.4419 | 0.65906 | 0.65911 | 0.96148 |  | 222.9573 | 144.8179 | 43.48 | 0 | 8.3276 | 17.6308 | 8.7011 | 7.1239 | 7.0166 | 0.10151 | 0.0058716 | 0.00042066 | 3.754e-07 | 0.82236 | 1.0748e-05 | 3.243e-08 | 8.8605e-13 | 1.0528e-13 | 0 | 1.4965e-09 | 3.8267e-06 | 3.4099e-10 | 4.2997e-09 | 1.3899e-15 | 1.786e-17 | 3.348e-07 | 8.8992e-10 | 2.6352e-09 | 8.3144e-13 | 0.00040608 | 1.0066e-21 | 0.014749 | 0.80761 | 0 | 0 | 0 | 0.0027234 | 2.9645e-05 | 0.00032294 | 4.5987e-05 | 3.2146e-05 | 2.1667e-09 | 3.4583e-11 | 3.2632e-09 | 7.7526e-09 | 0.0017989 | 0 | 2.226e-18 | 1.8227e-14 | 1.258e-05 | 0.00022859 | 0.00025257 | 0 | 1.5427e-14 | 11.5823 | 8.9783e-05 | 0.020283 | 2.868e-12 | 0.0033696 | 0.0014547 | 3628.8002 | 9.3012e-10 | 7.6218e-07
D.070.01.106.230701 Phosphating (Fe s) | processing metals | D.070.01.106 | Processing, metals, coating | m2 | Phosphating (Fe s) | 0.61444 | 0.13552 | 0.0040539 | 0.019664 | 0.019636 | 0.092165 | 0.0044252 | 0.014999 | 0.0034167 | 0.00052673 | 6.8386e-08 | 0.00011042 | 0.00024054 | 0.00041441 | 0 | 0.019222 | 2.9784e-09 | 0 | 0 | 0.092165 | 0.023718 | 0.019664 | 0.019664 | 0.019636 |  | 11.7237 | 6.9377 | 2.6631 | 0 | 0.51002 | 1.0799 | 0.53293 | 0.013398 | 0.012559 | 0.00062406 | 0.00021539 | 7.5292e-07 | 2.3079e-09 | 0.030167 | 5.702e-07 | 1.7204e-09 | 4.7004e-14 | 0 | 0 | 9.1558e-11 | 8.8627e-08 | 2.088e-11 | 9.3612e-11 | 4.641e-10 | 0 | 3.3918e-17 | 7.3e-12 | 1.57e-12 | 9.4306e-15 | 9.4e-08 | 0 | 4.3618e-05 | 0.030124 | 0 | 0 | 0 | 4.3305e-05 | 6.4539e-07 | 1.7132e-05 | 2.9803e-08 | 1.0031e-06 | 0 | 1.2076e-05 | 0 | 9.5077e-11 | 7.8044e-08 | 0 | 0 | 0 | 6.9501e-07 | 1.1645e-05 | 1.0061e-12 | 0 | 0 | 0.61444 | 0 | 0.00044157 | 1.6202e-14 | 6.4002e-08 | 4.012e-05 | 1.93 | 0.00030823 | 0
D.070.01.107.230701 Phosphating (Zn i) | processing metals | D.070.01.107 | Processing, metals, coating | m2 | Phosphating (Zn i) | 0.013282 | 0.033942 | 0.0025508 | 0.025444 | 0.0039553 | 0.0019924 | 0.00080832 | 0.024105 | 0.0022217 | 2.5582e-06 | 2.4303e-07 | 0.00032628 | 0.00053005 | 0.0039415 | 2.6603e-07 | 1.3747e-05 | 1.7582e-08 | 7.5892e-10 | 4.5356e-15 | 0.0019924 | 0.027994 | 0.025443 | 0.025444 | 0.0039553 |  | 0.25334 | 0.25045 | 0.0016856 | 0 | 0.0002515 | 0.00061967 | 0.00033445 | 0.0046065 | 0.0043098 | 0.00027855 | 1.8082e-05 | 2.5838e-07 | 1.0302e-09 | 0.0025325 | 1.2326e-08 | 3.7191e-11 | 1.0161e-15 | 6.4083e-16 | 0 | 3.2065e-10 | 3.8937e-08 | 4.5639e-11 | 4.3806e-11 | 8.84e-10 | 1.0871e-19 | 1.4206e-16 | 1.606e-11 | 3.454e-12 | 3.4078e-14 | 2.068e-07 | 6.1273e-24 | 8.7085e-05 | 0.0024454 | 0 | 0 | 0 | 2.7036e-05 | 4.0688e-07 | 3.7035e-07 | 6.2127e-08 | 1.8344e-07 | 2.062e-07 | 2.3001e-05 | 3.1297e-07 | 3.3973e-10 | 2.1607e-07 | 0 | 1.355e-20 | 1.1094e-16 | 4.3235e-07 | 3.0608e-07 | 1.5374e-06 | 0 | 9.3905e-17 | 0.013282 | 0.008677 | 0.00032567 | 6.7309e-14 | 1.4081e-07 | 7.5141e-06 | 4.246 | 0.0005871 | 7.2517e-05
D.070.01.108.230701 Phosphating (Zn s) | processing metals | D.070.01.108 | Processing, metals, coating | m2 | Phosphating (Zn s) | 0.0065946 | 0.01539 | 0.00081022 | 0.011613 | 0.001977 | 0.0009892 | 0.00040402 | 0.010968 | 0.0006509 | 1.2539e-06 | 1.1888e-07 | 0.00015794 | 0.00024102 | 0.0019703 | 1.3302e-07 | 6.7228e-06 | 8.6764e-09 | 3.7946e-10 | 2.2678e-15 | 0.0009892 | 0.012424 | 0.011613 | 0.011613 | 0.001977 |  | 0.12593 | 0.12452 | 0.00082243 | 0 | 0.00012275 | 0.00030234 | 0.00016319 | 0.0020475 | 0.0019097 | 0.00012886 | 8.9955e-06 | 1.1449e-07 | 4.7655e-10 | 0.0012599 | 6.1198e-09 | 1.8465e-11 | 5.0449e-16 | 3.2041e-16 | 0 | 9.2051e-11 | 1.4276e-08 | 1.3139e-11 | 1.6178e-11 | 4.199e-10 | 5.4357e-20 | 6.9728e-17 | 7.3e-12 | 1.57e-12 | 1.6676e-14 | 9.4e-08 | 3.0637e-24 | 4.3522e-05 | 0.0012164 | 0 | 0 | 0 | 1.2655e-05 | 1.415e-07 | 1.8388e-07 | 2.8251e-08 | 7.3622e-08 | 5.8918e-08 | 1.0926e-05 | 8.9425e-08 | 1.6621e-10 | 1.0459e-07 | 0 | 6.7749e-21 | 5.5472e-17 | 1.2825e-07 | 1.5217e-07 | 7.6868e-07 | 0 | 4.6953e-17 | 0.0065946 | 0.0024793 | 0.00011032 | 3.3032e-14 | 6.4004e-08 | 3.2139e-06 | 1.93 | 0.00027887 | 2.072e-05
D.070.01.109.230701 Powder coating aluminium | processing metals | D.070.01.109 | Processing, metals, coating | m2 | Powder coating aluminium | 3.9753 | 1.0165 | 0.047133 | 0.15417 | 0.21893 | 0.5963 | 0.10883 | 0.038795 | 0.035792 | 0.010099 | 0.00035667 | 0.00088528 | 0.0065306 | 0.21424 | 0 | 0.0044294 | 1.0852e-05 | 0.0002574 | 0 | 0.5963 | 0.20129 | 0.15442 | 0.15417 | 0.21867 |  | 51.534 | 50.8134 | 0.55024 | 0 | 0 | 0.091247 | 0.079105 | 0.10456 | 0.097208 | 0.0036996 | 0.003649 | 5.8278e-06 | 1.3682e-08 | 0.51106 | 3.6891e-06 | 1.1131e-08 | 3.0411e-13 | 0 | 0 | 9.5935e-10 | 2.1307e-06 | 2.1878e-10 | 2.3023e-09 | 2.7932e-11 | 0 | 1.4794e-12 | 5.033e-14 | 1.4671e-14 | 4.6102e-10 | 6.6501e-09 | 0 | 0.0029245 | 0.50813 | 0 | 0 | 0 | 0.00022398 | 1.5873e-05 | 0.00011084 | 7.8216e-07 | 2.187e-05 | 0 | 7.2679e-07 | 0 | 5.2251e-07 | 8.3985e-07 | 0 | 0 | 0 | 7.8722e-06 | 6.2644e-05 | 2.0031e-06 | 0 | 0 | 3.9753 | 3.5645e-05 | 0.01086 | 3.0454e-10 | 3.3135e-08 | 0.0009087 | 0.044257 | 1.8551e-05 | 0
D.070.01.110.230701 Powder coating steel | processing metals | D.070.01.110 | Processing, metals, coating | m2 | Powder coating steel | 3.9557 | 1.1047 | 0.047181 | 0.14891 | 0.3153 | 0.59335 | 0.10455 | 0.038422 | 0.036245 | 0.0098893 | 0.00033264 | 0.00071365 | 0.005926 | 0.31218 | 0 | 0.003121 | 1.1182e-05 | 0 | 0 | 0.59335 | 0.19608 | 0.1489 | 0.14891 | 0.3153 |  | 52.6099 | 52.0459 | 0.3877 | 0 | 0 | 0.094564 | 0.081722 | 0.10292 | 0.095522 | 0.003653 | 0.0037461 | 5.7267e-06 | 1.351e-08 | 0.52467 | 3.6709e-06 | 1.1076e-08 | 3.0261e-13 | 0 | 0 | 9.7127e-10 | 2.0538e-06 | 2.215e-10 | 2.2116e-09 | 0 | 0 | 4.0663e-13 | 3.5613e-14 | 7.1661e-15 | 5.8904e-11 | 1.0279e-09 | 0 | 0.0042062 | 0.52046 | 0 | 0 | 0 | 0.00022074 | 1.5248e-05 | 0.00011029 | 7.1156e-07 | 2.1412e-05 | 0 | 0 | 0 | 4.874e-07 | 7.2848e-07 | 0 | 0 | 0 | 7.9182e-06 | 6.3939e-05 | 6.7939e-10 | 0 | 0 | 3.9557 | 0 | 0.010432 | 1.9075e-10 | 2.2921e-08 | 0.00088414 | 0.029845 | 0 | 0
D.070.01.111.251219 Electroplating Zinc (10 micron single side) excl emissions use phase | processing metals | D.070.01.111 | Processing, metals, coating | m2 | Electroplating Zinc (10 micron single side) excl emissions use phase | 2.6987 | 0.91937 | 0.056934 | 0.2788 | 0.17883 | 0.40481 | 0.038199 | 0.20359 | 0.013624 | 0.0021183 | 0.040705 | 0.0004868 | 0.037002 | 0.10192 | 6.8409e-06 | 0.076916 | 2.1645e-07 | 1.9515e-08 | 1.1663e-13 | 0.40481 | 0.33573 | 0.27879 | 0.2788 | 0.17883 |  | 51.8051 | 32.6624 | 10.6518 | 0 | 2.0401 | 4.3193 | 2.1316 | 0.10662 | 0.10094 | 0.0044499 | 0.0012285 | 6.0517e-06 | 1.6457e-08 | 0.17206 | 2.5044e-06 | 7.5564e-09 | 2.0645e-13 | 1.6478e-14 | 0 | 3.6552e-10 | 7.2689e-07 | 8.3311e-11 | 8.0812e-10 | 7.735e-09 | 2.7955e-18 | 9.6945e-16 | 2.255e-10 | 4.8251e-11 | 1.3014e-13 | 2.82e-06 | 1.5756e-22 | 0.0023707 | 0.16969 | 0 | 0 | 0 | 0.00044293 | 5.5716e-06 | 7.5247e-05 | 4.3408e-06 | 6.4791e-06 | 3.3913e-10 | 0.00020126 | 5.1075e-10 | 5.4623e-05 | 3.4209e-07 | 0 | 3.4842e-19 | 2.8529e-15 | 2.966e-06 | 5.2569e-05 | 3.9532e-05 | 0 | 2.4147e-15 | 2.6987 | 1.4053e-05 | 0.0038121 | 4.4688e-06 | 1.9302e-06 | 0.00028559 | 104.9592 | 0.0051372 | 1.193e-07
Processing, metals, welding steel
D.090.01.101.230701 Electric MIG welding 4mm steel 0.125 kg electrode | processing metals | D.090.01.101 | Processing, metals, welding steel | m | Electric MIG welding 4mm steel 0.125 kg electrode | 1.2192 | 0.25318 | 0.009925 | 0.024545 | 0.035831 | 0.18288 | 0.016542 | 0.0080022 | 0.0087182 | 0.0012069 | 6.3837e-12 | 1.5623e-08 | 6.8031e-10 | 0.0094753 | 2.4975e-12 | 0.026356 | 6.6257e-14 | 7.1246e-15 | 4.2579e-20 | 0.18288 | 0.03447 | 0.024545 | 0.024545 | 0.035831 |  | 19.0467 | 12.4844 | 3.6515 | 0 | 0.69935 | 1.4807 | 0.73074 | 0.024214 | 0.022689 | 0.0010066 | 0.00051847 | 1.3603e-06 | 3.7228e-09 | 0.072615 | 1.1314e-06 | 3.4138e-09 | 9.327e-14 | 7.8839e-18 | 0 | 2.4869e-10 | 2.2859e-07 | 5.5706e-11 | 2.5303e-10 | 1.438e-19 | 7.1963e-14 | 9.522e-14 | 2.629e-17 | 3.6777e-16 | 4.4089e-16 | 5.2994e-14 | 5.7522e-29 | 0.0015785 | 0.071036 | 0 | 0 | 0 | 5.9234e-05 | 1.7484e-06 | 3.3995e-05 | 3.613e-09 | 2.0802e-06 | 7.6586e-09 | 5.0787e-16 | 1.1624e-08 | 8.5845e-15 | 1.1032e-08 | 0 | 1.272e-25 | 1.0415e-21 | 1.7793e-06 | 1.959e-05 | 6.6152e-09 | 0 | 8.8156e-22 | 1.2192 | 0.0012992 | 0.001198 | 6.0808e-17 | 9.6047e-14 | 9.1147e-05 | 0.00016008 | 9.6299e-14 | 2.7279e-05
D.090.01.102.230701 welding shipbuilding (FCAW) per kg electrode | processing metals | D.090.01.102 | Processing, metals, welding steel | kg | welding shipbuilding (FCAW) per kg electrode | 209.6193 | 35.4992 | 1.443 | 2.1099 | 0.50337 | 31.4429 | 0.79064 | 1.2062 | 1.237 | 0.16896 | 0.020412 | 0.016627 | 0.10708 | 0.076737 | 0.0050673 | 0.42661 | 0.00092804 | 1.4456e-05 | 8.6391e-11 | 31.4429 | 3.5469 | 2.1039 | 2.1099 | 0.50335 |  | 3119.3346 | 3037.0154 | 52.128 | 0 | 3.9646 | 16.0157 | 10.2109 | 3.8999 | 3.5199 | 0.16518 | 0.21485 | 0.00021102 | 6.1088e-07 | 30.0915 | 0.00019453 | 5.8693e-07 | 1.6036e-11 | 1.2206e-11 | 0 | 3.3486e-08 | 1.6391e-05 | 7.6033e-09 | 1.6219e-08 | 1.6114e-13 | 4.138e-13 | 1.0422e-10 | 7.001e-13 | 6.0135e-13 | 5.2127e-08 | 1.9752e-08 | 1.1671e-19 | 0.0096016 | 30.0819 | 0 | 0 | 0 | 0.010259 | 0.00011195 | 0.0058447 | 1.3132e-05 | 0.0002327 | 2.5121e-07 | 4.0096e-09 | 3.7834e-07 | 2.8309e-05 | 1.6408e-05 | 0 | 2.5809e-16 | 2.1132e-12 | 0.00024371 | 0.0037671 | 7.409e-08 | 0 | 1.7887e-12 | 209.6193 | 0.014076 | 0.07665 | 5.1181e-08 | 5.3028e-07 | 0.0085883 | 1.2012 | 1.0784e-07 | 0.00022903
D.090.01.103.230701 welding steel arc (MAG) 0.0536 kg electrode | processing metals | D.090.01.103 | Processing, metals, welding steel | m | welding steel arc (MAG) 0.0536 kg electrode | 0.22568 | 0.092599 | 0.0030428 | 0.029283 | 0.026421 | 0.033852 | 0.027421 | 0.0016902 | 0.0028601 | 9.908e-05 | 4.6673e-05 | 3.6894e-05 | 0.00016998 | 0.025917 | 1.6791e-06 | 0.00045571 | 2.6236e-07 | 4.7846e-05 | 2.8627e-14 | 0.033852 | 0.032324 | 0.029329 | 0.029283 | 0.026373 |  | 2.5318 | 2.4601 | 0.055565 | 0 | 0.0029879 | 0.0083965 | 0.0047743 | 0.012082 | 0.011573 | 0.00032365 | 0.00018619 | 6.938e-07 | 1.1969e-09 | 0.026077 | 2.0943e-07 | 6.3191e-10 | 1.7265e-14 | 4.0447e-15 | 0 | 8.3526e-11 | 4.6474e-07 | 1.9055e-11 | 5.4052e-10 | 5.112e-12 | 2.9078e-14 | 2.0166e-13 | 4.8258e-14 | 1.173e-14 | 1.8505e-08 | 1.0364e-09 | 3.8673e-23 | 0.0017007 | 0.024376 | 0 | 0 | 0 | 1.7688e-05 | 3.7266e-06 | 6.2926e-06 | 2.0645e-08 | 3.11e-06 | 8.324e-11 | 1.3301e-07 | 1.2537e-10 | 6.3472e-08 | 2.7655e-08 | 0 | 8.5521e-20 | 7.0024e-16 | 7.8863e-07 | 3.0641e-06 | 4.6098e-07 | 0 | 5.927e-16 | 0.22568 | 0.0011571 | 0.0025497 | 7.9311e-09 | 2.0524e-09 | 0.00015693 | 0.081091 | 3.3951e-06 | 9.9632e-06
D.090.01.104.230701 welding steel autogenious 0.0536 kg electrode | processing metals | D.090.01.104 | Processing, metals, welding steel | m | welding steel autogenious 0.0536 kg electrode | 0.18569 | 0.08691 | 0.0033436 | 0.029319 | 0.026394 | 0.027854 | 0.027571 | 0.0015415 | 0.0031914 | 6.3843e-05 | 4.3482e-05 | 4.4881e-05 | 0.00020619 | 0.025905 | 2.6524e-07 | 0.00026839 | 1.0061e-08 | 0.00022068 | 4.5221e-15 | 0.027854 | 0.032662 | 0.029539 | 0.029319 | 0.026173 |  | 2.0974 | 2.06 | 0.031528 | 0 | 0.0057937 | 3.5176e-05 | 2.3946e-05 | 0.011328 | 0.010876 | 0.00029267 | 0.00015922 | 6.5205e-07 | 1.0823e-09 | 0.022299 | 1.7232e-07 | 5.1994e-10 | 1.4205e-14 | 6.3892e-16 | 0 | 9.2313e-11 | 4.6009e-07 | 2.1069e-11 | 5.3592e-10 | 5.1119e-12 | 2.9077e-14 | 2.0621e-13 | 4.8475e-14 | 1.1773e-14 | 1.8504e-08 | 1.0434e-09 | 6.1091e-24 | 0.0016996 | 0.0206 | 0 | 0 | 0 | 1.603e-05 | 3.6948e-06 | 5.1776e-06 | 2.5045e-08 | 3.0537e-06 | 1.3149e-11 | 1.3301e-07 | 1.9804e-11 | 5.9582e-08 | 3.3623e-08 | 0 | 1.3509e-20 | 1.1061e-16 | 8.4989e-07 | 2.5418e-06 | 4.6097e-07 | 0 | 9.3626e-17 | 0.18569 | 0.0011541 | 0.0025279 | 7.9332e-09 | 2.3023e-09 | 0.0001545 | 0.081275 | 3.3951e-06 | 9.9386e-06
Processing, non-ferro
D.100.01.101.230701 Anodising | processing metals | D.100.01.101 | Processing, non-ferro | m2 | Anodising | 2.0926 | 0.38788 | 0.014167 | 0.029232 | 0.030585 | 0.31389 | 0.010641 | 0.012218 | 0.011947 | 0.0016708 | 0.00045199 | 9.7546e-05 | 0.0063681 | 0.00080962 | 0 | 0.029776 | 4.6538e-06 | 0 | 0 | 0.31389 | 0.043395 | 0.029227 | 0.029232 | 0.030585 |  | 44.9332 | 37.6275 | 4.1033 | 0 | 0.74931 | 1.6332 | 0.81984 | 0.039924 | 0.036136 | 0.0016663 | 0.0021213 | 2.1665e-06 | 6.1623e-09 | 0.29711 | 1.9419e-06 | 5.8593e-09 | 1.6008e-13 | 0 | 0 | 3.2015e-10 | 2.1946e-07 | 7.3009e-11 | 2.2511e-10 | 0 | 0 | 5.2997e-14 | 3.9157e-12 | 7.0281e-13 | 4.5627e-09 | 1.7037e-10 | 0 | 8.1791e-05 | 0.29702 | 0 | 0 | 0 | 0.00011667 | 1.5519e-06 | 5.8348e-05 | 7.5164e-07 | 2.7739e-06 | 0 | 0 | 0 | 6.1171e-07 | 1.0298e-07 | 0 | 0 | 0 | 2.3845e-06 | 5.0143e-05 | 7.5077e-13 | 0 | 0 | 2.0926 | 0 | 0.0010618 | 2.3233e-09 | 3.0808e-09 | 0.00010655 | 2.6851 | 0 | 0
D.100.01.102.230701 Autogenuous welding Al 1 | processing metals | D.100.01.102 | Processing, non-ferro | m | Autogenuous welding Al 1 | 0.54414 | 0.10971 | 0.0034763 | 0.0072016 | 0.017409 | 0.081622 | 0.0039236 | 0.003278 | 0.0030094 | 0.00046681 | 0 | 0 | 0 | 0.00035604 | 0 | 0.017053 | 0 | 0 | 0 | 0.081622 | 0.010678 | 0.0072016 | 0.0072016 | 0.017409 |  | 10.3858 | 6.1399 | 2.3626 | 0 | 0.4525 | 0.95806 | 0.4728 | 0.010364 | 0.0097349 | 0.00043941 | 0.00019008 | 5.8362e-07 | 1.625e-09 | 0.026622 | 5.0497e-07 | 1.5236e-09 | 4.1627e-14 | 0 | 0 | 8.0645e-11 | 7.8578e-08 | 1.8391e-11 | 8.3002e-11 | 0 | 0 | 0 | 0 | 0 | 0 | 0 | 0 | 3.8245e-05 | 0.026584 | 0 | 0 | 0 | 2.7565e-05 | 5.7224e-07 | 1.5172e-05 | 1.4328e-09 | 8.8921e-07 | 0 | 0 | 0 | 0 | 4.3706e-09 | 0 | 0 | 0 | 6.1242e-07 | 1.0313e-05 | 4.5151e-13 | 0 | 0 | 0.54414 | 0 | 0.00039152 | 0 | 0 | 3.5567e-05 | 0 | 0 | 0
D.100.01.103.230701 Autogenuous welding Al 2 | processing metals | D.100.01.103 | Processing, non-ferro | m | Autogenuous welding Al 2 | 1.4841 | 0.29923 | 0.0094813 | 0.019642 | 0.047483 | 0.22262 | 0.010701 | 0.0089406 | 0.0082081 | 0.0012732 | 0 | 0 | 0 | 0.0009711 | 0 | 0.046512 | 0 | 0 | 0 | 0.22262 | 0.029123 | 0.019642 | 0.019642 | 0.047483 |  | 28.327 | 16.7462 | 6.444 | 0 | 1.2342 | 2.6131 | 1.2896 | 0.028268 | 0.026551 | 0.0011985 | 0.00051844 | 1.5918e-06 | 4.4322e-09 | 0.072611 | 1.3773e-06 | 4.1556e-09 | 1.1354e-13 | 0 | 0 | 2.1996e-10 | 2.1432e-07 | 5.0161e-11 | 2.2638e-10 | 0 | 0 | 0 | 0 | 0 | 0 | 0 | 0 | 0.00010431 | 0.072506 | 0 | 0 | 0 | 7.5183e-05 | 1.5608e-06 | 4.1382e-05 | 3.9078e-09 | 2.4253e-06 | 0 | 0 | 0 | 0 | 1.1921e-08 | 0 | 0 | 0 | 1.6703e-06 | 2.8129e-05 | 1.2315e-12 | 0 | 0 | 1.4841 | 0 | 0.0010678 | 0 | 0 | 9.7008e-05 | 0 | 0 | 0
D.100.01.104.230701 Autogenuous welding Al 3 | processing metals | D.100.01.104 | Processing, non-ferro | m | Autogenuous welding Al 3 | 2.3251 | 0.46878 | 0.014854 | 0.030772 | 0.074389 | 0.34877 | 0.016765 | 0.014007 | 0.012859 | 0.0019947 | 0 | 0 | 0 | 0.0015214 | 0 | 0.072868 | 0 | 0 | 0 | 0.34877 | 0.045626 | 0.030772 | 0.030772 | 0.074389 |  | 44.3787 | 26.2356 | 10.0955 | 0 | 1.9335 | 4.0938 | 2.0203 | 0.044287 | 0.041597 | 0.0018776 | 0.00081222 | 2.4938e-06 | 6.9438e-09 | 0.11376 | 2.1577e-06 | 6.5104e-09 | 1.7787e-13 | 0 | 0 | 3.446e-10 | 3.3577e-07 | 7.8585e-11 | 3.5467e-10 | 0 | 0 | 0 | 0 | 0 | 0 | 0 | 0 | 0.00016342 | 0.11359 | 0 | 0 | 0 | 0.00011779 | 2.4452e-06 | 6.4831e-05 | 6.1222e-09 | 3.7996e-06 | 0 | 0 | 0 | 0 | 1.8676e-08 | 0 | 0 | 0 | 2.6169e-06 | 4.4068e-05 | 1.9293e-12 | 0 | 0 | 2.3251 | 0 | 0.001673 | 0 | 0 | 0.00015198 | 0 | 0 | 0
D.100.01.105.230701 Cold transforming Al | processing metals | D.100.01.105 | Processing, non-ferro | kg | Cold transforming Al | 0.091608 | 0.01847 | 0.00058524 | 0.0012124 | 0.0029309 | 0.013741 | 0.00066055 | 0.00055186 | 0.00050665 | 7.859e-05 | 0 | 0 | 0 | 5.9941e-05 | 0 | 0.0028709 | 0 | 0 | 0 | 0.013741 | 0.0017976 | 0.0012124 | 0.0012124 | 0.0029309 |  | 1.7485 | 1.0337 | 0.39776 | 0 | 0.07618 | 0.16129 | 0.079598 | 0.0017449 | 0.0016389 | 7.3976e-05 | 3.2001e-05 | 9.8255e-08 | 2.7358e-10 | 0.0044819 | 8.5013e-08 | 2.565e-10 | 7.008e-15 | 0 | 0 | 1.3577e-11 | 1.3229e-08 | 3.0962e-12 | 1.3974e-11 | 0 | 0 | 0 | 0 | 0 | 0 | 0 | 0 | 6.4387e-06 | 0.0044755 | 0 | 0 | 0 | 4.6407e-06 | 9.6338e-08 | 2.5543e-06 | 2.4121e-10 | 1.497e-07 | 0 | 0 | 0 | 0 | 7.3581e-10 | 0 | 0 | 0 | 1.031e-07 | 1.7363e-06 | 7.6013e-14 | 0 | 0 | 0.091608 | 0 | 6.5913e-05 | 0 | 0 | 5.9879e-06 | 0 | 0 | 0
D.100.01.106.240310 Fiber Laser cutting 1000 W Aluminium 1mm thick, 1 meter | processing metals | D.100.01.106 | Processing, non-ferro | m | Fiber Laser cutting 1000 W Aluminium 1mm thick, 1 meter | 0.00075089 | 0.00015139 | 4.797e-06 | 9.9378e-06 | 2.4024e-05 | 0.00011263 | 5.4143e-06 | 4.5235e-06 | 4.1529e-06 | 6.4418e-07 | 0 | 0 | 0 | 4.9132e-07 | 0 | 2.3532e-05 | 0 | 0 | 0 | 0.00011263 | 1.4735e-05 | 9.9378e-06 | 9.9378e-06 | 2.4024e-05 |  | 0.014332 | 0.0084727 | 0.0032603 | 0 | 0.00062442 | 0.0013221 | 0.00065244 | 1.4302e-05 | 1.3434e-05 | 6.0636e-07 | 2.623e-07 | 8.0537e-10 | 2.2425e-12 | 3.6737e-05 | 6.9682e-10 | 2.1025e-12 | 5.7443e-17 | 0 | 0 | 1.1129e-13 | 1.0843e-10 | 2.5379e-14 | 1.1454e-13 | 0 | 0 | 0 | 0 | 0 | 0 | 0 | 0 | 5.2776e-08 | 3.6684e-05 | 0 | 0 | 0 | 3.8038e-08 | 7.8966e-10 | 2.0937e-08 | 1.9771e-12 | 1.2271e-09 | 0 | 0 | 0 | 0 | 6.0312e-12 | 0 | 0 | 0 | 8.451e-10 | 1.4232e-08 | 6.2306e-16 | 0 | 0 | 0.00075089 | 0 | 5.4027e-07 | 0 | 0 | 4.9081e-08 | 0 | 0 | 0
D.100.01.107.240310 Fiber Laser cutting 6000 W Aluminium 10mm thick, 1 meter | processing metals | D.100.01.107 | Processing, non-ferro | m | Fiber Laser cutting 6000 W Aluminium 10mm thick, 1 meter | 0.045053 | 0.0090835 | 0.00028782 | 0.00059627 | 0.0014414 | 0.006758 | 0.00032486 | 0.00027141 | 0.00024917 | 3.8651e-05 | 0 | 0 | 0 | 2.9479e-05 | 0 | 0.0014119 | 0 | 0 | 0 | 0.006758 | 0.00088409 | 0.00059627 | 0.00059627 | 0.0014414 |  | 0.85991 | 0.50836 | 0.19562 | 0 | 0.037465 | 0.079324 | 0.039147 | 0.00085813 | 0.00080601 | 3.6382e-05 | 1.5738e-05 | 4.8322e-08 | 1.3455e-10 | 0.0022042 | 4.1809e-08 | 1.2615e-10 | 3.4466e-15 | 0 | 0 | 6.6771e-12 | 6.506e-09 | 1.5227e-12 | 6.8723e-12 | 0 | 0 | 0 | 0 | 0 | 0 | 0 | 0 | 3.1666e-06 | 0.0022011 | 0 | 0 | 0 | 2.2823e-06 | 4.7379e-08 | 1.2562e-06 | 1.1863e-10 | 7.3624e-08 | 0 | 0 | 0 | 0 | 3.6187e-10 | 0 | 0 | 0 | 5.0706e-08 | 8.539e-07 | 3.7383e-14 | 0 | 0 | 0.045053 | 0 | 3.2416e-05 | 0 | 0 | 2.9449e-06 | 0 | 0 | 0
D.100.01.108.230701 Drilling Al (per kg removed, removed Al not counted) | processing metals | D.100.01.108 | Processing, non-ferro | kg | Drilling Al (per kg removed, removed Al not counted) | 0.060071 | 0.012111 | 0.00038376 | 0.00079502 | 0.0019219 | 0.0090107 | 0.00043315 | 0.00036188 | 0.00033223 | 5.1534e-05 | 0 | 0 | 0 | 3.9306e-05 | 0 | 0.0018826 | 0 | 0 | 0 | 0.0090107 | 0.0011788 | 0.00079502 | 0.00079502 | 0.0019219 |  | 1.1466 | 0.67781 | 0.26082 | 0 | 0.049954 | 0.10577 | 0.052196 | 0.0011442 | 0.0010747 | 4.8509e-05 | 2.0984e-05 | 6.443e-08 | 1.794e-10 | 0.002939 | 5.5746e-08 | 1.682e-10 | 4.5954e-15 | 0 | 0 | 8.9029e-12 | 8.6747e-09 | 2.0303e-12 | 9.163e-12 | 0 | 0 | 0 | 0 | 0 | 0 | 0 | 0 | 4.2221e-06 | 0.0029347 | 0 | 0 | 0 | 3.0431e-06 | 6.3173e-08 | 1.6749e-06 | 1.5817e-10 | 9.8165e-08 | 0 | 0 | 0 | 0 | 4.825e-10 | 0 | 0 | 0 | 6.7608e-08 | 1.1385e-06 | 4.9845e-14 | 0 | 0 | 0.060071 | 0 | 4.3222e-05 | 0 | 0 | 3.9265e-06 | 0 | 0 | 0
D.100.01.109.230701 Extruding alum | processing metals | D.100.01.109 | Processing, non-ferro | kg | Extruding alum | 0.76289 | 0.16741 | 0.0087746 | 0.036345 | 0.0078586 | 0.11443 | 0.027023 | 0.0091078 | 0.0081974 | 0.0005058 | 3.7064e-05 | 3.4332e-05 | 0.00021289 | 0.00022458 | 0 | 0.007634 | 1.6143e-06 | 0 | 0 | 0.11443 | 0.045118 | 0.036343 | 0.036345 | 0.0078586 |  | 10.4487 | 8.5854 | 1.05 | 0 | 0.18842 | 0.41516 | 0.20968 | 0.022355 | 0.021064 | 0.00078197 | 0.00050965 | 1.2628e-06 | 2.8919e-09 | 0.07138 | 7.1127e-07 | 2.1458e-09 | 5.8629e-14 | 8.176e-10 | 0 | 7.7171e-10 | 5.499e-07 | 1.1788e-10 | 6.2811e-10 | 0 | 0 | 1.8383e-14 | 1.2814e-15 | 2.8243e-16 | 5.1113e-12 | 3.8284e-11 | 0 | 2.2329e-05 | 0.071357 | 0 | 0 | 0 | 4.4463e-05 | 4.5521e-06 | 2.1271e-05 | 2.6691e-08 | 3.8774e-06 | 4.3595e-07 | 0 | 6.6167e-07 | 5.1531e-08 | 3.536e-08 | 0 | 0 | 0 | 1.8228e-06 | 1.1728e-05 | 1.8908e-13 | 0 | 0 | 0.76639 | 0.018347 | 0.0032237 | 8.7813e-12 | 1.0239e-09 | 0.00018275 | 0.0010758 | 0 | 0.00015331
D.100.01.110.230701 Forging aluminium | processing metals | D.100.01.110 | Processing, non-ferro | kg | Forging aluminium | 0.20149 | 0.040623 | 0.0012872 | 0.0026666 | 0.0064463 | 0.030223 | 0.0014528 | 0.0012138 | 0.0011144 | 0.00017285 | 0 | 0 | 0 | 0.00013184 | 0 | 0.0063145 | 0 | 0 | 0 | 0.030223 | 0.0039538 | 0.0026666 | 0.0026666 | 0.0064463 |  | 3.8457 | 2.2735 | 0.87484 | 0 | 0.16755 | 0.35475 | 0.17507 | 0.0038378 | 0.0036047 | 0.00016271 | 7.0385e-05 | 2.1611e-07 | 6.0173e-10 | 0.0098578 | 1.8698e-07 | 5.6417e-10 | 1.5414e-14 | 0 | 0 | 2.9862e-11 | 2.9096e-08 | 6.8099e-12 | 3.0734e-11 | 0 | 0 | 0 | 0 | 0 | 0 | 0 | 0 | 1.4162e-05 | 0.0098436 | 0 | 0 | 0 | 1.0207e-05 | 2.1189e-07 | 5.618e-06 | 5.3053e-10 | 3.2926e-07 | 0 | 0 | 0 | 0 | 1.6184e-09 | 0 | 0 | 0 | 2.2677e-07 | 3.8188e-06 | 1.6719e-13 | 0 | 0 | 0.20149 | 0 | 0.00014497 | 0 | 0 | 1.317e-05 | 0 | 0 | 0
D.100.01.111.230701 Machining aluminium | processing metals | D.100.01.111 | Processing, non-ferro | kg | Machining aluminium | 0.060071 | 0.012111 | 0.00038376 | 0.00079502 | 0.0019219 | 0.0090107 | 0.00043315 | 0.00036188 | 0.00033223 | 5.1534e-05 | 0 | 0 | 0 | 3.9306e-05 | 0 | 0.0018826 | 0 | 0 | 0 | 0.0090107 | 0.0011788 | 0.00079502 | 0.00079502 | 0.0019219 |  | 1.1466 | 0.67781 | 0.26082 | 0 | 0.049954 | 0.10577 | 0.052196 | 0.0011442 | 0.0010747 | 4.8509e-05 | 2.0984e-05 | 6.443e-08 | 1.794e-10 | 0.002939 | 5.5746e-08 | 1.682e-10 | 4.5954e-15 | 0 | 0 | 8.9029e-12 | 8.6747e-09 | 2.0303e-12 | 9.163e-12 | 0 | 0 | 0 | 0 | 0 | 0 | 0 | 0 | 4.2221e-06 | 0.0029347 | 0 | 0 | 0 | 3.0431e-06 | 6.3173e-08 | 1.6749e-06 | 1.5817e-10 | 9.8165e-08 | 0 | 0 | 0 | 0 | 4.825e-10 | 0 | 0 | 0 | 6.7608e-08 | 1.1385e-06 | 4.9845e-14 | 0 | 0 | 0.060071 | 0 | 4.3222e-05 | 0 | 0 | 3.9265e-06 | 0 | 0 | 0
D.100.01.112.230701 MIG-arc welding Al 10 | processing metals | D.100.01.112 | Processing, non-ferro | m | MIG-arc welding Al 10 | 3.0671 | 0.61838 | 0.019594 | 0.040593 | 0.098129 | 0.46007 | 0.022116 | 0.018477 | 0.016963 | 0.0026313 | 0 | 0 | 0 | 0.0020069 | 0 | 0.096122 | 0 | 0 | 0 | 0.46007 | 0.060187 | 0.040593 | 0.040593 | 0.098129 |  | 58.541 | 34.608 | 13.3172 | 0 | 2.5506 | 5.4002 | 2.665 | 0.05842 | 0.054872 | 0.0024768 | 0.0010714 | 3.2897e-06 | 9.1597e-09 | 0.15006 | 2.8463e-06 | 8.588e-09 | 2.3464e-13 | 0 | 0 | 4.5457e-10 | 4.4292e-07 | 1.0366e-10 | 4.6785e-10 | 0 | 0 | 0 | 0 | 0 | 0 | 0 | 0 | 0.00021557 | 0.14984 | 0 | 0 | 0 | 0.00015537 | 3.2255e-06 | 8.552e-05 | 8.0759e-09 | 5.0121e-06 | 0 | 0 | 0 | 0 | 2.4636e-08 | 0 | 0 | 0 | 3.452e-06 | 5.8132e-05 | 2.545e-12 | 0 | 0 | 3.0671 | 0 | 0.0022068 | 0 | 0 | 0.00020048 | 0 | 0 | 0
D.100.01.113.230701 MIG-arc welding Al 12 | processing metals | D.100.01.113 | Processing, non-ferro | m | MIG-arc welding Al 12 | 5.3926 | 1.0872 | 0.034451 | 0.07137 | 0.17253 | 0.80889 | 0.038884 | 0.032486 | 0.029824 | 0.0046263 | 0 | 0 | 0 | 0.0035285 | 0 | 0.169 | 0 | 0 | 0 | 0.80889 | 0.10582 | 0.07137 | 0.07137 | 0.17253 |  | 102.9268 | 60.8479 | 23.4143 | 0 | 4.4844 | 9.4946 | 4.6856 | 0.10271 | 0.096475 | 0.0043547 | 0.0018838 | 5.7839e-06 | 1.6105e-08 | 0.26383 | 5.0044e-06 | 1.5099e-08 | 4.1254e-13 | 0 | 0 | 7.9922e-10 | 7.7874e-07 | 1.8226e-10 | 8.2257e-10 | 0 | 0 | 0 | 0 | 0 | 0 | 0 | 0 | 0.00037902 | 0.26345 | 0 | 0 | 0 | 0.00027318 | 5.671e-06 | 0.00015036 | 1.4199e-08 | 8.8123e-06 | 0 | 0 | 0 | 0 | 4.3314e-08 | 0 | 0 | 0 | 6.0692e-06 | 0.00010221 | 4.4746e-12 | 0 | 0 | 5.3926 | 0 | 0.00388 | 0 | 0 | 0.00035248 | 0 | 0 | 0
D.100.01.114.230701 MIG-arc welding Al 4 | processing metals | D.100.01.114 | Processing, non-ferro | m | MIG-arc welding Al 4 | 0.5937 | 0.1197 | 0.0037929 | 0.0078575 | 0.018995 | 0.089055 | 0.0042809 | 0.0035766 | 0.0032835 | 0.00050933 | 0 | 0 | 0 | 0.00038847 | 0 | 0.018606 | 0 | 0 | 0 | 0.089055 | 0.01165 | 0.0078575 | 0.0078575 | 0.018995 |  | 11.3317 | 6.6991 | 2.5778 | 0 | 0.49371 | 1.0453 | 0.51587 | 0.011308 | 0.010621 | 0.00047943 | 0.00020739 | 6.3678e-07 | 1.773e-09 | 0.029047 | 5.5096e-07 | 1.6624e-09 | 4.5418e-14 | 0 | 0 | 8.799e-11 | 8.5735e-08 | 2.0066e-11 | 9.0561e-11 | 0 | 0 | 0 | 0 | 0 | 0 | 0 | 0 | 4.1728e-05 | 0.029005 | 0 | 0 | 0 | 3.0076e-05 | 6.2435e-07 | 1.6554e-05 | 1.5632e-09 | 9.7019e-07 | 0 | 0 | 0 | 0 | 4.7687e-09 | 0 | 0 | 0 | 6.6819e-07 | 1.1253e-05 | 4.9263e-13 | 0 | 0 | 0.5937 | 0 | 0.00042717 | 0 | 0 | 3.8807e-05 | 0 | 0 | 0
D.100.01.115.230701 MIG-arc welding Al 5 I-jnt | processing metals | D.100.01.115 | Processing, non-ferro | m | MIG-arc welding Al 5 I-jnt | 1.2865 | 0.25938 | 0.0082189 | 0.017027 | 0.04116 | 0.19298 | 0.0092766 | 0.0077502 | 0.0071152 | 0.0011037 | 0 | 0 | 0 | 0.0008418 | 0 | 0.040319 | 0 | 0 | 0 | 0.19298 | 0.025246 | 0.017027 | 0.017027 | 0.04116 |  | 24.5553 | 14.5165 | 5.586 | 0 | 1.0698 | 2.2651 | 1.1179 | 0.024504 | 0.023016 | 0.0010389 | 0.00044941 | 1.3799e-06 | 3.8421e-09 | 0.062943 | 1.1939e-06 | 3.6023e-09 | 9.8419e-14 | 0 | 0 | 1.9067e-10 | 1.8578e-07 | 4.3482e-11 | 1.9624e-10 | 0 | 0 | 0 | 0 | 0 | 0 | 0 | 0 | 9.0423e-05 | 0.062852 | 0 | 0 | 0 | 6.5172e-05 | 1.3529e-06 | 3.5872e-05 | 3.3875e-09 | 2.1024e-06 | 0 | 0 | 0 | 0 | 1.0334e-08 | 0 | 0 | 0 | 1.4479e-06 | 2.4384e-05 | 1.0675e-12 | 0 | 0 | 1.2865 | 0 | 0.00092566 | 0 | 0 | 8.4092e-05 | 0 | 0 | 0
D.100.01.116.230701 MIG-arc welding Al 5 V-jnt | processing metals | D.100.01.116 | Processing, non-ferro | m | MIG-arc welding Al 5 V-jnt | 1.9298 | 0.38908 | 0.012328 | 0.02554 | 0.061741 | 0.28947 | 0.013915 | 0.011625 | 0.010673 | 0.0016555 | 0 | 0 | 0 | 0.0012627 | 0 | 0.060478 | 0 | 0 | 0 | 0.28947 | 0.037869 | 0.02554 | 0.02554 | 0.061741 |  | 36.8329 | 21.7747 | 8.3789 | 0 | 1.6048 | 3.3977 | 1.6768 | 0.036757 | 0.034524 | 0.0015583 | 0.00067412 | 2.0698e-06 | 5.7631e-09 | 0.094414 | 1.7908e-06 | 5.4034e-09 | 1.4763e-13 | 0 | 0 | 2.86e-10 | 2.7867e-07 | 6.5223e-11 | 2.9436e-10 | 0 | 0 | 0 | 0 | 0 | 0 | 0 | 0 | 0.00013563 | 0.094279 | 0 | 0 | 0 | 9.7758e-05 | 2.0294e-06 | 5.3807e-05 | 5.0812e-09 | 3.1535e-06 | 0 | 0 | 0 | 0 | 1.55e-08 | 0 | 0 | 0 | 2.1719e-06 | 3.6575e-05 | 1.6013e-12 | 0 | 0 | 1.9298 | 0 | 0.0013885 | 0 | 0 | 0.00012614 | 0 | 0 | 0
D.100.01.117.230701 MIG-arc welding Al 6 V-jnt | processing metals | D.100.01.117 | Processing, non-ferro | m | MIG-arc welding Al 6 V-jnt | 2.2902 | 0.46174 | 0.014631 | 0.03031 | 0.073272 | 0.34353 | 0.016514 | 0.013797 | 0.012666 | 0.0019647 | 0 | 0 | 0 | 0.0014985 | 0 | 0.071774 | 0 | 0 | 0 | 0.34353 | 0.044941 | 0.03031 | 0.03031 | 0.073272 |  | 43.7123 | 25.8416 | 9.9439 | 0 | 1.9045 | 4.0323 | 1.99 | 0.043622 | 0.040972 | 0.0018494 | 0.00080002 | 2.4564e-06 | 6.8395e-09 | 0.11205 | 2.1253e-06 | 6.4126e-09 | 1.752e-13 | 0 | 0 | 3.3942e-10 | 3.3072e-07 | 7.7405e-11 | 3.4934e-10 | 0 | 0 | 0 | 0 | 0 | 0 | 0 | 0 | 0.00016097 | 0.11189 | 0 | 0 | 0 | 0.00011602 | 2.4085e-06 | 6.3857e-05 | 6.0302e-09 | 3.7425e-06 | 0 | 0 | 0 | 0 | 1.8395e-08 | 0 | 0 | 0 | 2.5776e-06 | 4.3407e-05 | 1.9003e-12 | 0 | 0 | 2.2902 | 0 | 0.0016478 | 0 | 0 | 0.0001497 | 0 | 0 | 0
D.100.01.118.230701 MIG-arc welding Al 8 | processing metals | D.100.01.118 | Processing, non-ferro | m | MIG-arc welding Al 8 | 2.9185 | 0.58841 | 0.018644 | 0.038625 | 0.093372 | 0.43777 | 0.021044 | 0.017581 | 0.016141 | 0.0025037 | 0 | 0 | 0 | 0.0019096 | 0 | 0.091462 | 0 | 0 | 0 | 0.43777 | 0.057269 | 0.038625 | 0.038625 | 0.093372 |  | 55.7033 | 32.9304 | 12.6717 | 0 | 2.4269 | 5.1384 | 2.5358 | 0.055588 | 0.052212 | 0.0023567 | 0.0010195 | 3.1302e-06 | 8.7157e-09 | 0.14278 | 2.7083e-06 | 8.1717e-09 | 2.2326e-13 | 0 | 0 | 4.3253e-10 | 4.2145e-07 | 9.8638e-11 | 4.4517e-10 | 0 | 0 | 0 | 0 | 0 | 0 | 0 | 0 | 0.00020512 | 0.14258 | 0 | 0 | 0 | 0.00014784 | 3.0691e-06 | 8.1374e-05 | 7.6844e-09 | 4.7692e-06 | 0 | 0 | 0 | 0 | 2.3441e-08 | 0 | 0 | 0 | 3.2846e-06 | 5.5314e-05 | 2.4216e-12 | 0 | 0 | 2.9185 | 0 | 0.0020999 | 0 | 0 | 0.00019076 | 0 | 0 | 0
D.100.01.119.230701 Milling Al (per kg removed, removed Al not counted) | processing metals | D.100.01.119 | Processing, non-ferro | kg | Milling Al (per kg removed, removed Al not counted) | 0.060071 | 0.012111 | 0.00038376 | 0.00079502 | 0.0019219 | 0.0090107 | 0.00043315 | 0.00036188 | 0.00033223 | 5.1534e-05 | 0 | 0 | 0 | 3.9306e-05 | 0 | 0.0018826 | 0 | 0 | 0 | 0.0090107 | 0.0011788 | 0.00079502 | 0.00079502 | 0.0019219 |  | 1.1466 | 0.67781 | 0.26082 | 0 | 0.049954 | 0.10577 | 0.052196 | 0.0011442 | 0.0010747 | 4.8509e-05 | 2.0984e-05 | 6.443e-08 | 1.794e-10 | 0.002939 | 5.5746e-08 | 1.682e-10 | 4.5954e-15 | 0 | 0 | 8.9029e-12 | 8.6747e-09 | 2.0303e-12 | 9.163e-12 | 0 | 0 | 0 | 0 | 0 | 0 | 0 | 0 | 4.2221e-06 | 0.0029347 | 0 | 0 | 0 | 3.0431e-06 | 6.3173e-08 | 1.6749e-06 | 1.5817e-10 | 9.8165e-08 | 0 | 0 | 0 | 0 | 4.825e-10 | 0 | 0 | 0 | 6.7608e-08 | 1.1385e-06 | 4.9845e-14 | 0 | 0 | 0.060071 | 0 | 4.3222e-05 | 0 | 0 | 3.9265e-06 | 0 | 0 | 0
D.100.01.120.250808 Rolling aluminium foil | processing metals | D.100.01.120 | Processing, non-ferro | kg | Rolling aluminium foil | 1.4106 | 0.27538 | 0.012622 | 0.025593 | 0.025565 | 0.2116 | 0.014408 | 0.0087456 | 0.010391 | 0.0020868 | 5.9232e-05 | 8.4844e-05 | 0.00043437 | 0.00099886 | 0.002202 | 0.02448 | -0.00019681 | 8.6196e-05 | 3.0625e-13 | 0.2116 | 0.03621 | 0.023674 | 0.025593 | 0.025479 |  | 25.7007 | 18.5913 | 3.2847 | 0 | 1.8516 | 1.3164 | 0.65678 | 0.028608 | 0.02645 | 0.0011651 | 0.0009937 | 1.5857e-06 | 4.3089e-09 | 0.13917 | 1.3091e-06 | 3.9498e-09 | 1.0791e-13 | 4.622e-14 | 0 | 2.7317e-10 | 2.7626e-07 | 5.808e-11 | 3.008e-10 | 1.8845e-14 | 4.6866e-15 | 5.1359e-14 | 2.0271e-14 | 2.7276e-15 | 8.553e-12 | 7.7783e-11 | 4.1373e-22 | 0.00012942 | 0.13904 | 0 | 0 | 0 | 7.3985e-05 | 2.0899e-06 | 3.9333e-05 | 5.4855e-08 | 3.54e-06 | 3.1971e-08 | 1.4214e-11 | 4.8017e-08 | 8.3344e-08 | 8.2381e-08 | 0 | 9.1492e-19 | 5.4003e-12 | 2.1192e-06 | 2.6602e-05 | 1.525e-09 | 0 | 4.5709e-12 | 1.4106 | 0.0058488 | 0.0014448 | 1.895e-11 | 2.2277e-09 | 0.00011466 | 0.01088 | 1.2636e-08 | 1.2727e-05
D.100.01.121.250808 Rolling aluminium sheet | processing metals | D.100.01.121 | Processing, non-ferro | kg | Rolling aluminium sheet | 0.48359 | 0.092423 | 0.0039312 | 0.0062549 | 0.0096982 | 0.072539 | 0.0029454 | 0.003575 | 0.0033405 | 0.00053737 | 1.8889e-05 | 3.444e-05 | 0.00012394 | 0.00023682 | 1.382e-05 | 0.0094614 | -0.00040325 | 3.9424e-08 | 2.3561e-13 | 0.072539 | 0.010575 | 0.0066443 | 0.0062549 | 0.0096982 |  | 9.1156 | 6.1567 | 1.2005 | 0 | 1.0341 | 0.48424 | 0.24005 | 0.0093046 | 0.0085949 | 0.00039305 | 0.00031671 | 5.1528e-07 | 1.4536e-09 | 0.044357 | 4.4878e-07 | 1.3541e-09 | 3.6995e-14 | 3.329e-14 | 0 | 1.6501e-10 | 6.631e-08 | 2.9685e-11 | 6.9701e-11 | 3.7367e-14 | 4.7312e-16 | 4.2254e-14 | 2.8692e-14 | 3.1378e-15 | 2.8183e-12 | 2.5514e-11 | 3.183e-22 | 2.5863e-05 | 0.044331 | 0 | 0 | 0 | 2.4642e-05 | 5.1085e-07 | 1.3484e-05 | 1.5819e-08 | 8.1194e-07 | 6.0273e-08 | 1.0935e-11 | 9.047e-08 | 2.7144e-08 | 3.0885e-08 | 0 | 7.0388e-19 | 5.7634e-15 | 6.6629e-07 | 8.9446e-06 | 1.4583e-10 | 0 | 4.8782e-15 | 0.48359 | 0.0017594 | 0.00036319 | 9.095e-12 | 1.0694e-09 | 2.8246e-05 | 0.014406 | 2.5057e-08 | 2.1124e-05
D.100.01.122.230701 Rolling brass | processing metals | D.100.01.122 | Processing, non-ferro | kg | Rolling brass | 0.44179 | 0.091819 | 0.011574 | 0.013448 | 0.00053051 | 0.066268 | 0.0012512 | 0.011515 | 0.011198 | 0.00027109 | 3.3776e-05 | 7.1092e-05 | 0.00068017 | 6.6438e-05 | 0 | 0.00046407 | 1.4052e-06 | 0 | 0 | 0.066268 | 0.02502 | 0.013446 | 0.013448 | 0.00053051 |  | 5.3309 | 5.248 | 0.057649 | 0 | 0 | 0.014122 | 0.011142 | 0.010056 | 0.0092633 | 0.00041789 | 0.00037474 | 5.5535e-07 | 1.5454e-09 | 0.052485 | 4.0998e-07 | 1.237e-09 | 3.3797e-14 | 0 | 0 | 1.2422e-09 | 1.1694e-07 | 1.8121e-10 | 1.2566e-10 | 0 | 0 | 6.7669e-14 | 1.1212e-12 | 3.5518e-13 | 1.5686e-08 | 1.1513e-08 | 0 | 5.574e-06 | 0.05248 | 0 | 0 | 0 | 2.5015e-05 | 1.2558e-06 | 1.2318e-05 | 8.0681e-08 | 7.0599e-07 | 7.6585e-07 | 0 | 1.1624e-06 | 4.6885e-08 | 5.6463e-08 | 0 | 0 | 0 | 2.1523e-06 | 6.4709e-06 | 9.354e-16 | 0 | 0 | 0.44179 | 0.034846 | 0.0010349 | 1.3002e-09 | 8.578e-09 | 2.3921e-05 | 0.34898 | 0 | 0.00026933
D.100.01.123.230701 Sawing Al band saw | processing metals | D.100.01.123 | Processing, non-ferro | m | Sawing Al band saw | 0.37106 | 0.074813 | 0.0023705 | 0.0049109 | 0.011872 | 0.05566 | 0.0026756 | 0.0022353 | 0.0020522 | 0.00031833 | 0 | 0 | 0 | 0.0002428 | 0 | 0.011629 | 0 | 0 | 0 | 0.05566 | 0.0072815 | 0.0049109 | 0.0049109 | 0.011872 |  | 7.0823 | 4.1869 | 1.6111 | 0 | 0.30857 | 0.65332 | 0.32242 | 0.0070677 | 0.0066384 | 0.00029964 | 0.00012962 | 3.9799e-07 | 1.1081e-09 | 0.018154 | 3.4435e-07 | 1.039e-09 | 2.8386e-14 | 0 | 0 | 5.4994e-11 | 5.3584e-08 | 1.2541e-11 | 5.6601e-11 | 0 | 0 | 0 | 0 | 0 | 0 | 0 | 0 | 2.608e-05 | 0.018128 | 0 | 0 | 0 | 1.8797e-05 | 3.9022e-07 | 1.0346e-05 | 9.7703e-10 | 6.0637e-07 | 0 | 0 | 0 | 0 | 2.9804e-09 | 0 | 0 | 0 | 4.1762e-07 | 7.0328e-06 | 3.0789e-13 | 0 | 0 | 0.37106 | 0 | 0.00026698 | 0 | 0 | 2.4254e-05 | 0 | 0 | 0
D.100.01.124.230701 Sawing Al circular saw | processing metals | D.100.01.124 | Processing, non-ferro | m | Sawing Al circular saw | 0.74213 | 0.14963 | 0.0047411 | 0.0098219 | 0.023743 | 0.11132 | 0.0053512 | 0.0044707 | 0.0041044 | 0.00063666 | 0 | 0 | 0 | 0.00048559 | 0 | 0.023258 | 0 | 0 | 0 | 0.11132 | 0.014563 | 0.0098219 | 0.0098219 | 0.023743 |  | 14.1647 | 8.3738 | 3.2223 | 0 | 0.61714 | 1.3066 | 0.64483 | 0.014135 | 0.013277 | 0.00059929 | 0.00025924 | 7.9597e-07 | 2.2163e-09 | 0.036308 | 6.8869e-07 | 2.078e-09 | 5.6773e-14 | 0 | 0 | 1.0999e-10 | 1.0717e-07 | 2.5083e-11 | 1.132e-10 | 0 | 0 | 0 | 0 | 0 | 0 | 0 | 0 | 5.216e-05 | 0.036256 | 0 | 0 | 0 | 3.7595e-05 | 7.8044e-07 | 2.0693e-05 | 1.9541e-09 | 1.2127e-06 | 0 | 0 | 0 | 0 | 5.9609e-09 | 0 | 0 | 0 | 8.3524e-07 | 1.4066e-05 | 6.1579e-13 | 0 | 0 | 0.74213 | 0 | 0.00053397 | 0 | 0 | 4.8508e-05 | 0 | 0 | 0
D.100.01.125.230701 Scouring aluminium | processing metals | D.100.01.125 | Processing, non-ferro | kg | Scouring aluminium | 0.77842 | 0.15694 | 0.0049729 | 0.010302 | 0.024905 | 0.11676 | 0.0056129 | 0.0046893 | 0.0043051 | 0.0006678 | 0 | 0 | 0 | 0.00050934 | 0 | 0.024395 | 0 | 0 | 0 | 0.11676 | 0.015275 | 0.010302 | 0.010302 | 0.024905 |  | 14.8574 | 8.7833 | 3.3798 | 0 | 0.64732 | 1.3705 | 0.67637 | 0.014827 | 0.013926 | 0.00062859 | 0.00027192 | 8.349e-07 | 2.3247e-09 | 0.038084 | 7.2237e-07 | 2.1796e-09 | 5.9549e-14 | 0 | 0 | 1.1537e-10 | 1.1241e-07 | 2.6309e-11 | 1.1874e-10 | 0 | 0 | 0 | 0 | 0 | 0 | 0 | 0 | 5.4711e-05 | 0.038029 | 0 | 0 | 0 | 3.9433e-05 | 8.1861e-07 | 2.1704e-05 | 2.0496e-09 | 1.2721e-06 | 0 | 0 | 0 | 0 | 6.2524e-09 | 0 | 0 | 0 | 8.7609e-07 | 1.4754e-05 | 6.459e-13 | 0 | 0 | 0.77842 | 0 | 0.00056008 | 0 | 0 | 5.0881e-05 | 0 | 0 | 0
D.100.01.126.230701 Seam welding Al. 0.25 | processing metals | D.100.01.126 | Processing, non-ferro | m | Seam welding Al. 0.25 | 2.4736 | 0.49871 | 0.015802 | 0.032737 | 0.079138 | 0.37103 | 0.017836 | 0.014901 | 0.01368 | 0.002122 | 0 | 0 | 0 | 0.0016185 | 0 | 0.077519 | 0 | 0 | 0 | 0.37103 | 0.048539 | 0.032737 | 0.032737 | 0.079138 |  | 47.2116 | 27.9104 | 10.7399 | 0 | 2.057 | 4.3551 | 2.1493 | 0.047114 | 0.044252 | 0.0019975 | 0.00086407 | 2.653e-06 | 7.387e-09 | 0.12102 | 2.2955e-06 | 6.9259e-09 | 1.8923e-13 | 0 | 0 | 3.6659e-10 | 3.572e-07 | 8.3601e-11 | 3.7731e-10 | 0 | 0 | 0 | 0 | 0 | 0 | 0 | 0 | 0.00017385 | 0.12084 | 0 | 0 | 0 | 0.0001253 | 2.6013e-06 | 6.8969e-05 | 6.513e-09 | 4.0421e-06 | 0 | 0 | 0 | 0 | 1.9868e-08 | 0 | 0 | 0 | 2.7839e-06 | 4.6882e-05 | 2.0525e-12 | 0 | 0 | 2.4736 | 0 | 0.0017797 | 0 | 0 | 0.00016168 | 0 | 0 | 0
D.100.01.127.230701 Seam welding Al. 1.5 | processing metals | D.100.01.127 | Processing, non-ferro | m | Seam welding Al. 1.5 | 7.9154 | 1.5959 | 0.050567 | 0.10476 | 0.25324 | 1.1873 | 0.057074 | 0.047683 | 0.043777 | 0.0067905 | 0 | 0 | 0 | 0.0051792 | 0 | 0.24806 | 0 | 0 | 0 | 1.1873 | 0.15532 | 0.10476 | 0.10476 | 0.25324 |  | 151.0772 | 89.3132 | 34.3678 | 0 | 6.5823 | 13.9363 | 6.8776 | 0.15076 | 0.14161 | 0.0063919 | 0.002765 | 8.4897e-06 | 2.3639e-08 | 0.38726 | 7.3455e-06 | 2.2163e-08 | 6.0553e-13 | 0 | 0 | 1.1731e-09 | 1.143e-06 | 2.6752e-10 | 1.2074e-09 | 0 | 0 | 0 | 0 | 0 | 0 | 0 | 0 | 0.00055633 | 0.3867 | 0 | 0 | 0 | 0.00040097 | 8.324e-06 | 0.0002207 | 2.0842e-08 | 1.2935e-05 | 0 | 0 | 0 | 0 | 6.3577e-08 | 0 | 0 | 0 | 8.9085e-06 | 0.00015002 | 6.5679e-12 | 0 | 0 | 7.9154 | 0 | 0.0056952 | 0 | 0 | 0.00051738 | 0 | 0 | 0
D.100.01.128.230701 Seam welding Al. 2.5 | processing metals | D.100.01.128 | Processing, non-ferro | m | Seam welding Al. 2.5 | 11.3785 | 2.2941 | 0.072691 | 0.15059 | 0.36404 | 1.7068 | 0.082045 | 0.068546 | 0.06293 | 0.0097615 | 0 | 0 | 0 | 0.0074452 | 0 | 0.35659 | 0 | 0 | 0 | 1.7068 | 0.22328 | 0.15059 | 0.15059 | 0.36404 |  | 217.1759 | 128.3891 | 49.4043 | 0 | 9.4621 | 20.0337 | 9.8867 | 0.21673 | 0.20356 | 0.0091884 | 0.0039748 | 1.2204e-05 | 3.3981e-08 | 0.55669 | 1.0559e-05 | 3.186e-08 | 8.7045e-13 | 0 | 0 | 1.6864e-09 | 1.6431e-06 | 3.8457e-10 | 1.7356e-09 | 0 | 0 | 0 | 0 | 0 | 0 | 0 | 0 | 0.00079973 | 0.55589 | 0 | 0 | 0 | 0.00057641 | 1.1966e-05 | 0.00031726 | 2.996e-08 | 1.8594e-05 | 0 | 0 | 0 | 0 | 9.1394e-08 | 0 | 0 | 0 | 1.2806e-05 | 0.00021566 | 9.4414e-12 | 0 | 0 | 11.3785 | 0 | 0.0081869 | 0 | 0 | 0.00074374 | 0 | 0 | 0
D.100.01.129.230701 Spot welding Al. 0.5 | processing metals | D.100.01.129 | Processing, non-ferro | p | Spot welding Al. 0.5 | 0.024779 | 0.0049959 | 0.0001583 | 0.00032795 | 0.00079278 | 0.0037169 | 0.00017867 | 0.00014927 | 0.00013704 | 2.1258e-05 | 0 | 0 | 0 | 1.6214e-05 | 0 | 0.00077657 | 0 | 0 | 0 | 0.0037169 | 0.00048625 | 0.00032795 | 0.00032795 | 0.00079278 |  | 0.47295 | 0.2796 | 0.10759 | 0 | 0.020606 | 0.043628 | 0.021531 | 0.00047197 | 0.00044331 | 2.001e-05 | 8.656e-06 | 2.6577e-08 | 7.4001e-11 | 0.0012123 | 2.2995e-08 | 6.9382e-11 | 1.8956e-15 | 0 | 0 | 3.6724e-12 | 3.5783e-09 | 8.3749e-13 | 3.7797e-12 | 0 | 0 | 0 | 0 | 0 | 0 | 0 | 0 | 1.7416e-06 | 0.0012106 | 0 | 0 | 0 | 1.2553e-06 | 2.6059e-08 | 6.9091e-07 | 6.5245e-11 | 4.0493e-08 | 0 | 0 | 0 | 0 | 1.9903e-10 | 0 | 0 | 0 | 2.7888e-08 | 4.6965e-07 | 2.0561e-14 | 0 | 0 | 0.024779 | 0 | 1.7829e-05 | 0 | 0 | 1.6197e-06 | 0 | 0 | 0
D.100.01.130.230701 Spot welding Al. 1 | processing metals | D.100.01.130 | Processing, non-ferro | p | Spot welding Al. 1 | 0.049471 | 0.0099742 | 0.00031604 | 0.00065473 | 0.0015828 | 0.0074207 | 0.00035671 | 0.00029802 | 0.0002736 | 4.2441e-05 | 0 | 0 | 0 | 3.237e-05 | 0 | 0.0015504 | 0 | 0 | 0 | 0.0074207 | 0.00097078 | 0.00065473 | 0.00065473 | 0.0015828 |  | 0.94423 | 0.55821 | 0.2148 | 0 | 0.041139 | 0.087102 | 0.042985 | 0.00094228 | 0.00088505 | 3.9949e-05 | 1.7281e-05 | 5.306e-08 | 1.4774e-10 | 0.0024204 | 4.5909e-08 | 1.3852e-10 | 3.7845e-15 | 0 | 0 | 7.3319e-12 | 7.144e-09 | 1.672e-12 | 7.5461e-12 | 0 | 0 | 0 | 0 | 0 | 0 | 0 | 0 | 3.4771e-06 | 0.0024169 | 0 | 0 | 0 | 2.5061e-06 | 5.2025e-08 | 1.3794e-06 | 1.3026e-10 | 8.0843e-08 | 0 | 0 | 0 | 0 | 3.9736e-10 | 0 | 0 | 0 | 5.5678e-08 | 9.3763e-07 | 4.1049e-14 | 0 | 0 | 0.049471 | 0 | 3.5595e-05 | 0 | 0 | 3.2336e-06 | 0 | 0 | 0
D.100.01.131.230701 Spot welding Al. 1.5 | processing metals | D.100.01.131 | Processing, non-ferro | p | Spot welding Al. 1.5 | 0.098992 | 0.019958 | 0.00063241 | 0.0013101 | 0.0031671 | 0.014849 | 0.00071379 | 0.00059634 | 0.00054749 | 8.4924e-05 | 0 | 0 | 0 | 6.4773e-05 | 0 | 0.0031023 | 0 | 0 | 0 | 0.014849 | 0.0019425 | 0.0013101 | 0.0013101 | 0.0031671 |  | 1.8894 | 1.117 | 0.42982 | 0 | 0.08232 | 0.17429 | 0.086014 | 0.0018855 | 0.001771 | 7.9939e-05 | 3.458e-05 | 1.0617e-07 | 2.9563e-10 | 0.0048432 | 9.1865e-08 | 2.7718e-10 | 7.5729e-15 | 0 | 0 | 1.4671e-11 | 1.4295e-08 | 3.3457e-12 | 1.51e-11 | 0 | 0 | 0 | 0 | 0 | 0 | 0 | 0 | 6.9576e-06 | 0.0048362 | 0 | 0 | 0 | 5.0147e-06 | 1.041e-07 | 2.7602e-06 | 2.6065e-10 | 1.6177e-07 | 0 | 0 | 0 | 0 | 7.9512e-10 | 0 | 0 | 0 | 1.1141e-07 | 1.8762e-06 | 8.214e-14 | 0 | 0 | 0.098992 | 0 | 7.1226e-05 | 0 | 0 | 6.4705e-06 | 0 | 0 | 0
D.100.01.132.230701 Spot welding Al. 3 | processing metals | D.100.01.132 | Processing, non-ferro | p | Spot welding Al. 3 | 0.23253 | 0.046881 | 0.0014855 | 0.0030774 | 0.0074393 | 0.034879 | 0.0016766 | 0.0014008 | 0.001286 | 0.00019948 | 0 | 0 | 0 | 0.00015215 | 0 | 0.0072872 | 0 | 0 | 0 | 0.034879 | 0.0045629 | 0.0030774 | 0.0030774 | 0.0074393 |  | 4.4381 | 2.6237 | 1.0096 | 0 | 0.19336 | 0.4094 | 0.20204 | 0.0044289 | 0.0041599 | 0.00018777 | 8.1226e-05 | 2.494e-07 | 6.9442e-10 | 0.011376 | 2.1578e-07 | 6.5107e-10 | 1.7788e-14 | 0 | 0 | 3.4462e-11 | 3.3578e-08 | 7.8589e-12 | 3.5468e-11 | 0 | 0 | 0 | 0 | 0 | 0 | 0 | 0 | 1.6343e-05 | 0.01136 | 0 | 0 | 0 | 1.1779e-05 | 2.4453e-07 | 6.4834e-06 | 6.1225e-10 | 3.7998e-07 | 0 | 0 | 0 | 0 | 1.8677e-09 | 0 | 0 | 0 | 2.617e-07 | 4.4071e-06 | 1.9294e-13 | 0 | 0 | 0.23253 | 0 | 0.0001673 | 0 | 0 | 1.5199e-05 | 0 | 0 | 0
D.100.01.133.230701 Turning Al (per kg removed removed Al not counted) | processing metals | D.100.01.133 | Processing, non-ferro | kg | Turning Al (per kg removed removed Al not counted) | 0.060071 | 0.012111 | 0.00038376 | 0.00079502 | 0.0019219 | 0.0090107 | 0.00043315 | 0.00036188 | 0.00033223 | 5.1534e-05 | 0 | 0 | 0 | 3.9306e-05 | 0 | 0.0018826 | 0 | 0 | 0 | 0.0090107 | 0.0011788 | 0.00079502 | 0.00079502 | 0.0019219 |  | 1.1466 | 0.67781 | 0.26082 | 0 | 0.049954 | 0.10577 | 0.052196 | 0.0011442 | 0.0010747 | 4.8509e-05 | 2.0984e-05 | 6.443e-08 | 1.794e-10 | 0.002939 | 5.5746e-08 | 1.682e-10 | 4.5954e-15 | 0 | 0 | 8.9029e-12 | 8.6747e-09 | 2.0303e-12 | 9.163e-12 | 0 | 0 | 0 | 0 | 0 | 0 | 0 | 0 | 4.2221e-06 | 0.0029347 | 0 | 0 | 0 | 3.0431e-06 | 6.3173e-08 | 1.6749e-06 | 1.5817e-10 | 9.8165e-08 | 0 | 0 | 0 | 0 | 4.825e-10 | 0 | 0 | 0 | 6.7608e-08 | 1.1385e-06 | 4.9845e-14 | 0 | 0 | 0.060071 | 0 | 4.3222e-05 | 0 | 0 | 3.9265e-06 | 0 | 0 | 0
D.100.01.134.230701 Welding aluminium arc (0.0183 kg electrode) | processing metals | D.100.01.134 | Processing, non-ferro | m | Welding aluminium arc (0.0183 kg electrode) | 0.24263 | 0.06467 | 0.0024439 | 0.0060415 | 0.01979 | 0.036395 | 0.0033395 | 0.0026809 | 0.0022924 | 0.00013831 | 1.8445e-06 | 1.1329e-05 | 1.7867e-05 | 0.018743 | 2.1904e-06 | 0.0010471 | 1.0408e-06 | 7.0649e-08 | 9.0729e-09 | 0.036395 | 0.0084822 | 0.0060384 | 0.0060415 | 0.01979 |  | 2.6502 | 2.1728 | 0.11623 | 0 | 0.017097 | 0.097058 | 0.24701 | 0.0054929 | 0.0052168 | 0.00022277 | 5.3289e-05 | 3.1276e-07 | 8.2387e-10 | 0.0074635 | 2.2627e-07 | 6.8276e-10 | 1.8652e-14 | 2.5357e-15 | 0 | 3.1221e-10 | 8.6088e-08 | 4.4764e-11 | 9.6313e-11 | 6.4545e-15 | 1.7921e-17 | 4.3893e-15 | 8.2086e-16 | 1.6023e-16 | 6.7426e-12 | 7.8561e-11 | 1.2872e-23 | 0.00072177 | 0.0067417 | 0 | 0 | 0 | 1.1912e-05 | 7.6488e-07 | 6.7652e-06 | 2.1984e-09 | 6.0542e-07 | 1.9834e-07 | 1.6743e-10 | 3.0104e-07 | 2.8327e-09 | 8.2999e-09 | 0 | 2.8465e-20 | 2.3307e-16 | 4.6981e-07 | 2.7841e-06 | 9.2932e-09 | 0 | 1.9727e-16 | 0.2417 | 0.0056798 | 0.0005688 | 4.1462e-12 | 3.0099e-10 | 2.6224e-05 | 0.00043142 | 4.2881e-09 | 6.9758e-05
Processing, Paper and packaging
D.110.01.101.260213 Corrugated board making (excl the paper) | paper & packaging | D.110.01.101 | Processing, Paper and packaging | kg | Corrugated board making (excl the paper) | 0.14426 | 0.027181 | 0.001397 | 0.0020795 | 0.0020661 | 0.021639 | 0.00090104 | 0.0010361 | 0.00099238 | 0.00038496 | 8.3871e-06 | 1.127e-05 | 0.00014045 | 5.4499e-05 | 9.1702e-07 | 0.0020116 | 9.6398e-07 | 2.616e-09 | 1.5634e-14 | 0.021639 | 0.0034746 | 0.0020776 | 0.0020795 | 0.0020661 |  | 2.5524 | 2.0856 | 0.26249 | 0 | 0.047447 | 0.10446 | 0.05239 | 0.0028131 | 0.0025739 | 0.00011741 | 0.00012179 | 1.5431e-07 | 4.3422e-10 | 0.017057 | 1.3388e-07 | 4.0396e-10 | 1.1037e-14 | 2.2089e-15 | 0 | 4.2269e-11 | 2.0362e-08 | 7.9889e-12 | 2.0664e-11 | 4.7743e-15 | 1.0237e-16 | 7.3003e-13 | 7.7983e-13 | 7.4073e-14 | 1.9728e-12 | 2.281e-11 | 8.6625e-15 | 5.4477e-06 | 0.017052 | 0 | 0 | 0 | 7.5595e-06 | 1.4876e-07 | 4.0223e-06 | 1.6865e-08 | 2.6178e-07 | 1.2689e-08 | 7.256e-13 | 1.8794e-08 | 1.1823e-08 | 1.046e-08 | 0 | 1.9156e-11 | 3.8243e-16 | 1.9823e-07 | 2.8578e-06 | 8.6529e-12 | 0 | 3.2369e-16 | 0.14425 | 0.00036093 | 0.00010462 | 2.9081e-12 | 3.3855e-10 | 9.7841e-06 | 0.38463 | 3.2014e-09 | 4.3895e-06
D.110.01.102.230701 Printing per m2 100% offset conventional (incl ink) | paper & packaging | D.110.01.102 | Processing, Paper and packaging | m2 | Printing per m2 100% offset conventional (incl ink) | 0.011672 | 0.0041742 | 0.00018773 | 0.0019059 | 0.0003297 | 0.0017509 | 0.00019293 | 0.00062201 | 0.0001161 | 5.3072e-05 | 4.9345e-06 | 1.3624e-05 | 3.5491e-05 | 6.5643e-05 | 0.0010097 | 0.0002537 | 4.5753e-05 | 1.0358e-05 | 0 | 0.0017509 | 0.0010382 | 0.00086079 | 0.0019059 | 0.00031934 |  | 0.28079 | 0.18233 | 0.034522 | 0 | 0.044005 | 0.012488 | 0.0074388 | 0.0002738 | 0.00025369 | 1.014e-05 | 9.9709e-06 | 1.5209e-08 | 3.75e-11 | 0.0013965 | 1.0832e-08 | 3.2683e-11 | 8.9294e-16 | 0 | 0 | 3.1113e-12 | 4.3362e-09 | 7.0953e-13 | 4.0813e-12 | 0 | 0 | 7.7422e-15 | 1.4529e-14 | 2.7382e-15 | 3.48e-11 | 3.24e-12 | 0 | 1.7072e-06 | 0.0013948 | 0 | 0 | 0 | 7.6133e-07 | 2.8138e-08 | 3.2546e-07 | 4.2154e-09 | 7.0682e-08 | 0 | 0 | 0 | 7.2781e-09 | 9.1837e-09 | 0 | 0 | 0 | 2.402e-08 | 2.6281e-07 | 2.9545e-08 | 0 | 0 | 0.011672 | 0 | 1.9251e-05 | 2.0891e-11 | 4.1271e-10 | 2.5e-06 | 0.0067708 | 0 | 0
D.110.01.103.230701 Printing per m2 100% UV inkjet (incl ink) | paper & packaging | D.110.01.103 | Processing, Paper and packaging | m2 | Printing per m2 100% UV inkjet (incl ink) | 0.050515 | 0.022999 | 0.0019123 | 0.011705 | 0.0018047 | 0.0075773 | 0.0012654 | 0.0023861 | 0.0010986 | 0.00049748 | 0.00015878 | 0.00015753 | 0.0015869 | 0.00051344 | 0.0060683 | 0.00059972 | 0.00039815 | 0.00069159 | 0 | 0.0075773 | 0.0071507 | 0.0059299 | 0.011705 | 0.0011132 |  | 1.2585 | 0.92225 | 0.078407 | 0 | 0.2177 | 0.019864 | 0.020298 | 0.001432 | 0.0013225 | 4.7533e-05 | 6.1948e-05 | 7.9288e-08 | 1.7579e-10 | 0.0086762 | 4.6878e-08 | 1.4144e-10 | 3.8644e-15 | 0 | 0 | 2.9439e-11 | 3.0784e-08 | 6.7134e-12 | 2.6768e-11 | 0 | 0 | 8.8872e-14 | 6.496e-13 | 1.2197e-13 | 1.545e-09 | 5.2279e-11 | 0 | 1.086e-05 | 0.0086653 | 0 | 0 | 0 | 4.382e-06 | 1.8455e-07 | 1.4085e-06 | 1.8644e-07 | 5.973e-07 | 0 | 0 | 0 | 2.206e-07 | 1.0583e-07 | 0 | 0 | 0 | 2.2198e-07 | 1.2119e-06 | 2.4488e-07 | 0 | 0 | 0.050515 | 0 | 0.00012626 | 8.1784e-10 | 4.7697e-09 | 2.0122e-05 | 0.30254 | 0 | 0
D.110.01.106.230701 Printing per m2 100% extra paint varnish layer | paper & packaging | D.110.01.106 | Processing, Paper and packaging | m2 | Printing per m2 100% extra paint varnish layer | 0.0080159 | 0.0030211 | 0.00030385 | 0.0014867 | 2.8163e-05 | 0.0012024 | 0.00030673 | 0.00022113 | 0.00026225 | 1.7463e-05 | 6.9666e-06 | 1.7169e-05 | -3.2401e-05 | 9.3546e-06 | 0.00098728 | 1.225e-05 | 3.9392e-06 | 6.5588e-06 | 0 | 0.0012024 | 0.00079931 | 0.00050202 | 0.0014867 | 2.1604e-05 |  | 0.20618 | 0.20333 | 0.0015217 | 0 | 0.0007839 | 0.00017199 | 0.00037107 | 0.00026194 | 0.00023888 | 9.0638e-06 | 1.3998e-05 | 1.4321e-08 | 3.352e-11 | 0.0019605 | 7.4387e-09 | 2.2444e-11 | 6.1321e-16 | 0 | 0 | 7.0276e-12 | 6.8186e-09 | 1.6026e-12 | 9.4284e-12 | 0 | 0 | 1.0604e-14 | 2.8081e-14 | 5.2947e-15 | 6.792e-11 | -1.0898e-11 | 0 | 1.8888e-07 | 0.0019603 | 0 | 0 | 0 | 7.1148e-07 | 6.8771e-08 | 2.235e-07 | -3.325e-09 | 7.5173e-08 | 1.0473e-09 | 0 | 2.1252e-08 | 1.0124e-08 | 1.0378e-08 | 0 | 0 | 0 | 5.295e-08 | 2.471e-07 | 4.5111e-09 | 0 | 0 | 0.0080159 | 0 | 4.3855e-05 | 3.8543e-11 | 4.9377e-10 | 2.753e-06 | 0.012862 | 0 | 4.4629e-06
D.110.01.107.250809 Printing per m2 100% flexographic print (incl ink) | paper & packaging | D.110.01.107 | Processing, Paper and packaging | m2 | Printing per m2 100% flexographic print (incl ink) | 0.0098734 | 0.0036258 | 0.0001647 | 0.0017035 | 0.0002766 | 0.001481 | 0.00016886 | 0.0005549 | 0.0001009 | 4.7136e-05 | 4.4312e-06 | 1.2234e-05 | 3.1871e-05 | 5.8549e-05 | 0.00090674 | 0.00020875 | 4.1086e-05 | 9.3011e-06 | 0 | 0.001481 | 0.00092033 | 0.00076493 | 0.0017035 | 0.0002673 |  | 0.24053 | 0.15687 | 0.028359 | 0 | 0.039011 | 0.010143 | 0.0061514 | 0.00023429 | 0.00021693 | 8.6142e-06 | 8.7412e-06 | 1.3005e-08 | 3.1857e-11 | 0.0012243 | 9.1625e-09 | 2.7645e-11 | 7.5531e-16 | 0 | 0 | 2.7038e-12 | 3.8061e-09 | 6.1659e-13 | 3.5722e-12 | 0 | 0 | 6.9524e-15 | 1.3047e-14 | 2.4589e-15 | 3.125e-11 | 2.9095e-12 | 0 | 1.4903e-06 | 0.0012228 | 0 | 0 | 0 | 6.5285e-07 | 2.4628e-08 | 2.753e-07 | 3.7838e-09 | 6.2478e-08 | 0 | 0 | 0 | 6.5357e-09 | 8.242e-09 | 0 | 0 | 0 | 2.0886e-08 | 2.2447e-07 | 2.6532e-08 | 0 | 0 | 0.0098734 | 0 | 1.685e-05 | 1.876e-11 | 3.7061e-10 | 2.2052e-06 | 0.0060802 | 0 | 0
D.110.01.108.250809 Printing per m2 100% rotogravure print (incl ink) | paper & packaging | D.110.01.108 | Processing, Paper and packaging | m2 | Printing per m2 100% rotogravure print (incl ink) | 0.015463 | 0.0054794 | 0.00024557 | 0.0024765 | 0.00043798 | 0.0023194 | 0.00025257 | 0.00080876 | 0.00015238 | 6.9117e-05 | 6.4006e-06 | 1.7672e-05 | 4.6036e-05 | 8.5356e-05 | 0.0013097 | 0.00033918 | 5.9347e-05 | 1.3435e-05 | 0 | 0.0023194 | 0.0013529 | 0.0011208 | 0.0024765 | 0.00042454 |  | 0.37037 | 0.24014 | 0.046179 | 0 | 0.057348 | 0.016767 | 0.0099292 | 0.0003613 | 0.00033484 | 1.3413e-05 | 1.3046e-05 | 2.0074e-08 | 4.9604e-11 | 0.0018272 | 1.435e-08 | 4.3296e-11 | 1.1829e-15 | 0 | 0 | 4.0835e-12 | 5.6711e-09 | 9.3123e-13 | 5.3431e-12 | 0 | 0 | 1.0042e-14 | 1.8845e-14 | 3.5518e-15 | 4.5139e-11 | 4.2026e-12 | 0 | 2.2371e-06 | 0.0018249 | 0 | 0 | 0 | 1.0039e-06 | 3.6837e-08 | 4.3115e-07 | 5.4686e-09 | 9.2209e-08 | 0 | 0 | 0 | 9.4404e-09 | 1.1915e-08 | 0 | 0 | 0 | 3.152e-08 | 3.4701e-07 | 3.8323e-08 | 0 | 0 | 0.015463 | 0 | 2.5203e-05 | 2.7098e-11 | 5.3533e-10 | 3.2638e-06 | 0.0087825 | 0 | 0
D.110.01.202.230701 Printing per m2 offset conventional electricity only | paper & packaging | D.110.01.202 | Processing, Paper and packaging | m2 | Printing per m2 offset conventional electricity only | 0.0066981 | 0.0013504 | 4.279e-05 | 8.8647e-05 | 0.0002143 | 0.0010047 | 4.8297e-05 | 4.035e-05 | 3.7044e-05 | 5.7462e-06 | 0 | 0 | 0 | 4.3827e-06 | 0 | 0.00020991 | 0 | 0 | 0 | 0.0010047 | 0.00013144 | 8.8647e-05 | 8.8647e-05 | 0.0002143 |  | 0.12784 | 0.075578 | 0.029082 | 0 | 0.00557 | 0.011793 | 0.0058199 | 0.00012758 | 0.00011983 | 5.4089e-06 | 2.3398e-06 | 7.184e-09 | 2.0003e-11 | 0.0003277 | 6.2158e-09 | 1.8755e-11 | 5.124e-16 | 0 | 0 | 9.9269e-13 | 9.6725e-10 | 2.2638e-13 | 1.0217e-12 | 0 | 0 | 0 | 0 | 0 | 0 | 0 | 0 | 4.7077e-07 | 0.00032723 | 0 | 0 | 0 | 3.3931e-07 | 7.0439e-09 | 1.8676e-07 | 1.7636e-11 | 1.0946e-08 | 0 | 0 | 0 | 0 | 5.38e-11 | 0 | 0 | 0 | 7.5384e-09 | 1.2695e-07 | 5.5578e-15 | 0 | 0 | 0.0066981 | 0 | 4.8193e-06 | 0 | 0 | 4.3781e-07 | 0 | 0 | 0
D.110.01.203.230701 Printing per m2 UV inkjet electricity only | paper & packaging | D.110.01.203 | Processing, Paper and packaging | m2 | Printing per m2 UV inkjet electricity only | 0.0087075 | 0.0017556 | 5.5628e-05 | 0.00011524 | 0.00027858 | 0.0013061 | 6.2786e-05 | 5.2455e-05 | 4.8158e-05 | 7.47e-06 | 0 | 0 | 0 | 5.6975e-06 | 0 | 0.00027289 | 0 | 0 | 0 | 0.0013061 | 0.00017087 | 0.00011524 | 0.00011524 | 0.00027858 |  | 0.1662 | 0.098251 | 0.037807 | 0 | 0.007241 | 0.015331 | 0.0075659 | 0.00016585 | 0.00015578 | 7.0315e-06 | 3.0417e-06 | 9.3393e-09 | 2.6004e-11 | 0.00042601 | 8.0805e-09 | 2.4381e-11 | 6.6612e-16 | 0 | 0 | 1.2905e-12 | 1.2574e-09 | 2.943e-13 | 1.3282e-12 | 0 | 0 | 0 | 0 | 0 | 0 | 0 | 0 | 6.12e-07 | 0.0004254 | 0 | 0 | 0 | 4.411e-07 | 9.157e-09 | 2.4279e-07 | 2.2927e-11 | 1.4229e-08 | 0 | 0 | 0 | 0 | 6.994e-11 | 0 | 0 | 0 | 9.8e-09 | 1.6503e-07 | 7.2251e-15 | 0 | 0 | 0.0087075 | 0 | 6.2651e-06 | 0 | 0 | 5.6915e-07 | 0 | 0 | 0
D.110.01.204.250808 Printing per m2 flexographic print electricity only | paper & packaging | D.110.01.204 | Processing, Paper and packaging | m2 | Printing per m2 flexographic print electricity only | 0.0054064 | 0.00109 | 3.4539e-05 | 7.1552e-05 | 0.00017297 | 0.00081096 | 3.8983e-05 | 3.2569e-05 | 2.9901e-05 | 4.6381e-06 | 0 | 0 | 0 | 3.5375e-06 | 0 | 0.00016943 | 0 | 0 | 0 | 0.00081096 | 0.00010609 | 7.1552e-05 | 7.1552e-05 | 0.00017297 |  | 0.10319 | 0.061003 | 0.023474 | 0 | 0.0044958 | 0.0095189 | 0.0046976 | 0.00010298 | 9.6722e-05 | 4.3658e-06 | 1.8886e-06 | 5.7987e-09 | 1.6146e-11 | 0.00026451 | 5.0171e-09 | 1.5138e-11 | 4.1359e-16 | 0 | 0 | 8.0126e-13 | 7.8072e-10 | 1.8273e-13 | 8.2467e-13 | 0 | 0 | 0 | 0 | 0 | 0 | 0 | 0 | 3.7999e-07 | 0.00026413 | 0 | 0 | 0 | 2.7388e-07 | 5.6855e-09 | 1.5074e-07 | 1.4235e-11 | 8.8348e-09 | 0 | 0 | 0 | 0 | 4.3425e-11 | 0 | 0 | 0 | 6.0847e-09 | 1.0247e-07 | 4.486e-15 | 0 | 0 | 0.0054064 | 0 | 3.89e-06 | 0 | 0 | 3.5338e-07 | 0 | 0 | 0
D.110.01.205.250808 Printing per m2 rotogravure print electricity only | paper & packaging | D.110.01.205 | Processing, Paper and packaging | m2 | Printing per m2 rotogravure print electricity only | 0.0090107 | 0.0018167 | 5.7564e-05 | 0.00011925 | 0.00028828 | 0.0013516 | 6.4972e-05 | 5.4282e-05 | 4.9834e-05 | 7.7301e-06 | 0 | 0 | 0 | 5.8959e-06 | 0 | 0.00028239 | 0 | 0 | 0 | 0.0013516 | 0.00017682 | 0.00011925 | 0.00011925 | 0.00028828 |  | 0.17198 | 0.10167 | 0.039123 | 0 | 0.0074931 | 0.015865 | 0.0078293 | 0.00017163 | 0.0001612 | 7.2763e-06 | 3.1476e-06 | 9.6644e-09 | 2.691e-11 | 0.00044084 | 8.3619e-09 | 2.523e-11 | 6.8932e-16 | 0 | 0 | 1.3354e-12 | 1.3012e-09 | 3.0454e-13 | 1.3745e-12 | 0 | 0 | 0 | 0 | 0 | 0 | 0 | 0 | 6.3331e-07 | 0.00044021 | 0 | 0 | 0 | 4.5646e-07 | 9.4759e-09 | 2.5124e-07 | 2.3725e-11 | 1.4725e-08 | 0 | 0 | 0 | 0 | 7.2375e-11 | 0 | 0 | 0 | 1.0141e-08 | 1.7078e-07 | 7.4767e-15 | 0 | 0 | 0.0090107 | 0 | 6.4833e-06 | 0 | 0 | 5.8897e-07 | 0 | 0 | 0
D.110.01.301.250809 printing plate offset | paper & packaging | D.110.01.301 | Processing, Paper and packaging | m2 | printing plate offset | 4.9919 | 1.3703 | 0.05259 | 0.13132 | 0.43761 | 0.74879 | 0.072621 | 0.057988 | 0.049305 | 0.0029672 | 3.212e-05 | 0.00028583 | 0.00037645 | 0.4258 | 0.00030933 | 0.01181 | 3.006e-05 | 2.3464e-06 | 2.0625e-07 | 0.74879 | 0.18358 | 0.13099 | 0.13132 | 0.43761 |  | 50.7492 | 43.1518 | 0.81781 | 0 | 0.054173 | 1.4751 | 5.2503 | 0.115 | 0.10939 | 0.0046452 | 0.00095545 | 6.5584e-06 | 1.7179e-08 | 0.13382 | 4.6578e-06 | 1.4055e-08 | 3.8395e-13 | 6.8282e-13 | 0 | 7.0383e-09 | 1.8916e-06 | 1.0024e-09 | 2.1213e-09 | 1.5498e-13 | 5.1345e-16 | 1.1591e-13 | 1.8506e-14 | 3.6342e-15 | 1.5247e-10 | 1.7886e-09 | 6.2702e-21 | 0.016378 | 0.11744 | 0 | 0 | 0 | 0.0002446 | 1.6924e-05 | 0.00013919 | 4.5099e-08 | 1.2977e-05 | 4.5216e-06 | 4.0114e-09 | 6.8628e-06 | 5.2563e-08 | 2.021e-07 | 0 | 1.3866e-17 | 1.1353e-13 | 1.0112e-05 | 5.3495e-05 | 2.1369e-07 | 0 | 9.6095e-14 | 4.9708 | 0.12965 | 0.012616 | 1.0142e-10 | 7.6934e-09 | 0.00056518 | 0.0096825 | 1.03e-07 | 0.0015903
D.110.01.302.250809 printing plate flexo | paper & packaging | D.110.01.302 | Processing, Paper and packaging | m2 | printing plate flexo | 10.92 | 4.9393 | 0.16056 | 3.1407 | 0 | 1.638 | 0.13883 | 0.00021875 | 0.10502 | 0.021494 | 0.0031523 | 0.030895 | 0.40748 | 0 | 2.5942 | 0 | 0 | 0 | 0 | 1.638 | 0.70708 | 0.54652 | 3.1407 | 0 |  | 292.8744 | 292.8744 | 0 | 0 | 0 | 0 | 0 | 0.24584 | 0.2179 | 0.0092412 | 0.018703 | 1.3063e-05 | 3.4176e-08 | 2.6195 | 1.0134e-05 | 3.0576e-08 | 8.3538e-13 | 0 | 0 | 2.8142e-09 | 2.8584e-06 | 6.4178e-10 | 2.9368e-09 | 0 | 0 | 1.7601e-11 | 2.4468e-12 | 4.6125e-13 | 1.5895e-09 | 6.6955e-08 | 0 | 0 | 2.6195 | 0 | 0 | 0 | 0.00081801 | 2.0247e-05 | 0.00030448 | 4.7787e-05 | 3.5917e-05 | 0 | 0 | 0 | 6.173e-06 | 3.4596e-05 | 0 | 0 | 0 | 2.1389e-05 | 0.00034742 | 0 | 0 | 0 | 10.92 | 0 | 0.013853 | 8.2761e-09 | 1.0253e-06 | 0.0013826 | 2.0435 | 0 | 0
D.110.01.303.250809 printing plate rotogravure | paper & packaging | D.110.01.303 | Processing, Paper and packaging | m2 | printing plate rotogravure | 8.9076 | 1.9372 | 0.094878 | 0.16021 | 0.34602 | 1.3361 | 0.065663 | 0.0678 | 0.060688 | 0.030689 | 0.00012073 | 0.00338 | 0.0030609 | 0.0067968 | 0.023074 | 0.33916 | 0.00061216 | 6.5825e-05 | 3.9339e-10 | 1.3361 | 0.2314 | 0.13659 | 0.16021 | 0.34595 |  | 166.9994 | 107.4676 | 32.3084 | 0 | 7.1733 | 13.5767 | 6.4732 | 0.17343 | 0.16184 | 0.0073062 | 0.0042835 | 9.7029e-06 | 2.702e-08 | 0.59993 | 8.2666e-06 | 2.4942e-08 | 6.8146e-13 | 5.5582e-11 | 0 | 3.0639e-09 | 1.4319e-06 | 5.4743e-10 | 1.5269e-09 | 7.3378e-13 | 9.4293e-15 | 1.927e-12 | 2.065e-14 | 6.8471e-15 | 6.5564e-11 | 1.2676e-09 | 5.3145e-19 | 0.00068246 | 0.59925 | 0 | 0 | 0 | 0.00046241 | 1.1104e-05 | 0.00024837 | 3.8242e-07 | 1.4805e-05 | 1.1439e-06 | 1.8258e-08 | 1.7228e-06 | 3.2848e-07 | 2.4122e-06 | 0 | 1.1752e-15 | 9.6228e-12 | 1.2218e-05 | 0.00016969 | 2.1654e-07 | 0 | 8.1448e-12 | 8.9077 | 0.047401 | 0.0078578 | 8.7265e-10 | 1.031e-07 | 0.00059281 | 0.017739 | 4.9106e-07 | 0.00040239
D.110.01.400.241214 negligible extra converting (e.g. a bag from paper - etc) | paper & packaging | D.110.01.400 | Processing, Paper and packaging | kg | negligible extra converting (e.g. a bag from paper - etc) | 0.00056767 | 0.00011445 | 3.6266e-06 | 7.513e-06 | 1.8162e-05 | 8.5151e-05 | 4.0932e-06 | 3.4197e-06 | 3.1396e-06 | 4.87e-07 | 0 | 0 | 0 | 3.7144e-07 | 0 | 1.779e-05 | 0 | 0 | 0 | 8.5151e-05 | 1.114e-05 | 7.513e-06 | 7.513e-06 | 1.8162e-05 |  | 0.010835 | 0.0064053 | 0.0024648 | 0 | 0.00047206 | 0.00099948 | 0.00049325 | 1.0812e-05 | 1.0156e-05 | 4.5841e-07 | 1.983e-07 | 6.0886e-10 | 1.6953e-12 | 2.7773e-05 | 5.268e-10 | 1.5895e-12 | 4.3427e-17 | 0 | 0 | 8.4132e-14 | 8.1976e-11 | 1.9186e-14 | 8.659e-14 | 0 | 0 | 0 | 0 | 0 | 0 | 0 | 0 | 3.9899e-08 | 2.7733e-05 | 0 | 0 | 0 | 2.8757e-08 | 5.9698e-10 | 1.5828e-08 | 1.4947e-12 | 9.2766e-10 | 0 | 0 | 0 | 0 | 4.5596e-12 | 0 | 0 | 0 | 6.389e-10 | 1.0759e-08 | 4.7103e-16 | 0 | 0 | 0.00056767 | 0 | 4.0845e-07 | 0 | 0 | 3.7105e-08 | 0 | 0 | 0
Processing, plastics
D.120.01.101.230701 blow moulding - machine only | plastics | D.120.01.101 | Processing, plastics | kg | blow moulding - machine only | 0.19373 | 0.039059 | 0.0012376 | 0.002564 | 0.0061981 | 0.029059 | 0.0013969 | 0.0011671 | 0.0010714 | 0.0001662 | 0 | 0 | 0 | 0.00012676 | 0 | 0.0060713 | 0 | 0 | 0 | 0.029059 | 0.0038016 | 0.002564 | 0.002564 | 0.0061981 |  | 3.6976 | 2.1859 | 0.84116 | 0 | 0.1611 | 0.34109 | 0.16833 | 0.00369 | 0.0034659 | 0.00015644 | 6.7674e-05 | 2.0779e-07 | 5.7856e-10 | 0.0094782 | 1.7978e-07 | 5.4244e-10 | 1.482e-14 | 0 | 0 | 2.8712e-11 | 2.7976e-08 | 6.5477e-12 | 2.9551e-11 | 0 | 0 | 0 | 0 | 0 | 0 | 0 | 0 | 1.3616e-05 | 0.0094645 | 0 | 0 | 0 | 9.8139e-06 | 2.0373e-07 | 5.4017e-06 | 5.101e-10 | 3.1658e-07 | 0 | 0 | 0 | 0 | 1.5561e-09 | 0 | 0 | 0 | 2.1804e-07 | 3.6718e-06 | 1.6075e-13 | 0 | 0 | 0.19373 | 0 | 0.00013939 | 0 | 0 | 1.2663e-05 | 0 | 0 | 0
D.120.01.102.230701 blow moulding - production site | plastics | D.120.01.102 | Processing, plastics | kg | blow moulding - production site | 1.0047 | 0.20256 | 0.0064184 | 0.013297 | 0.032144 | 0.1507 | 0.0072444 | 0.0060524 | 0.0055565 | 0.00086191 | 0 | 0 | 0 | 0.00065739 | 0 | 0.031486 | 0 | 0 | 0 | 0.1507 | 0.019715 | 0.013297 | 0.013297 | 0.032144 |  | 19.1761 | 11.3364 | 4.3623 | 0 | 0.83548 | 1.7689 | 0.87297 | 0.019136 | 0.017974 | 0.00081131 | 0.00035096 | 1.0776e-06 | 3.0004e-09 | 0.049154 | 9.3235e-07 | 2.8131e-09 | 7.6859e-14 | 0 | 0 | 1.489e-10 | 1.4508e-07 | 3.3957e-11 | 1.5325e-10 | 0 | 0 | 0 | 0 | 0 | 0 | 0 | 0 | 7.0614e-05 | 0.049084 | 0 | 0 | 0 | 5.0895e-05 | 1.0566e-06 | 2.8013e-05 | 2.6454e-09 | 1.6418e-06 | 0 | 0 | 0 | 0 | 8.0698e-09 | 0 | 0 | 0 | 1.1307e-06 | 1.9042e-05 | 8.3365e-13 | 0 | 0 | 1.0047 | 0 | 0.00072288 | 0 | 0 | 6.567e-05 | 0 | 0 | 0
D.120.01.103.230701 extrusion - machine only | plastics | D.120.01.103 | Processing, plastics | kg | extrusion - machine only | 0.11263 | 0.022709 | 0.00071956 | 0.0014907 | 0.0036035 | 0.016895 | 0.00081215 | 0.00067852 | 0.00062293 | 9.6627e-05 | 0 | 0 | 0 | 7.3698e-05 | 0 | 0.0035298 | 0 | 0 | 0 | 0.016895 | 0.0022102 | 0.0014907 | 0.0014907 | 0.0036035 |  | 2.1498 | 1.2709 | 0.48904 | 0 | 0.093663 | 0.19831 | 0.097867 | 0.0021453 | 0.002015 | 9.0954e-05 | 3.9345e-05 | 1.2081e-07 | 3.3637e-10 | 0.0055106 | 1.0452e-07 | 3.1537e-10 | 8.6164e-15 | 0 | 0 | 1.6693e-11 | 1.6265e-08 | 3.8068e-12 | 1.7181e-11 | 0 | 0 | 0 | 0 | 0 | 0 | 0 | 0 | 7.9164e-06 | 0.0055026 | 0 | 0 | 0 | 5.7057e-06 | 1.1845e-07 | 3.1405e-06 | 2.9657e-10 | 1.8406e-07 | 0 | 0 | 0 | 0 | 9.0469e-10 | 0 | 0 | 0 | 1.2677e-07 | 2.1348e-06 | 9.3459e-14 | 0 | 0 | 0.11263 | 0 | 8.1041e-05 | 0 | 0 | 7.3621e-06 | 0 | 0 | 0
D.120.01.104.230701 extrusion - production site | plastics | D.120.01.104 | Processing, plastics | kg | extrusion - production site | 0.30636 | 0.061768 | 0.0019572 | 0.0040546 | 0.0098016 | 0.045954 | 0.002209 | 0.0018456 | 0.0016944 | 0.00026282 | 0 | 0 | 0 | 0.00020046 | 0 | 0.0096012 | 0 | 0 | 0 | 0.045954 | 0.0060118 | 0.0040546 | 0.0040546 | 0.0098016 |  | 5.8474 | 3.4568 | 1.3302 | 0 | 0.25476 | 0.5394 | 0.2662 | 0.0058353 | 0.0054809 | 0.0002474 | 0.00010702 | 3.2859e-07 | 9.1492e-10 | 0.014989 | 2.843e-07 | 8.5782e-10 | 2.3437e-14 | 0 | 0 | 4.5405e-11 | 4.4241e-08 | 1.0354e-11 | 4.6731e-11 | 0 | 0 | 0 | 0 | 0 | 0 | 0 | 0 | 2.1533e-05 | 0.014967 | 0 | 0 | 0 | 1.552e-05 | 3.2218e-07 | 8.5422e-06 | 8.0667e-10 | 5.0064e-07 | 0 | 0 | 0 | 0 | 2.4607e-09 | 0 | 0 | 0 | 3.448e-07 | 5.8065e-06 | 2.5421e-13 | 0 | 0 | 0.30636 | 0 | 0.00022043 | 0 | 0 | 2.0025e-05 | 0 | 0 | 0
D.120.01.105.230701 injection moulding - machine only | plastics | D.120.01.105 | Processing, plastics | kg | injection moulding - machine only | 0.419 | 0.084477 | 0.0026767 | 0.0055453 | 0.013405 | 0.062849 | 0.0030212 | 0.0025241 | 0.0023173 | 0.00035945 | 0 | 0 | 0 | 0.00027416 | 0 | 0.013131 | 0 | 0 | 0 | 0.062849 | 0.008222 | 0.0055453 | 0.0055453 | 0.013405 |  | 7.9972 | 4.7277 | 1.8192 | 0 | 0.34843 | 0.73771 | 0.36406 | 0.0079806 | 0.0074959 | 0.00033835 | 0.00014636 | 4.494e-07 | 1.2513e-09 | 0.020499 | 3.8883e-07 | 1.1732e-09 | 3.2053e-14 | 0 | 0 | 6.2097e-11 | 6.0506e-08 | 1.4161e-11 | 6.3912e-11 | 0 | 0 | 0 | 0 | 0 | 0 | 0 | 0 | 2.9449e-05 | 0.02047 | 0 | 0 | 0 | 2.1225e-05 | 4.4063e-07 | 1.1683e-05 | 1.1032e-09 | 6.847e-07 | 0 | 0 | 0 | 0 | 3.3654e-09 | 0 | 0 | 0 | 4.7157e-07 | 7.9413e-06 | 3.4767e-13 | 0 | 0 | 0.419 | 0 | 0.00030147 | 0 | 0 | 2.7387e-05 | 0 | 0 | 0
D.120.01.106.230701 injection moulding - production site | plastics | D.120.01.106 | Processing, plastics | kg | injection moulding - production site | 1.0678 | 0.21528 | 0.0068214 | 0.014132 | 0.034162 | 0.16016 | 0.0076992 | 0.0064324 | 0.0059054 | 0.00091602 | 0 | 0 | 0 | 0.00069866 | 0 | 0.033463 | 0 | 0 | 0 | 0.16016 | 0.020953 | 0.014132 | 0.014132 | 0.034162 |  | 20.3799 | 12.0481 | 4.6361 | 0 | 0.88793 | 1.88 | 0.92778 | 0.020338 | 0.019103 | 0.00086225 | 0.00037299 | 1.1452e-06 | 3.1888e-09 | 0.05224 | 9.9088e-07 | 2.9897e-09 | 8.1684e-14 | 0 | 0 | 1.5825e-10 | 1.5419e-07 | 3.6088e-11 | 1.6287e-10 | 0 | 0 | 0 | 0 | 0 | 0 | 0 | 0 | 7.5047e-05 | 0.052165 | 0 | 0 | 0 | 5.409e-05 | 1.1229e-06 | 2.9772e-05 | 2.8115e-09 | 1.7449e-06 | 0 | 0 | 0 | 0 | 8.5764e-09 | 0 | 0 | 0 | 1.2017e-06 | 2.0237e-05 | 8.8599e-13 | 0 | 0 | 1.0678 | 0 | 0.00076827 | 0 | 0 | 6.9793e-05 | 0 | 0 | 0
D.120.01.107.230701 Recycling mixed polymer | plastics | D.120.01.107 | Processing, plastics | kg | Recycling mixed polymer | 0.38176 | 0.071023 | 0.0025544 | 0.0044617 | 0.0067427 | 0.057264 | 0.002076 | 0.0022582 | 0.0021825 | 0.00033711 | 1.6448e-05 | 1.8375e-05 | 9.7408e-05 | 0.00016563 | 2.8617e-05 | 0.006577 | 1.4691e-06 | 8.1636e-08 | 4.8788e-13 | 0.057264 | 0.006986 | 0.0044317 | 0.0044617 | 0.0067426 |  | 6.5067 | 4.9165 | 0.88965 | 0 | 0.16603 | 0.35667 | 0.17785 | 0.007188 | 0.0066227 | 0.00030464 | 0.00026063 | 3.9705e-07 | 1.1266e-09 | 0.036503 | 3.5427e-07 | 1.0689e-09 | 2.9205e-14 | 6.8933e-14 | 0 | 6.0268e-11 | 4.269e-08 | 1.3556e-11 | 4.4088e-11 | 9.1003e-16 | 1.1694e-17 | 1.0474e-14 | 5.8909e-16 | 1.3269e-16 | 2.3289e-12 | 1.8407e-11 | 6.591e-22 | 1.6943e-05 | 0.036486 | 0 | 0 | 0 | 1.903e-05 | 3.0467e-07 | 1.0644e-05 | 1.2446e-08 | 5.2566e-07 | 1.4186e-09 | 2.2643e-11 | 2.1366e-09 | 2.3067e-08 | 1.8654e-08 | 0 | 1.4575e-18 | 1.1934e-14 | 4.3685e-07 | 7.0607e-06 | 2.6871e-10 | 0 | 1.0101e-14 | 0.38176 | 5.8787e-05 | 0.00020878 | 4.9437e-12 | 5.781e-10 | 2.0356e-05 | 0.00049505 | 6.0901e-10 | 4.9905e-07
D.120.01.108.230701 thermo forming - machine only | plastics | D.120.01.108 | Processing, plastics | kg | thermo forming - machine only | 0.19823 | 0.039967 | 0.0012664 | 0.0026236 | 0.0063422 | 0.029735 | 0.0014294 | 0.0011942 | 0.0010964 | 0.00017006 | 0 | 0 | 0 | 0.00012971 | 0 | 0.0062125 | 0 | 0 | 0 | 0.029735 | 0.00389 | 0.0026236 | 0.0026236 | 0.0063422 |  | 3.7836 | 2.2368 | 0.86072 | 0 | 0.16485 | 0.34902 | 0.17225 | 0.0037758 | 0.0035465 | 0.00016008 | 6.9248e-05 | 2.1262e-07 | 5.9201e-10 | 0.0096986 | 1.8396e-07 | 5.5506e-10 | 1.5165e-14 | 0 | 0 | 2.9379e-11 | 2.8627e-08 | 6.6999e-12 | 3.0238e-11 | 0 | 0 | 0 | 0 | 0 | 0 | 0 | 0 | 1.3933e-05 | 0.0096846 | 0 | 0 | 0 | 1.0042e-05 | 2.0847e-07 | 5.5273e-06 | 5.2196e-10 | 3.2394e-07 | 0 | 0 | 0 | 0 | 1.5922e-09 | 0 | 0 | 0 | 2.2311e-07 | 3.7572e-06 | 1.6449e-13 | 0 | 0 | 0.19823 | 0 | 0.00014263 | 0 | 0 | 1.2957e-05 | 0 | 0 | 0
D.120.01.109.230701 thermo forming - production site | plastics | D.120.01.109 | Processing, plastics | kg | thermo forming - production site | 0.40548 | 0.081752 | 0.0025904 | 0.0053664 | 0.012973 | 0.060822 | 0.0029237 | 0.0024427 | 0.0022425 | 0.00034786 | 0 | 0 | 0 | 0.00026531 | 0 | 0.012707 | 0 | 0 | 0 | 0.060822 | 0.0079568 | 0.0053664 | 0.0053664 | 0.012973 |  | 7.7392 | 4.5752 | 1.7606 | 0 | 0.33719 | 0.71391 | 0.35232 | 0.0077232 | 0.0072541 | 0.00032744 | 0.00014164 | 4.349e-07 | 1.2109e-09 | 0.019838 | 3.7629e-07 | 1.1353e-09 | 3.1019e-14 | 0 | 0 | 6.0094e-11 | 5.8554e-08 | 1.3704e-11 | 6.185e-11 | 0 | 0 | 0 | 0 | 0 | 0 | 0 | 0 | 2.8499e-05 | 0.01981 | 0 | 0 | 0 | 2.0541e-05 | 4.2641e-07 | 1.1306e-05 | 1.0676e-09 | 6.6261e-07 | 0 | 0 | 0 | 0 | 3.2569e-09 | 0 | 0 | 0 | 4.5635e-07 | 7.6851e-06 | 3.3645e-13 | 0 | 0 | 0.40548 | 0 | 0.00029175 | 0 | 0 | 2.6504e-05 | 0 | 0 | 0
Processing, wood
D.140.01.101.230701 Chain sawing | wood | D.140.01.101 | Processing, wood | s | Chain sawing | 0.00074063 | 0.0001905 | 6.9858e-06 | 1.4859e-05 | 5.7566e-05 | 0.00011109 | 6.6582e-06 | 6.5458e-06 | 6.5789e-06 | 2.7616e-07 | 1.5703e-08 | 1.1504e-07 | 1.6251e-06 | 5.5067e-08 | 0 | 5.7511e-05 | 2.9524e-08 | 0 | 0 | 0.00011109 | 2.1815e-05 | 1.4829e-05 | 1.4859e-05 | 5.7566e-05 |  | 0.011316 | 0.010995 | 4.1373e-05 | 0 | 1.4677e-07 | 0.00027012 | 9.9037e-06 | 1.5629e-05 | 1.4209e-05 | 6.3496e-07 | 7.8506e-07 | 8.5186e-10 | 2.3482e-12 | 0.00010995 | 6.873e-10 | 2.0738e-12 | 5.6658e-17 | 0 | 0 | 5.9074e-13 | 1.637e-10 | 9.1093e-14 | 1.8324e-13 | 0 | 0 | 6.5537e-17 | 9.7584e-18 | 1.8345e-18 | 6.6373e-15 | 2.6536e-13 | 0 | 4.62e-09 | 0.00010995 | 0 | 0 | 0 | 3.9218e-08 | 1.4298e-09 | 2.0651e-08 | 1.919e-10 | 1.1809e-09 | 3.2729e-10 | 0 | 4.9675e-10 | 2.8426e-11 | 1.3657e-10 | 0 | 0 | 0 | 1.3206e-09 | 1.3455e-08 | 7.7531e-19 | 0 | 0 | 0.00074063 | 1.9952e-05 | 1.0533e-06 | 3.0941e-14 | 3.8414e-12 | 9.1007e-08 | 8.1466e-06 | 0 | 1.151e-07
D.140.01.102.230701 Power sawing (petrol) | wood | D.140.01.102 | Processing, wood | s | Power sawing (petrol) | 0.002367 | 0.00058523 | 1.0618e-05 | 2.897e-05 | 0.00019059 | 0.00035505 | 1.7322e-05 | 7.4096e-06 | 9.4313e-06 | 8.0848e-07 | 4.658e-08 | 3.3162e-07 | 4.1616e-06 | 1.6962e-07 | 0 | 0.00019042 | 7.6481e-08 | 0 | 0 | 0.00035505 | 3.9511e-05 | 2.8893e-05 | 2.897e-05 | 0.00019059 |  | 0.034527 | 0.033676 | 0.00012389 | 0 | 0 | 0.0006959 | 3.0715e-05 | 4.6418e-05 | 4.2114e-05 | 1.9072e-06 | 2.3964e-06 | 2.5248e-09 | 7.0531e-12 | 0.00033563 | 2.1966e-09 | 6.6277e-12 | 1.8108e-16 | 0 | 0 | 2.5274e-13 | 3.2727e-10 | 5.7636e-14 | 3.6644e-13 | 0 | 0 | 1.8893e-16 | 8.2106e-16 | 1.4902e-16 | 1.805e-14 | 6.9161e-13 | 0 | 1.4462e-08 | 0.00033561 | 0 | 0 | 0 | 1.1536e-07 | 2.5264e-09 | 6.5999e-08 | 4.9203e-10 | 2.8047e-09 | 0 | 0 | 0 | 8.3125e-11 | 3.7609e-10 | 0 | 0 | 0 | 1.9668e-09 | 4.1108e-08 | 2.3881e-18 | 0 | 0 | 0.002367 | 0 | 1.7285e-06 | 8.878e-14 | 1.0965e-11 | 1.2579e-07 | 0.00041323 | 0 | 0
D.140.01.103.230701 Shaving hardwood per kg dry mass removed | wood | D.140.01.103 | Processing, wood | kg | Shaving hardwood per kg dry mass removed | 0.75089 | 0.15139 | 0.004797 | 0.0099378 | 0.024024 | 0.11263 | 0.0054143 | 0.0045235 | 0.0041529 | 0.00064418 | 0 | 0 | 0 | 0.00049132 | 0 | 0.023532 | 0 | 0 | 0 | 0.11263 | 0.014735 | 0.0099378 | 0.0099378 | 0.024024 |  | 14.3319 | 8.4727 | 3.2603 | 0 | 0.62442 | 1.3221 | 0.65244 | 0.014302 | 0.013434 | 0.00060636 | 0.0002623 | 8.0537e-07 | 2.2425e-09 | 0.036737 | 6.9682e-07 | 2.1025e-09 | 5.7443e-14 | 0 | 0 | 1.1129e-10 | 1.0843e-07 | 2.5379e-11 | 1.1454e-10 | 0 | 0 | 0 | 0 | 0 | 0 | 0 | 0 | 5.2776e-05 | 0.036684 | 0 | 0 | 0 | 3.8038e-05 | 7.8966e-07 | 2.0937e-05 | 1.9771e-09 | 1.2271e-06 | 0 | 0 | 0 | 0 | 6.0312e-09 | 0 | 0 | 0 | 8.451e-07 | 1.4232e-05 | 6.2306e-13 | 0 | 0 | 0.75089 | 0 | 0.00054027 | 0 | 0 | 4.9081e-05 | 0 | 0 | 0
D.140.01.104.230701 Shaving softwood per kg dry mass removed | wood | D.140.01.104 | Processing, wood | kg | Shaving softwood per kg dry mass removed | 0.56317 | 0.11354 | 0.0035978 | 0.0074533 | 0.018018 | 0.084475 | 0.0040607 | 0.0033926 | 0.0031146 | 0.00048313 | 0 | 0 | 0 | 0.00036849 | 0 | 0.017649 | 0 | 0 | 0 | 0.084475 | 0.011051 | 0.0074533 | 0.0074533 | 0.018018 |  | 10.7489 | 6.3545 | 2.4452 | 0 | 0.46832 | 0.99155 | 0.48933 | 0.010727 | 0.010075 | 0.00045477 | 0.00019673 | 6.0403e-07 | 1.6818e-09 | 0.027553 | 5.2262e-07 | 1.5769e-09 | 4.3082e-14 | 0 | 0 | 8.3464e-11 | 8.1325e-08 | 1.9034e-11 | 8.5903e-11 | 0 | 0 | 0 | 0 | 0 | 0 | 0 | 0 | 3.9582e-05 | 0.027513 | 0 | 0 | 0 | 2.8529e-05 | 5.9224e-07 | 1.5703e-05 | 1.4828e-09 | 9.2029e-07 | 0 | 0 | 0 | 0 | 4.5234e-09 | 0 | 0 | 0 | 6.3383e-07 | 1.0674e-05 | 4.6729e-13 | 0 | 0 | 0.56317 | 0 | 0.0004052 | 0 | 0 | 3.6811e-05 | 0 | 0 | 0
END_OF_LIFE
waste treatment, co-firing power plant elastomers
F.010.01.101.230701 BR and IIR (Butyl rubber) co-firing in electrical power plant | end-of-life | F.010.01.101 | waste treatment, co-firing power plant elastomers | kg | BR and IIR (Butyl rubber) co-firing in electrical power plant | -0.22444 | -0.062851 | -0.0080897 | -0.015677 | -0.005418 | -0.033666 | -0.012778 | -0.00099142 | -0.0047049 | -0.0027686 | -0.00032951 | -0.00028675 | -0.0018926 | -0.00067852 | 0 | -0.0047395 | -1.4351e-05 | 0 | 0 | -0.033666 | -0.023752 | -0.015662 | -0.015677 | -0.005418 |  | -54.4436 | -53.5968 | -0.58876 | 0 | 0 | -0.14422 | -0.1138 | -0.0088349 | -0.0048812 | -0.00012645 | -0.0038272 | -2.9264e-07 | -4.6766e-10 | -0.53602 | -2.0828e-07 | -6.2843e-10 | -1.717e-14 | 0 | 0 | 1.918e-09 | -8.5889e-08 | 2.2223e-10 | -6.1261e-11 | 0 | 0 | -1.6343e-13 | -1.1392e-14 | -2.5109e-15 | -4.544e-11 | -3.4035e-10 | 0 | -5.6927e-05 | -0.53597 | 0 | 0 | 0 | -7.3232e-05 | 3.9854e-07 | -6.258e-06 | -2.3198e-07 | -3.3535e-06 | 1.6142e-06 | 0 | 2.45e-06 | -4.5812e-07 | -2.8595e-07 | 0 | 0 | 0 | -1.0204e-06 | -6.6086e-05 | -9.5531e-15 | 0 | 0 | -0.22444 | 0.046156 | 0.00064289 | -7.8067e-11 | -9.1025e-09 | -0.00012718 | -0.0095637 | 0 | 0.00056766
F.010.01.102.230701 EVA (Ethylene vinyl acetate) co-firing in electrical power plant | end-of-life | F.010.01.102 | waste treatment, co-firing power plant elastomers | kg | EVA (Ethylene vinyl acetate) co-firing in electrical power plant | -0.27085 | -0.053727 | -0.002289 | -0.0069911 | -0.0038202 | -0.040627 | -0.0090101 | 0.0033636 | 9.7675e-05 | -0.0019521 | -0.00023234 | -0.00020219 | -0.0013344 | -0.00047842 | 0 | -0.0033418 | -1.0119e-05 | 0 | 0 | -0.040627 | -0.0092699 | -0.006981 | -0.0069911 | -0.0038202 |  | -38.3881 | -37.7911 | -0.41513 | 0 | 0 | -0.10169 | -0.080238 | -0.007374 | -0.004532 | -0.00014344 | -0.0026986 | -2.717e-07 | -5.3046e-10 | -0.37795 | -2.5135e-07 | -7.5837e-10 | -2.072e-14 | 0 | 0 | 1.8602e-09 | -2.1945e-08 | 2.2868e-10 | -6.1758e-13 | 0 | 0 | -1.1524e-13 | -8.0324e-15 | -1.7704e-15 | -3.204e-11 | -2.3998e-10 | 0 | -4.0139e-05 | -0.37791 | 0 | 0 | 0 | -5.2699e-05 | 7.4174e-07 | -7.5519e-06 | -1.6357e-07 | -2.2302e-06 | 1.4669e-06 | 0 | 2.2264e-06 | -3.2302e-07 | -2.0163e-07 | 0 | 0 | 0 | -6.663e-08 | -4.6597e-05 | -6.7359e-15 | 0 | 0 | -0.27085 | 0.041945 | 0.00084392 | -5.5045e-11 | -6.4182e-09 | -8.5641e-05 | -0.0067434 | 0 | 0.00051587
F.010.01.103.230701 IR (Polyisoprene rubber) co-firing in electrical power plant | end-of-life | F.010.01.103 | waste treatment, co-firing power plant elastomers | kg | IR (Polyisoprene rubber) co-firing in electrical power plant | -0.36926 | -0.083941 | -0.0078936 | -0.015336 | -0.0053219 | -0.055389 | -0.012552 | -0.0009112 | -0.0045688 | -0.0027194 | -0.00032366 | -0.00028166 | -0.001859 | -0.00066648 | 0 | -0.0046554 | -1.4097e-05 | 0 | 0 | -0.055389 | -0.023216 | -0.015322 | -0.015336 | -0.0053219 |  | -53.4778 | -52.6461 | -0.57831 | 0 | 0 | -0.14167 | -0.11178 | -0.011084 | -0.0070879 | -0.0002364 | -0.0037593 | -4.2493e-07 | -8.7426e-10 | -0.52652 | -3.4268e-07 | -1.0339e-09 | -2.8249e-14 | 0 | 0 | 1.8918e-09 | -8.377e-08 | 2.194e-10 | -5.9518e-11 | 0 | 0 | -1.6053e-13 | -1.119e-14 | -2.4663e-15 | -4.4634e-11 | -3.3431e-10 | 0 | -5.5917e-05 | -0.52646 | 0 | 0 | 0 | -7.605e-05 | 3.9858e-07 | -1.0296e-05 | -2.2787e-07 | -3.2919e-06 | 1.5906e-06 | 0 | 2.4142e-06 | -4.4999e-07 | -2.8088e-07 | 0 | 0 | 0 | -9.9219e-07 | -6.4914e-05 | -9.3836e-15 | 0 | 0 | -0.36926 | 0.045482 | 0.00063751 | -7.6682e-11 | -8.941e-09 | -0.00012486 | -0.0093941 | 0 | 0.00055938
F.010.01.104.230701 Natural rubber co-firing in electrical power plant | end-of-life | F.010.01.104 | waste treatment, co-firing power plant elastomers | kg | Natural rubber co-firing in electrical power plant | -3.3893 | -0.533 | -0.0064054 | -0.013203 | -0.0049975 | -0.50839 | -0.011787 | 0.00034238 | -0.0032833 | -0.0025537 | -0.00030394 | -0.00026449 | -0.0017457 | -0.00062586 | 0 | -0.0043717 | -1.3237e-05 | 0 | 0 | -0.50839 | -0.019596 | -0.01319 | -0.013203 | -0.0049975 |  | -50.2184 | -49.4374 | -0.54307 | 0 | 0 | -0.13303 | -0.10497 | -0.059606 | -0.053559 | -0.0025165 | -0.0035302 | -3.211e-06 | -9.3065e-09 | -0.49443 | -3.1453e-06 | -9.49e-09 | -2.5928e-13 | 0 | 0 | 1.9262e-09 | -6.7277e-08 | 2.2726e-10 | -4.3334e-11 | 0 | 0 | -1.5075e-13 | -1.0508e-14 | -2.316e-15 | -4.1914e-11 | -3.1393e-10 | 0 | -5.2509e-05 | -0.49437 | 0 | 0 | 0 | -0.00015564 | 5.1015e-07 | -9.4502e-05 | -2.1398e-07 | -3.0517e-06 | 1.5906e-06 | 0 | 2.4142e-06 | -4.2257e-07 | -2.6376e-07 | 0 | 0 | 0 | -7.392e-07 | -6.0958e-05 | -8.8117e-15 | 0 | 0 | -3.3893 | 0.045482 | 0.00071385 | -7.2009e-11 | -8.3961e-09 | -0.00011606 | -0.0088215 | 0 | 0.00055938
F.010.01.105.230701 Polychloroprene (Neoprene, CR) co-firing in electrical power plant | end-of-life | F.010.01.105 | waste treatment, co-firing power plant elastomers | kg | Polychloroprene (Neoprene, CR) co-firing in electrical power plant | -0.014241 | 0.49695 | 0.053602 | 0.44844 | -0.0029553 | -0.0021361 | -0.0069701 | -0.0036316 | -0.0051645 | -0.0015101 | -0.00017973 | 0.060456 | 0.45905 | -0.0003701 | 0 | -0.0025852 | -7.8279e-06 | 0 | 0 | -0.0021361 | 0.50205 | 0.44845 | 0.44844 | -0.0029553 |  | -29.6965 | -29.2346 | -0.32114 | 0 | 0 | -0.078668 | -0.062071 | -0.0035826 | -0.0014844 | -1.0634e-05 | -0.0020876 | -8.8993e-08 | -3.9328e-11 | -0.29238 | -1.3215e-08 | -3.9873e-11 | -1.0894e-15 | 0 | 0 | 6.5982e-10 | -7.6227e-08 | 6.6451e-11 | -6.5808e-11 | 0 | 0 | -8.9144e-14 | -6.2138e-15 | -1.3696e-15 | -2.4785e-11 | -1.8564e-10 | 0 | -3.1051e-05 | -0.29235 | 0 | 0 | 0 | 5.5493e-05 | -1.3313e-07 | -3.9706e-07 | 5.3766e-05 | -1.9314e-06 | 6.3036e-07 | 0 | 9.5674e-07 | -2.4988e-07 | 3.9952e-05 | 0 | 0 | 0 | -1.0532e-06 | -3.6047e-05 | -5.2108e-15 | 0 | 0 | -0.014241 | 0.018024 | 5.3487e-05 | -4.2582e-11 | -4.965e-09 | -7.2435e-05 | -0.0052166 | 0 | 0.00022168
F.010.01.106.230701 PU (Polyurethane) co-firing in electrical power plant | end-of-life | F.010.01.106 | waste treatment, co-firing power plant elastomers | kg | PU (Polyurethane) co-firing in electrical power plant | 0.11545 | -0.0047372 | -0.0064015 | -0.011857 | -0.0037962 | 0.017317 | -0.0089534 | -0.001567 | -0.0040299 | -0.0019398 | -0.00023087 | -0.00020091 | -0.001326 | -0.00047541 | 0 | -0.0033208 | -1.0055e-05 | 0 | 0 | 0.017317 | -0.018248 | -0.011846 | -0.011857 | -0.0037962 |  | -38.1467 | -37.5534 | -0.41252 | 0 | 0 | -0.10105 | -0.079733 | -0.0019094 | 0.000661 | 0.00011122 | -0.0026816 | 3.9629e-08 | 4.1132e-10 | -0.37557 | 1.0713e-07 | 3.2325e-10 | 8.8317e-15 | 0 | 0 | 1.2348e-09 | -6.8471e-08 | 1.4025e-10 | -5.2066e-11 | 0 | 0 | -1.1451e-13 | -7.9819e-15 | -1.7593e-15 | -3.1838e-11 | -2.3847e-10 | 0 | -3.9886e-05 | -0.37553 | 0 | 0 | 0 | -4.4153e-05 | 1.8032e-07 | 3.219e-06 | -1.6254e-07 | -2.3785e-06 | 1.0604e-06 | 0 | 1.6095e-06 | -3.2099e-07 | -2.0036e-07 | 0 | 0 | 0 | -8.551e-07 | -4.6304e-05 | -6.6935e-15 | 0 | 0 | 0.11545 | 0.030322 | 0.00036658 | -5.4699e-11 | -6.3778e-09 | -8.9973e-05 | -0.006701 | 0 | 0.00037292
F.010.01.107.230701 SBR (Styrene butadiene rubber) co-firing in electrical power plant | end-of-life | F.010.01.107 | waste treatment, co-firing power plant elastomers | kg | SBR (Styrene butadiene rubber) co-firing in electrical power plant | 0.15848 | 0.0014557 | -0.0054992 | -0.011964 | -0.0048534 | 0.023772 | -0.011447 | 0.0011907 | -0.0024671 | -0.00248 | -0.00029517 | -0.00025687 | -0.0016953 | -0.00060781 | 0 | -0.0042456 | -1.2856e-05 | 0 | 0 | 0.023772 | -0.017451 | -0.011951 | -0.011964 | -0.0048534 |  | -48.7698 | -48.0113 | -0.5274 | 0 | 0 | -0.12919 | -0.10194 | -0.0017269 | 0.0015267 | 0.00017479 | -0.0034284 | 9.1526e-08 | 6.4642e-10 | -0.48016 | 1.4707e-07 | 4.4375e-10 | 1.2124e-14 | 0 | 0 | 1.9779e-09 | -5.7178e-08 | 2.3591e-10 | -3.309e-11 | 0 | 0 | -1.464e-13 | -1.0205e-14 | -2.2492e-15 | -4.0705e-11 | -3.0488e-10 | 0 | -5.0994e-05 | -0.48011 | 0 | 0 | 0 | -5.4513e-05 | 5.9276e-07 | 4.4189e-06 | -2.078e-07 | -2.9353e-06 | 1.6142e-06 | 0 | 2.45e-06 | -4.1038e-07 | -2.5615e-07 | 0 | 0 | 0 | -5.7997e-07 | -5.9199e-05 | -8.5575e-15 | 0 | 0 | 0.15848 | 0.046156 | 0.00077577 | -6.9932e-11 | -8.1539e-09 | -0.00011186 | -0.0085671 | 0 | 0.00056766
F.010.01.108.230701 Silicone rubber co-firing in electrical power plant | end-of-life | F.010.01.108 | waste treatment, co-firing power plant elastomers | kg | Silicone rubber co-firing in electrical power plant | 0.24795 | 0.018639 | -0.0061034 | -0.0099987 | -0.0024507 | 0.037192 | -0.0057801 | -0.0033561 | -0.0045724 | -0.0012523 | -0.00014905 | -0.0001297 | -0.00085606 | -0.00030691 | 0 | -0.0021438 | -6.4914e-06 | 0 | 0 | 0.037192 | -0.016096 | -0.0099922 | -0.0099987 | -0.0024507 |  | -24.6264 | -24.2433 | -0.26631 | 0 | 0 | -0.065236 | -0.051473 | 0.0011885 | 0.0027345 | 0.00018523 | -0.0017312 | 1.6394e-07 | 6.8501e-10 | -0.24246 | 2.3009e-07 | 6.9425e-10 | 1.8968e-14 | 0 | 0 | 5.0411e-10 | -6.6487e-08 | 4.9002e-11 | -5.8183e-11 | 0 | 0 | -7.3924e-14 | -5.1529e-15 | -1.1357e-15 | -2.0554e-11 | -1.5395e-10 | 0 | -2.5749e-05 | -0.24243 | 0 | 0 | 0 | -2.4866e-05 | -1.4947e-07 | 6.9134e-06 | -1.0493e-07 | -1.613e-06 | 4.9486e-07 | 0 | 7.5109e-07 | -2.0722e-07 | -1.2935e-07 | 0 | 0 | 0 | -9.2876e-07 | -2.9893e-05 | -4.3211e-15 | 0 | 0 | 0.24795 | 0.01415 | 1.1233e-05 | -3.5312e-11 | -4.1173e-09 | -6.041e-05 | -0.0043259 | 0 | 0.00017403
waste treatment, co-firing power plant others
F.020.01.101.230701 CFRP (50%) co-firing in electrical power plant | end-of-life | F.020.01.101 | waste treatment, co-firing power plant others | kg | CFRP (50%) co-firing in electrical power plant | 0.02384 | -0.0068539 | -0.0028583 | -0.0056014 | -0.0019702 | 0.0035759 | -0.0046467 | -0.00026124 | -0.0016274 | -0.0010067 | -0.00011982 | -0.00010427 | -0.0006882 | -0.00024673 | 0 | -0.0017235 | -5.2186e-06 | 0 | 0 | 0.0035759 | -0.0084544 | -0.0055962 | -0.0056014 | -0.0019702 |  | -19.7977 | -19.4897 | -0.21409 | 0 | 0 | -0.052445 | -0.04138 | -0.0014838 | -0.0001267 | 3.4617e-05 | -0.0013917 | -7.5958e-09 | 1.2802e-10 | -0.19492 | 2.2123e-08 | 6.6751e-11 | 1.8237e-15 | 0 | 0 | 7.0985e-10 | -3.0289e-08 | 8.2571e-11 | -2.1236e-11 | 0 | 0 | -5.9429e-14 | -4.1425e-15 | -9.1305e-16 | -1.6524e-11 | -1.2376e-10 | 0 | -2.0701e-05 | -0.1949 | 0 | 0 | 0 | -2.3639e-05 | 1.5618e-07 | 6.6471e-07 | -8.4356e-08 | -1.2162e-06 | 5.9501e-07 | 0 | 9.0309e-07 | -1.6659e-07 | -1.0398e-07 | 0 | 0 | 0 | -3.5508e-07 | -2.4031e-05 | -3.4738e-15 | 0 | 0 | 0.02384 | 0.017014 | 0.00024332 | -2.8388e-11 | -3.31e-09 | -4.6147e-05 | -0.0034777 | 0 | 0.00020925
F.020.01.102.230701 DMC (50%) co-firing in electrical power plant | end-of-life | F.020.01.102 | waste treatment, co-firing power plant others | kg | DMC (50%) co-firing in electrical power plant | 0.10531 | 0.0068283 | -0.0023071 | -0.0048115 | -0.0018501 | 0.015797 | -0.0043634 | 0.00020305 | -0.0011513 | -0.00094536 | -0.00011251 | -9.7914e-05 | -0.00064624 | -0.00023169 | 0 | -0.0016184 | -4.9004e-06 | 0 | 0 | 0.015797 | -0.0071137 | -0.0048066 | -0.0048115 | -0.0018501 |  | -18.5905 | -18.3013 | -0.20104 | 0 | 0 | -0.049247 | -0.038857 | 2.8533e-05 | 0.0012367 | 9.8713e-05 | -0.0013069 | 7.4141e-08 | 3.6506e-10 | -0.18303 | 9.773e-08 | 2.9488e-10 | 8.0564e-15 | 0 | 0 | 7.2261e-10 | -2.418e-08 | 8.548e-11 | -1.5242e-11 | 0 | 0 | -5.5806e-14 | -3.8899e-15 | -8.5738e-16 | -1.5516e-11 | -1.1622e-10 | 0 | -1.9438e-05 | -0.18301 | 0 | 0 | 0 | -1.9656e-05 | 1.9751e-07 | 2.9364e-06 | -7.9213e-08 | -1.1272e-06 | 5.9501e-07 | 0 | 9.0309e-07 | -1.5643e-07 | -9.7643e-08 | 0 | 0 | 0 | -2.6139e-07 | -2.2566e-05 | -3.262e-15 | 0 | 0 | 0.10531 | 0.017014 | 0.0002716 | -2.6657e-11 | -3.1082e-09 | -4.2889e-05 | -0.0032657 | 0 | 0.00020925
F.020.01.103.241207 Flexible Polymer Foam co-firing in electrical power plant | end-of-life | F.020.01.103 | waste treatment, co-firing power plant others | kg | Flexible Polymer Foam co-firing in electrical power plant | 0.31913 | 0.02384 | -0.0075939 | -0.01294 | -0.0034959 | 0.04787 | -0.0082451 | -0.003464 | -0.00541 | -0.0017864 | -0.00021261 | -0.00018502 | -0.0012211 | -0.0004378 | 0 | -0.0030581 | -9.2598e-06 | 0 | 0 | 0.04787 | -0.020524 | -0.01293 | -0.01294 | -0.0034959 |  | -35.1288 | -34.5824 | -0.37989 | 0 | 0 | -0.093058 | -0.073425 | 0.001357 | 0.0035783 | 0.00024814 | -0.0024694 | 2.1452e-07 | 9.1769e-10 | -0.34586 | 2.9615e-07 | 8.9356e-10 | 2.4413e-14 | 0 | 0 | 8.8451e-10 | -8.2263e-08 | 9.3347e-11 | -6.9127e-11 | 0 | 0 | -1.0545e-13 | -7.3504e-15 | -1.6201e-15 | -2.9319e-11 | -2.196e-10 | 0 | -3.6731e-05 | -0.34582 | 0 | 0 | 0 | -3.5758e-05 | -6.314e-08 | 8.8982e-06 | -1.4968e-07 | -2.2572e-06 | 8.1298e-07 | 0 | 1.2339e-06 | -2.9559e-07 | -1.8451e-07 | 0 | 0 | 0 | -1.1122e-06 | -4.2641e-05 | -6.164e-15 | 0 | 0 | 0.31913 | 0.023247 | 0.00014326 | -5.0372e-11 | -5.8732e-09 | -8.486e-05 | -0.0061708 | 0 | 0.0002859
F.020.01.104.230701 GFRP (50%) co-firing in electrical power plant | end-of-life | F.020.01.104 | waste treatment, co-firing power plant others | kg | GFRP (50%) co-firing in electrical power plant | 0.10531 | 0.0068283 | -0.0023071 | -0.0048115 | -0.0018501 | 0.015797 | -0.0043634 | 0.00020305 | -0.0011513 | -0.00094536 | -0.00011251 | -9.7914e-05 | -0.00064624 | -0.00023169 | 0 | -0.0016184 | -4.9004e-06 | 0 | 0 | 0.015797 | -0.0071137 | -0.0048066 | -0.0048115 | -0.0018501 |  | -18.5905 | -18.3013 | -0.20104 | 0 | 0 | -0.049247 | -0.038857 | 2.8533e-05 | 0.0012367 | 9.8713e-05 | -0.0013069 | 7.4141e-08 | 3.6506e-10 | -0.18303 | 9.773e-08 | 2.9488e-10 | 8.0564e-15 | 0 | 0 | 7.2261e-10 | -2.418e-08 | 8.548e-11 | -1.5242e-11 | 0 | 0 | -5.5806e-14 | -3.8899e-15 | -8.5738e-16 | -1.5516e-11 | -1.1622e-10 | 0 | -1.9438e-05 | -0.18301 | 0 | 0 | 0 | -1.9656e-05 | 1.9751e-07 | 2.9364e-06 | -7.9213e-08 | -1.1272e-06 | 5.9501e-07 | 0 | 9.0309e-07 | -1.5643e-07 | -9.7643e-08 | 0 | 0 | 0 | -2.6139e-07 | -2.2566e-05 | -3.262e-15 | 0 | 0 | 0.10531 | 0.017014 | 0.0002716 | -2.6657e-11 | -3.1082e-09 | -4.2889e-05 | -0.0032657 | 0 | 0.00020925
F.020.01.105.230701 Hardwood 0% MC Bamboo & Cork co-firing in electrical power plant | end-of-life | F.020.01.105 | waste treatment, co-firing power plant others | kg | Hardwood 0% MC Bamboo & Cork co-firing in electrical power plant | -1.4502 | -0.22652 | -0.0020387 | -0.0048144 | -0.0021384 | -0.21753 | -0.0050434 | 0.00098164 | -0.00070282 | -0.0010927 | -0.00013005 | -0.00011317 | -0.00074695 | -0.0002678 | 0 | -0.0018706 | -5.6641e-06 | 0 | 0 | -0.21753 | -0.0068474 | -0.0048087 | -0.0048144 | -0.0021384 |  | -21.4877 | -21.1535 | -0.23237 | 0 | 0 | -0.056922 | -0.044913 | -0.025364 | -0.022783 | -0.0010704 | -0.0015105 | -1.3659e-06 | -3.9586e-09 | -0.21156 | -1.3458e-06 | -4.0606e-09 | -1.1094e-13 | 0 | 0 | 9.2859e-10 | -2.0849e-08 | 1.1204e-10 | -9.7896e-12 | 0 | 0 | -6.4503e-14 | -4.4961e-15 | -9.9099e-16 | -1.7934e-11 | -1.3433e-10 | 0 | -2.2468e-05 | -0.21153 | 0 | 0 | 0 | -6.6168e-05 | 3.13e-07 | -4.0436e-05 | -9.1558e-08 | -1.2781e-06 | 7.4818e-07 | 0 | 1.1356e-06 | -1.8081e-07 | -1.1286e-07 | 0 | 0 | 0 | -1.821e-07 | -2.6083e-05 | -3.7704e-15 | 0 | 0 | -1.4502 | 0.021394 | 0.00038574 | -3.0811e-11 | -3.5926e-09 | -4.8832e-05 | -0.0037746 | 0 | 0.00026311
F.020.01.106.230701 Hardwood 12% MC Bamboo & Cork co-firing in electrical power plant | end-of-life | F.020.01.106 | waste treatment, co-firing power plant others | kg | Hardwood 12% MC Bamboo & Cork co-firing in electrical power plant | -1.2522 | -0.19328 | -0.00069935 | -0.0028949 | -0.0018465 | -0.18784 | -0.0043549 | 0.0021099 | 0.00045419 | -0.00094352 | -0.0001123 | -9.7723e-05 | -0.00064498 | -0.00023124 | 0 | -0.0016152 | -4.8908e-06 | 0 | 0 | -0.18784 | -0.0035893 | -0.00289 | -0.0028949 | -0.0018465 |  | -18.5543 | -18.2657 | -0.20065 | 0 | 0 | -0.049151 | -0.038782 | -0.021689 | -0.01947 | -0.00091464 | -0.0013043 | -1.1673e-06 | -3.3826e-09 | -0.18268 | -1.1621e-06 | -3.5063e-09 | -9.5797e-14 | 0 | 0 | 9.5959e-10 | -6.0048e-09 | 1.1911e-10 | 4.7755e-12 | 0 | 0 | -5.5697e-14 | -3.8823e-15 | -8.5571e-16 | -1.5486e-11 | -1.1599e-10 | 0 | -1.94e-05 | -0.18266 | 0 | 0 | 0 | -5.649e-05 | 4.1341e-07 | -3.4916e-05 | -7.9058e-08 | -1.0619e-06 | 7.4818e-07 | 0 | 1.1356e-06 | -1.5613e-07 | -9.7453e-08 | 0 | 0 | 0 | 4.5592e-08 | -2.2522e-05 | -3.2557e-15 | 0 | 0 | -1.2522 | 0.021394 | 0.00045445 | -2.6605e-11 | -3.1021e-09 | -4.0913e-05 | -0.0032593 | 0 | 0.00026311
F.020.01.107.230701 Hardwood fresh 50% MC Bamboo & Cork, co-firing in electrical power plant | end-of-life | F.020.01.107 | waste treatment, co-firing power plant others | kg | Hardwood fresh 50% MC Bamboo & Cork, co-firing in electrical power plant | -0.62734 | -0.088335 | 0.0035283 | 0.0031637 | -0.00092503 | -0.094102 | -0.0021817 | 0.005671 | 0.0041062 | -0.00047268 | -5.6257e-05 | -4.8957e-05 | -0.00032312 | -0.00011584 | 0 | -0.00080918 | -2.4502e-06 | 0 | 0 | -0.094102 | 0.0066944 | 0.0031662 | 0.0031637 | -0.00092503 |  | -9.2952 | -9.1507 | -0.10052 | 0 | 0 | -0.024624 | -0.019429 | -0.010089 | -0.0090128 | -0.00042303 | -0.00065343 | -5.4034e-07 | -1.5645e-09 | -0.091516 | -5.8217e-07 | -1.7566e-09 | -4.7992e-14 | 0 | 0 | 1.0575e-09 | 4.0848e-08 | 1.4143e-10 | 5.0748e-11 | 0 | 0 | -2.7903e-14 | -1.945e-15 | -4.2869e-16 | -7.7581e-12 | -5.8108e-11 | 0 | -9.7192e-06 | -0.091507 | 0 | 0 | 0 | -2.5943e-05 | 7.3036e-07 | -1.7492e-05 | -3.9606e-08 | -3.7938e-07 | 7.4818e-07 | 0 | 1.1356e-06 | -7.8215e-08 | -4.8822e-08 | 0 | 0 | 0 | 7.6426e-07 | -1.1283e-05 | -1.631e-15 | 0 | 0 | -0.62734 | 0.021394 | 0.0006713 | -1.3329e-11 | -1.5541e-09 | -1.5919e-05 | -0.0016328 | 0 | 0.00026311
F.020.01.108.230701 Paper Cardboard Leather Cotton Wool co-firing in electrical power plant | end-of-life | F.020.01.108 | waste treatment, co-firing power plant others | kg | Paper Cardboard Leather Cotton Wool co-firing in electrical power plant | -1.2221 | -0.18821 | -0.00049541 | -0.0026026 | -0.001802 | -0.18331 | -0.0042501 | 0.0022817 | 0.00063036 | -0.00092081 | -0.00010959 | -9.5371e-05 | -0.00062945 | -0.00022567 | 0 | -0.0015763 | -4.7731e-06 | 0 | 0 | -0.18331 | -0.0030933 | -0.0025978 | -0.0026026 | -0.001802 |  | -18.1076 | -17.826 | -0.19582 | 0 | 0 | -0.047968 | -0.037848 | -0.021129 | -0.018965 | -0.00089093 | -0.0012729 | -1.137e-06 | -3.2948e-09 | -0.17828 | -1.1341e-06 | -3.4219e-09 | -9.349e-14 | 0 | 0 | 9.6431e-10 | -3.7446e-09 | 1.2018e-10 | 6.9932e-12 | 0 | 0 | -5.4356e-14 | -3.7889e-15 | -8.3511e-16 | -1.5113e-11 | -1.132e-10 | 0 | -1.8933e-05 | -0.17826 | 0 | 0 | 0 | -5.5016e-05 | 4.287e-07 | -3.4075e-05 | -7.7155e-08 | -1.029e-06 | 7.4818e-07 | 0 | 1.1356e-06 | -1.5237e-07 | -9.5107e-08 | 0 | 0 | 0 | 8.026e-08 | -2.198e-05 | -3.1773e-15 | 0 | 0 | -1.2221 | 0.021394 | 0.00046491 | -2.5965e-11 | -3.0274e-09 | -3.9707e-05 | -0.0031808 | 0 | 0.00026311
F.020.01.109.241207 Rigid Polymer Foam co-firing in electrical power plant | end-of-life | F.020.01.109 | waste treatment, co-firing power plant others | kg | Rigid Polymer Foam co-firing in electrical power plant | 0.31913 | 0.02384 | -0.0075939 | -0.01294 | -0.0034959 | 0.04787 | -0.0082451 | -0.003464 | -0.00541 | -0.0017864 | -0.00021261 | -0.00018502 | -0.0012211 | -0.0004378 | 0 | -0.0030581 | -9.2598e-06 | 0 | 0 | 0.04787 | -0.020524 | -0.01293 | -0.01294 | -0.0034959 |  | -35.1288 | -34.5824 | -0.37989 | 0 | 0 | -0.093058 | -0.073425 | 0.001357 | 0.0035783 | 0.00024814 | -0.0024694 | 2.1452e-07 | 9.1769e-10 | -0.34586 | 2.9615e-07 | 8.9356e-10 | 2.4413e-14 | 0 | 0 | 8.8451e-10 | -8.2263e-08 | 9.3347e-11 | -6.9127e-11 | 0 | 0 | -1.0545e-13 | -7.3504e-15 | -1.6201e-15 | -2.9319e-11 | -2.196e-10 | 0 | -3.6731e-05 | -0.34582 | 0 | 0 | 0 | -3.5758e-05 | -6.314e-08 | 8.8982e-06 | -1.4968e-07 | -2.2572e-06 | 8.1298e-07 | 0 | 1.2339e-06 | -2.9559e-07 | -1.8451e-07 | 0 | 0 | 0 | -1.1122e-06 | -4.2641e-05 | -6.164e-15 | 0 | 0 | 0.31913 | 0.023247 | 0.00014326 | -5.0372e-11 | -5.8732e-09 | -8.486e-05 | -0.0061708 | 0 | 0.0002859
F.020.01.110.230701 SMC (50%) co-firing in electrical power plant | end-of-life | F.020.01.110 | waste treatment, co-firing power plant others | kg | SMC (50%) co-firing in electrical power plant | 0.46531 | 0.061498 | -0.0020011 | -0.0044475 | -0.0018501 | 0.069797 | -0.0043634 | 0.00056707 | -0.00084529 | -0.00094536 | -0.00011251 | -9.7914e-05 | -0.00064624 | -0.00023169 | 0 | -0.0016184 | -4.9004e-06 | 0 | 0 | 0.069797 | -0.0064436 | -0.0044426 | -0.0044475 | -0.0018501 |  | -18.5905 | -18.3013 | -0.20104 | 0 | 0 | -0.049247 | -0.038857 | 0.0059348 | 0.0068676 | 0.00037406 | -0.0013069 | 4.1173e-07 | 1.3834e-09 | -0.18303 | 4.3181e-07 | 1.3029e-09 | 3.5596e-14 | 0 | 0 | 7.6811e-10 | -2.072e-08 | 9.193e-11 | -1.1427e-11 | 0 | 0 | -5.5806e-14 | -3.8899e-15 | -8.5738e-16 | -1.5516e-11 | -1.1622e-10 | 0 | -1.9438e-05 | -0.18301 | 0 | 0 | 0 | -9.4322e-06 | 2.3879e-07 | 1.2974e-05 | -7.9213e-08 | -1.1151e-06 | 6.2446e-07 | 0 | 9.478e-07 | -1.5643e-07 | -9.7643e-08 | 0 | 0 | 0 | -2.0289e-07 | -2.2566e-05 | -3.262e-15 | 0 | 0 | 0.46531 | 0.017856 | 0.0003066 | -2.6657e-11 | -3.1082e-09 | -4.2527e-05 | -0.0032657 | 0 | 0.00021961
F.020.01.111.230701 Softwood 0% MC co-firing in electrical power plant | end-of-life | F.020.01.111 | waste treatment, co-firing power plant others | kg | Softwood 0% MC co-firing in electrical power plant | -1.4747 | -0.22996 | -0.0018981 | -0.0046873 | -0.0021744 | -0.2212 | -0.0051284 | 0.0012064 | -0.00053966 | -0.0011111 | -0.00013224 | -0.00011508 | -0.00075954 | -0.00027231 | 0 | -0.0019021 | -5.7596e-06 | 0 | 0 | -0.2212 | -0.0065797 | -0.0046816 | -0.0046873 | -0.0021744 |  | -21.8499 | -21.51 | -0.23629 | 0 | 0 | -0.057881 | -0.04567 | -0.025756 | -0.023133 | -0.0010868 | -0.001536 | -1.3869e-06 | -4.0194e-09 | -0.21512 | -1.3685e-06 | -4.1291e-09 | -1.1281e-13 | 0 | 0 | 9.7026e-10 | -1.9221e-08 | 1.1761e-10 | -7.7728e-12 | 0 | 0 | -6.559e-14 | -4.5719e-15 | -1.0077e-15 | -1.8236e-11 | -1.3659e-10 | 0 | -2.2846e-05 | -0.2151 | 0 | 0 | 0 | -6.7176e-05 | 3.4188e-07 | -4.1118e-05 | -9.3101e-08 | -1.2928e-06 | 7.7763e-07 | 0 | 1.1803e-06 | -1.8386e-07 | -1.1476e-07 | 0 | 0 | 0 | -1.5171e-07 | -2.6522e-05 | -3.8339e-15 | 0 | 0 | -1.4747 | 0.022236 | 0.00041226 | -3.1331e-11 | -3.6531e-09 | -4.9448e-05 | -0.0038382 | 0 | 0.00027347
F.020.01.112.230701 Softwood 12% MC co-firing in electrical power plant | end-of-life | F.020.01.112 | waste treatment, co-firing power plant others | kg | Softwood 12% MC co-firing in electrical power plant | -1.271 | -0.19575 | -0.00052012 | -0.0027126 | -0.0018741 | -0.19065 | -0.0044201 | 0.0023671 | 0.00065068 | -0.00095764 | -0.00011398 | -9.9186e-05 | -0.00065463 | -0.0002347 | 0 | -0.0016394 | -4.964e-06 | 0 | 0 | -0.19065 | -0.0032277 | -0.0027076 | -0.0027126 | -0.0018741 |  | -18.8319 | -18.539 | -0.20365 | 0 | 0 | -0.049887 | -0.039362 | -0.021975 | -0.019725 | -0.00092661 | -0.0013238 | -1.1826e-06 | -3.4268e-09 | -0.18541 | -1.1795e-06 | -3.5587e-09 | -9.723e-14 | 0 | 0 | 1.0022e-09 | -3.9497e-09 | 1.2489e-10 | 7.2119e-12 | 0 | 0 | -5.653e-14 | -3.9404e-15 | -8.6851e-16 | -1.5718e-11 | -1.1773e-10 | 0 | -1.9691e-05 | -0.18539 | 0 | 0 | 0 | -5.722e-05 | 4.4519e-07 | -3.5438e-05 | -8.0242e-08 | -1.0703e-06 | 7.7763e-07 | 0 | 1.1803e-06 | -1.5846e-07 | -9.8911e-08 | 0 | 0 | 0 | 8.2535e-08 | -2.2859e-05 | -3.3044e-15 | 0 | 0 | -1.271 | 0.022236 | 0.00048294 | -2.7003e-11 | -3.1485e-09 | -4.1301e-05 | -0.0033081 | 0 | 0.00027347
F.020.01.113.230701 Softwood fresh 50% MC co-firing in electrical power plant | end-of-life | F.020.01.113 | waste treatment, co-firing power plant others | kg | Softwood fresh 50% MC co-firing in electrical power plant | -0.63549 | -0.089033 | 0.0037791 | 0.0034487 | -0.00093704 | -0.095324 | -0.00221 | 0.0059886 | 0.0043645 | -0.00047882 | -5.6988e-05 | -4.9593e-05 | -0.00032732 | -0.00011735 | 0 | -0.00081969 | -2.482e-06 | 0 | 0 | -0.095324 | 0.0072304 | 0.0034512 | 0.0034487 | -0.00093704 |  | -9.416 | -9.2695 | -0.10182 | 0 | 0 | -0.024943 | -0.019681 | -0.010179 | -0.0090907 | -0.00042667 | -0.00066191 | -5.45e-07 | -1.5779e-09 | -0.092705 | -5.8974e-07 | -1.7794e-09 | -4.8615e-14 | 0 | 0 | 1.1017e-09 | 4.3697e-08 | 1.4758e-10 | 5.3964e-11 | 0 | 0 | -2.8265e-14 | -1.9702e-15 | -4.3426e-16 | -7.8588e-12 | -5.8863e-11 | 0 | -9.8454e-06 | -0.092695 | 0 | 0 | 0 | -2.6155e-05 | 7.6751e-07 | -1.7719e-05 | -4.0121e-08 | -3.7624e-07 | 7.7763e-07 | 0 | 1.1803e-06 | -7.9231e-08 | -4.9456e-08 | 0 | 0 | 0 | 8.1338e-07 | -1.143e-05 | -1.6522e-15 | 0 | 0 | -0.63549 | 0.022236 | 0.00070347 | -1.3502e-11 | -1.5743e-09 | -1.5884e-05 | -0.001654 | 0 | 0.00027347
waste treatment, co-firing power plant thermoplastics
F.030.01.101.230701 ABS (Acrylonitrile butadiene styrene) co-firing in electrical power plant | end-of-life | F.030.01.101 | waste treatment, co-firing power plant thermoplastics | kg | ABS (Acrylonitrile butadiene styrene) co-firing in electrical power plant | 0.028316 | -0.019355 | -0.0063569 | -0.012672 | -0.0045735 | 0.0042473 | -0.010787 | -0.00027557 | -0.0034997 | -0.002337 | -0.00027815 | -0.00024205 | -0.0015976 | -0.00057275 | 0 | -0.0040007 | -1.2114e-05 | 0 | 0 | 0.0042473 | -0.019017 | -0.01266 | -0.012672 | -0.0045735 |  | -45.9571 | -45.2423 | -0.49698 | 0 | 0 | -0.12174 | -0.096058 | -0.0038275 | -0.00065928 | 6.242e-05 | -0.0032306 | -3.9525e-08 | 2.3084e-10 | -0.45247 | 2.6277e-08 | 7.9284e-11 | 2.1661e-15 | 0 | 0 | 1.6892e-09 | -6.7165e-08 | 1.9754e-10 | -4.5829e-11 | 0 | 0 | -1.3796e-13 | -9.6162e-15 | -2.1195e-15 | -3.8357e-11 | -2.8729e-10 | 0 | -4.8053e-05 | -0.45242 | 0 | 0 | 0 | -5.5458e-05 | 4.0008e-07 | 7.8951e-07 | -1.9582e-07 | -2.8122e-06 | 1.408e-06 | 0 | 2.137e-06 | -3.8671e-07 | -2.4138e-07 | 0 | 0 | 0 | -7.7111e-07 | -5.5785e-05 | -8.064e-15 | 0 | 0 | 0.028316 | 0.04026 | 0.00059665 | -6.5898e-11 | -7.6836e-09 | -0.0001068 | -0.008073 | 0 | 0.00049515
F.030.01.102.230701 bio-PE (Polyethylene) co-firing in electrical power plant | end-of-life | F.030.01.102 | waste treatment, co-firing power plant thermoplastics | kg | bio-PE (Polyethylene) co-firing in electrical power plant | -3.6337 | -0.57284 | -0.0075082 | -0.014918 | -0.0053579 | -0.54506 | -0.012637 | -0.00039526 | -0.0041609 | -0.0027379 | -0.00032585 | -0.00028357 | -0.0018716 | -0.000671 | 0 | -0.004687 | -1.4192e-05 | 0 | 0 | -0.54506 | -0.022412 | -0.014904 | -0.014918 | -0.0053579 |  | -53.84 | -53.0026 | -0.58223 | 0 | 0 | -0.14262 | -0.11253 | -0.064032 | -0.057544 | -0.0027038 | -0.0037848 | -3.4499e-06 | -9.9991e-09 | -0.53008 | -3.3721e-06 | -1.0174e-08 | -2.7798e-13 | 0 | 0 | 1.9698e-09 | -7.9374e-08 | 2.3014e-10 | -5.4449e-11 | 0 | 0 | -1.6162e-13 | -1.1266e-14 | -2.483e-15 | -4.4936e-11 | -3.3657e-10 | 0 | -5.6295e-05 | -0.53003 | 0 | 0 | 0 | -0.00016725 | 4.6049e-07 | -0.00010132 | -2.2941e-07 | -3.297e-06 | 1.6436e-06 | 0 | 2.4947e-06 | -4.5304e-07 | -2.8278e-07 | 0 | 0 | 0 | -9.1501e-07 | -6.5354e-05 | -9.4472e-15 | 0 | 0 | -3.6337 | 0.046998 | 0.00069203 | -7.7202e-11 | -9.0016e-09 | -0.00012519 | -0.0094577 | 0 | 0.00057802
F.030.01.103.230701 CA (Cellulose polymers) co-firing in electrical power plant | end-of-life | F.030.01.103 | waste treatment, co-firing power plant thermoplastics | kg | CA (Cellulose polymers) co-firing in electrical power plant | -1.214 | -0.18819 | -0.0010523 | -0.0032517 | -0.00179 | -0.18209 | -0.0042217 | 0.0016001 | 6.5974e-05 | -0.00091467 | -0.00010886 | -9.4735e-05 | -0.00062526 | -0.00022417 | 0 | -0.0015658 | -4.7413e-06 | 0 | 0 | -0.18209 | -0.0042992 | -0.0032469 | -0.0032517 | -0.00179 |  | -17.9869 | -17.7071 | -0.19451 | 0 | 0 | -0.047648 | -0.037596 | -0.021101 | -0.018946 | -0.00089007 | -0.0012644 | -1.1359e-06 | -3.2917e-09 | -0.17709 | -1.1265e-06 | -3.3991e-09 | -9.2867e-14 | 0 | 0 | 8.7459e-10 | -1.0054e-08 | 1.0758e-10 | -3.7437e-14 | 0 | 0 | -5.3994e-14 | -3.7636e-15 | -8.2954e-16 | -1.5012e-11 | -1.1244e-10 | 0 | -1.8807e-05 | -0.17707 | 0 | 0 | 0 | -5.499e-05 | 3.5027e-07 | -3.3848e-05 | -7.6641e-08 | -1.0442e-06 | 6.8927e-07 | 0 | 1.0462e-06 | -1.5135e-07 | -9.4473e-08 | 0 | 0 | 0 | -2.7357e-08 | -2.1833e-05 | -3.1561e-15 | 0 | 0 | -1.214 | 0.019709 | 0.00039773 | -2.5792e-11 | -3.0073e-09 | -4.0104e-05 | -0.0031596 | 0 | 0.0002424
F.030.01.104.230701 Ionomer co-firing in electrical power plant | end-of-life | F.030.01.104 | waste treatment, co-firing power plant thermoplastics | kg | Ionomer co-firing in electrical power plant | 0.096976 | -0.0090757 | -0.0064496 | -0.012686 | -0.004487 | 0.014546 | -0.010583 | -0.00052371 | -0.0036465 | -0.0022928 | -0.00027288 | -0.00023747 | -0.0015673 | -0.00056192 | 0 | -0.0039251 | -1.1885e-05 | 0 | 0 | 0.014546 | -0.019123 | -0.012674 | -0.012686 | -0.004487 |  | -45.088 | -44.3867 | -0.48759 | 0 | 0 | -0.11944 | -0.094241 | -0.0026743 | 0.00038359 | 0.0001117 | -0.0031695 | 2.2997e-08 | 4.1309e-10 | -0.44391 | 8.9994e-08 | 2.7153e-10 | 7.4187e-15 | 0 | 0 | 1.6255e-09 | -6.8303e-08 | 1.8931e-10 | -4.7617e-11 | 0 | 0 | -1.3535e-13 | -9.4343e-15 | -2.0794e-15 | -3.7632e-11 | -2.8186e-10 | 0 | -4.7144e-05 | -0.44387 | 0 | 0 | 0 | -5.2609e-05 | 3.6378e-07 | 2.704e-06 | -1.9212e-07 | -2.7674e-06 | 1.3609e-06 | 0 | 2.0655e-06 | -3.7939e-07 | -2.3682e-07 | 0 | 0 | 0 | -7.9723e-07 | -5.473e-05 | -7.9115e-15 | 0 | 0 | 0.096976 | 0.038913 | 0.00056101 | -6.4652e-11 | -7.5383e-09 | -0.00010503 | -0.0079203 | 0 | 0.00047858
F.030.01.105.250708 PA-11 (Nylon-11) co-firing in electrical power plant | end-of-life | F.030.01.105 | waste treatment, co-firing power plant thermoplastics | kg | PA-11 (Nylon-11) co-firing in electrical power plant | -3.0471 | -0.48156 | -0.0068444 | -0.013162 | -0.004493 | -0.45706 | -0.010597 | -0.00098374 | -0.0040375 | -0.0022959 | -0.00027325 | -0.00023779 | -0.0015694 | -0.00056267 | 0 | -0.0039303 | -1.1901e-05 | 0 | 0 | -0.45706 | -0.019994 | -0.01315 | -0.013162 | -0.004493 |  | -45.1483 | -44.4461 | -0.48824 | 0 | 0 | -0.1196 | -0.094368 | -0.053805 | -0.048359 | -0.0022723 | -0.0031738 | -2.8992e-06 | -8.4033e-09 | -0.44451 | -2.8277e-06 | -8.5319e-09 | -2.331e-13 | 0 | 0 | 1.5703e-09 | -7.2761e-08 | 1.8143e-10 | -5.2495e-11 | 0 | 0 | -1.3553e-13 | -9.4469e-15 | -2.0822e-15 | -3.7682e-11 | -2.8224e-10 | 0 | -4.7207e-05 | -0.44446 | 0 | 0 | 0 | -0.00014058 | 3.1218e-07 | -8.4961e-05 | -1.9237e-07 | -2.7863e-06 | 1.3255e-06 | 0 | 2.0118e-06 | -3.799e-07 | -2.3713e-07 | 0 | 0 | 0 | -8.7211e-07 | -5.4803e-05 | -7.9221e-15 | 0 | 0 | -3.0471 | 0.037902 | 0.00051759 | -6.4739e-11 | -7.5484e-09 | -0.00010562 | -0.0079309 | 0 | 0.00046615
F.030.01.106.230701 PA (Nylons, Polyamides) co-firing in electrical power plant | end-of-life | F.030.01.106 | waste treatment, co-firing power plant thermoplastics | kg | PA (Nylons, Polyamides) co-firing in electrical power plant | 0.12683 | 0.00085225 | -0.0049585 | -0.0097588 | -0.003455 | 0.019025 | -0.0081488 | -0.00039402 | -0.0028001 | -0.0017655 | -0.00021012 | -0.00018286 | -0.0012069 | -0.00043269 | 0 | -0.0030223 | -9.1516e-06 | 0 | 0 | 0.019025 | -0.014708 | -0.0097497 | -0.0097588 | -0.003455 |  | -34.7183 | -34.1783 | -0.37545 | 0 | 0 | -0.091971 | -0.072567 | -0.0012108 | 0.0011042 | 0.00012557 | -0.0024406 | 6.6199e-08 | 4.6439e-10 | -0.34182 | 1.177e-07 | 3.5513e-10 | 9.7026e-15 | 0 | 0 | 1.2528e-09 | -5.2507e-08 | 1.4594e-10 | -3.6569e-11 | 0 | 0 | -1.0422e-13 | -7.2645e-15 | -1.6012e-15 | -2.8977e-11 | -2.1704e-10 | 0 | -3.6302e-05 | -0.34178 | 0 | 0 | 0 | -3.9051e-05 | 2.8116e-07 | 3.5364e-06 | -1.4793e-07 | -2.1306e-06 | 1.0486e-06 | 0 | 1.5916e-06 | -2.9214e-07 | -1.8235e-07 | 0 | 0 | 0 | -6.124e-07 | -4.2143e-05 | -6.0919e-15 | 0 | 0 | 0.12683 | 0.029985 | 0.00043287 | -4.9783e-11 | -5.8046e-09 | -8.0863e-05 | -0.0060987 | 0 | 0.00036878
F.030.01.107.230701 PC (Polycarbonate) co-firing in electrical power plant | end-of-life | F.030.01.107 | waste treatment, co-firing power plant thermoplastics | kg | PC (Polycarbonate) co-firing in electrical power plant | 0.48766 | 0.05409 | -0.0052075 | -0.010235 | -0.003616 | 0.073149 | -0.0085284 | -0.00043375 | -0.0029485 | -0.0018478 | -0.00021992 | -0.00019138 | -0.0012631 | -0.00045285 | 0 | -0.0031632 | -9.578e-06 | 0 | 0 | 0.073149 | -0.015433 | -0.010225 | -0.010235 | -0.003616 |  | -36.3359 | -35.7708 | -0.39294 | 0 | 0 | -0.096256 | -0.075948 | 0.0044917 | 0.006646 | 0.00039998 | -0.0025543 | 3.9844e-07 | 1.4792e-09 | -0.35775 | 4.5255e-07 | 1.3654e-09 | 3.7306e-14 | 0 | 0 | 1.3085e-09 | -5.5156e-08 | 1.5236e-10 | -3.8497e-11 | 0 | 0 | -1.0907e-13 | -7.603e-15 | -1.6758e-15 | -3.0327e-11 | -2.2715e-10 | 0 | -3.7993e-05 | -0.35771 | 0 | 0 | 0 | -3.0985e-05 | 2.9184e-07 | 1.3597e-05 | -1.5482e-07 | -2.2306e-06 | 1.0958e-06 | 0 | 1.6631e-06 | -3.0575e-07 | -1.9085e-07 | 0 | 0 | 0 | -6.4436e-07 | -4.4106e-05 | -6.3758e-15 | 0 | 0 | 0.48766 | 0.031332 | 0.00045099 | -5.2103e-11 | -6.0751e-09 | -8.4652e-05 | -0.0063829 | 0 | 0.00038535
F.030.01.108.230701 PE (Polyethylene HDPE LDPE LLDPE) co-firing in electrical power plant | end-of-life | F.030.01.108 | waste treatment, co-firing power plant thermoplastics | kg | PE (Polyethylene HDPE LDPE LLDPE) co-firing in electrical power plant | -0.4937 | -0.10224 | -0.0076918 | -0.015136 | -0.0053579 | -0.074056 | -0.012637 | -0.00061367 | -0.0043445 | -0.0027379 | -0.00032585 | -0.00028357 | -0.0018716 | -0.000671 | 0 | -0.004687 | -1.4192e-05 | 0 | 0 | -0.074056 | -0.022814 | -0.015122 | -0.015136 | -0.0053579 |  | -53.84 | -53.0026 | -0.58223 | 0 | 0 | -0.14262 | -0.11253 | -0.013087 | -0.0089746 | -0.00032801 | -0.0037848 | -5.3805e-07 | -1.2131e-09 | -0.53008 | -4.5816e-07 | -1.3824e-09 | -3.7768e-14 | 0 | 0 | 1.9425e-09 | -8.145e-08 | 2.2627e-10 | -5.6738e-11 | 0 | 0 | -1.6162e-13 | -1.1266e-14 | -2.483e-15 | -4.4936e-11 | -3.3657e-10 | 0 | -5.6295e-05 | -0.53003 | 0 | 0 | 0 | -7.9809e-05 | 4.3572e-07 | -1.3766e-05 | -2.2941e-07 | -3.3042e-06 | 1.626e-06 | 0 | 2.4679e-06 | -4.5304e-07 | -2.8278e-07 | 0 | 0 | 0 | -9.501e-07 | -6.5354e-05 | -9.4472e-15 | 0 | 0 | -0.4937 | 0.046493 | 0.00067103 | -7.7202e-11 | -9.0016e-09 | -0.0001254 | -0.0094577 | 0 | 0.00057181
F.030.01.111.230701 PET (Polyethylene terephthalate) co-firing in electrical power plant | end-of-life | F.030.01.111 | waste treatment, co-firing power plant thermoplastics | kg | PET (Polyethylene terephthalate) co-firing in electrical power plant | 0.39819 | 0.050992 | -0.001293 | -0.0046547 | -0.0027895 | 0.059729 | -0.0065791 | 0.0029062 | 0.00044972 | -0.0014254 | -0.00016965 | -0.00014763 | -0.00097439 | -0.00034934 | 0 | -0.0024402 | -7.3888e-06 | 0 | 0 | 0.059729 | -0.0059403 | -0.0046473 | -0.0046547 | -0.0027895 |  | -28.0306 | -27.5946 | -0.30313 | 0 | 0 | -0.074254 | -0.058589 | 0.0043675 | 0.005988 | 0.00034992 | -0.0019705 | 3.5899e-07 | 1.2941e-09 | -0.27598 | 3.6952e-07 | 1.1149e-09 | 3.0462e-14 | 0 | 0 | 1.4145e-09 | -1.1745e-08 | 1.7496e-10 | 4.2667e-12 | 0 | 0 | -8.4143e-14 | -5.8652e-15 | -1.2927e-15 | -2.3395e-11 | -1.7523e-10 | 0 | -2.9309e-05 | -0.27595 | 0 | 0 | 0 | -2.1633e-05 | 5.9266e-07 | 1.1103e-05 | -1.1944e-07 | -1.6136e-06 | 1.1075e-06 | 0 | 1.681e-06 | -2.3586e-07 | -1.4723e-07 | 0 | 0 | 0 | 2.3681e-08 | -3.4025e-05 | -4.9185e-15 | 0 | 0 | 0.39819 | 0.031669 | 0.0006595 | -4.0193e-11 | -4.6865e-09 | -6.2088e-05 | -0.0049239 | 0 | 0.00038949
F.030.01.112.230701 PHA (Polyhydroxyalkanoates) co-firing in electrical power plant | end-of-life | F.030.01.112 | waste treatment, co-firing power plant thermoplastics | kg | PHA (Polyhydroxyalkanoates) co-firing in electrical power plant | -2.1427 | -0.34041 | -0.0056222 | -0.010218 | -0.0031595 | -0.32141 | -0.0074518 | -0.0016544 | -0.0036484 | -0.0016145 | -0.00019215 | -0.00016722 | -0.0011036 | -0.00039568 | 0 | -0.0027638 | -8.3689e-06 | 0 | 0 | -0.32141 | -0.015832 | -0.01021 | -0.010218 | -0.0031595 |  | -31.7487 | -31.2549 | -0.34333 | 0 | 0 | -0.084104 | -0.06636 | -0.037998 | -0.034161 | -0.0016052 | -0.0022318 | -2.048e-06 | -5.9364e-09 | -0.31258 | -1.9885e-06 | -5.9997e-09 | -1.6392e-13 | 0 | 0 | 9.8393e-10 | -6.0315e-08 | 1.1052e-10 | -4.7003e-11 | 0 | 0 | -9.5305e-14 | -6.6432e-15 | -1.4642e-15 | -2.6498e-11 | -1.9847e-10 | 0 | -3.3197e-05 | -0.31255 | 0 | 0 | 0 | -9.9351e-05 | 1.1036e-07 | -5.9745e-05 | -1.3528e-07 | -1.9912e-06 | 8.5422e-07 | 0 | 1.2965e-06 | -2.6715e-07 | -1.6675e-07 | 0 | 0 | 0 | -7.6796e-07 | -3.8538e-05 | -5.5709e-15 | 0 | 0 | -2.1427 | 0.024426 | 0.00027142 | -4.5525e-11 | -5.3081e-09 | -7.523e-05 | -0.0055771 | 0 | 0.00030041
F.030.01.113.230701 PLA (Polylactide) co-firing in electrical power plant | end-of-life | F.030.01.113 | waste treatment, co-firing power plant thermoplastics | kg | PLA (Polylactide) co-firing in electrical power plant | -1.4258 | -0.22349 | -0.002363 | -0.0051598 | -0.0021023 | -0.21387 | -0.0049584 | 0.0005385 | -0.0010496 | -0.0010743 | -0.00012786 | -0.00011127 | -0.00073436 | -0.00026328 | 0 | -0.0018391 | -5.5686e-06 | 0 | 0 | -0.21387 | -0.0075172 | -0.0051543 | -0.0051598 | -0.0021023 |  | -21.1255 | -20.797 | -0.22845 | 0 | 0 | -0.055963 | -0.044156 | -0.025008 | -0.022467 | -0.0010556 | -0.0014851 | -1.347e-06 | -3.9039e-09 | -0.20799 | -1.3231e-06 | -3.9922e-09 | -1.0907e-13 | 0 | 0 | 8.5961e-10 | -2.4552e-08 | 1.0259e-10 | -1.4095e-11 | 0 | 0 | -6.3416e-14 | -4.4204e-15 | -9.7429e-16 | -1.7632e-11 | -1.3206e-10 | 0 | -2.2089e-05 | -0.20797 | 0 | 0 | 0 | -6.527e-05 | 2.5934e-07 | -3.9755e-05 | -9.0015e-08 | -1.2707e-06 | 7.0105e-07 | 0 | 1.064e-06 | -1.7776e-07 | -1.1096e-07 | 0 | 0 | 0 | -2.4758e-07 | -2.5643e-05 | -3.7068e-15 | 0 | 0 | -1.4258 | 0.020046 | 0.00033822 | -3.0292e-11 | -3.532e-09 | -4.8432e-05 | -0.003711 | 0 | 0.00024654
F.030.01.114.230701 PMMA (Polymethyl methacrylate) co-firing in electrical power plant | end-of-life | F.030.01.114 | waste treatment, co-firing power plant thermoplastics | kg | PMMA (Polymethyl methacrylate) co-firing in electrical power plant | 0.15502 | 0.0073471 | -0.0043488 | -0.0085422 | -0.0030153 | 0.023253 | -0.0071118 | -0.00036919 | -0.002465 | -0.0015408 | -0.00018338 | -0.00015959 | -0.0010533 | -0.00037762 | 0 | -0.0026377 | -7.987e-06 | 0 | 0 | 0.023253 | -0.012883 | -0.0085342 | -0.0085422 | -0.0030153 |  | -30.3001 | -29.8288 | -0.32767 | 0 | 0 | -0.080266 | -0.063332 | -0.0003412 | 0.0016458 | 0.00014296 | -0.00213 | 9.8672e-08 | 5.2871e-10 | -0.29832 | 1.4386e-07 | 4.3406e-10 | 1.1859e-14 | 0 | 0 | 1.0902e-09 | -4.6065e-08 | 1.2692e-10 | -3.2181e-11 | 0 | 0 | -9.0956e-14 | -6.34e-15 | -1.3974e-15 | -2.5289e-11 | -1.8942e-10 | 0 | -3.1682e-05 | -0.29829 | 0 | 0 | 0 | -3.2858e-05 | 2.4251e-07 | 4.3224e-06 | -1.2911e-07 | -1.8603e-06 | 9.1313e-07 | 0 | 1.3859e-06 | -2.5496e-07 | -1.5915e-07 | 0 | 0 | 0 | -5.3853e-07 | -3.678e-05 | -5.3167e-15 | 0 | 0 | 0.15502 | 0.02611 | 0.00037535 | -4.3448e-11 | -5.0659e-09 | -7.0597e-05 | -0.0053226 | 0 | 0.00032112
F.030.01.115.230701 POM (Polyoxymethylene, polyacetaal) co-firing in electrical power plant | end-of-life | F.030.01.115 | waste treatment, co-firing power plant thermoplastics | kg | POM (Polyoxymethylene, polyacetaal) co-firing in electrical power plant | 0.17458 | 0.016085 | -0.0027663 | -0.0054248 | -0.0019101 | 0.026186 | -0.0045051 | -0.0002475 | -0.001573 | -0.00097605 | -0.00011617 | -0.00010109 | -0.00066722 | -0.00023921 | 0 | -0.0016709 | -5.0595e-06 | 0 | 0 | 0.026186 | -0.0081861 | -0.0054198 | -0.0054248 | -0.0019101 |  | -19.1941 | -18.8955 | -0.20757 | 0 | 0 | -0.050846 | -0.040119 | 0.0010216 | 0.0022226 | 0.00014829 | -0.0013493 | 1.3325e-07 | 5.4839e-10 | -0.18898 | 1.6201e-07 | 4.8881e-10 | 1.3355e-14 | 0 | 0 | 6.8893e-10 | -2.931e-08 | 8.0155e-11 | -2.0528e-11 | 0 | 0 | -5.7618e-14 | -4.0162e-15 | -8.8521e-16 | -1.602e-11 | -1.1999e-10 | 0 | -2.0069e-05 | -0.18896 | 0 | 0 | 0 | -1.8692e-05 | 1.5208e-07 | 4.8676e-06 | -8.1785e-08 | -1.1789e-06 | 5.7733e-07 | 0 | 8.7627e-07 | -1.6151e-07 | -1.0081e-07 | 0 | 0 | 0 | -3.4333e-07 | -2.3299e-05 | -3.3679e-15 | 0 | 0 | 0.17458 | 0.016508 | 0.00023646 | -2.7523e-11 | -3.2091e-09 | -4.4735e-05 | -0.0033717 | 0 | 0.00020303
F.030.01.116.230701 PP (Polypropylene) co-firing in electrical power plant | end-of-life | F.030.01.116 | waste treatment, co-firing power plant thermoplastics | kg | PP (Polypropylene) co-firing in electrical power plant | -0.33809 | -0.077717 | -0.0073734 | -0.014501 | -0.0051285 | -0.050714 | -0.012096 | -0.00060051 | -0.0041694 | -0.0026206 | -0.0003119 | -0.00027142 | -0.0017914 | -0.00064226 | 0 | -0.0044862 | -1.3584e-05 | 0 | 0 | -0.050714 | -0.021861 | -0.014488 | -0.014501 | -0.0051285 |  | -51.5343 | -50.7327 | -0.5573 | 0 | 0 | -0.13652 | -0.10772 | -0.010346 | -0.0065109 | -0.00021225 | -0.0036227 | -3.9034e-07 | -7.8495e-10 | -0.50738 | -3.1375e-07 | -9.4665e-10 | -2.5864e-14 | 0 | 0 | 1.8577e-09 | -7.8087e-08 | 2.1634e-10 | -5.4446e-11 | 0 | 0 | -1.547e-13 | -1.0783e-14 | -2.3767e-15 | -4.3012e-11 | -3.2216e-10 | 0 | -5.3885e-05 | -0.50733 | 0 | 0 | 0 | -7.2649e-05 | 4.1557e-07 | -9.4269e-06 | -2.1958e-07 | -3.1631e-06 | 1.5553e-06 | 0 | 2.3606e-06 | -4.3364e-07 | -2.7067e-07 | 0 | 0 | 0 | -9.1153e-07 | -6.2555e-05 | -9.0426e-15 | 0 | 0 | -0.33809 | 0.044472 | 0.00064103 | -7.3896e-11 | -8.6161e-09 | -0.00012004 | -0.0090527 | 0 | 0.00054695
F.030.01.117.230701 PS (Polystyrene) co-firing in electrical power plant | end-of-life | F.030.01.117 | waste treatment, co-firing power plant thermoplastics | kg | PS (Polystyrene) co-firing in electrical power plant | -0.041874 | -0.032812 | -0.0072379 | -0.014247 | -0.0050456 | -0.0062811 | -0.0119 | -0.00057137 | -0.0040857 | -0.0025783 | -0.00030686 | -0.00026704 | -0.0017625 | -0.00063188 | 0 | -0.0044137 | -1.3365e-05 | 0 | 0 | -0.0062811 | -0.021472 | -0.014234 | -0.014247 | -0.0050456 |  | -50.7013 | -49.9127 | -0.54829 | 0 | 0 | -0.13431 | -0.10597 | -0.0054547 | -0.001902 | 1.1469e-05 | -0.0035641 | -1.1403e-07 | 4.2414e-11 | -0.49918 | -3.8859e-08 | -1.1725e-10 | -3.2034e-15 | 0 | 0 | 1.8301e-09 | -7.664e-08 | 2.1319e-10 | -5.3362e-11 | 0 | 0 | -1.522e-13 | -1.0609e-14 | -2.3383e-15 | -4.2317e-11 | -3.1695e-10 | 0 | -5.3014e-05 | -0.49913 | 0 | 0 | 0 | -6.3358e-05 | 4.1106e-07 | -1.1676e-06 | -2.1603e-07 | -3.1113e-06 | 1.5317e-06 | 0 | 2.3248e-06 | -4.2663e-07 | -2.663e-07 | 0 | 0 | 0 | -8.9367e-07 | -6.1544e-05 | -8.8964e-15 | 0 | 0 | -0.041874 | 0.043798 | 0.00063254 | -7.2701e-11 | -8.4768e-09 | -0.00011809 | -0.0089064 | 0 | 0.00053866
F.030.01.118.230701 PTFE (Teflon Polytetrafluoroethylene) co-firing in electrical power plant | end-of-life | F.030.01.118 | waste treatment, co-firing power plant thermoplastics | kg | PTFE (Teflon Polytetrafluoroethylene) co-firing in electrical power plant | 0.33413 | 0.045823 | -0.0011838 | -0.0023075 | -0.00080489 | 0.050119 | -0.0018984 | -0.00012581 | -0.00068091 | -0.00041129 | -4.8951e-05 | -4.2599e-05 | -0.00028116 | -0.0001008 | 0 | -0.00070409 | -2.132e-06 | 0 | 0 | 0.050119 | -0.0034891 | -0.0023053 | -0.0023075 | -0.00080489 |  | -8.0881 | -7.9623 | -0.087465 | 0 | 0 | -0.021426 | -0.016905 | 0.0046575 | 0.0049664 | 0.00025961 | -0.00056857 | 2.9775e-07 | 9.6008e-10 | -0.079631 | 3.1007e-07 | 9.3556e-10 | 2.5561e-14 | 0 | 0 | 2.8761e-10 | -1.2555e-08 | 3.3395e-11 | -8.8758e-12 | 0 | 0 | -2.4279e-14 | -1.6924e-15 | -3.7301e-16 | -6.7505e-12 | -5.0561e-11 | 0 | -8.4569e-06 | -0.079623 | 0 | 0 | 0 | -6.2211e-07 | 6.1642e-08 | 9.3164e-06 | -3.4463e-08 | -4.9748e-07 | 2.4154e-07 | 0 | 3.666e-07 | -6.8057e-08 | -4.2481e-08 | 0 | 0 | 0 | -1.4813e-07 | -9.8177e-06 | -1.4192e-15 | 0 | 0 | 0.33413 | 0.0069066 | 9.7572e-05 | -1.1598e-11 | -1.3523e-09 | -1.8872e-05 | -0.0014208 | 0 | 8.4943e-05
F.030.01.119.230701 PTT (Polyltrimethylene terephthalate) co-firing in electrical power plant | end-of-life | F.030.01.119 | waste treatment, co-firing power plant thermoplastics | kg | PTT (Polyltrimethylene terephthalate) co-firing in electrical power plant | -0.18018 | -0.045115 | -0.0055659 | -0.0097351 | -0.0027871 | -0.027027 | -0.0065734 | -0.0021808 | -0.0038248 | -0.0014242 | -0.0001695 | -0.00014751 | -0.00097355 | -0.00034904 | 0 | -0.0024381 | -7.3824e-06 | 0 | 0 | -0.027027 | -0.015294 | -0.0097277 | -0.0097351 | -0.0027871 |  | -28.0064 | -27.5708 | -0.30286 | 0 | 0 | -0.07419 | -0.058538 | -0.0058767 | -0.0037812 | -0.00012679 | -0.0019688 | -2.2669e-07 | -4.6891e-10 | -0.27574 | -1.6721e-07 | -5.045e-10 | -1.3784e-14 | 0 | 0 | 7.7779e-10 | -6.0063e-08 | 8.4714e-11 | -4.9023e-11 | 0 | 0 | -8.4071e-14 | -5.8601e-15 | -1.2916e-15 | -2.3375e-11 | -1.7508e-10 | 0 | -2.9284e-05 | -0.27571 | 0 | 0 | 0 | -4.0329e-05 | 1.5542e-08 | -5.0238e-06 | -1.1933e-07 | -1.7803e-06 | 6.9516e-07 | 0 | 1.0551e-06 | -2.3566e-07 | -1.471e-07 | 0 | 0 | 0 | -7.9336e-07 | -3.3996e-05 | -4.9142e-15 | 0 | 0 | -0.18018 | 0.019877 | 0.00017007 | -4.0159e-11 | -4.6824e-09 | -6.7078e-05 | -0.0049197 | 0 | 0.00024447
F.030.01.120.230701 PUR (Polyurethane) co-firing in electrical power plant | end-of-life | F.030.01.120 | waste treatment, co-firing power plant thermoplastics | kg | PUR (Polyurethane) co-firing in electrical power plant | 0.31913 | 0.02384 | -0.0075939 | -0.01294 | -0.0034959 | 0.04787 | -0.0082451 | -0.003464 | -0.00541 | -0.0017864 | -0.00021261 | -0.00018502 | -0.0012211 | -0.0004378 | 0 | -0.0030581 | -9.2598e-06 | 0 | 0 | 0.04787 | -0.020524 | -0.01293 | -0.01294 | -0.0034959 |  | -35.1288 | -34.5824 | -0.37989 | 0 | 0 | -0.093058 | -0.073425 | 0.001357 | 0.0035783 | 0.00024814 | -0.0024694 | 2.1452e-07 | 9.1769e-10 | -0.34586 | 2.9615e-07 | 8.9356e-10 | 2.4413e-14 | 0 | 0 | 8.8451e-10 | -8.2263e-08 | 9.3347e-11 | -6.9127e-11 | 0 | 0 | -1.0545e-13 | -7.3504e-15 | -1.6201e-15 | -2.9319e-11 | -2.196e-10 | 0 | -3.6731e-05 | -0.34582 | 0 | 0 | 0 | -3.5758e-05 | -6.314e-08 | 8.8982e-06 | -1.4968e-07 | -2.2572e-06 | 8.1298e-07 | 0 | 1.2339e-06 | -2.9559e-07 | -1.8451e-07 | 0 | 0 | 0 | -1.1122e-06 | -4.2641e-05 | -6.164e-15 | 0 | 0 | 0.31913 | 0.023247 | 0.00014326 | -5.0372e-11 | -5.8732e-09 | -8.486e-05 | -0.0061708 | 0 | 0.0002859
F.030.01.121.230701 PVC (Polyvinylchloride) co-firing in electrical power plant | end-of-life | F.030.01.121 | waste treatment, co-firing power plant thermoplastics | kg | PVC (Polyvinylchloride) co-firing in electrical power plant | -0.015781 | -0.013466 | -0.0030361 | -0.0059607 | -0.0021023 | -0.0023671 | -0.0049584 | -0.00026234 | -0.0017228 | -0.0010743 | -0.00012786 | -0.00011123 | -0.00073436 | -0.00026328 | 0 | -0.0018391 | -5.5686e-06 | 0 | 0 | -0.0023671 | -0.0089912 | -0.0059551 | -0.0059607 | -0.0021023 |  | -21.1255 | -20.797 | -0.22845 | 0 | 0 | -0.055963 | -0.044156 | -0.0022495 | -0.00077053 | 6.1164e-06 | -0.0014851 | -4.6195e-08 | 2.262e-11 | -0.20799 | -1.4645e-08 | -4.4186e-11 | -1.2072e-15 | 0 | 0 | 7.6374e-10 | -3.2164e-08 | 8.9365e-11 | -2.2488e-11 | 0 | 0 | -6.3416e-14 | -4.4204e-15 | -9.7429e-16 | -1.7632e-11 | -1.3206e-10 | 0 | -2.2089e-05 | -0.20797 | 0 | 0 | 0 | -2.6365e-05 | 1.6852e-07 | -4.4001e-07 | -9.0015e-08 | -1.2972e-06 | 6.3625e-07 | 0 | 9.6569e-07 | -1.7776e-07 | -1.1094e-07 | 0 | 0 | 0 | -3.7626e-07 | -2.5643e-05 | -3.7068e-15 | 0 | 0 | -0.015781 | 0.018216 | 0.00026122 | -3.0292e-11 | -3.532e-09 | -4.9226e-05 | -0.003711 | 0 | 0.00022375
F.030.01.122.230701 PVDC (Polyvinyliden chloride) co-firing in electrical power plant | end-of-life | F.030.01.122 | waste treatment, co-firing power plant thermoplastics | kg | PVDC (Polyvinyliden chloride) co-firing in electrical power plant | 0.062679 | 0.0027812 | -0.0018155 | -0.0035556 | -0.0012494 | 0.0094018 | -0.0029467 | -0.00016922 | -0.001035 | -0.00063843 | -7.5984e-05 | -6.6124e-05 | -0.00043642 | -0.00015647 | 0 | -0.0010929 | -3.3094e-06 | 0 | 0 | 0.0094018 | -0.0053679 | -0.0035523 | -0.0035556 | -0.0012494 |  | -12.5546 | -12.3593 | -0.13577 | 0 | 0 | -0.033258 | -0.026241 | -0.00016933 | 0.00065528 | 5.7936e-05 | -0.00088255 | 3.9286e-08 | 2.1426e-10 | -0.12361 | 5.8166e-08 | 1.755e-10 | 4.7949e-15 | 0 | 0 | 4.497e-10 | -1.9241e-08 | 5.2299e-11 | -1.3504e-11 | 0 | 0 | -3.7687e-14 | -2.627e-15 | -5.7901e-16 | -1.0478e-11 | -7.8483e-11 | 0 | -1.3127e-05 | -0.12359 | 0 | 0 | 0 | -1.3666e-05 | 9.8641e-08 | 1.7477e-06 | -5.3494e-08 | -7.7135e-07 | 3.7703e-07 | 0 | 5.7226e-07 | -1.0564e-07 | -6.5941e-08 | 0 | 0 | 0 | -2.2575e-07 | -1.5239e-05 | -2.2029e-15 | 0 | 0 | 0.062679 | 0.010781 | 0.00015396 | -1.8002e-11 | -2.099e-09 | -2.9268e-05 | -0.0022054 | 0 | 0.00013259
F.030.01.123.230701 Starch PBS 50%-50% (Polybutylene succinate) co-firing in electrical power plant | end-of-life | F.030.01.123 | waste treatment, co-firing power plant thermoplastics | kg | Starch PBS 50%-50% (Polybutylene succinate) co-firing in electrical power plant | -1.3117 | -0.20688 | -0.0027541 | -0.0054372 | -0.0019341 | -0.19676 | -0.0045617 | -0.00019476 | -0.0015458 | -0.00098833 | -0.00011763 | -0.00010236 | -0.00067561 | -0.00024222 | 0 | -0.0016919 | -5.1231e-06 | 0 | 0 | -0.19676 | -0.0081862 | -0.0054321 | -0.0054372 | -0.0019341 |  | -19.4355 | -19.1332 | -0.21018 | 0 | 0 | -0.051486 | -0.040624 | -0.023124 | -0.020781 | -0.00097642 | -0.0013663 | -1.2459e-06 | -3.611e-09 | -0.19135 | -1.2173e-06 | -3.6728e-09 | -1.0035e-13 | 0 | 0 | 7.0458e-10 | -2.9148e-08 | 8.2154e-11 | -2.0201e-11 | 0 | 0 | -5.8342e-14 | -4.0667e-15 | -8.9635e-16 | -1.6221e-11 | -1.215e-10 | 0 | -2.0322e-05 | -0.19133 | 0 | 0 | 0 | -6.0401e-05 | 1.6032e-07 | -3.6574e-05 | -8.2813e-08 | -1.1919e-06 | 5.8912e-07 | 0 | 8.9415e-07 | -1.6354e-07 | -1.0208e-07 | 0 | 0 | 0 | -3.3867e-07 | -2.3592e-05 | -3.4103e-15 | 0 | 0 | -1.3117 | 0.016845 | 0.00024481 | -2.7869e-11 | -3.2495e-09 | -4.5242e-05 | -0.0034141 | 0 | 0.00020718
F.030.01.124.231020 PBS (Polybutylene succinate) co-firing in electrical power plant | end-of-life | F.030.01.124 | waste treatment, co-firing power plant thermoplastics | kg | PBS (Polybutylene succinate) co-firing in electrical power plant | -2.1753 | -0.3432 | -0.0046187 | -0.009078 | -0.0032076 | -0.3263 | -0.0075651 | -0.00038403 | -0.0026148 | -0.001639 | -0.00019507 | -0.00016976 | -0.0011204 | -0.0004017 | 0 | -0.0028059 | -8.4961e-06 | 0 | 0 | -0.3263 | -0.013688 | -0.0090695 | -0.009078 | -0.0032076 |  | -32.2315 | -31.7302 | -0.34855 | 0 | 0 | -0.085383 | -0.067369 | -0.038358 | -0.034472 | -0.0016197 | -0.0022658 | -2.0667e-06 | -5.9902e-09 | -0.31734 | -2.0187e-06 | -6.0909e-09 | -1.6641e-13 | 0 | 0 | 1.1608e-09 | -4.8919e-08 | 1.3516e-10 | -3.4141e-11 | 0 | 0 | -9.6754e-14 | -6.7442e-15 | -1.4865e-15 | -2.6901e-11 | -2.0149e-10 | 0 | -3.3702e-05 | -0.3173 | 0 | 0 | 0 | -0.0001002 | 2.5896e-07 | -6.0654e-05 | -1.3734e-07 | -1.9786e-06 | 9.7204e-07 | 0 | 1.4754e-06 | -2.7121e-07 | -1.6929e-07 | 0 | 0 | 0 | -5.7146e-07 | -3.9124e-05 | -5.6556e-15 | 0 | 0 | -2.1753 | 0.027795 | 0.00040011 | -4.6217e-11 | -5.3888e-09 | -7.5089e-05 | -0.0056619 | 0 | 0.00034184
F.030.01.125.231020 PBAT (Polybutylene adipate terephthalate) co-firing in electrical power plant | end-of-life | F.030.01.125 | waste treatment, co-firing power plant thermoplastics | kg | PBAT (Polybutylene adipate terephthalate) co-firing in electrical power plant | -2.1509 | -0.33937 | -0.0045757 | -0.0089867 | -0.0031715 | -0.32263 | -0.0074801 | -0.00039035 | -0.0025944 | -0.0016206 | -0.00019288 | -0.00016785 | -0.0011078 | -0.00039718 | 0 | -0.0027743 | -8.4007e-06 | 0 | 0 | -0.32263 | -0.013554 | -0.0089783 | -0.0089867 | -0.0031715 |  | -31.8694 | -31.3737 | -0.34464 | 0 | 0 | -0.084424 | -0.066612 | -0.037929 | -0.034087 | -0.0016016 | -0.0022403 | -2.0436e-06 | -5.9232e-09 | -0.31377 | -1.996e-06 | -6.0225e-09 | -1.6454e-13 | 0 | 0 | 1.1465e-09 | -4.847e-08 | 1.3345e-10 | -3.3869e-11 | 0 | 0 | -9.5667e-14 | -6.6684e-15 | -1.4698e-15 | -2.6599e-11 | -1.9923e-10 | 0 | -3.3323e-05 | -0.31374 | 0 | 0 | 0 | -9.908e-05 | 2.5484e-07 | -5.9973e-05 | -1.3579e-07 | -1.9567e-06 | 9.6026e-07 | 0 | 1.4575e-06 | -2.6817e-07 | -1.6739e-07 | 0 | 0 | 0 | -5.6675e-07 | -3.8685e-05 | -5.592e-15 | 0 | 0 | -2.1509 | 0.027458 | 0.0003946 | -4.5698e-11 | -5.3283e-09 | -7.4256e-05 | -0.0055983 | 0 | 0.0003377
F.030.01.126.231020 PHB (Polyhydroxybutyrate) co-firing in electrical power plant | end-of-life | F.030.01.126 | waste treatment, co-firing power plant thermoplastics | kg | PHB (Polyhydroxybutyrate) co-firing in electrical power plant | -2.0531 | -0.32402 | -0.0044039 | -0.0086212 | -0.0030274 | -0.30797 | -0.0071401 | -0.00041562 | -0.0025126 | -0.001547 | -0.00018412 | -0.00016022 | -0.0010575 | -0.00037913 | 0 | -0.0026482 | -8.0188e-06 | 0 | 0 | -0.30797 | -0.013017 | -0.0086132 | -0.0086212 | -0.0030274 |  | -30.4208 | -29.9476 | -0.32897 | 0 | 0 | -0.080586 | -0.063585 | -0.036212 | -0.032544 | -0.0015292 | -0.0021385 | -1.9511e-06 | -5.6552e-09 | -0.29951 | -1.9053e-06 | -5.7487e-09 | -1.5706e-13 | 0 | 0 | 1.089e-09 | -4.6676e-08 | 1.2663e-10 | -3.278e-11 | 0 | 0 | -9.1318e-14 | -6.3653e-15 | -1.403e-15 | -2.539e-11 | -1.9017e-10 | 0 | -3.1808e-05 | -0.29948 | 0 | 0 | 0 | -9.4598e-05 | 2.3838e-07 | -5.7247e-05 | -1.2962e-07 | -1.8692e-06 | 9.1313e-07 | 0 | 1.3859e-06 | -2.5598e-07 | -1.5978e-07 | 0 | 0 | 0 | -5.479e-07 | -3.6926e-05 | -5.3379e-15 | 0 | 0 | -2.0531 | 0.02611 | 0.00037252 | -4.3621e-11 | -5.0861e-09 | -7.0923e-05 | -0.0053438 | 0 | 0.00032112
F.030.01.127.240817 PAN (Polyacrylonitrile fibres) co-firing in electrical power plant | end-of-life | F.030.01.127 | waste treatment, co-firing power plant thermoplastics | kg | PAN (Polyacrylonitrile fibres) co-firing in electrical power plant | 0.070246 | -0.008339 | -0.0051707 | -0.010137 | -0.003568 | 0.010537 | -0.0084151 | -0.00046644 | -0.0029416 | -0.0018232 | -0.00021699 | -0.00018883 | -0.0012463 | -0.00044683 | 0 | -0.0031211 | -9.4508e-06 | 0 | 0 | 0.010537 | -0.015299 | -0.010128 | -0.010137 | -0.003568 |  | -35.8531 | -35.2954 | -0.38772 | 0 | 0 | -0.094977 | -0.074939 | -0.0022464 | 0.00019069 | 8.324e-05 | -0.0025204 | 1.1432e-08 | 3.0784e-10 | -0.35299 | 6.5188e-08 | 1.9669e-10 | 5.3738e-15 | 0 | 0 | 1.2864e-09 | -5.4789e-08 | 1.4965e-10 | -3.8388e-11 | 0 | 0 | -1.0763e-13 | -7.502e-15 | -1.6535e-15 | -2.9924e-11 | -2.2413e-10 | 0 | -3.7488e-05 | -0.35295 | 0 | 0 | 0 | -4.2051e-05 | 2.836e-07 | 1.9587e-06 | -1.5277e-07 | -2.2022e-06 | 1.0781e-06 | 0 | 1.6363e-06 | -3.0169e-07 | -1.8831e-07 | 0 | 0 | 0 | -6.4198e-07 | -4.352e-05 | -6.2911e-15 | 0 | 0 | 0.070246 | 0.030827 | 0.00044129 | -5.141e-11 | -5.9943e-09 | -8.3565e-05 | -0.0062981 | 0 | 0.00037913
F.030.01.128.240817 bio-PP (Polypropylene) co-firing in electrical power plant | end-of-life | F.030.01.128 | waste treatment, co-firing power plant thermoplastics | kg | bio-PP (Polypropylene) co-firing in electrical power plant | -3.4789 | -0.54885 | -0.0073789 | -0.014509 | -0.0051297 | -0.52184 | -0.012098 | -0.00060516 | -0.0041742 | -0.0026212 | -0.00031197 | -0.00027149 | -0.0017918 | -0.00064241 | 0 | -0.0044873 | -1.3587e-05 | 0 | 0 | -0.52184 | -0.021874 | -0.014495 | -0.014509 | -0.0051297 |  | -51.5463 | -50.7446 | -0.55743 | 0 | 0 | -0.13655 | -0.10774 | -0.061343 | -0.055129 | -0.0025903 | -0.0036236 | -3.3051e-06 | -9.5796e-09 | -0.5075 | -3.2284e-06 | -9.7409e-09 | -2.6614e-13 | 0 | 0 | 1.8576e-09 | -7.8148e-08 | 2.1631e-10 | -5.4506e-11 | 0 | 0 | -1.5473e-13 | -1.0786e-14 | -2.3773e-15 | -4.3022e-11 | -3.2223e-10 | 0 | -5.3897e-05 | -0.50745 | 0 | 0 | 0 | -0.00016024 | 4.1516e-07 | -9.7001e-05 | -2.1964e-07 | -3.164e-06 | 1.5553e-06 | 0 | 2.3606e-06 | -4.3374e-07 | -2.7074e-07 | 0 | 0 | 0 | -9.1246e-07 | -6.257e-05 | -9.0447e-15 | 0 | 0 | -3.4789 | 0.044472 | 0.00064075 | -7.3913e-11 | -8.6181e-09 | -0.00012008 | -0.0090548 | 0 | 0.00054695
F.030.01.129.240817 bio-PET (Polyethylene terephthalate) co-firing in electrical power plant | end-of-life | F.030.01.129 | waste treatment, co-firing power plant thermoplastics | kg | bio-PET (Polyethylene terephthalate) co-firing in electrical power plant | -0.060178 | -0.023631 | -0.0039747 | -0.0078422 | -0.0027871 | -0.0090267 | -0.0065734 | -0.00028788 | -0.0022336 | -0.0014242 | -0.0001695 | -0.00014751 | -0.00097355 | -0.00034904 | 0 | -0.0024381 | -7.3824e-06 | 0 | 0 | -0.0090267 | -0.01181 | -0.0078348 | -0.0078422 | -0.0027871 |  | -28.0064 | -27.5708 | -0.30286 | 0 | 0 | -0.07419 | -0.058538 | -0.0036099 | -0.0016196 | -2.1504e-05 | -0.0019688 | -9.71e-08 | -7.9525e-11 | -0.27574 | -5.5845e-08 | -1.685e-10 | -4.6036e-15 | 0 | 0 | 1.0144e-09 | -4.2071e-08 | 1.1825e-10 | -2.9185e-11 | 0 | 0 | -8.4071e-14 | -5.8601e-15 | -1.2916e-15 | -2.3375e-11 | -1.7508e-10 | 0 | -2.9284e-05 | -0.27571 | 0 | 0 | 0 | -3.6016e-05 | 2.3021e-07 | -1.6779e-06 | -1.1933e-07 | -1.7177e-06 | 8.4833e-07 | 0 | 1.2876e-06 | -2.3566e-07 | -1.471e-07 | 0 | 0 | 0 | -4.8919e-07 | -3.3996e-05 | -4.9142e-15 | 0 | 0 | -0.060178 | 0.024257 | 0.00035207 | -4.0159e-11 | -4.6824e-09 | -6.52e-05 | -0.0049197 | 0 | 0.00029833
F.030.01.130.240817 PEF (Polyethylene furan-2.5-dicarboxylate) co-firing in electrical power plant | end-of-life | F.030.01.130 | waste treatment, co-firing power plant thermoplastics | kg | PEF (Polyethylene furan-2.5-dicarboxylate) co-firing in electrical power plant | -1.7924 | -0.28278 | -0.0038029 | -0.0074768 | -0.0026429 | -0.26886 | -0.0062334 | -0.00031315 | -0.0021518 | -0.0013505 | -0.00016074 | -0.00013988 | -0.0009232 | -0.00033098 | 0 | -0.0023119 | -7.0006e-06 | 0 | 0 | -0.26886 | -0.011273 | -0.0074698 | -0.0074768 | -0.0026429 |  | -26.5578 | -26.1448 | -0.2872 | 0 | 0 | -0.070353 | -0.05551 | -0.031605 | -0.028404 | -0.0013346 | -0.0018669 | -1.7029e-06 | -4.9356e-09 | -0.26148 | -1.6634e-06 | -5.0187e-09 | -1.3712e-13 | 0 | 0 | 9.569e-10 | -4.0277e-08 | 1.1143e-10 | -2.8097e-11 | 0 | 0 | -7.9722e-14 | -5.557e-15 | -1.2248e-15 | -2.2166e-11 | -1.6602e-10 | 0 | -2.7769e-05 | -0.26145 | 0 | 0 | 0 | -8.256e-05 | 2.1374e-07 | -4.9977e-05 | -1.1316e-07 | -1.6302e-06 | 8.012e-07 | 0 | 1.216e-06 | -2.2347e-07 | -1.3949e-07 | 0 | 0 | 0 | -4.7034e-07 | -3.2237e-05 | -4.66e-15 | 0 | 0 | -1.7924 | 0.02291 | 0.00033 | -3.8082e-11 | -4.4402e-09 | -6.1868e-05 | -0.0046652 | 0 | 0.00028176
waste treatment, co-firing power plant thermosets
F.040.01.101.230701 Epoxies co-firing in electrical power plant | end-of-life | F.040.01.101 | waste treatment, co-firing power plant thermosets | kg | Epoxies co-firing in electrical power plant | 0.047679 | -0.013708 | -0.0057165 | -0.011203 | -0.0039404 | 0.0071519 | -0.0092934 | -0.00052248 | -0.0032549 | -0.0020135 | -0.00023964 | -0.00020854 | -0.0013764 | -0.00049347 | 0 | -0.0034469 | -1.0437e-05 | 0 | 0 | 0.0071519 | -0.016909 | -0.011192 | -0.011203 | -0.0039404 |  | -39.5953 | -38.9795 | -0.42819 | 0 | 0 | -0.10489 | -0.082761 | -0.0029676 | -0.0002534 | 6.9235e-05 | -0.0027834 | -1.5192e-08 | 2.5605e-10 | -0.38984 | 4.4246e-08 | 1.335e-10 | 3.6475e-15 | 0 | 0 | 1.4197e-09 | -6.0577e-08 | 1.6514e-10 | -4.2472e-11 | 0 | 0 | -1.1886e-13 | -8.285e-15 | -1.8261e-15 | -3.3047e-11 | -2.4752e-10 | 0 | -4.1401e-05 | -0.38979 | 0 | 0 | 0 | -4.7277e-05 | 3.1237e-07 | 1.3294e-06 | -1.6871e-07 | -2.4323e-06 | 1.19e-06 | 0 | 1.8062e-06 | -3.3318e-07 | -2.0797e-07 | 0 | 0 | 0 | -7.1017e-07 | -4.8063e-05 | -6.9477e-15 | 0 | 0 | 0.047679 | 0.034028 | 0.00048665 | -5.6776e-11 | -6.62e-09 | -9.2294e-05 | -0.0069554 | 0 | 0.0004185
F.040.01.102.230701 Phenolics (Bakelite) co-firing in electrical power plant | end-of-life | F.040.01.102 | waste treatment, co-firing power plant thermosets | kg | Phenolics (Bakelite) co-firing in electrical power plant | 0.17842 | 0.0063653 | -0.0055633 | -0.010953 | -0.0038803 | 0.026762 | -0.0091518 | -0.00043594 | -0.0031392 | -0.0019828 | -0.00023599 | -0.00020536 | -0.0013554 | -0.00048595 | 0 | -0.0033944 | -1.0278e-05 | 0 | 0 | 0.026762 | -0.016506 | -0.010943 | -0.010953 | -0.0038803 |  | -38.9917 | -38.3853 | -0.42166 | 0 | 0 | -0.10329 | -0.081499 | -0.00077467 | 0.001798 | 0.00016831 | -0.002741 | 1.0779e-07 | 6.2247e-10 | -0.38389 | 1.6557e-07 | 4.9956e-10 | 1.3649e-14 | 0 | 0 | 1.4079e-09 | -5.8907e-08 | 1.6402e-10 | -4.1002e-11 | 0 | 0 | -1.1705e-13 | -8.1587e-15 | -1.7983e-15 | -3.2544e-11 | -2.4375e-10 | 0 | -4.077e-05 | -0.38385 | 0 | 0 | 0 | -4.2851e-05 | 3.1652e-07 | 4.9747e-06 | -1.6614e-07 | -2.3927e-06 | 1.1782e-06 | 0 | 1.7883e-06 | -3.281e-07 | -2.048e-07 | 0 | 0 | 0 | -6.8672e-07 | -4.733e-05 | -6.8418e-15 | 0 | 0 | 0.17842 | 0.033691 | 0.00048679 | -5.5911e-11 | -6.5191e-09 | -9.081e-05 | -0.0068494 | 0 | 0.00041435
F.040.01.103.230701 Polyester co-firing in electrical power plant | end-of-life | F.040.01.103 | waste treatment, co-firing power plant thermosets | kg | Polyester co-firing in electrical power plant | -0.048281 | -0.025327 | -0.0049255 | -0.0097114 | -0.0034478 | -0.0072421 | -0.0081318 | -0.00036617 | -0.0027715 | -0.0017618 | -0.00020969 | -0.00018248 | -0.0012044 | -0.00043178 | 0 | -0.003016 | -9.1326e-06 | 0 | 0 | -0.0072421 | -0.014628 | -0.0097023 | -0.0097114 | -0.0034478 |  | -34.6459 | -34.107 | -0.37466 | 0 | 0 | -0.091779 | -0.072416 | -0.0040426 | -0.0016002 | -6.8684e-06 | -0.0024355 | -9.5936e-08 | -2.5401e-11 | -0.34111 | -4.4804e-08 | -1.3519e-10 | -3.6935e-15 | 0 | 0 | 1.2536e-09 | -5.214e-08 | 1.4611e-10 | -3.621e-11 | 0 | 0 | -1.04e-13 | -7.2494e-15 | -1.5978e-15 | -2.8916e-11 | -2.1658e-10 | 0 | -3.6226e-05 | -0.34107 | 0 | 0 | 0 | -4.383e-05 | 2.8364e-07 | -1.3462e-06 | -1.4762e-07 | -2.1253e-06 | 1.0486e-06 | 0 | 1.5916e-06 | -2.9153e-07 | -1.8197e-07 | 0 | 0 | 0 | -6.0677e-07 | -4.2055e-05 | -6.0792e-15 | 0 | 0 | -0.048281 | 0.029985 | 0.00043457 | -4.9679e-11 | -5.7925e-09 | -8.0667e-05 | -0.006086 | 0 | 0.00036878
waste treatment, co-firing power plant Other plastics
F.044.01.101.230701 Bisphenol A co-firing in electrical power plant | end-of-life | F.044.01.101 | waste treatment, co-firing power plant Other plastics | kg | Bisphenol A co-firing in electrical power plant | 0.21768 | 0.011926 | -0.0056553 | -0.01113 | -0.0039404 | 0.032652 | -0.0092934 | -0.00044968 | -0.0031937 | -0.0020135 | -0.00023964 | -0.00020854 | -0.0013764 | -0.00049347 | 0 | -0.0034469 | -1.0437e-05 | 0 | 0 | 0.032652 | -0.016775 | -0.01112 | -0.01113 | -0.0039404 |  | -39.5953 | -38.9795 | -0.42819 | 0 | 0 | -0.10489 | -0.082761 | -0.00019519 | 0.0023897 | 0.0001985 | -0.0027834 | 1.4327e-07 | 7.3411e-10 | -0.38984 | 2.0201e-07 | 6.095e-10 | 1.6652e-14 | 0 | 0 | 1.4288e-09 | -5.9885e-08 | 1.6643e-10 | -4.1709e-11 | 0 | 0 | -1.1886e-13 | -8.285e-15 | -1.8261e-15 | -3.3047e-11 | -2.4752e-10 | 0 | -4.1401e-05 | -0.38979 | 0 | 0 | 0 | -4.25e-05 | 3.2062e-07 | 6.0695e-06 | -1.6871e-07 | -2.4299e-06 | 1.1959e-06 | 0 | 1.8151e-06 | -3.3318e-07 | -2.0797e-07 | 0 | 0 | 0 | -6.9847e-07 | -4.8063e-05 | -6.9477e-15 | 0 | 0 | 0.21768 | 0.034196 | 0.00049365 | -5.6776e-11 | -6.62e-09 | -9.2222e-05 | -0.0069554 | 0 | 0.00042057
F.044.01.102.230701 DEHP co-firing in electrical power plant | end-of-life | F.044.01.102 | waste treatment, co-firing power plant Other plastics | kg | DEHP co-firing in electrical power plant | -0.22303 | -0.058455 | -0.0072355 | -0.013439 | -0.0043248 | -0.033455 | -0.0102 | -0.001717 | -0.0045337 | -0.0022099 | -0.00026302 | -0.00022889 | -0.0015107 | -0.00054161 | 0 | -0.0037832 | -1.1455e-05 | 0 | 0 | -0.033455 | -0.020663 | -0.013428 | -0.013439 | -0.0043248 |  | -43.4583 | -42.7824 | -0.46996 | 0 | 0 | -0.11512 | -0.090835 | -0.0079204 | -0.0047242 | -0.00014122 | -0.003055 | -2.8323e-07 | -5.2227e-10 | -0.42787 | -2.0698e-07 | -6.245e-10 | -1.7062e-14 | 0 | 0 | 1.4153e-09 | -7.7357e-08 | 1.6099e-10 | -5.8601e-11 | 0 | 0 | -1.3045e-13 | -9.0933e-15 | -2.0043e-15 | -3.6271e-11 | -2.7167e-10 | 0 | -4.544e-05 | -0.42782 | 0 | 0 | 0 | -6.0152e-05 | 2.1316e-07 | -6.2188e-06 | -1.8517e-07 | -2.7075e-06 | 1.2136e-06 | 0 | 1.842e-06 | -3.6568e-07 | -2.2826e-07 | 0 | 0 | 0 | -9.6321e-07 | -5.2752e-05 | -7.6255e-15 | 0 | 0 | -0.22303 | 0.034701 | 0.00042418 | -6.2315e-11 | -7.2659e-09 | -0.00010243 | -0.007634 | 0 | 0.00042678
F.044.01.103.230701 DINP co-firing in electrical power plant | end-of-life | F.044.01.103 | waste treatment, co-firing power plant Other plastics | kg | DINP co-firing in electrical power plant | -0.24192 | -0.061494 | -0.0072603 | -0.013549 | -0.0043969 | -0.036288 | -0.01037 | -0.0016316 | -0.0045134 | -0.0022468 | -0.00026741 | -0.0002327 | -0.0015359 | -0.00055064 | 0 | -0.0038462 | -1.1646e-05 | 0 | 0 | -0.036288 | -0.020798 | -0.013538 | -0.013549 | -0.0043969 |  | -44.1826 | -43.4954 | -0.47779 | 0 | 0 | -0.11704 | -0.092349 | -0.0082795 | -0.0050194 | -0.00015419 | -0.0031059 | -3.0092e-07 | -5.7022e-10 | -0.435 | -2.245e-07 | -6.7737e-10 | -1.8507e-14 | 0 | 0 | 1.4531e-09 | -7.7562e-08 | 1.6569e-10 | -5.8382e-11 | 0 | 0 | -1.3263e-13 | -9.2449e-15 | -2.0377e-15 | -3.6876e-11 | -2.762e-10 | 0 | -4.6198e-05 | -0.43495 | 0 | 0 | 0 | -6.1519e-05 | 2.2965e-07 | -6.7453e-06 | -1.8826e-07 | -2.7488e-06 | 1.243e-06 | 0 | 1.8867e-06 | -3.7178e-07 | -2.3206e-07 | 0 | 0 | 0 | -9.6093e-07 | -5.3631e-05 | -7.7526e-15 | 0 | 0 | -0.24192 | 0.035544 | 0.00044221 | -6.3354e-11 | -7.387e-09 | -0.00010403 | -0.0077613 | 0 | 0.00043714
F.044.01.104.230701 Epichlorohydrin co-firing in electrical power plant | end-of-life | F.044.01.104 | waste treatment, co-firing power plant Other plastics | kg | Epichlorohydrin co-firing in electrical power plant | -0.012075 | -0.012935 | -0.003024 | -0.005973 | -0.0021264 | -0.0018113 | -0.0050151 | -0.00020959 | -0.0016956 | -0.0010866 | -0.00012932 | -0.00011254 | -0.00074275 | -0.00026629 | 0 | -0.0018601 | -5.6323e-06 | 0 | 0 | -0.0018113 | -0.0089914 | -0.0059674 | -0.005973 | -0.0021264 |  | -21.367 | -21.0347 | -0.23106 | 0 | 0 | -0.056602 | -0.044661 | -0.002203 | -0.0007103 | 9.2895e-06 | -0.001502 | -4.2584e-08 | 3.4355e-11 | -0.21037 | -1.1206e-08 | -3.3811e-11 | -9.2378e-16 | 0 | 0 | 7.7516e-10 | -3.2002e-08 | 9.0398e-11 | -2.2161e-11 | 0 | 0 | -6.414e-14 | -4.4709e-15 | -9.8542e-16 | -1.7833e-11 | -1.3357e-10 | 0 | -2.2341e-05 | -0.21035 | 0 | 0 | 0 | -2.6529e-05 | 1.7677e-07 | -3.367e-07 | -9.1043e-08 | -1.3102e-06 | 6.4803e-07 | 0 | 9.8357e-07 | -1.7979e-07 | -1.1223e-07 | 0 | 0 | 0 | -3.716e-07 | -2.5936e-05 | -3.7492e-15 | 0 | 0 | -0.012075 | 0.01853 | 0.00026957 | -3.0638e-11 | -3.5724e-09 | -4.9733e-05 | -0.0037534 | 0 | 0.00022789
F.044.01.105.230701 EVOH co-firing in electrical power plant | end-of-life | F.044.01.105 | waste treatment, co-firing power plant Other plastics | kg | EVOH co-firing in electrical power plant | -0.436 | -0.090449 | -0.0073393 | -0.013469 | -0.0042407 | -0.065401 | -0.010002 | -0.0019744 | -0.00469 | -0.002167 | -0.00025791 | -0.00022444 | -0.0014813 | -0.00053108 | 0 | -0.0037096 | -1.1233e-05 | 0 | 0 | -0.065401 | -0.020797 | -0.013458 | -0.013469 | -0.0042407 |  | -42.6132 | -41.9505 | -0.46082 | 0 | 0 | -0.11288 | -0.089069 | -0.011344 | -0.0080427 | -0.00030522 | -0.0029956 | -4.8218e-07 | -1.1288e-09 | -0.41955 | -4.0461e-07 | -1.2208e-09 | -3.3354e-14 | 0 | 0 | 1.3514e-09 | -7.8617e-08 | 1.5271e-10 | -6.0509e-11 | 0 | 0 | -1.2792e-13 | -8.9165e-15 | -1.9653e-15 | -3.5566e-11 | -2.6639e-10 | 0 | -4.4557e-05 | -0.4195 | 0 | 0 | 0 | -6.519e-05 | 1.7603e-07 | -1.2157e-05 | -1.8157e-07 | -2.6644e-06 | 1.1665e-06 | 0 | 1.7704e-06 | -3.5857e-07 | -2.2382e-07 | 0 | 0 | 0 | -9.9121e-07 | -5.1726e-05 | -7.4772e-15 | 0 | 0 | -0.436 | 0.033354 | 0.00038797 | -6.1104e-11 | -7.1246e-09 | -0.00010073 | -0.0074856 | 0 | 0.00041021
F.044.01.106.230701 Formaldehyde co-firing in electrical power plant | end-of-life | F.044.01.106 | waste treatment, co-firing power plant Other plastics | kg | Formaldehyde co-firing in electrical power plant | 0.036072 | -0.0057005 | -0.0030301 | -0.0059669 | -0.0021143 | 0.0054108 | -0.0049867 | -0.00023596 | -0.0017092 | -0.0010804 | -0.00012859 | -0.0001119 | -0.00073856 | -0.00026479 | 0 | -0.0018496 | -5.6005e-06 | 0 | 0 | 0.0054108 | -0.0089913 | -0.0059613 | -0.0059669 | -0.0021143 |  | -21.2463 | -20.9158 | -0.22976 | 0 | 0 | -0.056282 | -0.044408 | -0.0014146 | 3.3503e-05 | 4.543e-05 | -0.0014935 | 2.0086e-09 | 1.6801e-10 | -0.20918 | 3.3475e-08 | 1.01e-10 | 2.7595e-15 | 0 | 0 | 7.6734e-10 | -3.2083e-08 | 8.9399e-11 | -2.2325e-11 | 0 | 0 | -6.3778e-14 | -4.4456e-15 | -9.7986e-16 | -1.7733e-11 | -1.3282e-10 | 0 | -2.2215e-05 | -0.20916 | 0 | 0 | 0 | -2.5053e-05 | 1.7265e-07 | 1.0058e-06 | -9.0529e-08 | -1.3037e-06 | 6.4214e-07 | 0 | 9.7463e-07 | -1.7878e-07 | -1.1159e-07 | 0 | 0 | 0 | -3.7393e-07 | -2.579e-05 | -3.728e-15 | 0 | 0 | 0.036072 | 0.018361 | 0.0002654 | -3.0465e-11 | -3.5522e-09 | -4.948e-05 | -0.0037322 | 0 | 0.00022582
F.044.01.107.230701 MDI co-firing in electrical power plant | end-of-life | F.044.01.107 | waste treatment, co-firing power plant Other plastics | kg | MDI co-firing in electrical power plant | 0.35875 | 0.036081 | -0.0048456 | -0.0095225 | -0.0033637 | 0.053813 | -0.0079334 | -0.00040518 | -0.0027442 | -0.0017188 | -0.00020457 | -0.00017803 | -0.001175 | -0.00042125 | 0 | -0.0029425 | -8.9098e-06 | 0 | 0 | 0.053813 | -0.014359 | -0.0095136 | -0.0095225 | -0.0033637 |  | -33.8009 | -33.2752 | -0.36553 | 0 | 0 | -0.08954 | -0.07065 | 0.0026375 | 0.0047133 | 0.00030022 | -0.0023761 | 2.8257e-07 | 1.1103e-09 | -0.33279 | 3.3292e-07 | 1.0045e-09 | 2.7444e-14 | 0 | 0 | 1.217e-09 | -5.1324e-08 | 1.417e-10 | -3.5829e-11 | 0 | 0 | -1.0146e-13 | -7.0726e-15 | -1.5589e-15 | -2.8211e-11 | -2.113e-10 | 0 | -3.5342e-05 | -0.33275 | 0 | 0 | 0 | -3.147e-05 | 2.7129e-07 | 1.0003e-05 | -1.4402e-07 | -2.075e-06 | 1.0192e-06 | 0 | 1.5469e-06 | -2.8442e-07 | -1.7753e-07 | 0 | 0 | 0 | -5.9968e-07 | -4.1029e-05 | -5.931e-15 | 0 | 0 | 0.35875 | 0.029142 | 0.00041936 | -4.8467e-11 | -5.6512e-09 | -7.8747e-05 | -0.0059376 | 0 | 0.00035842
F.044.01.108.230701 MMA monomer co-firing in electrical power plant | end-of-life | F.044.01.108 | waste treatment, co-firing power plant Other plastics | kg | MMA monomer co-firing in electrical power plant | 0.12243 | 0.0022762 | -0.0043857 | -0.0086398 | -0.0030634 | 0.018365 | -0.0072251 | -0.0003365 | -0.0024719 | -0.0015654 | -0.00018631 | -0.00016213 | -0.0010701 | -0.00038364 | 0 | -0.0026798 | -8.1143e-06 | 0 | 0 | 0.018365 | -0.013017 | -0.0086317 | -0.0086398 | -0.0030634 |  | -30.7829 | -30.3042 | -0.33289 | 0 | 0 | -0.081546 | -0.064342 | -0.00090938 | 0.0011356 | 0.00011899 | -0.0021639 | 6.808e-08 | 4.4006e-10 | -0.30307 | 1.1362e-07 | 3.4281e-10 | 9.3662e-15 | 0 | 0 | 1.1124e-09 | -4.6433e-08 | 1.2962e-10 | -3.2289e-11 | 0 | 0 | -9.2406e-14 | -6.4411e-15 | -1.4197e-15 | -2.5692e-11 | -1.9244e-10 | 0 | -3.2187e-05 | -0.30304 | 0 | 0 | 0 | -3.4339e-05 | 2.5075e-07 | 3.4138e-06 | -1.3116e-07 | -1.8887e-06 | 9.308e-07 | 0 | 1.4128e-06 | -2.5902e-07 | -1.6168e-07 | 0 | 0 | 0 | -5.4091e-07 | -3.7366e-05 | -5.4014e-15 | 0 | 0 | 0.12243 | 0.026616 | 0.00038504 | -4.414e-11 | -5.1466e-09 | -7.1684e-05 | -0.0054074 | 0 | 0.00032734
F.044.01.109.230701 Nafion co-firing in electrical power plant | end-of-life | F.044.01.109 | waste treatment, co-firing power plant Other plastics | kg | Nafion co-firing in electrical power plant | 0.13525 | 0.01632 | -0.00096367 | -0.0021262 | -0.00087697 | 0.020287 | -0.0020684 | 0.00025084 | -0.00041579 | -0.00044813 | -5.3335e-05 | -4.6414e-05 | -0.00030633 | -0.00010983 | 0 | -0.00076715 | -2.3229e-06 | 0 | 0 | 0.020287 | -0.0030875 | -0.0021239 | -0.0021262 | -0.00087697 |  | -8.8124 | -8.6753 | -0.095298 | 0 | 0 | -0.023344 | -0.018419 | 0.0014249 | 0.0019318 | 0.00011257 | -0.00061948 | 1.1581e-07 | 4.1632e-10 | -0.086762 | 1.2551e-07 | 3.7869e-10 | 1.0346e-14 | 0 | 0 | 3.6186e-10 | -9.9926e-09 | 4.3259e-11 | -5.6051e-12 | 0 | 0 | -2.6453e-14 | -1.8439e-15 | -4.0642e-16 | -7.355e-12 | -5.5089e-11 | 0 | -9.2143e-06 | -0.086753 | 0 | 0 | 0 | -6.8593e-06 | 1.1115e-07 | 3.771e-06 | -3.7549e-08 | -5.292e-07 | 2.9456e-07 | 0 | 4.4708e-07 | -7.4152e-08 | -4.6285e-08 | 0 | 0 | 0 | -9.9063e-08 | -1.0697e-05 | -1.5463e-15 | 0 | 0 | 0.13525 | 0.0084227 | 0.00014361 | -1.2636e-11 | -1.4734e-09 | -2.0177e-05 | -0.001548 | 0 | 0.00010359
F.044.01.110.230701 Paperfoam co-firing in electrical power plant | end-of-life | F.044.01.110 | waste treatment, co-firing power plant Other plastics | kg | Paperfoam co-firing in electrical power plant | -1.3117 | -0.20688 | -0.0027541 | -0.0054372 | -0.0019341 | -0.19676 | -0.0045617 | -0.00019476 | -0.0015458 | -0.00098833 | -0.00011763 | -0.00010236 | -0.00067561 | -0.00024222 | 0 | -0.0016919 | -5.1231e-06 | 0 | 0 | -0.19676 | -0.0081862 | -0.0054321 | -0.0054372 | -0.0019341 |  | -19.4355 | -19.1332 | -0.21018 | 0 | 0 | -0.051486 | -0.040624 | -0.023124 | -0.020781 | -0.00097642 | -0.0013663 | -1.2459e-06 | -3.611e-09 | -0.19135 | -1.2173e-06 | -3.6728e-09 | -1.0035e-13 | 0 | 0 | 7.0458e-10 | -2.9148e-08 | 8.2154e-11 | -2.0201e-11 | 0 | 0 | -5.8342e-14 | -4.0667e-15 | -8.9635e-16 | -1.6221e-11 | -1.215e-10 | 0 | -2.0322e-05 | -0.19133 | 0 | 0 | 0 | -6.0401e-05 | 1.6032e-07 | -3.6574e-05 | -8.2813e-08 | -1.1919e-06 | 5.8912e-07 | 0 | 8.9415e-07 | -1.6354e-07 | -1.0208e-07 | 0 | 0 | 0 | -3.3867e-07 | -2.3592e-05 | -3.4103e-15 | 0 | 0 | -1.3117 | 0.016845 | 0.00024481 | -2.7869e-11 | -3.2495e-09 | -4.5242e-05 | -0.0034141 | 0 | 0.00020718
F.044.01.111.230701 PEEK (Polyetheretherketone) co-firing in electrical power plant | end-of-life | F.044.01.111 | waste treatment, co-firing power plant Other plastics | kg | PEEK (Polyetheretherketone) co-firing in electrical power plant | 0.31936 | 0.028427 | -0.0053442 | -0.010461 | -0.0036725 | 0.047905 | -0.0086616 | -0.00050636 | -0.0030499 | -0.0018766 | -0.00022335 | -0.00019437 | -0.0012828 | -0.00045992 | 0 | -0.0032126 | -9.7276e-06 | 0 | 0 | 0.047905 | -0.015795 | -0.010451 | -0.010461 | -0.0036725 |  | -36.9033 | -36.3293 | -0.39908 | 0 | 0 | -0.097759 | -0.077134 | 0.0016947 | 0.0040163 | 0.00027254 | -0.0025942 | 2.4079e-07 | 1.0079e-09 | -0.36333 | 2.9637e-07 | 8.9422e-10 | 2.4431e-14 | 0 | 0 | 1.3208e-09 | -5.6643e-08 | 1.5357e-10 | -3.9788e-11 | 0 | 0 | -1.1078e-13 | -7.7217e-15 | -1.7019e-15 | -3.08e-11 | -2.307e-10 | 0 | -3.8586e-05 | -0.36329 | 0 | 0 | 0 | -3.6407e-05 | 2.8893e-07 | 8.9047e-06 | -1.5724e-07 | -2.2676e-06 | 1.1075e-06 | 0 | 1.681e-06 | -3.1052e-07 | -1.9383e-07 | 0 | 0 | 0 | -6.65e-07 | -4.4795e-05 | -6.4753e-15 | 0 | 0 | 0.31936 | 0.031669 | 0.0004517 | -5.2916e-11 | -6.1699e-09 | -8.6039e-05 | -0.0064826 | 0 | 0.00038949
F.044.01.112.230701 PEI (Polyether Imide) and Aramid co-firing in electrical power plant | end-of-life | F.044.01.112 | waste treatment, co-firing power plant Other plastics | kg | PEI (Polyether Imide) and Aramid co-firing in electrical power plant | 0.59246 | 0.047662 | -0.015543 | -0.022275 | -0.0033878 | 0.088868 | -0.0079901 | -0.013093 | -0.013427 | -0.0017311 | -0.00020603 | -0.0001793 | -0.0011834 | -0.00042426 | 0 | -0.0029635 | -8.9734e-06 | 0 | 0 | 0.088868 | -0.03781 | -0.022266 | -0.022275 | -0.0033878 |  | -34.0423 | -33.5128 | -0.36814 | 0 | 0 | -0.09018 | -0.071154 | 0.0042749 | 0.0062873 | 0.00038065 | -0.0023931 | 3.7694e-07 | 1.4077e-09 | -0.33516 | 5.498e-07 | 1.6589e-09 | 4.5323e-14 | 0 | 0 | -3.5981e-10 | -1.7226e-07 | -8.2054e-11 | -1.6903e-10 | 0 | 0 | -1.0219e-13 | -7.1231e-15 | -1.57e-15 | -2.8413e-11 | -2.1281e-10 | 0 | -3.5595e-05 | -0.33513 | 0 | 0 | 0 | -3.173e-05 | -1.1653e-06 | 1.6519e-05 | -1.4505e-07 | -2.5094e-06 | 0 | 0 | 0 | -2.8645e-07 | -1.788e-07 | 0 | 0 | 0 | -2.6423e-06 | -4.1322e-05 | -5.9733e-15 | 0 | 0 | 0.59246 | 0 | -0.0007973 | -4.8814e-11 | -5.6916e-09 | -9.1894e-05 | -0.00598 | 0 | 0
F.044.01.113.230701 Phthalic anhydride co-firing in electrical power plant | end-of-life | F.044.01.113 | waste treatment, co-firing power plant Other plastics | kg | Phthalic anhydride co-firing in electrical power plant | 0.63647 | 0.081889 | -0.003717 | -0.007294 | -0.0025709 | 0.095471 | -0.0060634 | -0.00032579 | -0.0021109 | -0.0013137 | -0.00015635 | -0.00013606 | -0.00089802 | -0.00032196 | 0 | -0.0022489 | -6.8096e-06 | 0 | 0 | 0.095471 | -0.011004 | -0.0072872 | -0.007294 | -0.0025709 |  | -25.8335 | -25.4317 | -0.27937 | 0 | 0 | -0.068434 | -0.053996 | 0.0078952 | 0.0092076 | 0.00050363 | -0.001816 | 5.5201e-07 | 1.8626e-09 | -0.25434 | 5.9065e-07 | 1.7821e-09 | 4.869e-14 | 0 | 0 | 9.2815e-10 | -3.9379e-08 | 1.0801e-10 | -2.7552e-11 | 0 | 0 | -7.7548e-14 | -5.4055e-15 | -1.1914e-15 | -2.1561e-11 | -1.6149e-10 | 0 | -2.7012e-05 | -0.25432 | 0 | 0 | 0 | -1.3959e-05 | 2.0551e-07 | 1.7747e-05 | -1.1007e-07 | -1.5865e-06 | 7.7763e-07 | 0 | 1.1803e-06 | -2.1738e-07 | -1.3569e-07 | 0 | 0 | 0 | -4.6092e-07 | -3.1358e-05 | -4.5329e-15 | 0 | 0 | 0.63647 | 0.022236 | 0.00031896 | -3.7043e-11 | -4.3191e-09 | -6.0202e-05 | -0.004538 | 0 | 0.00027347
F.044.01.114.230701 Polyether-polyols co-firing in electrical power plant | end-of-life | F.044.01.114 | waste treatment, co-firing power plant Other plastics | kg | Polyether-polyols co-firing in electrical power plant | 0.24101 | 0.015936 | -0.0055265 | -0.010856 | -0.0038323 | 0.036151 | -0.0090384 | -0.00046863 | -0.0031323 | -0.0019582 | -0.00023307 | -0.00020282 | -0.0013386 | -0.00047993 | 0 | -0.0033523 | -1.0151e-05 | 0 | 0 | 0.036151 | -0.016372 | -0.010846 | -0.010856 | -0.0038323 |  | -38.5089 | -37.9099 | -0.41644 | 0 | 0 | -0.10201 | -0.08049 | 0.0002806 | 0.0027727 | 0.000215 | -0.0027071 | 1.6623e-07 | 7.9512e-10 | -0.37914 | 2.2365e-07 | 6.7481e-10 | 1.8437e-14 | 0 | 0 | 1.3857e-09 | -5.8539e-08 | 1.6131e-10 | -4.0893e-11 | 0 | 0 | -1.156e-13 | -8.0577e-15 | -1.776e-15 | -3.2141e-11 | -2.4073e-10 | 0 | -4.0265e-05 | -0.3791 | 0 | 0 | 0 | -4.0533e-05 | 3.0828e-07 | 6.7199e-06 | -1.6408e-07 | -2.3643e-06 | 1.1606e-06 | 0 | 1.7615e-06 | -3.2403e-07 | -2.0226e-07 | 0 | 0 | 0 | -6.8433e-07 | -4.6744e-05 | -6.7571e-15 | 0 | 0 | 0.24101 | 0.033185 | 0.00047709 | -5.5218e-11 | -6.4384e-09 | -8.9723e-05 | -0.0067646 | 0 | 0.00040814
F.044.01.115.230701 PPS co-firing in electrical power plant | end-of-life | F.044.01.115 | waste treatment, co-firing power plant Other plastics | kg | PPS co-firing in electrical power plant | 0.15875 | 0.0060807 | -0.0048456 | -0.0095225 | -0.0033637 | 0.023813 | -0.0079334 | -0.00040518 | -0.0027442 | -0.0017188 | -0.00020457 | -0.00017803 | -0.001175 | -0.00042125 | 0 | -0.0029425 | -8.9098e-06 | 0 | 0 | 0.023813 | -0.014359 | -0.0095136 | -0.0095225 | -0.0033637 |  | -33.8009 | -33.2752 | -0.36553 | 0 | 0 | -0.08954 | -0.07065 | -0.00060978 | 0.0016175 | 0.00014879 | -0.0023761 | 9.6974e-08 | 5.5027e-10 | -0.33279 | 1.4732e-07 | 4.445e-10 | 1.2144e-14 | 0 | 0 | 1.217e-09 | -5.1324e-08 | 1.417e-10 | -3.5829e-11 | 0 | 0 | -1.0146e-13 | -7.0726e-15 | -1.5589e-15 | -2.8211e-11 | -2.113e-10 | 0 | -3.5342e-05 | -0.33275 | 0 | 0 | 0 | -3.7046e-05 | 2.7129e-07 | 4.4264e-06 | -1.4402e-07 | -2.075e-06 | 1.0192e-06 | 0 | 1.5469e-06 | -2.8442e-07 | -1.7753e-07 | 0 | 0 | 0 | -5.9968e-07 | -4.1029e-05 | -5.931e-15 | 0 | 0 | 0.15875 | 0.029142 | 0.00041936 | -4.8467e-11 | -5.6512e-09 | -7.8747e-05 | -0.0059376 | 0 | 0.00035842
F.044.01.116.230701 PVOH (PVA) co-firing in electrical power plant | end-of-life | F.044.01.116 | waste treatment, co-firing power plant Other plastics | kg | PVOH (PVA) co-firing in electrical power plant | 0.26462 | 0.026257 | -0.0036619 | -0.007215 | -0.0025588 | 0.039693 | -0.0060351 | -0.00027936 | -0.0020633 | -0.0013075 | -0.00015562 | -0.00013543 | -0.00089382 | -0.00032045 | 0 | -0.0022384 | -6.7778e-06 | 0 | 0 | 0.039693 | -0.01087 | -0.0072083 | -0.007215 | -0.0025588 |  | -25.7128 | -25.3129 | -0.27806 | 0 | 0 | -0.068115 | -0.053744 | 0.0018767 | 0.0034619 | 0.00022233 | -0.0018075 | 2.0755e-07 | 8.2223e-10 | -0.25316 | 2.4557e-07 | 7.4094e-10 | 2.0244e-14 | 0 | 0 | 9.2943e-10 | -3.8769e-08 | 1.083e-10 | -2.6953e-11 | 0 | 0 | -7.7186e-14 | -5.3802e-15 | -1.1859e-15 | -2.1461e-11 | -1.6074e-10 | 0 | -2.6886e-05 | -0.25313 | 0 | 0 | 0 | -2.4156e-05 | 2.0965e-07 | 7.3783e-06 | -1.0956e-07 | -1.5776e-06 | 7.7763e-07 | 0 | 1.1803e-06 | -2.1636e-07 | -1.3505e-07 | 0 | 0 | 0 | -4.5155e-07 | -3.1211e-05 | -4.5118e-15 | 0 | 0 | 0.26462 | 0.022236 | 0.00032179 | -3.687e-11 | -4.299e-09 | -5.9876e-05 | -0.0045168 | 0 | 0.00027347
F.044.01.117.230701 TDI co-firing in electrical power plant | end-of-life | F.044.01.117 | waste treatment, co-firing power plant Other plastics | kg | TDI co-firing in electrical power plant | 0.3165 | 0.032225 | -0.0041648 | -0.0081891 | -0.0028952 | 0.047474 | -0.0068284 | -0.00034172 | -0.0023561 | -0.0014794 | -0.00017608 | -0.00015323 | -0.0010113 | -0.00036258 | 0 | -0.0025326 | -7.6688e-06 | 0 | 0 | 0.047474 | -0.012346 | -0.0081815 | -0.0081891 | -0.0028952 |  | -29.0929 | -28.6404 | -0.31461 | 0 | 0 | -0.077069 | -0.060809 | 0.0023965 | 0.0041774 | 0.0002643 | -0.0020451 | 2.5044e-07 | 9.7744e-10 | -0.28643 | 2.9371e-07 | 8.8619e-10 | 2.4212e-14 | 0 | 0 | 1.0484e-09 | -4.4109e-08 | 1.2209e-10 | -3.0765e-11 | 0 | 0 | -8.7332e-14 | -6.0875e-15 | -1.3417e-15 | -2.4282e-11 | -1.8187e-10 | 0 | -3.042e-05 | -0.2864 | 0 | 0 | 0 | -2.6868e-05 | 2.343e-07 | 8.8248e-06 | -1.2396e-07 | -1.7858e-06 | 8.7778e-07 | 0 | 1.3323e-06 | -2.448e-07 | -1.5281e-07 | 0 | 0 | 0 | -5.1502e-07 | -3.5314e-05 | -5.1049e-15 | 0 | 0 | 0.3165 | 0.025099 | 0.00036162 | -4.1717e-11 | -4.8641e-09 | -6.7772e-05 | -0.0051106 | 0 | 0.00030869
waste treatment, combustion in small elec. power plant
F.050.01.101.230701 Hardwood 0% MC Bamboo and Cork combustion in small elec. power plant | end-of-life | F.050.01.101 | waste treatment, combustion in small elec. power plant | kg | Hardwood 0% MC Bamboo and Cork combustion in small elec. power plant | -1.0152 | -0.15346 | 0.00090461 | -0.00059625 | -0.0014969 | -0.15227 | -0.0035304 | 0.003461 | 0.0018397 | -0.00076488 | -9.1035e-05 | -7.9221e-05 | -0.00052287 | -0.00018746 | 0 | -0.0013094 | -3.9649e-06 | 0 | 0 | -0.15227 | 0.00031232 | -0.00059229 | -0.00059625 | -0.0014969 |  | -15.0414 | -14.8074 | -0.16266 | 0 | 0 | -0.039845 | -0.031439 | -0.017288 | -0.015502 | -0.00072813 | -0.0010574 | -9.294e-07 | -2.6928e-09 | -0.14809 | -9.4206e-07 | -2.8424e-09 | -7.7659e-14 | 0 | 0 | 9.9672e-10 | 1.1771e-08 | 1.2757e-10 | 2.2218e-11 | 0 | 0 | -4.5152e-14 | -3.1473e-15 | -6.9369e-16 | -1.2554e-11 | -9.4029e-11 | 0 | -1.5727e-05 | -0.14807 | 0 | 0 | 0 | -4.49e-05 | 5.3366e-07 | -2.8305e-05 | -6.409e-08 | -8.0296e-07 | 7.4818e-07 | 0 | 1.1356e-06 | -1.2657e-07 | -7.9002e-08 | 0 | 0 | 0 | 3.1825e-07 | -1.8258e-05 | -2.6393e-15 | 0 | 0 | -1.0152 | 0.021394 | 0.00053672 | -2.1568e-11 | -2.5148e-09 | -3.143e-05 | -0.0026422 | 0 | 0.00026311
F.050.01.102.230701 Hardwood 12% MC Bamboo and Cork combustion in small elec. power plant | end-of-life | F.050.01.102 | waste treatment, combustion in small elec. power plant | kg | Hardwood 12% MC Bamboo and Cork combustion in small elec. power plant | -0.87991 | -0.13075 | 0.0018196 | 0.000715 | -0.0012974 | -0.13199 | -0.00306 | 0.0042317 | 0.0026301 | -0.00066298 | -7.8906e-05 | -6.8667e-05 | -0.00045321 | -0.00016248 | 0 | -0.001135 | -3.4366e-06 | 0 | 0 | -0.13199 | 0.002538 | 0.00071844 | 0.000715 | -0.0012974 |  | -13.0375 | -12.8347 | -0.14099 | 0 | 0 | -0.034537 | -0.027251 | -0.014777 | -0.013239 | -0.00062173 | -0.0009165 | -7.9372e-07 | -2.2993e-09 | -0.12836 | -8.1656e-07 | -2.4637e-09 | -6.7313e-14 | 0 | 0 | 1.0179e-09 | 2.1911e-08 | 1.3241e-10 | 3.2167e-11 | 0 | 0 | -3.9136e-14 | -2.728e-15 | -6.0128e-16 | -1.0881e-11 | -8.1502e-11 | 0 | -1.3632e-05 | -0.12835 | 0 | 0 | 0 | -3.8289e-05 | 6.0226e-07 | -2.4534e-05 | -5.5552e-08 | -6.5524e-07 | 7.4818e-07 | 0 | 1.1356e-06 | -1.097e-07 | -6.8477e-08 | 0 | 0 | 0 | 4.7379e-07 | -1.5826e-05 | -2.2877e-15 | 0 | 0 | -0.87991 | 0.021394 | 0.00058365 | -1.8695e-11 | -2.1798e-09 | -2.6021e-05 | -0.0022902 | 0 | 0.00026311
F.050.01.103.230701 Hardwood fresh 50% MC Bamboo and Cork combustion in small elec. power plant | end-of-life | F.050.01.103 | waste treatment, combustion in small elec. power plant | kg | Hardwood fresh 50% MC Bamboo and Cork combustion in small elec. power plant | -0.43996 | -0.056866 | 0.004796 | 0.0049805 | -0.00064872 | -0.065993 | -0.00153 | 0.0067389 | 0.0052013 | -0.00033149 | -3.9453e-05 | -3.4333e-05 | -0.0002266 | -8.1242e-05 | 0 | -0.00056748 | -1.7183e-06 | 0 | 0 | -0.065993 | 0.0097782 | 0.0049822 | 0.0049805 | -0.00064872 |  | -6.5187 | -6.4174 | -0.070494 | 0 | 0 | -0.017268 | -0.013625 | -0.0066109 | -0.005877 | -0.00027561 | -0.00045825 | -3.5234e-07 | -1.0193e-09 | -0.06418 | -4.0828e-07 | -1.2319e-09 | -3.3657e-14 | 0 | 0 | 1.0868e-09 | 5.4898e-08 | 1.4812e-10 | 6.4534e-11 | 0 | 0 | -1.9568e-14 | -1.364e-15 | -3.0064e-16 | -5.4407e-12 | -4.0751e-11 | 0 | -6.816e-06 | -0.064174 | 0 | 0 | 0 | -1.6783e-05 | 8.2541e-07 | -1.2267e-05 | -2.7776e-08 | -1.7472e-07 | 7.4818e-07 | 0 | 1.1356e-06 | -5.4852e-08 | -3.4238e-08 | 0 | 0 | 0 | 9.7977e-07 | -7.9128e-06 | -1.1438e-15 | 0 | 0 | -0.43996 | 0.021394 | 0.00073633 | -9.3473e-12 | -1.0899e-09 | -8.4244e-06 | -0.0011451 | 0 | 0.00026311
F.050.01.104.230701 Paper Cardboard Leather Cotton Wool combustion in small elec. power plant | end-of-life | F.050.01.104 | waste treatment, combustion in small elec. power plant | kg | Paper Cardboard Leather Cotton Wool combustion in small elec. power plant | -0.85547 | -0.12664 | 0.0019849 | 0.00095197 | -0.0012614 | -0.12832 | -0.002975 | 0.004371 | 0.002773 | -0.00064456 | -7.6715e-05 | -6.6759e-05 | -0.00044062 | -0.00015797 | 0 | -0.0011034 | -3.3412e-06 | 0 | 0 | -0.12832 | 0.0029402 | 0.00095531 | 0.00095197 | -0.0012614 |  | -12.6753 | -12.4782 | -0.13707 | 0 | 0 | -0.033578 | -0.026494 | -0.014324 | -0.01283 | -0.0006025 | -0.00089104 | -7.692e-07 | -2.2282e-09 | -0.1248 | -7.9387e-07 | -2.3953e-09 | -6.5443e-14 | 0 | 0 | 1.0217e-09 | 2.3744e-08 | 1.3328e-10 | 3.3966e-11 | 0 | 0 | -3.8049e-14 | -2.6522e-15 | -5.8457e-16 | -1.0579e-11 | -7.9238e-11 | 0 | -1.3253e-05 | -0.12478 | 0 | 0 | 0 | -3.7094e-05 | 6.1466e-07 | -2.3853e-05 | -5.4009e-08 | -6.2855e-07 | 7.4818e-07 | 0 | 1.1356e-06 | -1.0666e-07 | -6.6575e-08 | 0 | 0 | 0 | 5.019e-07 | -1.5386e-05 | -2.2241e-15 | 0 | 0 | -0.85547 | 0.021394 | 0.00059213 | -1.8175e-11 | -2.1192e-09 | -2.5043e-05 | -0.0022266 | 0 | 0.00026311
F.050.01.105.230701 Softwood 0% MC combustion in small elec. power plant | end-of-life | F.050.01.105 | waste treatment, combustion in small elec. power plant | kg | Softwood 0% MC combustion in small elec. power plant | -1.0347 | -0.15608 | 0.0010783 | -0.00042181 | -0.0015257 | -0.15521 | -0.0035984 | 0.0037135 | 0.0020315 | -0.00077962 | -9.2788e-05 | -8.0747e-05 | -0.00053294 | -0.00019107 | 0 | -0.0013346 | -4.0412e-06 | 0 | 0 | -0.15521 | 0.00066055 | -0.00041777 | -0.00042181 | -0.0015257 |  | -15.3311 | -15.0927 | -0.16579 | 0 | 0 | -0.040613 | -0.032045 | -0.01759 | -0.015771 | -0.00074073 | -0.0010777 | -9.4551e-07 | -2.7394e-09 | -0.15094 | -9.6021e-07 | -2.8972e-09 | -7.9155e-14 | 0 | 0 | 1.0392e-09 | 1.3765e-08 | 1.3333e-10 | 2.4594e-11 | 0 | 0 | -4.6022e-14 | -3.2079e-15 | -7.0706e-16 | -1.2796e-11 | -9.584e-11 | 0 | -1.603e-05 | -0.15093 | 0 | 0 | 0 | -4.567e-05 | 5.6503e-07 | -2.885e-05 | -6.5325e-08 | -8.1227e-07 | 7.7763e-07 | 0 | 1.1803e-06 | -1.29e-07 | -8.0524e-08 | 0 | 0 | 0 | 3.5426e-07 | -1.861e-05 | -2.6901e-15 | 0 | 0 | -1.0347 | 0.022236 | 0.00056493 | -2.1983e-11 | -2.5632e-09 | -3.1851e-05 | -0.0026931 | 0 | 0.00027347
F.050.01.106.230701 Softwood 12% MC combustion in small elec. power plant | end-of-life | F.050.01.106 | waste treatment, combustion in small elec. power plant | kg | Softwood 12% MC combustion in small elec. power plant | -0.88806 | -0.13145 | 0.0020705 | 0.001 | -0.0013095 | -0.13321 | -0.0030884 | 0.0045493 | 0.0028885 | -0.00066912 | -7.9637e-05 | -6.9303e-05 | -0.0004574 | -0.00016399 | 0 | -0.0011455 | -3.4685e-06 | 0 | 0 | -0.13321 | 0.003074 | 0.0010035 | 0.001 | -0.0013095 |  | -13.1582 | -12.9535 | -0.14229 | 0 | 0 | -0.034857 | -0.027503 | -0.014867 | -0.013317 | -0.00062536 | -0.00092498 | -7.9839e-07 | -2.3127e-09 | -0.12955 | -8.2412e-07 | -2.4866e-09 | -6.7936e-14 | 0 | 0 | 1.0621e-09 | 2.4761e-08 | 1.3856e-10 | 3.5383e-11 | 0 | 0 | -3.9499e-14 | -2.7532e-15 | -6.0684e-16 | -1.0982e-11 | -8.2257e-11 | 0 | -1.3758e-05 | -0.12954 | 0 | 0 | 0 | -3.8501e-05 | 6.3941e-07 | -2.4761e-05 | -5.6066e-08 | -6.521e-07 | 7.7763e-07 | 0 | 1.1803e-06 | -1.1072e-07 | -6.9111e-08 | 0 | 0 | 0 | 5.2292e-07 | -1.5972e-05 | -2.3088e-15 | 0 | 0 | -0.88806 | 0.022236 | 0.00061583 | -1.8868e-11 | -2.1999e-09 | -2.5986e-05 | -0.0023114 | 0 | 0.00027347
F.050.01.107.230701 Softwood fresh 50% MC combustion in small elec. power plant | end-of-life | F.050.01.107 | waste treatment, combustion in small elec. power plant | kg | Softwood fresh 50% MC combustion in small elec. power plant | -0.44484 | -0.057016 | 0.0050689 | 0.0052971 | -0.00065593 | -0.066727 | -0.001547 | 0.007075 | 0.0054787 | -0.00033517 | -3.9892e-05 | -3.4715e-05 | -0.00022912 | -8.2144e-05 | 0 | -0.00057378 | -1.7374e-06 | 0 | 0 | -0.066727 | 0.010368 | 0.0052989 | 0.0052971 | -0.00065593 |  | -6.5912 | -6.4887 | -0.071277 | 0 | 0 | -0.01746 | -0.013777 | -0.0066404 | -0.0059004 | -0.00027668 | -0.00046334 | -3.5374e-07 | -1.0232e-09 | -0.064893 | -4.1281e-07 | -1.2456e-09 | -3.4031e-14 | 0 | 0 | 1.1315e-09 | 5.7991e-08 | 1.5439e-10 | 6.799e-11 | 0 | 0 | -1.9786e-14 | -1.3791e-15 | -3.0398e-16 | -5.5012e-12 | -4.1204e-11 | 0 | -6.8918e-06 | -0.064887 | 0 | 0 | 0 | -1.6836e-05 | 8.6421e-07 | -1.2403e-05 | -2.8085e-08 | -1.6802e-07 | 7.7763e-07 | 0 | 1.1803e-06 | -5.5462e-08 | -3.4619e-08 | 0 | 0 | 0 | 1.0326e-06 | -8.0007e-06 | -1.1565e-15 | 0 | 0 | -0.44484 | 0.022236 | 0.00076963 | -9.4512e-12 | -1.102e-09 | -8.2588e-06 | -0.0011578 | 0 | 0.00027347
waste treatment, municipal waste incineration with electricity, elastomers
F.070.01.101.230701 BR and IIR (Butyl rubber) waste incineration with electricity | end-of-life | F.070.01.101 | waste treatment, municipal waste incineration with electricity, elastomers | kg | BR and IIR (Butyl rubber) waste incineration with electricity | 1.4287 | 0.21476 | 0.0030938 | 0.00035046 | -0.0029805 | 0.2143 | -0.0070296 | 0.0084291 | 0.0049559 | -0.001523 | -0.00018127 | -0.00015774 | -0.0010411 | -0.00037326 | 0 | -0.0026072 | -7.8947e-06 | 0 | 0 | 0.2143 | 0.0034522 | 0.00035835 | 0.00035046 | -0.0029805 |  | -29.95 | -29.4842 | -0.32388 | 0 | 0 | -0.079339 | -0.062601 | 0.02185 | 0.022782 | 0.001174 | -0.0021054 | 1.3658e-06 | 4.3419e-09 | -0.29487 | 1.3258e-06 | 4.0002e-09 | 1.0929e-13 | 0 | 0 | 2.1768e-09 | 3.8054e-08 | 2.8127e-10 | 6.0354e-11 | 0 | 0 | -8.9905e-14 | -6.2668e-15 | -1.3813e-15 | -2.4997e-11 | -1.8723e-10 | 0 | -3.1316e-05 | -0.29484 | 0 | 0 | 0 | 7.5768e-06 | 1.237e-06 | 3.9835e-05 | -1.2761e-07 | -1.548e-06 | 1.6142e-06 | 0 | 2.45e-06 | -2.5202e-07 | -1.5731e-07 | 0 | 0 | 0 | 8.8079e-07 | -3.6355e-05 | -5.2553e-15 | 0 | 0 | 1.4287 | 0.046156 | 0.0012165 | -4.2946e-11 | -5.0074e-09 | -6.1058e-05 | -0.0052611 | 0 | 0.00056766
F.070.01.102.230701 EVA (Ethylene vinyl acetate) waste incineration with electricity | end-of-life | F.070.01.102 | waste treatment, municipal waste incineration with electricity, elastomers | kg | EVA (Ethylene vinyl acetate) waste incineration with electricity | 0.89422 | 0.14193 | 0.005593 | 0.0043046 | -0.0021023 | 0.13413 | -0.0049584 | 0.010003 | 0.0069064 | -0.0010743 | -0.00012786 | -0.00011127 | -0.00073436 | -0.00026328 | 0 | -0.0018391 | -5.5686e-06 | 0 | 0 | 0.13413 | 0.0099032 | 0.0043102 | 0.0043046 | -0.0021023 |  | -21.1255 | -20.797 | -0.22845 | 0 | 0 | -0.055963 | -0.044156 | 0.014252 | 0.014964 | 0.00077313 | -0.0014851 | 8.9714e-07 | 2.8592e-09 | -0.20799 | 8.2984e-07 | 2.5038e-09 | 6.8408e-14 | 0 | 0 | 2.0426e-09 | 6.5408e-08 | 2.7029e-10 | 8.5095e-11 | 0 | 0 | -6.3416e-14 | -4.4204e-15 | -9.7429e-16 | -1.7632e-11 | -1.3206e-10 | 0 | -2.2089e-05 | -0.20797 | 0 | 0 | 0 | 4.2528e-06 | 1.3327e-06 | 2.4933e-05 | -9.0015e-08 | -9.5768e-07 | 1.4669e-06 | 0 | 2.2264e-06 | -1.7776e-07 | -1.1096e-07 | 0 | 0 | 0 | 1.2733e-06 | -2.5643e-05 | -3.7068e-15 | 0 | 0 | 0.89422 | 0.041945 | 0.0012482 | -3.0292e-11 | -3.532e-09 | -3.9043e-05 | -0.003711 | 0 | 0.00051587
F.070.01.103.230701 IR (Polyisoprene rubber) waste incineration with electricity | end-of-life | F.070.01.103 | waste treatment, municipal waste incineration with electricity, elastomers | kg | IR (Polyisoprene rubber) waste incineration with electricity | 1.2545 | 0.18875 | 0.0030916 | 0.0004068 | -0.0029277 | 0.18817 | -0.0069049 | 0.0083421 | 0.0049206 | -0.001496 | -0.00017805 | -0.00015495 | -0.0010227 | -0.00036664 | 0 | -0.002561 | -7.7547e-06 | 0 | 0 | 0.18817 | 0.0035061 | 0.00041456 | 0.0004068 | -0.0029277 |  | -29.4188 | -28.9613 | -0.31814 | 0 | 0 | -0.077932 | -0.06149 | 0.019057 | 0.020084 | 0.001041 | -0.0020681 | 1.2041e-06 | 3.8499e-09 | -0.28964 | 1.1642e-06 | 3.5126e-09 | 9.5969e-14 | 0 | 0 | 2.1461e-09 | 3.7974e-08 | 2.7739e-10 | 5.994e-11 | 0 | 0 | -8.8311e-14 | -6.1557e-15 | -1.3568e-15 | -2.4554e-11 | -1.8391e-10 | 0 | -3.0761e-05 | -0.28961 | 0 | 0 | 0 | 3.325e-06 | 1.2222e-06 | 3.4979e-05 | -1.2535e-07 | -1.5184e-06 | 1.5906e-06 | 0 | 2.4142e-06 | -2.4755e-07 | -1.5452e-07 | 0 | 0 | 0 | 8.7522e-07 | -3.571e-05 | -5.1621e-15 | 0 | 0 | 1.2545 | 0.045482 | 0.001201 | -4.2184e-11 | -4.9186e-09 | -5.9913e-05 | -0.0051678 | 0 | 0.00055938
F.070.01.104.230701 Natural rubber waste incineration with electricity | end-of-life | F.070.01.104 | waste treatment, municipal waste incineration with electricity, elastomers | kg | Natural rubber waste incineration with electricity | -1.8641 | -0.27687 | 0.0039128 | 0.0015838 | -0.0027487 | -0.27962 | -0.0064827 | 0.0090339 | 0.00563 | -0.0014045 | -0.00016716 | -0.00014547 | -0.00096013 | -0.00034422 | 0 | -0.0024044 | -7.2806e-06 | 0 | 0 | -0.27962 | 0.0055039 | 0.0015911 | 0.0015838 | -0.0027487 |  | -27.6201 | -27.1906 | -0.29869 | 0 | 0 | -0.073167 | -0.057731 | -0.031295 | -0.028037 | -0.0013166 | -0.0019416 | -1.6808e-06 | -4.8691e-09 | -0.27193 | -1.7299e-06 | -5.2195e-09 | -1.426e-13 | 0 | 0 | 2.1651e-09 | 4.7076e-08 | 2.8173e-10 | 6.8871e-11 | 0 | 0 | -8.2911e-14 | -5.7793e-15 | -1.2738e-15 | -2.3053e-11 | -1.7266e-10 | 0 | -2.888e-05 | -0.27191 | 0 | 0 | 0 | -8.1081e-05 | 1.2837e-06 | -5.1976e-05 | -1.1769e-07 | -1.3859e-06 | 1.5906e-06 | 0 | 2.4142e-06 | -2.3241e-07 | -1.4507e-07 | 0 | 0 | 0 | 1.0148e-06 | -3.3527e-05 | -4.8464e-15 | 0 | 0 | -1.8641 | 0.045482 | 0.0012431 | -3.9605e-11 | -4.6179e-09 | -5.5058e-05 | -0.0048518 | 0 | 0.00055938
F.070.01.105.230701 Polychloroprene (Neoprene CR) waste incineration with electricity | end-of-life | F.070.01.105 | waste treatment, municipal waste incineration with electricity, elastomers | kg | Polychloroprene (Neoprene CR) waste incineration with electricity | 0.88767 | 0.64841 | 0.059704 | 0.45718 | -0.0016254 | 0.13315 | -0.0038335 | 0.0015081 | 0.00010628 | -0.00083057 | -9.8852e-05 | 0.060527 | 0.45951 | -0.00020356 | 0 | -0.0014218 | -4.3053e-06 | 0 | 0 | 0.13315 | 0.51689 | 0.45719 | 0.45718 | -0.0016254 |  | -16.3331 | -16.079 | -0.17663 | 0 | 0 | -0.043267 | -0.034139 | 0.013159 | 0.013608 | 0.0006989 | -0.0011482 | 8.1584e-07 | 2.5847e-09 | -0.16081 | 8.2376e-07 | 2.4855e-09 | 6.7907e-14 | 0 | 0 | 8.0107e-10 | -8.605e-09 | 9.8661e-11 | 5.4414e-13 | 0 | 0 | -4.9029e-14 | -3.4176e-15 | -7.5327e-16 | -1.3632e-11 | -1.021e-10 | 0 | -1.7078e-05 | -0.16079 | 0 | 0 | 0 | 9.9581e-05 | 3.2432e-07 | 2.4751e-05 | 5.3823e-05 | -9.4633e-07 | 6.3036e-07 | 0 | 9.5674e-07 | -1.3744e-07 | 4.0022e-05 | 0 | 0 | 0 | -1.5977e-08 | -1.9826e-05 | -2.8659e-15 | 0 | 0 | 0.88767 | 0.018024 | 0.00036647 | -2.342e-11 | -2.7308e-09 | -3.6362e-05 | -0.0028691 | 0 | 0.00022168
F.070.01.106.230701 PU (Polyurethane) waste incineration with electricity | end-of-life | F.070.01.106 | waste treatment, municipal waste incineration with electricity, elastomers | kg | PU (Polyurethane) waste incineration with electricity | 1.274 | 0.18982 | 0.0014364 | -0.00062403 | -0.0020879 | 0.1911 | -0.0049244 | 0.0050352 | 0.0027408 | -0.0010669 | -0.00012698 | -0.0001105 | -0.00072933 | -0.00026148 | 0 | -0.0018264 | -5.5304e-06 | 0 | 0 | 0.1911 | 0.00081787 | -0.0006185 | -0.00062403 | -0.0020879 |  | -20.9807 | -20.6544 | -0.22689 | 0 | 0 | -0.055579 | -0.043853 | 0.019596 | 0.020048 | 0.0010227 | -0.0014749 | 1.2019e-06 | 3.782e-09 | -0.20657 | 1.1823e-06 | 3.5672e-09 | 9.7461e-14 | 0 | 0 | 1.4162e-09 | 1.8393e-08 | 1.8163e-10 | 3.3167e-11 | 0 | 0 | -6.2981e-14 | -4.39e-15 | -9.6761e-16 | -1.7511e-11 | -1.3116e-10 | 0 | -2.1938e-05 | -0.20654 | 0 | 0 | 0 | 1.2481e-05 | 7.6794e-07 | 3.5522e-05 | -8.9397e-08 | -1.1131e-06 | 1.0604e-06 | 0 | 1.6095e-06 | -1.7654e-07 | -1.102e-07 | 0 | 0 | 0 | 4.7729e-07 | -2.5467e-05 | -3.6814e-15 | 0 | 0 | 1.274 | 0.030322 | 0.00076862 | -3.0084e-11 | -3.5078e-09 | -4.3635e-05 | -0.0036855 | 0 | 0.00037292
F.070.01.107.230701 SBR (Styrene butadiene rubber) waste incineration with electricity | end-of-life | F.070.01.107 | waste treatment, municipal waste incineration with electricity, elastomers | kg | SBR (Styrene butadiene rubber) waste incineration with electricity | 1.6397 | 0.2502 | 0.0045214 | 0.0023963 | -0.0026694 | 0.24595 | -0.0062957 | 0.0096316 | 0.0061891 | -0.001364 | -0.00016234 | -0.00014128 | -0.00093243 | -0.00033429 | 0 | -0.0023351 | -7.0706e-06 | 0 | 0 | 0.24595 | 0.0069248 | 0.0024034 | 0.0023963 | -0.0026694 |  | -26.8234 | -26.4062 | -0.29007 | 0 | 0 | -0.071057 | -0.056065 | 0.025767 | 0.026313 | 0.00134 | -0.0018856 | 1.5775e-06 | 4.9558e-09 | -0.26409 | 1.5216e-06 | 4.5911e-09 | 1.2543e-13 | 0 | 0 | 2.2099e-09 | 5.3876e-08 | 2.8881e-10 | 7.5879e-11 | 0 | 0 | -8.052e-14 | -5.6126e-15 | -1.2371e-15 | -2.2388e-11 | -1.6768e-10 | 0 | -2.8047e-05 | -0.26406 | 0 | 0 | 0 | 1.7892e-05 | 1.344e-06 | 4.5718e-05 | -1.1429e-07 | -1.3175e-06 | 1.6142e-06 | 0 | 2.45e-06 | -2.2571e-07 | -1.4089e-07 | 0 | 0 | 0 | 1.1235e-06 | -3.256e-05 | -4.7066e-15 | 0 | 0 | 1.6397 | 0.046156 | 0.0012898 | -3.8462e-11 | -4.4846e-09 | -5.2618e-05 | -0.0047119 | 0 | 0.00056766
F.070.01.108.230701 Silicone rubbers waste incineration with electricity | end-of-life | F.070.01.108 | waste treatment, municipal waste incineration with electricity, elastomers | kg | Silicone rubbers waste incineration with electricity | 0.99587 | 0.14424 | -0.0010435 | -0.0027473 | -0.0013479 | 0.14938 | -0.003179 | 0.00090613 | -0.00020145 | -0.00068876 | -8.1975e-05 | -7.1337e-05 | -0.00047083 | -0.0001688 | 0 | -0.0011791 | -3.5703e-06 | 0 | 0 | 0.14938 | -0.0037873 | -0.0027437 | -0.0027473 | -0.0013479 |  | -13.5445 | -13.3338 | -0.14647 | 0 | 0 | -0.03588 | -0.02831 | 0.015072 | 0.01525 | 0.00077362 | -0.00095214 | 9.1428e-07 | 2.861e-09 | -0.13335 | 9.2417e-07 | 2.7884e-09 | 7.6184e-14 | 0 | 0 | 6.2124e-10 | -1.041e-08 | 7.5713e-11 | -3.1591e-12 | 0 | 0 | -4.0658e-14 | -2.8341e-15 | -6.2466e-16 | -1.1305e-11 | -8.4671e-11 | 0 | -1.4162e-05 | -0.13334 | 0 | 0 | 0 | 1.1695e-05 | 2.2988e-07 | 2.7768e-05 | -5.7712e-08 | -7.9616e-07 | 4.9486e-07 | 0 | 7.5109e-07 | -1.1397e-07 | -7.114e-08 | 0 | 0 | 0 | -6.8604e-08 | -1.6441e-05 | -2.3766e-15 | 0 | 0 | 0.99587 | 0.01415 | 0.00027078 | -1.9422e-11 | -2.2645e-09 | -3.0495e-05 | -0.0023793 | 0 | 0.00017403
waste treatment, municipal waste incineration with electricity, others
F.080.01.101.230701 CFRP (50%) waste incineration with electricity | end-of-life | F.080.01.101 | waste treatment, municipal waste incineration with electricity, others | kg | CFRP (50%) waste incineration with electricity | 0.67155 | 0.10192 | 0.0015237 | 0.0006784 | -0.0010151 | 0.10073 | -0.0023942 | 0.0034299 | 0.0021579 | -0.00051872 | -6.1737e-05 | -5.3725e-05 | -0.00035459 | -0.00012713 | 0 | -0.000888 | -2.6889e-06 | 0 | 0 | 0.10073 | 0.0022048 | 0.00068109 | 0.0006784 | -0.0010151 |  | -10.2006 | -10.042 | -0.11031 | 0 | 0 | -0.027022 | -0.021321 | 0.010539 | 0.010712 | 0.00054417 | -0.00071707 | 6.4221e-07 | 2.0125e-09 | -0.10043 | 6.232e-07 | 1.8803e-09 | 5.1374e-14 | 0 | 0 | 8.1128e-10 | 1.8275e-08 | 1.057e-10 | 2.6415e-11 | 0 | 0 | -3.0621e-14 | -2.1344e-15 | -4.7044e-16 | -8.5137e-12 | -6.3768e-11 | 0 | -1.0666e-05 | -0.10042 | 0 | 0 | 0 | 8.0236e-06 | 4.8471e-07 | 1.8725e-05 | -4.3464e-08 | -5.0873e-07 | 5.9501e-07 | 0 | 9.0309e-07 | -8.5834e-08 | -5.3577e-08 | 0 | 0 | 0 | 3.8982e-07 | -1.2382e-05 | -1.7899e-15 | 0 | 0 | 0.67155 | 0.017014 | 0.00046809 | -1.4627e-11 | -1.7055e-09 | -2.0241e-05 | -0.0017919 | 0 | 0.00020925
F.080.01.102.230701 DMC (50%) waste incineration with electricity | end-of-life | F.080.01.102 | waste treatment, municipal waste incineration with electricity, others | kg | DMC (50%) waste incineration with electricity | 0.67155 | 0.10192 | 0.0015237 | 0.0006784 | -0.0010151 | 0.10073 | -0.0023942 | 0.0034299 | 0.0021579 | -0.00051872 | -6.1737e-05 | -5.3725e-05 | -0.00035459 | -0.00012713 | 0 | -0.000888 | -2.6889e-06 | 0 | 0 | 0.10073 | 0.0022048 | 0.00068109 | 0.0006784 | -0.0010151 |  | -10.2006 | -10.042 | -0.11031 | 0 | 0 | -0.027022 | -0.021321 | 0.010539 | 0.010712 | 0.00054417 | -0.00071707 | 6.4221e-07 | 2.0125e-09 | -0.10043 | 6.232e-07 | 1.8803e-09 | 5.1374e-14 | 0 | 0 | 8.1128e-10 | 1.8275e-08 | 1.057e-10 | 2.6415e-11 | 0 | 0 | -3.0621e-14 | -2.1344e-15 | -4.7044e-16 | -8.5137e-12 | -6.3768e-11 | 0 | -1.0666e-05 | -0.10042 | 0 | 0 | 0 | 8.0236e-06 | 4.8471e-07 | 1.8725e-05 | -4.3464e-08 | -5.0873e-07 | 5.9501e-07 | 0 | 9.0309e-07 | -8.5834e-08 | -5.3577e-08 | 0 | 0 | 0 | 3.8982e-07 | -1.2382e-05 | -1.7899e-15 | 0 | 0 | 0.67155 | 0.017014 | 0.00046809 | -1.4627e-11 | -1.7055e-09 | -2.0241e-05 | -0.0017919 | 0 | 0.00020925
F.080.01.103.241207 Flexible Polymer Foam waste incineration with electricity | end-of-life | F.080.01.103 | waste treatment, municipal waste incineration with electricity, others | kg | Flexible Polymer Foam waste incineration with electricity | 1.3864 | 0.20308 | -0.0003734 | -0.0025917 | -0.0019221 | 0.20796 | -0.0045334 | 0.0026182 | 0.00082742 | -0.00098219 | -0.0001169 | -0.00010173 | -0.00067142 | -0.00024072 | 0 | -0.0016814 | -5.0913e-06 | 0 | 0 | 0.20796 | -0.00296 | -0.0025866 | -0.0025917 | -0.0019221 |  | -19.3148 | -19.0144 | -0.20887 | 0 | 0 | -0.051166 | -0.040371 | 0.021168 | 0.021438 | 0.0010878 | -0.0013578 | 1.2853e-06 | 4.0229e-09 | -0.19016 | 1.2866e-06 | 3.882e-09 | 1.0606e-13 | 0 | 0 | 1.0517e-09 | -2.2412e-09 | 1.3146e-10 | 9.3923e-12 | 0 | 0 | -5.798e-14 | -4.0415e-15 | -8.9078e-16 | -1.6121e-11 | -1.2074e-10 | 0 | -2.0196e-05 | -0.19014 | 0 | 0 | 0 | 1.6415e-05 | 4.782e-07 | 3.8657e-05 | -8.2299e-08 | -1.0915e-06 | 8.1298e-07 | 0 | 1.2339e-06 | -1.6253e-07 | -1.0145e-07 | 0 | 0 | 0 | 1.1525e-07 | -2.3445e-05 | -3.3891e-15 | 0 | 0 | 1.3864 | 0.023247 | 0.00051363 | -2.7696e-11 | -3.2293e-09 | -4.2172e-05 | -0.0033929 | 0 | 0.0002859
F.080.01.104.230701 GFRP (50%) waste incineration with electricity | end-of-life | F.080.01.104 | waste treatment, municipal waste incineration with electricity, others | kg | GFRP (50%) waste incineration with electricity | 0.67155 | 0.10192 | 0.0015237 | 0.0006784 | -0.0010151 | 0.10073 | -0.0023942 | 0.0034299 | 0.0021579 | -0.00051872 | -6.1737e-05 | -5.3725e-05 | -0.00035459 | -0.00012713 | 0 | -0.000888 | -2.6889e-06 | 0 | 0 | 0.10073 | 0.0022048 | 0.00068109 | 0.0006784 | -0.0010151 |  | -10.2006 | -10.042 | -0.11031 | 0 | 0 | -0.027022 | -0.021321 | 0.010539 | 0.010712 | 0.00054417 | -0.00071707 | 6.4221e-07 | 2.0125e-09 | -0.10043 | 6.232e-07 | 1.8803e-09 | 5.1374e-14 | 0 | 0 | 8.1128e-10 | 1.8275e-08 | 1.057e-10 | 2.6415e-11 | 0 | 0 | -3.0621e-14 | -2.1344e-15 | -4.7044e-16 | -8.5137e-12 | -6.3768e-11 | 0 | -1.0666e-05 | -0.10042 | 0 | 0 | 0 | 8.0236e-06 | 4.8471e-07 | 1.8725e-05 | -4.3464e-08 | -5.0873e-07 | 5.9501e-07 | 0 | 9.0309e-07 | -8.5834e-08 | -5.3577e-08 | 0 | 0 | 0 | 3.8982e-07 | -1.2382e-05 | -1.7899e-15 | 0 | 0 | 0.67155 | 0.017014 | 0.00046809 | -1.4627e-11 | -1.7055e-09 | -2.0241e-05 | -0.0017919 | 0 | 0.00020925
F.080.01.105.230701 Hardwood 0%MC Bamboo and Cork waste incineration with electricity | end-of-life | F.080.01.105 | waste treatment, municipal waste incineration with electricity, others | kg | Hardwood 0%MC Bamboo and Cork waste incineration with electricity | -0.79762 | -0.11693 | 0.0023763 | 0.0015128 | -0.0011761 | -0.11964 | -0.0027739 | 0.0047006 | 0.003111 | -0.00060098 | -7.1527e-05 | -6.2245e-05 | -0.00041082 | -0.00014729 | 0 | -0.0010288 | -3.1153e-06 | 0 | 0 | -0.11964 | 0.0038922 | 0.0015159 | 0.0015128 | -0.0011761 |  | -11.8182 | -11.6344 | -0.1278 | 0 | 0 | -0.031307 | -0.024702 | -0.01325 | -0.011862 | -0.00055699 | -0.00083079 | -7.1117e-07 | -2.0599e-09 | -0.11636 | -7.4019e-07 | -2.2333e-09 | -6.1018e-14 | 0 | 0 | 1.0308e-09 | 2.8081e-08 | 1.3534e-10 | 3.8221e-11 | 0 | 0 | -3.5476e-14 | -2.4729e-15 | -5.4505e-16 | -9.8638e-12 | -7.388e-11 | 0 | -1.2357e-05 | -0.11634 | 0 | 0 | 0 | -3.4266e-05 | 6.44e-07 | -2.224e-05 | -5.0357e-08 | -5.6537e-07 | 7.4818e-07 | 0 | 1.1356e-06 | -9.9445e-08 | -6.2073e-08 | 0 | 0 | 0 | 5.6843e-07 | -1.4346e-05 | -2.0737e-15 | 0 | 0 | -0.79762 | 0.021394 | 0.00061221 | -1.6946e-11 | -1.9759e-09 | -2.273e-05 | -0.002076 | 0 | 0.00026311
F.080.01.106.230701 Hardwood 12%MC Bamboo and Cork waste incineration with electricity | end-of-life | F.080.01.106 | waste treatment, municipal waste incineration with electricity, others | kg | Hardwood 12%MC Bamboo and Cork waste incineration with electricity | -0.68845 | -0.098596 | 0.0031149 | 0.0025713 | -0.0010151 | -0.10327 | -0.0023942 | 0.0053228 | 0.0037491 | -0.00051872 | -6.1737e-05 | -5.3725e-05 | -0.00035459 | -0.00012713 | 0 | -0.000888 | -2.6889e-06 | 0 | 0 | -0.10327 | 0.0056888 | 0.002574 | 0.0025713 | -0.0010151 |  | -10.2006 | -10.042 | -0.11031 | 0 | 0 | -0.027022 | -0.021321 | -0.011223 | -0.010035 | -0.0004711 | -0.00071707 | -6.0164e-07 | -1.7422e-09 | -0.10043 | -6.3888e-07 | -1.9277e-09 | -5.2666e-14 | 0 | 0 | 1.0479e-09 | 3.6267e-08 | 1.3924e-10 | 4.6253e-11 | 0 | 0 | -3.0621e-14 | -2.1344e-15 | -4.7044e-16 | -8.5137e-12 | -6.3768e-11 | 0 | -1.0666e-05 | -0.10042 | 0 | 0 | 0 | -2.893e-05 | 6.9937e-07 | -1.9196e-05 | -4.3464e-08 | -4.4612e-07 | 7.4818e-07 | 0 | 1.1356e-06 | -8.5834e-08 | -5.3577e-08 | 0 | 0 | 0 | 6.9398e-07 | -1.2382e-05 | -1.7899e-15 | 0 | 0 | -0.68845 | 0.021394 | 0.00065009 | -1.4627e-11 | -1.7055e-09 | -1.8363e-05 | -0.0017919 | 0 | 0.00026311
F.080.01.107.230701 Hardwood fresh 50%MC Bamboo and Cork waste incineration with electricity | end-of-life | F.080.01.107 | waste treatment, municipal waste incineration with electricity, others | kg | Hardwood fresh 50%MC Bamboo and Cork waste incineration with electricity | -0.34545 | -0.040994 | 0.0054354 | 0.0058968 | -0.00050937 | -0.051817 | -0.0012013 | 0.0072774 | 0.0057536 | -0.00026028 | -3.0978e-05 | -2.6958e-05 | -0.00017793 | -6.379e-05 | 0 | -0.00044558 | -1.3492e-06 | 0 | 0 | -0.051817 | 0.011334 | 0.0058982 | 0.0058968 | -0.00050937 |  | -5.1184 | -5.0388 | -0.055351 | 0 | 0 | -0.013559 | -0.010698 | -0.0048566 | -0.0042955 | -0.00020126 | -0.00035981 | -2.5753e-07 | -7.4431e-10 | -0.050393 | -3.2057e-07 | -9.6725e-10 | -2.6427e-14 | 0 | 0 | 1.1016e-09 | 6.1984e-08 | 1.5149e-10 | 7.1487e-11 | 0 | 0 | -1.5365e-14 | -1.071e-15 | -2.3606e-16 | -4.272e-12 | -3.1997e-11 | 0 | -5.3519e-06 | -0.050388 | 0 | 0 | 0 | -1.2163e-05 | 8.7334e-07 | -9.632e-06 | -2.1809e-08 | -7.1493e-08 | 7.4818e-07 | 0 | 1.1356e-06 | -4.3069e-08 | -2.6884e-08 | 0 | 0 | 0 | 1.0885e-06 | -6.213e-06 | -8.9812e-16 | 0 | 0 | -0.34545 | 0.021394 | 0.00076912 | -7.3394e-12 | -8.5576e-10 | -4.6444e-06 | -0.00089912 | 0 | 0.00026311
F.080.01.108.230701 Paper Cardboard Leather Cotton Wool waste incineration with electricity | end-of-life | F.080.01.108 | waste treatment, municipal waste incineration with electricity, others | kg | Paper Cardboard Leather Cotton Wool waste incineration with electricity | -0.67215 | -0.09586 | 0.0032251 | 0.0027293 | -0.0009911 | -0.10082 | -0.0023375 | 0.0054156 | 0.0038443 | -0.00050644 | -6.0276e-05 | -5.2454e-05 | -0.0003462 | -0.00012412 | 0 | -0.00086698 | -2.6252e-06 | 0 | 0 | -0.10082 | 0.005957 | 0.0027319 | 0.0027293 | -0.0009911 |  | -9.9592 | -9.8043 | -0.1077 | 0 | 0 | -0.026382 | -0.020816 | -0.010921 | -0.0097626 | -0.00045828 | -0.0007001 | -5.8529e-07 | -1.6948e-09 | -0.098053 | -6.2376e-07 | -1.882e-09 | -5.142e-14 | 0 | 0 | 1.0504e-09 | 3.7488e-08 | 1.3982e-10 | 4.7452e-11 | 0 | 0 | -2.9896e-14 | -2.0839e-15 | -4.5931e-16 | -8.3122e-12 | -6.2258e-11 | 0 | -1.0413e-05 | -0.098043 | 0 | 0 | 0 | -2.8133e-05 | 7.0763e-07 | -1.8741e-05 | -4.2435e-08 | -4.2833e-07 | 7.4818e-07 | 0 | 1.1356e-06 | -8.3802e-08 | -5.2309e-08 | 0 | 0 | 0 | 7.1272e-07 | -1.2089e-05 | -1.7475e-15 | 0 | 0 | -0.67215 | 0.021394 | 0.00065575 | -1.4281e-11 | -1.6651e-09 | -1.7712e-05 | -0.0017495 | 0 | 0.00026311
F.080.01.109.241207 Rigid Polymer Foam waste incineration with electricity | end-of-life | F.080.01.109 | waste treatment, municipal waste incineration with electricity, others | kg | Rigid Polymer Foam waste incineration with electricity | 1.3864 | 0.20308 | -0.0003734 | -0.0025917 | -0.0019221 | 0.20796 | -0.0045334 | 0.0026182 | 0.00082742 | -0.00098219 | -0.0001169 | -0.00010173 | -0.00067142 | -0.00024072 | 0 | -0.0016814 | -5.0913e-06 | 0 | 0 | 0.20796 | -0.00296 | -0.0025866 | -0.0025917 | -0.0019221 |  | -19.3148 | -19.0144 | -0.20887 | 0 | 0 | -0.051166 | -0.040371 | 0.021168 | 0.021438 | 0.0010878 | -0.0013578 | 1.2853e-06 | 4.0229e-09 | -0.19016 | 1.2866e-06 | 3.882e-09 | 1.0606e-13 | 0 | 0 | 1.0517e-09 | -2.2412e-09 | 1.3146e-10 | 9.3923e-12 | 0 | 0 | -5.798e-14 | -4.0415e-15 | -8.9078e-16 | -1.6121e-11 | -1.2074e-10 | 0 | -2.0196e-05 | -0.19014 | 0 | 0 | 0 | 1.6415e-05 | 4.782e-07 | 3.8657e-05 | -8.2299e-08 | -1.0915e-06 | 8.1298e-07 | 0 | 1.2339e-06 | -1.6253e-07 | -1.0145e-07 | 0 | 0 | 0 | 1.1525e-07 | -2.3445e-05 | -3.3891e-15 | 0 | 0 | 1.3864 | 0.023247 | 0.00051363 | -2.7696e-11 | -3.2293e-09 | -4.2172e-05 | -0.0033929 | 0 | 0.0002859
F.080.01.110.230701 SMC (50%) waste incineration with electricity | end-of-life | F.080.01.110 | waste treatment, municipal waste incineration with electricity, others | kg | SMC (50%) waste incineration with electricity | 1.0641 | 0.16206 | 0.0020501 | 0.0013584 | -0.00096707 | 0.15962 | -0.0022809 | 0.0039796 | 0.0026543 | -0.00049417 | -5.8815e-05 | -5.1182e-05 | -0.00033781 | -0.00012111 | 0 | -0.00084596 | -2.5616e-06 | 0 | 0 | 0.15962 | 0.0034111 | 0.0013609 | 0.0013584 | -0.00096707 |  | -9.7178 | -9.5666 | -0.10509 | 0 | 0 | -0.025743 | -0.020312 | 0.01705 | 0.016888 | 0.00084516 | -0.00068313 | 1.0125e-06 | 3.1256e-09 | -0.095676 | 9.8752e-07 | 2.9796e-09 | 8.1407e-14 | 0 | 0 | 8.6189e-10 | 2.4178e-08 | 1.1332e-10 | 3.2627e-11 | 0 | 0 | -2.9171e-14 | -2.0334e-15 | -4.4817e-16 | -8.1107e-12 | -6.0749e-11 | 0 | -1.0161e-05 | -0.095666 | 0 | 0 | 0 | 1.984e-05 | 5.4252e-07 | 2.9671e-05 | -4.1407e-08 | -4.611e-07 | 6.2446e-07 | 0 | 9.478e-07 | -8.1771e-08 | -5.1041e-08 | 0 | 0 | 0 | 4.8579e-07 | -1.1796e-05 | -1.7052e-15 | 0 | 0 | 1.0641 | 0.017856 | 0.0005144 | -1.3934e-11 | -1.6247e-09 | -1.8576e-05 | -0.0017071 | 0 | 0.00021961
F.080.01.111.230701 Softwood 0%MC waste incineration with electricity | end-of-life | F.080.01.111 | waste treatment, municipal waste incineration with electricity, others | kg | Softwood 0%MC waste incineration with electricity | -0.81473 | -0.11913 | 0.0025665 | 0.0017109 | -0.0012013 | -0.12221 | -0.0028334 | 0.0049671 | 0.003317 | -0.00061387 | -7.3062e-05 | -6.358e-05 | -0.00041964 | -0.00015045 | 0 | -0.0010509 | -3.1821e-06 | 0 | 0 | -0.12221 | 0.0042807 | 0.0017141 | 0.0017109 | -0.0012013 |  | -12.0717 | -11.884 | -0.13054 | 0 | 0 | -0.031979 | -0.025232 | -0.013506 | -0.01209 | -0.00056768 | -0.00084861 | -7.2482e-07 | -2.0994e-09 | -0.11885 | -7.5607e-07 | -2.2812e-09 | -6.2327e-14 | 0 | 0 | 1.0736e-09 | 3.0258e-08 | 1.4118e-10 | 4.0777e-11 | 0 | 0 | -3.6237e-14 | -2.5259e-15 | -5.5674e-16 | -1.0075e-11 | -7.5465e-11 | 0 | -1.2622e-05 | -0.11884 | 0 | 0 | 0 | -3.4917e-05 | 6.766e-07 | -2.2717e-05 | -5.1437e-08 | -5.7201e-07 | 7.7763e-07 | 0 | 1.1803e-06 | -1.0158e-07 | -6.3405e-08 | 0 | 0 | 0 | 6.0725e-07 | -1.4653e-05 | -2.1182e-15 | 0 | 0 | -0.81473 | 0.022236 | 0.00064127 | -1.731e-11 | -2.0183e-09 | -2.3053e-05 | -0.0021206 | 0 | 0.00027347
F.080.01.112.230701 Softwood 12%MC waste incineration with electricity | end-of-life | F.080.01.112 | waste treatment, municipal waste incineration with electricity, others | kg | Softwood 12%MC waste incineration with electricity | -0.70067 | -0.099979 | 0.0033382 | 0.0028168 | -0.0010331 | -0.1051 | -0.0024367 | 0.0056171 | 0.0039836 | -0.00052793 | -6.2833e-05 | -5.4679e-05 | -0.00036089 | -0.00012938 | 0 | -0.00090376 | -2.7366e-06 | 0 | 0 | -0.1051 | 0.0061577 | 0.0028196 | 0.0028168 | -0.0010331 |  | -10.3817 | -10.2202 | -0.11227 | 0 | 0 | -0.027502 | -0.0217 | -0.011389 | -0.010181 | -0.00047794 | -0.0007298 | -6.1039e-07 | -1.7675e-09 | -0.10221 | -6.5022e-07 | -1.9619e-09 | -5.3601e-14 | 0 | 0 | 1.0915e-09 | 3.881e-08 | 1.4526e-10 | 4.9169e-11 | 0 | 0 | -3.1164e-14 | -2.1723e-15 | -4.7879e-16 | -8.6648e-12 | -6.49e-11 | 0 | -1.0855e-05 | -0.1022 | 0 | 0 | 0 | -2.9341e-05 | 7.3445e-07 | -1.9537e-05 | -4.4236e-08 | -4.4743e-07 | 7.7763e-07 | 0 | 1.1803e-06 | -8.7357e-08 | -5.4528e-08 | 0 | 0 | 0 | 7.3842e-07 | -1.2602e-05 | -1.8217e-15 | 0 | 0 | -0.70067 | 0.022236 | 0.00068085 | -1.4886e-11 | -1.7357e-09 | -1.8491e-05 | -0.0018237 | 0 | 0.00027347
F.080.01.113.230701 Softwood fresh 50%MC waste incineration with electricity | end-of-life | F.080.01.113 | waste treatment, municipal waste incineration with electricity, others | kg | Softwood fresh 50%MC waste incineration with electricity | -0.35033 | -0.041145 | 0.0057083 | 0.0062134 | -0.00051657 | -0.05255 | -0.0012183 | 0.0076136 | 0.006031 | -0.00026396 | -3.1416e-05 | -2.734e-05 | -0.00018044 | -6.4692e-05 | 0 | -0.00045188 | -1.3683e-06 | 0 | 0 | -0.05255 | 0.011923 | 0.0062148 | 0.0062134 | -0.00051657 |  | -5.1908 | -5.1101 | -0.056134 | 0 | 0 | -0.013751 | -0.01085 | -0.0048861 | -0.0043189 | -0.00020233 | -0.0003649 | -2.5892e-07 | -7.4827e-10 | -0.051107 | -3.2511e-07 | -9.8094e-10 | -2.6801e-14 | 0 | 0 | 1.1463e-09 | 6.5077e-08 | 1.5777e-10 | 7.4942e-11 | 0 | 0 | -1.5582e-14 | -1.0861e-15 | -2.394e-16 | -4.3324e-12 | -3.245e-11 | 0 | -5.4276e-06 | -0.051101 | 0 | 0 | 0 | -1.2216e-05 | 9.1214e-07 | -9.7683e-06 | -2.2118e-08 | -6.4793e-08 | 7.7763e-07 | 0 | 1.1803e-06 | -4.3679e-08 | -2.7264e-08 | 0 | 0 | 0 | 1.1413e-06 | -6.3009e-06 | -9.1083e-16 | 0 | 0 | -0.35033 | 0.022236 | 0.00080243 | -7.4432e-12 | -8.6787e-10 | -4.4788e-06 | -0.00091184 | 0 | 0.00027347
F.080.01.114.240823 Paper and Cardboard, as wet household waste waste incineration with electricity | end-of-life | F.080.01.114 | waste treatment, municipal waste incineration with electricity, others | kg | Paper and Cardboard, as wet household waste waste incineration with electricity | 0 | 0.017688 | 0.0080784 | 0.00961 | 0 | 0 | 0 | 0.00961 | 0.0080784 | 0 | 0 | 0 | 0 | 0 | 0 | 0 | 0 | 0 | 0 | 0 | 0.017688 | 0.00961 | 0.00961 | 0 |  | 0 | 0 | 0 | 0 | 0 | 0 | 0 | 0.0016169 | 0.0015437 | 7.3277e-05 | 0 | 9.2545e-08 | 2.71e-10 | 0 | 0 | 0 | 0 | 0 | 0 | 1.2012e-09 | 9.1344e-08 | 1.7028e-10 | 1.0072e-10 | 0 | 0 | 0 | 0 | 0 | 0 | 0 | 0 | 0 | 0 | 0 | 0 | 0 | 4.9098e-06 | 1.0898e-06 | 0 | 0 | 3.1785e-07 | 7.7763e-07 | 0 | 1.1803e-06 | 0 | 0 | 0 | 0 | 0 | 1.5442e-06 | 0 | 0 | 0 | 0 | 0 | 0.022236 | 0.000924 | 0 | 0 | 9.5333e-06 | 0 | 0 | 0.00027347
waste treatment, municipal waste incineration with electricity, thermoplastics
F.090.01.101.230701 ABS (Acrylonitrile butadiene styrene) waste incineration with electricity | end-of-life | F.090.01.101 | waste treatment, municipal waste incineration with electricity, thermoplastics | kg | ABS (Acrylonitrile butadiene styrene) waste incineration with electricity | 1.424 | 0.21502 | 0.0030849 | 0.00085929 | -0.0025156 | 0.21359 | -0.0059331 | 0.0076777 | 0.0046565 | -0.0012854 | -0.00015299 | -0.00013314 | -0.00087872 | -0.00031504 | 0 | -0.0022006 | -6.6633e-06 | 0 | 0 | 0.21359 | 0.0039509 | 0.00086595 | 0.00085929 | -0.0025156 |  | -25.2782 | -24.8851 | -0.27336 | 0 | 0 | -0.066963 | -0.052836 | 0.022079 | 0.022695 | 0.0011604 | -0.001777 | 1.3606e-06 | 4.2913e-09 | -0.24888 | 1.3214e-06 | 3.9871e-09 | 1.0893e-13 | 0 | 0 | 1.9077e-09 | 3.7474e-08 | 2.4738e-10 | 5.6846e-11 | 0 | 0 | -7.5881e-14 | -5.2893e-15 | -1.1658e-15 | -2.1098e-11 | -1.5802e-10 | 0 | -2.6431e-05 | -0.24885 | 0 | 0 | 0 | 1.2765e-05 | 1.1079e-06 | 3.9704e-05 | -1.0771e-07 | -1.2879e-06 | 1.408e-06 | 0 | 2.137e-06 | -2.127e-07 | -1.3277e-07 | 0 | 0 | 0 | 8.3395e-07 | -3.0684e-05 | -4.4355e-15 | 0 | 0 | 1.424 | 0.04026 | 0.001081 | -3.6247e-11 | -4.2263e-09 | -5.0975e-05 | -0.0044405 | 0 | 0.00049515
F.090.01.102.230701 bio-PE (Polyethylene) waste incineration with electricity | end-of-life | F.090.01.102 | waste treatment, municipal waste incineration with electricity, thermoplastics | kg | bio-PE (Polyethylene) waste incineration with electricity | -1.9985 | -0.29824 | 0.0035542 | 0.00093565 | -0.0029469 | -0.29978 | -0.0069503 | 0.0089231 | 0.0053952 | -0.0015058 | -0.00017922 | -0.00015596 | -0.0010294 | -0.00036905 | 0 | -0.0025778 | -7.8056e-06 | 0 | 0 | -0.29978 | 0.0044976 | 0.00094345 | 0.00093565 | -0.0029469 |  | -29.612 | -29.1514 | -0.32023 | 0 | 0 | -0.078444 | -0.061894 | -0.03368 | -0.030181 | -0.0014174 | -0.0020816 | -1.8094e-06 | -5.2418e-09 | -0.29155 | -1.8546e-06 | -5.5959e-09 | -1.5289e-13 | 0 | 0 | 2.2259e-09 | 4.3225e-08 | 2.8853e-10 | 6.5848e-11 | 0 | 0 | -8.8891e-14 | -6.1961e-15 | -1.3657e-15 | -2.4715e-11 | -1.8512e-10 | 0 | -3.0963e-05 | -0.29151 | 0 | 0 | 0 | -8.7317e-05 | 1.2898e-06 | -5.5725e-05 | -1.2617e-07 | -1.511e-06 | 1.6436e-06 | 0 | 2.4947e-06 | -2.4917e-07 | -1.5553e-07 | 0 | 0 | 0 | 9.6552e-07 | -3.5945e-05 | -5.1959e-15 | 0 | 0 | -1.9985 | 0.046998 | 0.0012595 | -4.2461e-11 | -4.9509e-09 | -5.9784e-05 | -0.0052017 | 0 | 0.00057802
F.090.01.103.230701 CA (Cellulose polymers) waste incineration with electricity | end-of-life | F.090.01.103 | waste treatment, municipal waste incineration with electricity, thermoplastics | kg | CA (Cellulose polymers) waste incineration with electricity | -0.66767 | -0.096447 | 0.0026434 | 0.0020447 | -0.00098449 | -0.10015 | -0.0023219 | 0.0047131 | 0.0032585 | -0.00050307 | -5.9874e-05 | -5.2104e-05 | -0.00034389 | -0.00012329 | 0 | -0.0008612 | -2.6077e-06 | 0 | 0 | -0.10015 | 0.0046907 | 0.0020473 | 0.0020447 | -0.00098449 |  | -9.8928 | -9.7389 | -0.10698 | 0 | 0 | -0.026207 | -0.020678 | -0.01096 | -0.0098046 | -0.00046031 | -0.00069543 | -5.8781e-07 | -1.7023e-09 | -0.0974 | -6.196e-07 | -1.8695e-09 | -5.1077e-14 | 0 | 0 | 9.6014e-10 | 3.0904e-08 | 1.2708e-10 | 4.0151e-11 | 0 | 0 | -2.9697e-14 | -2.07e-15 | -4.5625e-16 | -8.2568e-12 | -6.1843e-11 | 0 | -1.0344e-05 | -0.097389 | 0 | 0 | 0 | -2.8286e-05 | 6.2734e-07 | -1.8616e-05 | -4.2153e-08 | -4.4751e-07 | 6.8927e-07 | 0 | 1.0462e-06 | -8.3243e-08 | -5.196e-08 | 0 | 0 | 0 | 6.0089e-07 | -1.2008e-05 | -1.7359e-15 | 0 | 0 | -0.66767 | 0.019709 | 0.0005873 | -1.4185e-11 | -1.654e-09 | -1.8255e-05 | -0.0017378 | 0 | 0.0002424
F.090.01.104.230701 Ionomer waste incineration with electricity | end-of-life | F.090.01.104 | waste treatment, municipal waste incineration with electricity, thermoplastics | kg | Ionomer waste incineration with electricity | 1.4665 | 0.22092 | 0.0028158 | 0.00059283 | -0.0024675 | 0.21998 | -0.0058197 | 0.007281 | 0.0043574 | -0.0012609 | -0.00015007 | -0.00013059 | -0.00086193 | -0.00030902 | 0 | -0.0021585 | -6.536e-06 | 0 | 0 | 0.21998 | 0.0034152 | 0.00059936 | 0.00059283 | -0.0024675 |  | -24.7954 | -24.4097 | -0.26814 | 0 | 0 | -0.065684 | -0.051827 | 0.022748 | 0.023302 | 0.0011891 | -0.001743 | 1.397e-06 | 4.3977e-09 | -0.24412 | 1.3609e-06 | 4.1063e-09 | 1.1219e-13 | 0 | 0 | 1.84e-09 | 3.4382e-08 | 2.3822e-10 | 5.3139e-11 | 0 | 0 | -7.4432e-14 | -5.1882e-15 | -1.1435e-15 | -2.0695e-11 | -1.55e-10 | 0 | -2.5926e-05 | -0.2441 | 0 | 0 | 0 | 1.434e-05 | 1.0584e-06 | 4.0891e-05 | -1.0565e-07 | -1.2715e-06 | 1.3609e-06 | 0 | 2.0655e-06 | -2.0864e-07 | -1.3023e-07 | 0 | 0 | 0 | 7.7784e-07 | -3.0098e-05 | -4.3508e-15 | 0 | 0 | 1.4665 | 0.038913 | 0.0010363 | -3.5554e-11 | -4.1456e-09 | -5.0249e-05 | -0.0043556 | 0 | 0.00047858
F.090.01.105.250708 PA-11 (Nylon-11) waste incineration with electricity | end-of-life | F.090.01.105 | waste treatment, municipal waste incineration with electricity, thermoplastics | kg | PA-11 (Nylon-11) waste incineration with electricity | -1.6759 | -0.25129 | 0.0024321 | 0.00013231 | -0.0024711 | -0.25139 | -0.0058282 | 0.0068303 | 0.0039759 | -0.0012627 | -0.00015029 | -0.00013078 | -0.00086319 | -0.00030947 | 0 | -0.0021617 | -6.5455e-06 | 0 | 0 | -0.25139 | 0.0025709 | 0.00013886 | 0.00013231 | -0.0024711 |  | -24.8316 | -24.4454 | -0.26853 | 0 | 0 | -0.06578 | -0.051902 | -0.028352 | -0.025413 | -0.0011935 | -0.0017456 | -1.5236e-06 | -4.414e-09 | -0.24448 | -1.5552e-06 | -4.6925e-09 | -1.2821e-13 | 0 | 0 | 1.785e-09 | 3.0047e-08 | 2.304e-10 | 4.8381e-11 | 0 | 0 | -7.454e-14 | -5.1958e-15 | -1.1452e-15 | -2.0725e-11 | -1.5523e-10 | 0 | -2.5964e-05 | -0.24445 | 0 | 0 | 0 | -7.3554e-05 | 1.0076e-06 | -4.6729e-05 | -1.0581e-07 | -1.2887e-06 | 1.3255e-06 | 0 | 2.0118e-06 | -2.0895e-07 | -1.3042e-07 | 0 | 0 | 0 | 7.0483e-07 | -3.0142e-05 | -4.3571e-15 | 0 | 0 | -1.6759 | 0.037902 | 0.00099343 | -3.5606e-11 | -4.1516e-09 | -5.078e-05 | -0.004362 | 0 | 0.00046615
F.090.01.106.230701 PA (Nylons, Polyamides) waste incineration with electricity | end-of-life | F.090.01.106 | waste treatment, municipal waste incineration with electricity, thermoplastics | kg | PA (Nylons, Polyamides) waste incineration with electricity | 1.1811 | 0.1779 | 0.0021738 | 0.00046262 | -0.0019005 | 0.17716 | -0.0044824 | 0.0056139 | 0.0033611 | -0.00097114 | -0.00011558 | -0.00010058 | -0.00066386 | -0.00023801 | 0 | -0.0016625 | -5.034e-06 | 0 | 0 | 0.17716 | 0.0026415 | 0.00046766 | 0.00046262 | -0.0019005 |  | -19.0975 | -18.8005 | -0.20652 | 0 | 0 | -0.05059 | -0.039917 | 0.018359 | 0.018746 | 0.00095496 | -0.0013425 | 1.1239e-06 | 3.5317e-09 | -0.18802 | 1.0961e-06 | 3.3071e-09 | 9.0354e-14 | 0 | 0 | 1.4179e-09 | 2.6538e-08 | 1.8359e-10 | 4.0991e-11 | 0 | 0 | -5.7328e-14 | -3.996e-15 | -8.8076e-16 | -1.5939e-11 | -1.1939e-10 | 0 | -1.9968e-05 | -0.188 | 0 | 0 | 0 | 1.2485e-05 | 8.1589e-07 | 3.2932e-05 | -8.1373e-08 | -9.7915e-07 | 1.0486e-06 | 0 | 1.5916e-06 | -1.607e-07 | -1.0031e-07 | 0 | 0 | 0 | 6.0006e-07 | -2.3181e-05 | -3.351e-15 | 0 | 0 | 1.1811 | 0.029985 | 0.00079872 | -2.7384e-11 | -3.1929e-09 | -3.8696e-05 | -0.0033547 | 0 | 0.00036878
F.090.01.107.230701 PC (Polycarbonate) waste incineration with electricity | end-of-life | F.090.01.107 | waste treatment, municipal waste incineration with electricity, thermoplastics | kg | PC (Polycarbonate) waste incineration with electricity | 1.5916 | 0.23948 | 0.0022611 | 0.00046842 | -0.0019882 | 0.23874 | -0.0046892 | 0.0058574 | 0.0035031 | -0.001016 | -0.00012092 | -0.00010523 | -0.0006945 | -0.00024899 | 0 | -0.0017392 | -5.2663e-06 | 0 | 0 | 0.23874 | 0.0027347 | 0.00047368 | 0.00046842 | -0.0019882 |  | -19.9787 | -19.668 | -0.21605 | 0 | 0 | -0.052925 | -0.041759 | 0.024984 | 0.02512 | 0.0012685 | -0.0014044 | 1.506e-06 | 4.6911e-09 | -0.1967 | 1.477e-06 | 4.4565e-09 | 1.2176e-13 | 0 | 0 | 1.4814e-09 | 2.7615e-08 | 1.9178e-10 | 4.272e-11 | 0 | 0 | -5.9973e-14 | -4.1804e-15 | -9.214e-16 | -1.6675e-11 | -1.2489e-10 | 0 | -2.089e-05 | -0.19668 | 0 | 0 | 0 | 2.298e-05 | 8.5177e-07 | 4.4379e-05 | -8.5128e-08 | -1.0248e-06 | 1.0958e-06 | 0 | 1.6631e-06 | -1.6811e-07 | -1.0493e-07 | 0 | 0 | 0 | 6.2525e-07 | -2.4251e-05 | -3.5056e-15 | 0 | 0 | 1.5916 | 0.031332 | 0.00083408 | -2.8648e-11 | -3.3403e-09 | -4.0497e-05 | -0.0035095 | 0 | 0.00038535
F.090.01.108.230701 PE (Polyethylene HDPE LDPE LLDPE) waste incineration with electricity | end-of-life | F.090.01.108 | waste treatment, municipal waste incineration with electricity, thermoplastics | kg | PE (Polyethylene HDPE LDPE LLDPE) waste incineration with electricity | 1.1415 | 0.17236 | 0.0033706 | 0.00071724 | -0.0029469 | 0.17122 | -0.0069503 | 0.0087047 | 0.0052116 | -0.0015058 | -0.00017922 | -0.00015596 | -0.0010294 | -0.00036905 | 0 | -0.0025778 | -7.8056e-06 | 0 | 0 | 0.17122 | 0.0040956 | 0.00072504 | 0.00071724 | -0.0029469 |  | -29.612 | -29.1514 | -0.32023 | 0 | 0 | -0.078444 | -0.061894 | 0.017265 | 0.018388 | 0.00095838 | -0.0020816 | 1.1024e-06 | 3.5443e-09 | -0.29155 | 1.0593e-06 | 3.1961e-09 | 8.7322e-14 | 0 | 0 | 2.1986e-09 | 4.1149e-08 | 2.8466e-10 | 6.3559e-11 | 0 | 0 | -8.8891e-14 | -6.1961e-15 | -1.3657e-15 | -2.4715e-11 | -1.8512e-10 | 0 | -3.0963e-05 | -0.29151 | 0 | 0 | 0 | 1.2272e-07 | 1.2651e-06 | 3.1827e-05 | -1.2617e-07 | -1.5182e-06 | 1.626e-06 | 0 | 2.4679e-06 | -2.4917e-07 | -1.5553e-07 | 0 | 0 | 0 | 9.3042e-07 | -3.5945e-05 | -5.1959e-15 | 0 | 0 | 1.1415 | 0.046493 | 0.0012385 | -4.2461e-11 | -4.9509e-09 | -6.0001e-05 | -0.0052017 | 0 | 0.00057181
F.090.01.111.230701 PET (Polyethylene terephthalate) waste incineration with electricity | end-of-life | F.090.01.111 | waste treatment, municipal waste incineration with electricity, thermoplastics | kg | PET (Polyethylene terephthalate) waste incineration with electricity | 1.2496 | 0.19397 | 0.0044669 | 0.0035999 | -0.0015341 | 0.18744 | -0.0036182 | 0.007758 | 0.0054253 | -0.00078391 | -9.33e-05 | -8.1192e-05 | -0.00053587 | -0.00019212 | 0 | -0.001342 | -4.0635e-06 | 0 | 0 | 0.18744 | 0.0080709 | 0.0036039 | 0.0035999 | -0.0015341 |  | -15.4156 | -15.1759 | -0.16671 | 0 | 0 | -0.040837 | -0.032221 | 0.020171 | 0.020235 | 0.0010197 | -0.0010837 | 1.2131e-06 | 3.7712e-09 | -0.15177 | 1.1596e-06 | 3.4988e-09 | 9.5593e-14 | 0 | 0 | 1.5479e-09 | 5.209e-08 | 2.0536e-10 | 6.6902e-11 | 0 | 0 | -4.6275e-14 | -3.2256e-15 | -7.1095e-16 | -1.2866e-11 | -9.6368e-11 | 0 | -1.6119e-05 | -0.15176 | 0 | 0 | 0 | 1.9985e-05 | 1.0245e-06 | 3.4842e-05 | -6.5685e-08 | -6.8366e-07 | 1.1075e-06 | 0 | 1.681e-06 | -1.2972e-07 | -8.0968e-08 | 0 | 0 | 0 | 1.0028e-06 | -1.8712e-05 | -2.7049e-15 | 0 | 0 | 1.2496 | 0.031669 | 0.00095496 | -2.2105e-11 | -2.5774e-09 | -2.8035e-05 | -0.002708 | 0 | 0.00038949
F.090.01.112.230701 PHA (Polyhydroxyalkanoates) waste incineration with electricity | end-of-life | F.090.01.112 | waste treatment, municipal waste incineration with electricity, thermoplastics | kg | PHA (Polyhydroxyalkanoates) waste incineration with electricity | -1.1814 | -0.17896 | 0.00088178 | -0.00089721 | -0.0017419 | -0.1772 | -0.0041084 | 0.0038243 | 0.00197 | -0.00089011 | -0.00010594 | -9.2192e-05 | -0.00060847 | -0.00021815 | 0 | -0.0015238 | -4.614e-06 | 0 | 0 | -0.1772 | -1.0808e-05 | -0.00089259 | -0.00089721 | -0.0017419 |  | -17.504 | -17.2318 | -0.18929 | 0 | 0 | -0.046369 | -0.036586 | -0.020153 | -0.018073 | -0.00084889 | -0.0012305 | -1.0835e-06 | -3.1394e-09 | -0.17234 | -1.0963e-06 | -3.3078e-09 | -9.0374e-14 | 0 | 0 | 1.1345e-09 | 1.1766e-08 | 1.4486e-10 | 2.3724e-11 | 0 | 0 | -5.2544e-14 | -3.6626e-15 | -8.0727e-16 | -1.4609e-11 | -1.0942e-10 | 0 | -1.8302e-05 | -0.17232 | 0 | 0 | 0 | -5.2355e-05 | 5.9798e-07 | -3.2939e-05 | -7.4583e-08 | -9.4115e-07 | 8.5422e-07 | 0 | 1.2965e-06 | -1.4729e-07 | -9.1937e-08 | 0 | 0 | 0 | 3.3769e-07 | -2.1247e-05 | -3.0714e-15 | 0 | 0 | -1.1814 | 0.024426 | 0.00060504 | -2.5099e-11 | -2.9265e-09 | -3.6778e-05 | -0.0030748 | 0 | 0.00030041
F.090.01.113.230701 PLA (Polylactide) waste incineration with electricity | end-of-life | F.090.01.113 | waste treatment, municipal waste incineration with electricity, thermoplastics | kg | PLA (Polylactide) waste incineration with electricity | -0.78418 | -0.11574 | 0.0019776 | 0.0010607 | -0.0011563 | -0.11763 | -0.0027271 | 0.0041948 | 0.0027 | -0.00059085 | -7.0322e-05 | -6.1196e-05 | -0.0004039 | -0.00014481 | 0 | -0.0010115 | -3.0627e-06 | 0 | 0 | -0.11763 | 0.0030414 | 0.0010638 | 0.0010607 | -0.0011563 |  | -11.6191 | -11.4383 | -0.12565 | 0 | 0 | -0.030779 | -0.024286 | -0.013098 | -0.011731 | -0.00055086 | -0.00081678 | -7.0329e-07 | -2.0372e-09 | -0.1144 | -7.2772e-07 | -2.1957e-09 | -5.999e-14 | 0 | 0 | 9.6009e-10 | 2.3553e-08 | 1.255e-10 | 3.3106e-11 | 0 | 0 | -3.4879e-14 | -2.4312e-15 | -5.3586e-16 | -9.6976e-12 | -7.2635e-11 | 0 | -1.2149e-05 | -0.11438 | 0 | 0 | 0 | -3.3907e-05 | 5.8476e-07 | -2.1865e-05 | -4.9508e-08 | -5.6995e-07 | 7.0105e-07 | 0 | 1.064e-06 | -9.7769e-08 | -6.1027e-08 | 0 | 0 | 0 | 4.903e-07 | -1.4104e-05 | -2.0388e-15 | 0 | 0 | -0.78418 | 0.020046 | 0.00056087 | -1.6661e-11 | -1.9426e-09 | -2.277e-05 | -0.002041 | 0 | 0.00024654
F.090.01.114.230701 PMMA (Polymethyl methacrylate) waste incineration with electricity | end-of-life | F.090.01.114 | waste treatment, municipal waste incineration with electricity, thermoplastics | kg | PMMA (Polymethyl methacrylate) waste incineration with electricity | 1.0749 | 0.16182 | 0.0018741 | 0.00037587 | -0.001659 | 0.16123 | -0.0039129 | 0.0048727 | 0.0029106 | -0.00084776 | -0.0001009 | -8.7805e-05 | -0.00057952 | -0.00020777 | 0 | -0.0014513 | -4.3944e-06 | 0 | 0 | 0.16123 | 0.0022544 | 0.00038026 | 0.00037587 | -0.001659 |  | -16.6711 | -16.4118 | -0.18028 | 0 | 0 | -0.044163 | -0.034845 | 0.016733 | 0.017038 | 0.0008666 | -0.0011719 | 1.0215e-06 | 3.2049e-09 | -0.16414 | 9.9747e-07 | 3.0096e-09 | 8.2226e-14 | 0 | 0 | 1.2343e-09 | 2.2901e-08 | 1.5977e-10 | 3.549e-11 | 0 | 0 | -5.0044e-14 | -3.4883e-15 | -7.6885e-16 | -1.3914e-11 | -1.0422e-10 | 0 | -1.7431e-05 | -0.16412 | 0 | 0 | 0 | 1.2107e-05 | 7.0905e-07 | 2.997e-05 | -7.1034e-08 | -8.5567e-07 | 9.1313e-07 | 0 | 1.3859e-06 | -1.4028e-07 | -8.7562e-08 | 0 | 0 | 0 | 5.1933e-07 | -2.0236e-05 | -2.9252e-15 | 0 | 0 | 1.0749 | 0.02611 | 0.00069455 | -2.3905e-11 | -2.7873e-09 | -3.3807e-05 | -0.0029285 | 0 | 0.00032112
F.090.01.115.230701 POM (Polyoxymethylene, Polyacetaal) waste incineration with electricity | end-of-life | F.090.01.115 | waste treatment, municipal waste incineration with electricity, thermoplastics | kg | POM (Polyoxymethylene, Polyacetaal) waste incineration with electricity | 0.75711 | 0.11391 | 0.0011747 | 0.00022302 | -0.0010512 | 0.11357 | -0.0024792 | 0.0030722 | 0.0018314 | -0.00053714 | -6.3929e-05 | -5.5633e-05 | -0.00036718 | -0.00013164 | 0 | -0.00091953 | -2.7843e-06 | 0 | 0 | 0.11357 | 0.0014005 | 0.0002258 | 0.00022302 | -0.0010512 |  | -10.5628 | -10.3985 | -0.11423 | 0 | 0 | -0.027981 | -0.022078 | 0.011835 | 0.011971 | 0.00060657 | -0.00074253 | 7.1767e-07 | 2.2432e-09 | -0.104 | 7.026e-07 | 2.1199e-09 | 5.7919e-14 | 0 | 0 | 7.8016e-10 | 1.4366e-08 | 1.0096e-10 | 2.2328e-11 | 0 | 0 | -3.1708e-14 | -2.2102e-15 | -4.8715e-16 | -8.816e-12 | -6.6032e-11 | 0 | -1.1045e-05 | -0.10398 | 0 | 0 | 0 | 9.7843e-06 | 4.4754e-07 | 2.111e-05 | -4.5007e-08 | -5.4265e-07 | 5.7733e-07 | 0 | 8.7627e-07 | -8.8881e-08 | -5.5479e-08 | 0 | 0 | 0 | 3.2661e-07 | -1.2822e-05 | -1.8534e-15 | 0 | 0 | 0.75711 | 0.016508 | 0.00043861 | -1.5146e-11 | -1.766e-09 | -2.1435e-05 | -0.0018555 | 0 | 0.00020303
F.090.01.116.230701 PP (Polypropylene) waste incineration with electricity | end-of-life | F.090.01.116 | waste treatment, municipal waste incineration with electricity, thermoplastics | kg | PP (Polypropylene) waste incineration with electricity | 1.227 | 0.18512 | 0.0032149 | 0.000673 | -0.0028207 | 0.18405 | -0.0066527 | 0.0083185 | 0.0049771 | -0.0014414 | -0.00017155 | -0.00014929 | -0.0009853 | -0.00035325 | 0 | -0.0024675 | -7.4715e-06 | 0 | 0 | 0.18405 | 0.0038954 | 0.00068048 | 0.000673 | -0.0028207 |  | -28.3444 | -27.9036 | -0.30652 | 0 | 0 | -0.075086 | -0.059245 | 0.018706 | 0.019679 | 0.001019 | -0.0019925 | 1.1798e-06 | 3.7686e-09 | -0.27907 | 1.1387e-06 | 3.4356e-09 | 9.3866e-14 | 0 | 0 | 2.1028e-09 | 3.9259e-08 | 2.7224e-10 | 6.0696e-11 | 0 | 0 | -8.5086e-14 | -5.9309e-15 | -1.3072e-15 | -2.3657e-11 | -1.7719e-10 | 0 | -2.9637e-05 | -0.27904 | 0 | 0 | 0 | 3.8582e-06 | 1.2094e-06 | 3.4212e-05 | -1.2077e-07 | -1.4537e-06 | 1.5553e-06 | 0 | 2.3606e-06 | -2.3851e-07 | -1.4887e-07 | 0 | 0 | 0 | 8.8842e-07 | -3.4406e-05 | -4.9735e-15 | 0 | 0 | 1.227 | 0.044472 | 0.0011842 | -4.0643e-11 | -4.739e-09 | -5.7446e-05 | -0.0049791 | 0 | 0.00054695
F.090.01.117.230701 PS (Polystyrene) waste incineration with electricity | end-of-life | F.090.01.117 | waste treatment, municipal waste incineration with electricity, thermoplastics | kg | PS (Polystyrene) waste incineration with electricity | 1.498 | 0.22578 | 0.0031796 | 0.00068196 | -0.0027751 | 0.2247 | -0.0065451 | 0.0082037 | 0.0049133 | -0.001418 | -0.00016877 | -0.00014687 | -0.00096936 | -0.00034753 | 0 | -0.0024275 | -7.3506e-06 | 0 | 0 | 0.2247 | 0.0038689 | 0.00068931 | 0.00068196 | -0.0027751 |  | -27.8857 | -27.452 | -0.30156 | 0 | 0 | -0.073871 | -0.058286 | 0.023128 | 0.023866 | 0.0012229 | -0.0019603 | 1.4308e-06 | 4.5224e-09 | -0.27455 | 1.3901e-06 | 4.1943e-09 | 1.1459e-13 | 0 | 0 | 2.0713e-09 | 3.8812e-08 | 2.6819e-10 | 5.9922e-11 | 0 | 0 | -8.3709e-14 | -5.8349e-15 | -1.2861e-15 | -2.3274e-11 | -1.7432e-10 | 0 | -2.9158e-05 | -0.27452 | 0 | 0 | 0 | 1.1915e-05 | 1.1921e-06 | 4.1767e-05 | -1.1882e-07 | -1.4295e-06 | 1.5317e-06 | 0 | 2.3248e-06 | -2.3465e-07 | -1.4646e-07 | 0 | 0 | 0 | 8.7723e-07 | -3.3849e-05 | -4.893e-15 | 0 | 0 | 1.498 | 0.043798 | 0.0011669 | -3.9986e-11 | -4.6623e-09 | -5.6497e-05 | -0.0048985 | 0 | 0.00053866
F.090.01.118.230701 PTFE (Teflon, Polytetrafluoroethylene) waste incineration with electricity | end-of-life | F.090.01.118 | waste treatment, municipal waste incineration with electricity, thermoplastics | kg | PTFE (Teflon, Polytetrafluoroethylene) waste incineration with electricity | 0.58018 | 0.087144 | 0.00048083 | 7.8069e-05 | -0.00044209 | 0.087027 | -0.0010427 | 0.0012763 | 0.00075702 | -0.0002259 | -2.6887e-05 | -2.3398e-05 | -0.00015443 | -5.5365e-05 | 0 | -0.00038673 | -1.171e-06 | 0 | 0 | 0.087027 | 0.00056007 | 7.9241e-05 | 7.8069e-05 | -0.00044209 |  | -4.4424 | -4.3733 | -0.048041 | 0 | 0 | -0.011768 | -0.0092854 | 0.0092247 | 0.0090838 | 0.00045317 | -0.00031229 | 5.4459e-07 | 1.6759e-09 | -0.043738 | 5.3841e-07 | 1.6245e-09 | 4.4384e-14 | 0 | 0 | 3.2615e-10 | 5.8925e-09 | 4.2182e-11 | 9.2256e-12 | 0 | 0 | -1.3335e-14 | -9.2954e-16 | -2.0488e-16 | -3.7077e-12 | -2.7771e-11 | 0 | -4.645e-06 | -0.043733 | 0 | 0 | 0 | 1.1406e-05 | 1.8644e-07 | 1.6177e-05 | -1.8929e-08 | -2.2874e-07 | 2.4154e-07 | 0 | 3.666e-07 | -3.7381e-08 | -2.3333e-08 | 0 | 0 | 0 | 1.3484e-07 | -5.3924e-06 | -7.795e-16 | 0 | 0 | 0.58018 | 0.0069066 | 0.00018296 | -6.37e-12 | -7.4273e-10 | -9.0307e-06 | -0.00078037 | 0 | 8.4943e-05
F.090.01.119.230701 PTT (Polyltrimethylene terephthalate) waste incineration with electricity | end-of-life | F.090.01.119 | waste treatment, municipal waste incineration with electricity, thermoplastics | kg | PTT (Polyltrimethylene terephthalate) waste incineration with electricity | 0.6704 | 0.097727 | 0.00018845 | -0.0014885 | -0.0015329 | 0.10056 | -0.0036154 | 0.0026664 | 0.0011461 | -0.0007833 | -9.3227e-05 | -8.1129e-05 | -0.00053545 | -0.00019197 | 0 | -0.0013409 | -4.0603e-06 | 0 | 0 | 0.10056 | -0.0012959 | -0.0014844 | -0.0014885 | -0.0015329 |  | -15.4035 | -15.164 | -0.16658 | 0 | 0 | -0.040805 | -0.032196 | 0.009912 | 0.010452 | 0.00054236 | -0.0010828 | 6.2665e-07 | 2.0058e-09 | -0.15166 | 6.2213e-07 | 1.8771e-09 | 5.1286e-14 | 0 | 0 | 9.1099e-10 | 3.7106e-09 | 1.1509e-10 | 1.3552e-11 | 0 | 0 | -4.6239e-14 | -3.2231e-15 | -7.104e-16 | -1.2856e-11 | -9.6293e-11 | 0 | -1.6106e-05 | -0.15164 | 0 | 0 | 0 | 1.2496e-06 | 4.4696e-07 | 1.8693e-05 | -6.5633e-08 | -8.5132e-07 | 6.9516e-07 | 0 | 1.0551e-06 | -1.2961e-07 | -8.0904e-08 | 0 | 0 | 0 | 1.8486e-07 | -1.8698e-05 | -2.7028e-15 | 0 | 0 | 0.6704 | 0.019877 | 0.00046524 | -2.2087e-11 | -2.5753e-09 | -3.3058e-05 | -0.0027058 | 0 | 0.00024447
F.090.01.120.230701 PUR (Polyurethane) waste incineration with electricity | end-of-life | F.090.01.120 | waste treatment, municipal waste incineration with electricity, thermoplastics | kg | PUR (Polyurethane) waste incineration with electricity | 1.3864 | 0.20308 | -0.0003734 | -0.0025917 | -0.0019221 | 0.20796 | -0.0045334 | 0.0026182 | 0.00082742 | -0.00098219 | -0.0001169 | -0.00010173 | -0.00067142 | -0.00024072 | 0 | -0.0016814 | -5.0913e-06 | 0 | 0 | 0.20796 | -0.00296 | -0.0025866 | -0.0025917 | -0.0019221 |  | -19.3148 | -19.0144 | -0.20887 | 0 | 0 | -0.051166 | -0.040371 | 0.021168 | 0.021438 | 0.0010878 | -0.0013578 | 1.2853e-06 | 4.0229e-09 | -0.19016 | 1.2866e-06 | 3.882e-09 | 1.0606e-13 | 0 | 0 | 1.0517e-09 | -2.2412e-09 | 1.3146e-10 | 9.3923e-12 | 0 | 0 | -5.798e-14 | -4.0415e-15 | -8.9078e-16 | -1.6121e-11 | -1.2074e-10 | 0 | -2.0196e-05 | -0.19014 | 0 | 0 | 0 | 1.6415e-05 | 4.782e-07 | 3.8657e-05 | -8.2299e-08 | -1.0915e-06 | 8.1298e-07 | 0 | 1.2339e-06 | -1.6253e-07 | -1.0145e-07 | 0 | 0 | 0 | 1.1525e-07 | -2.3445e-05 | -3.3891e-15 | 0 | 0 | 1.3864 | 0.023247 | 0.00051363 | -2.7696e-11 | -3.2293e-09 | -4.2172e-05 | -0.0033929 | 0 | 0.0002859
F.090.01.121.230701 PVC (Polyvinylchloride) waste incineration with electricity | end-of-life | F.090.01.121 | waste treatment, municipal waste incineration with electricity, thermoplastics | kg | PVC (Polyvinylchloride) waste incineration with electricity | 0.62582 | 0.094693 | 0.0014979 | 0.00047832 | -0.0011563 | 0.093873 | -0.0027271 | 0.0036124 | 0.0022104 | -0.00059085 | -7.0322e-05 | -5.129e-05 | -0.00040387 | -0.00014481 | 0 | -0.0010115 | -3.0627e-06 | 0 | 0 | 0.093873 | 0.0019793 | 0.00048138 | 0.00047832 | -0.0011563 |  | -11.6191 | -11.4383 | -0.12565 | 0 | 0 | -0.030779 | -0.024286 | 0.0096965 | 0.010001 | 0.00051227 | -0.00081678 | 5.9958e-07 | 1.8945e-09 | -0.1144 | 5.8076e-07 | 1.7523e-09 | 4.7875e-14 | 0 | 0 | 8.8729e-10 | 1.8017e-08 | 1.1518e-10 | 2.7002e-11 | 0 | 0 | -3.4879e-14 | -2.4312e-15 | -5.3586e-16 | -9.6976e-12 | -7.2635e-11 | 0 | -1.2149e-05 | -0.11438 | 0 | 0 | 0 | 5.1167e-06 | 5.1871e-07 | 1.745e-05 | -4.9505e-08 | -5.8921e-07 | 6.5392e-07 | 0 | 9.9251e-07 | -9.7769e-08 | -5.4472e-08 | 0 | 0 | 0 | 3.9671e-07 | -1.4104e-05 | -2.0388e-15 | 0 | 0 | 0.62582 | 0.018698 | 0.00050487 | -1.6661e-11 | -1.9426e-09 | -2.3348e-05 | -0.002041 | 0 | 0.00022997
F.090.01.122.230701 PVDC (Polyvinyliden chloride) waste incineration with electricity | end-of-life | F.090.01.122 | waste treatment, municipal waste incineration with electricity, thermoplastics | kg | PVDC (Polyvinyliden chloride) waste incineration with electricity | 0.44397 | 0.066814 | 0.00076401 | 0.00014113 | -0.00068716 | 0.066596 | -0.0016207 | 0.0020037 | 0.0011933 | -0.00035113 | -4.1791e-05 | -3.6368e-05 | -0.00024003 | -8.6056e-05 | 0 | -0.00060111 | -1.8201e-06 | 0 | 0 | 0.066596 | 0.00090696 | 0.00014295 | 0.00014113 | -0.00068716 |  | -6.905 | -6.7976 | -0.074672 | 0 | 0 | -0.018292 | -0.014433 | 0.0069084 | 0.0070359 | 0.0003579 | -0.0004854 | 4.2181e-07 | 1.3236e-09 | -0.067984 | 4.1201e-07 | 1.2431e-09 | 3.3964e-14 | 0 | 0 | 5.0942e-10 | 9.347e-09 | 6.5916e-11 | 1.4547e-11 | 0 | 0 | -2.0728e-14 | -1.4448e-15 | -3.1845e-16 | -5.7631e-12 | -4.3166e-11 | 0 | -7.22e-06 | -0.067976 | 0 | 0 | 0 | 4.9729e-06 | 2.9203e-07 | 1.2379e-05 | -2.9422e-08 | -3.5489e-07 | 3.7703e-07 | 0 | 5.7226e-07 | -5.8103e-08 | -3.6267e-08 | 0 | 0 | 0 | 2.1276e-07 | -8.3817e-06 | -1.2116e-15 | 0 | 0 | 0.44397 | 0.010781 | 0.00028628 | -9.9012e-12 | -1.1545e-09 | -1.4017e-05 | -0.001213 | 0 | 0.00013259
F.090.01.123.230701 Starch PBS 50%-50% (Polybutylene succinate) waste incineration with electricity | end-of-life | F.090.01.123 | waste treatment, municipal waste incineration with electricity, thermoplastics | kg | Starch PBS 50%-50% (Polybutylene succinate) waste incineration with electricity | -0.72104 | -0.10702 | 0.001548 | 0.00065365 | -0.0010632 | -0.10816 | -0.0025075 | 0.0035354 | 0.0022122 | -0.00054328 | -6.4659e-05 | -5.6269e-05 | -0.00037138 | -0.00013315 | 0 | -0.00093003 | -2.8161e-06 | 0 | 0 | -0.10816 | 0.0022045 | 0.00065647 | 0.00065365 | -0.0010632 |  | -10.6835 | -10.5173 | -0.11553 | 0 | 0 | -0.028301 | -0.02233 | -0.012098 | -0.010838 | -0.00050895 | -0.00075102 | -6.4976e-07 | -1.8822e-09 | -0.10518 | -6.6912e-07 | -2.0189e-09 | -5.5159e-14 | 0 | 0 | 8.4258e-10 | 1.8599e-08 | 1.097e-10 | 2.7069e-11 | 0 | 0 | -3.207e-14 | -2.2354e-15 | -4.9271e-16 | -8.9167e-12 | -6.6786e-11 | 0 | -1.1171e-05 | -0.10517 | 0 | 0 | 0 | -3.1341e-05 | 5.012e-07 | -2.0104e-05 | -4.5522e-08 | -5.3469e-07 | 6.1857e-07 | 0 | 9.3886e-07 | -8.9897e-08 | -5.6113e-08 | 0 | 0 | 0 | 3.9913e-07 | -1.2968e-05 | -1.8746e-15 | 0 | 0 | -0.72104 | 0.017688 | 0.00048478 | -1.5319e-11 | -1.7862e-09 | -2.1256e-05 | -0.0018767 | 0 | 0.00021754
F.090.01.124.231020 PBS (Polybutylene succinate) incineration with electricity | end-of-life | F.090.01.124 | waste treatment, municipal waste incineration with electricity, thermoplastics | kg | PBS (Polybutylene succinate) incineration with electricity | -1.1895 | -0.18569 | -0.0016213 | -0.0038883 | -0.0017539 | -0.17843 | -0.0041367 | 0.0008657 | -0.00052559 | -0.00089625 | -0.00010667 | -9.2827e-05 | -0.00061267 | -0.00021965 | 0 | -0.0015343 | -4.6458e-06 | 0 | 0 | -0.17843 | -0.005505 | -0.0038837 | -0.0038883 | -0.0017539 |  | -17.6247 | -17.3506 | -0.1906 | 0 | 0 | -0.046689 | -0.036839 | -0.020794 | -0.018677 | -0.0008775 | -0.001239 | -1.1197e-06 | -3.2452e-09 | -0.17352 | -1.1039e-06 | -3.3306e-09 | -9.0997e-14 | 0 | 0 | 7.6922e-10 | -1.6525e-08 | 9.2968e-11 | -7.3953e-12 | 0 | 0 | -5.2907e-14 | -3.6878e-15 | -8.1284e-16 | -1.471e-11 | -1.1018e-10 | 0 | -1.8429e-05 | -0.17351 | 0 | 0 | 0 | -5.4241e-05 | 2.6359e-07 | -3.3167e-05 | -7.5098e-08 | -1.0464e-06 | 6.1857e-07 | 0 | 9.3886e-07 | -1.483e-07 | -9.2571e-08 | 0 | 0 | 0 | -1.3963e-07 | -2.1394e-05 | -3.0926e-15 | 0 | 0 | -1.1895 | 0.017688 | 0.00032222 | -2.5272e-11 | -2.9467e-09 | -3.9993e-05 | -0.003096 | 0 | 0.00021754
F.090.01.125.231020 PBAT (Polybutylene adipate terephthalate) waste incineration with electricity | end-of-life | F.090.01.125 | waste treatment, municipal waste incineration with electricity, thermoplastics | kg | PBAT (Polybutylene adipate terephthalate) waste incineration with electricity | -1.1814 | -0.18432 | -0.0015662 | -0.0038093 | -0.0017419 | -0.1772 | -0.0041084 | 0.00091213 | -0.00047797 | -0.00089011 | -0.00010594 | -9.2192e-05 | -0.00060847 | -0.00021815 | 0 | -0.0015238 | -4.614e-06 | 0 | 0 | -0.1772 | -0.0053709 | -0.0038047 | -0.0038093 | -0.0017419 |  | -17.504 | -17.2318 | -0.18929 | 0 | 0 | -0.046369 | -0.036586 | -0.020643 | -0.018541 | -0.00087109 | -0.0012305 | -1.1116e-06 | -3.2215e-09 | -0.17234 | -1.0963e-06 | -3.3078e-09 | -9.0374e-14 | 0 | 0 | 7.7049e-10 | -1.5914e-08 | 9.3259e-11 | -6.7959e-12 | 0 | 0 | -5.2544e-14 | -3.6626e-15 | -8.0727e-16 | -1.4609e-11 | -1.0942e-10 | 0 | -1.8302e-05 | -0.17232 | 0 | 0 | 0 | -5.3843e-05 | 2.6772e-07 | -3.2939e-05 | -7.4583e-08 | -1.0375e-06 | 6.1857e-07 | 0 | 9.3886e-07 | -1.4729e-07 | -9.1937e-08 | 0 | 0 | 0 | -1.3026e-07 | -2.1247e-05 | -3.0714e-15 | 0 | 0 | -1.1814 | 0.017688 | 0.00032504 | -2.5099e-11 | -2.9265e-09 | -3.9667e-05 | -0.0030748 | 0 | 0.00021754
F.090.01.126.231020 PHB (Polyhydroxybutyrate) waste incineration with electricity | end-of-life | F.090.01.126 | waste treatment, municipal waste incineration with electricity, thermoplastics | kg | PHB (Polyhydroxybutyrate) waste incineration with electricity | -1.1243 | -0.17474 | -0.0011804 | -0.0032564 | -0.0016578 | -0.16865 | -0.00391 | 0.0012371 | -0.00014468 | -0.00084714 | -0.00010082 | -8.7741e-05 | -0.0005791 | -0.00020762 | 0 | -0.0014502 | -4.3913e-06 | 0 | 0 | -0.16865 | -0.0044324 | -0.003252 | -0.0032564 | -0.0016578 |  | -16.659 | -16.3999 | -0.18015 | 0 | 0 | -0.044131 | -0.03482 | -0.019584 | -0.017587 | -0.00082623 | -0.0011711 | -1.0544e-06 | -3.0556e-09 | -0.16402 | -1.0434e-06 | -3.1481e-09 | -8.6011e-14 | 0 | 0 | 7.7942e-10 | -1.1638e-08 | 9.5296e-11 | -2.6002e-12 | 0 | 0 | -5.0008e-14 | -3.4858e-15 | -7.683e-16 | -1.3904e-11 | -1.0414e-10 | 0 | -1.7419e-05 | -0.164 | 0 | 0 | 0 | -5.1055e-05 | 2.9665e-07 | -3.1349e-05 | -7.0983e-08 | -9.7517e-07 | 6.1857e-07 | 0 | 9.3886e-07 | -1.4018e-07 | -8.7498e-08 | 0 | 0 | 0 | -6.4673e-08 | -2.0222e-05 | -2.9231e-15 | 0 | 0 | -1.1243 | 0.017688 | 0.00034483 | -2.3888e-11 | -2.7852e-09 | -3.7386e-05 | -0.0029264 | 0 | 0.00021754
F.090.01.127.240817 PAN (Polyacrylonitrile fibres) waste incineration with electricity | end-of-life | F.090.01.127 | waste treatment, municipal waste incineration with electricity, thermoplastics | kg | PAN (Polyacrylonitrile fibres) waste incineration with electricity | 1.162 | 0.175 | 0.0022152 | 0.00044748 | -0.0019582 | 0.1743 | -0.0046184 | 0.0057551 | 0.0034386 | -0.0010006 | -0.00011909 | -0.00010364 | -0.00068401 | -0.00024523 | 0 | -0.0017129 | -5.1868e-06 | 0 | 0 | 0.1743 | 0.0026679 | 0.00045267 | 0.00044748 | -0.0019582 |  | -19.6769 | -19.3709 | -0.21279 | 0 | 0 | -0.052125 | -0.041128 | 0.018019 | 0.01846 | 0.00094212 | -0.0013832 | 1.1067e-06 | 3.4842e-09 | -0.19373 | 1.0783e-06 | 3.2536e-09 | 8.8892e-14 | 0 | 0 | 1.4573e-09 | 2.7066e-08 | 1.8864e-10 | 4.1929e-11 | 0 | 0 | -5.9067e-14 | -4.1172e-15 | -9.0748e-16 | -1.6423e-11 | -1.2301e-10 | 0 | -2.0574e-05 | -0.19371 | 0 | 0 | 0 | 1.1317e-05 | 8.3733e-07 | 3.2399e-05 | -8.3842e-08 | -1.0098e-06 | 1.0781e-06 | 0 | 1.6363e-06 | -1.6557e-07 | -1.0335e-07 | 0 | 0 | 0 | 6.1358e-07 | -2.3885e-05 | -3.4527e-15 | 0 | 0 | 1.162 | 0.030827 | 0.00082015 | -2.8215e-11 | -3.2898e-09 | -3.9899e-05 | -0.0034565 | 0 | 0.00037913
F.090.01.128.240817 bio-PP (Polypropylene) waste incineration with electricity | end-of-life | F.090.01.128 | waste treatment, municipal waste incineration with electricity, thermoplastics | kg | bio-PP (Polypropylene) waste incineration with electricity | -1.913 | -0.28588 | 0.0032149 | 0.000673 | -0.0028207 | -0.28695 | -0.0066527 | 0.0083185 | 0.0049771 | -0.0014414 | -0.00017155 | -0.00014929 | -0.0009853 | -0.00035325 | 0 | -0.0024675 | -7.4715e-06 | 0 | 0 | -0.28695 | 0.0038954 | 0.00068048 | 0.000673 | -0.0028207 |  | -28.3444 | -27.9036 | -0.30652 | 0 | 0 | -0.075086 | -0.059245 | -0.032276 | -0.028925 | -0.0013584 | -0.0019925 | -1.7341e-06 | -5.0237e-09 | -0.27907 | -1.7753e-06 | -5.3564e-09 | -1.4634e-13 | 0 | 0 | 2.1028e-09 | 3.9259e-08 | 2.7224e-10 | 6.0696e-11 | 0 | 0 | -8.5086e-14 | -5.9309e-15 | -1.3072e-15 | -2.3657e-11 | -1.7719e-10 | 0 | -2.9637e-05 | -0.27904 | 0 | 0 | 0 | -8.3693e-05 | 1.2094e-06 | -5.3339e-05 | -1.2077e-07 | -1.4537e-06 | 1.5553e-06 | 0 | 2.3606e-06 | -2.3851e-07 | -1.4887e-07 | 0 | 0 | 0 | 8.8842e-07 | -3.4406e-05 | -4.9735e-15 | 0 | 0 | -1.913 | 0.044472 | 0.0011842 | -4.0643e-11 | -4.739e-09 | -5.7446e-05 | -0.0049791 | 0 | 0.00054695
F.090.01.129.240817 bio-PET (Polyethylene terephthalate) waste incineration with electricity | end-of-life | F.090.01.129 | waste treatment, municipal waste incineration with electricity, thermoplastics | kg | bio-PET (Polyethylene terephthalate) waste incineration with electricity | 0.78959 | 0.11907 | 0.0017741 | 0.00039654 | -0.0015341 | 0.11844 | -0.0036182 | 0.0045547 | 0.0027325 | -0.00078391 | -9.33e-05 | -8.1192e-05 | -0.00053587 | -0.00019212 | 0 | -0.001342 | -4.0635e-06 | 0 | 0 | 0.11844 | 0.0021747 | 0.0004006 | 0.00039654 | -0.0015341 |  | -15.4156 | -15.1759 | -0.16671 | 0 | 0 | -0.040837 | -0.032221 | 0.012164 | 0.0126 | 0.00064701 | -0.0010837 | 7.5542e-07 | 2.3928e-09 | -0.15177 | 7.3274e-07 | 2.2108e-09 | 6.0403e-14 | 0 | 0 | 1.1475e-09 | 2.1642e-08 | 1.486e-10 | 3.333e-11 | 0 | 0 | -4.6275e-14 | -3.2256e-15 | -7.1095e-16 | -1.2866e-11 | -9.6368e-11 | 0 | -1.6119e-05 | -0.15176 | 0 | 0 | 0 | 5.5228e-06 | 6.6121e-07 | 2.2016e-05 | -6.5685e-08 | -7.8961e-07 | 8.4833e-07 | 0 | 1.2876e-06 | -1.2972e-07 | -8.0968e-08 | 0 | 0 | 0 | 4.8809e-07 | -1.8712e-05 | -2.7049e-15 | 0 | 0 | 0.78959 | 0.024257 | 0.00064696 | -2.2105e-11 | -2.5774e-09 | -3.1213e-05 | -0.002708 | 0 | 0.00029833
F.090.01.130.240817 PEF (Polyethylene furan-2.5-dicarboxylate) waste incineration with electricity | end-of-life | F.090.01.130 | waste treatment, municipal waste incineration with electricity, thermoplastics | kg | PEF (Polyethylene furan-2.5-dicarboxylate) waste incineration with electricity | -0.98583 | -0.14733 | 0.0016538 | 0.00034335 | -0.0014536 | -0.14787 | -0.0034284 | 0.0042833 | 0.002562 | -0.00074278 | -8.8404e-05 | -7.6932e-05 | -0.00050776 | -0.00018204 | 0 | -0.0012716 | -3.8503e-06 | 0 | 0 | -0.14787 | 0.002001 | 0.0003472 | 0.00034335 | -0.0014536 |  | -14.6068 | -14.3796 | -0.15796 | 0 | 0 | -0.038694 | -0.030531 | -0.016633 | -0.014906 | -0.00070005 | -0.0010268 | -8.9367e-07 | -2.589e-09 | -0.14381 | -9.1485e-07 | -2.7603e-09 | -7.5416e-14 | 0 | 0 | 1.0832e-09 | 2.0198e-08 | 1.4023e-10 | 3.1242e-11 | 0 | 0 | -4.3847e-14 | -3.0564e-15 | -6.7365e-16 | -1.2191e-11 | -9.1312e-11 | 0 | -1.5273e-05 | -0.1438 | 0 | 0 | 0 | -4.3132e-05 | 6.2285e-07 | -2.7487e-05 | -6.2239e-08 | -7.4925e-07 | 8.012e-07 | 0 | 1.216e-06 | -1.2291e-07 | -7.672e-08 | 0 | 0 | 0 | 4.5727e-07 | -1.773e-05 | -2.563e-15 | 0 | 0 | -0.98583 | 0.02291 | 0.0006099 | -2.0945e-11 | -2.4421e-09 | -2.9607e-05 | -0.0025659 | 0 | 0.00028176
waste treatment, municipal waste incineration with electricity, thermosets
F.100.01.101.230701 Epoxies waste incineration with electricity | end-of-life | F.100.01.101 | waste treatment, municipal waste incineration with electricity, thermosets | kg | Epoxies waste incineration with electricity | 1.2535 | 0.18879 | 0.002441 | 0.0004879 | -0.0021624 | 0.18802 | -0.0051001 | 0.006349 | 0.003792 | -0.001105 | -0.00013151 | -0.00011444 | -0.00075534 | -0.00027081 | 0 | -0.0018916 | -5.7277e-06 | 0 | 0 | 0.18802 | 0.0029347 | 0.00049363 | 0.0004879 | -0.0021624 |  | -21.7291 | -21.3912 | -0.23498 | 0 | 0 | -0.057562 | -0.045418 | 0.019415 | 0.019925 | 0.0010178 | -0.0015275 | 1.1945e-06 | 3.7642e-09 | -0.21393 | 1.1632e-06 | 3.5098e-09 | 9.5891e-14 | 0 | 0 | 1.6085e-09 | 2.983e-08 | 2.0821e-10 | 4.6237e-11 | 0 | 0 | -6.5227e-14 | -4.5466e-15 | -1.0021e-15 | -1.8136e-11 | -1.3584e-10 | 0 | -2.272e-05 | -0.21391 | 0 | 0 | 0 | 1.1666e-05 | 9.2395e-07 | 3.495e-05 | -9.2586e-08 | -1.1153e-06 | 1.19e-06 | 0 | 1.8062e-06 | -1.8284e-07 | -1.1413e-07 | 0 | 0 | 0 | 6.7657e-07 | -2.6376e-05 | -3.8128e-15 | 0 | 0 | 1.2535 | 0.034028 | 0.00090509 | -3.1158e-11 | -3.6329e-09 | -4.4067e-05 | -0.003817 | 0 | 0.0004185
F.100.01.102.230701 Phenolics (Bakelite) waste incineration with electricity | end-of-life | F.100.01.102 | waste treatment, municipal waste incineration with electricity, thermosets | kg | Phenolics (Bakelite) waste incineration with electricity | 1.363 | 0.2053 | 0.0024509 | 0.00053187 | -0.0021336 | 0.20446 | -0.0050321 | 0.0063149 | 0.0037838 | -0.0010902 | -0.00012976 | -0.00011292 | -0.00074527 | -0.0002672 | 0 | -0.0018664 | -5.6514e-06 | 0 | 0 | 0.20446 | 0.0029884 | 0.00053752 | 0.00053187 | -0.0021336 |  | -21.4394 | -21.106 | -0.23185 | 0 | 0 | -0.056794 | -0.044812 | 0.021215 | 0.021621 | 0.0011003 | -0.0015071 | 1.2963e-06 | 4.069e-09 | -0.21108 | 1.2649e-06 | 3.8165e-09 | 1.0427e-13 | 0 | 0 | 1.5934e-09 | 2.9912e-08 | 2.0632e-10 | 4.6149e-11 | 0 | 0 | -6.4358e-14 | -4.486e-15 | -9.8877e-16 | -1.7894e-11 | -1.3403e-10 | 0 | -2.2417e-05 | -0.21106 | 0 | 0 | 0 | 1.5057e-05 | 9.1736e-07 | 3.8005e-05 | -9.1352e-08 | -1.0988e-06 | 1.1782e-06 | 0 | 1.7883e-06 | -1.804e-07 | -1.1261e-07 | 0 | 0 | 0 | 6.7566e-07 | -2.6024e-05 | -3.7619e-15 | 0 | 0 | 1.363 | 0.033691 | 0.00089787 | -3.0742e-11 | -3.5845e-09 | -4.3429e-05 | -0.0037661 | 0 | 0.00041435
F.100.01.103.230701 Polyester waste incineration with electricity | end-of-life | F.100.01.103 | waste treatment, municipal waste incineration with electricity, thermosets | kg | Polyester waste incineration with electricity | 1.0044 | 0.15145 | 0.0021959 | 0.00049422 | -0.0018957 | 0.15065 | -0.0044711 | 0.0056325 | 0.0033802 | -0.00096869 | -0.00011529 | -0.00010033 | -0.00066218 | -0.00023741 | 0 | -0.0016583 | -5.0213e-06 | 0 | 0 | 0.15065 | 0.0026951 | 0.00049924 | 0.00049422 | -0.0018957 |  | -19.0492 | -18.7529 | -0.206 | 0 | 0 | -0.050462 | -0.039816 | 0.015497 | 0.016015 | 0.00082124 | -0.0013391 | 9.6011e-07 | 3.0371e-09 | -0.18755 | 9.3204e-07 | 2.8122e-09 | 7.6833e-14 | 0 | 0 | 1.4185e-09 | 2.6783e-08 | 1.837e-10 | 4.1231e-11 | 0 | 0 | -5.7183e-14 | -3.9859e-15 | -8.7853e-16 | -1.5899e-11 | -1.1908e-10 | 0 | -1.9918e-05 | -0.18753 | 0 | 0 | 0 | 7.6256e-06 | 8.1754e-07 | 2.8004e-05 | -8.1167e-08 | -9.7559e-07 | 1.0486e-06 | 0 | 1.5916e-06 | -1.6029e-07 | -1.0005e-07 | 0 | 0 | 0 | 6.0381e-07 | -2.3123e-05 | -3.3425e-15 | 0 | 0 | 1.0044 | 0.029985 | 0.00079985 | -2.7315e-11 | -3.1849e-09 | -3.8566e-05 | -0.0033462 | 0 | 0.00036878
waste treatment, municipal waste incineration with electricity, Other plastics
F.104.01.101.230701 Bisphenol A waste incineration with electricity | end-of-life | F.104.01.101 | waste treatment, municipal waste incineration with electricity, Other plastics | kg | Bisphenol A waste incineration with electricity | 1.4202 | 0.21388 | 0.0024802 | 0.00052911 | -0.0021672 | 0.21303 | -0.0051114 | 0.0064033 | 0.0038341 | -0.0011074 | -0.0001318 | -0.0001147 | -0.00075702 | -0.00027141 | 0 | -0.0018958 | -5.7405e-06 | 0 | 0 | 0.21303 | 0.003015 | 0.00053485 | 0.00052911 | -0.0021672 |  | -21.7774 | -21.4387 | -0.2355 | 0 | 0 | -0.05769 | -0.045519 | 0.022127 | 0.022513 | 0.0011445 | -0.0015309 | 1.3497e-06 | 4.2328e-09 | -0.21441 | 1.318e-06 | 3.9766e-09 | 1.0865e-13 | 0 | 0 | 1.6171e-09 | 3.0277e-08 | 2.0938e-10 | 4.676e-11 | 0 | 0 | -6.5372e-14 | -4.5568e-15 | -1.0044e-15 | -1.8176e-11 | -1.3614e-10 | 0 | -2.2771e-05 | -0.21439 | 0 | 0 | 0 | 1.6284e-05 | 9.3056e-07 | 3.96e-05 | -9.2792e-08 | -1.1165e-06 | 1.1959e-06 | 0 | 1.8151e-06 | -1.8325e-07 | -1.1438e-07 | 0 | 0 | 0 | 6.8452e-07 | -2.6435e-05 | -3.8212e-15 | 0 | 0 | 1.4202 | 0.034196 | 0.00091096 | -3.1227e-11 | -3.641e-09 | -4.4125e-05 | -0.0038255 | 0 | 0.00042057
F.104.01.102.230701 DEHP waste incineration with electricity | end-of-life | F.104.01.102 | waste treatment, municipal waste incineration with electricity, Other plastics | kg | DEHP waste incineration with electricity | 1.0968 | 0.1632 | 0.0016937 | -0.00064272 | -0.0023786 | 0.16452 | -0.0056101 | 0.0058045 | 0.0031797 | -0.0012155 | -0.00014466 | -0.00012589 | -0.00083088 | -0.00029789 | 0 | -0.0020808 | -6.3005e-06 | 0 | 0 | 0.16452 | 0.0010573 | -0.00063642 | -0.00064272 | -0.0023786 |  | -23.902 | -23.5303 | -0.25848 | 0 | 0 | -0.063318 | -0.049959 | 0.016579 | 0.017362 | 0.00089712 | -0.0016802 | 1.0409e-06 | 3.3178e-09 | -0.23533 | 1.0179e-06 | 3.0711e-09 | 8.3908e-14 | 0 | 0 | 1.622e-09 | 2.1602e-08 | 2.0813e-10 | 3.85e-11 | 0 | 0 | -7.175e-14 | -5.0013e-15 | -1.1023e-15 | -1.9949e-11 | -1.4942e-10 | 0 | -2.4992e-05 | -0.2353 | 0 | 0 | 0 | 4.3675e-06 | 8.826e-07 | 3.0583e-05 | -1.0184e-07 | -1.2659e-06 | 1.2136e-06 | 0 | 1.842e-06 | -2.0112e-07 | -1.2554e-07 | 0 | 0 | 0 | 5.5471e-07 | -2.9013e-05 | -4.194e-15 | 0 | 0 | 1.0968 | 0.034701 | 0.0008822 | -3.4273e-11 | -3.9962e-09 | -4.9643e-05 | -0.0041987 | 0 | 0.00042678
F.104.01.103.230701 DINP waste incineration with electricity | end-of-life | F.104.01.103 | waste treatment, municipal waste incineration with electricity, Other plastics | kg | DINP waste incineration with electricity | 1.0999 | 0.16385 | 0.0018178 | -0.00053938 | -0.0024183 | 0.16499 | -0.0057036 | 0.0060153 | 0.0033286 | -0.0012357 | -0.00014707 | -0.00012799 | -0.00084473 | -0.00030285 | 0 | -0.0021154 | -6.4055e-06 | 0 | 0 | 0.16499 | 0.0012848 | -0.00053297 | -0.00053938 | -0.0024183 |  | -24.3004 | -23.9225 | -0.26279 | 0 | 0 | -0.064373 | -0.050792 | 0.016629 | 0.017435 | 0.00090146 | -0.0017082 | 1.0453e-06 | 3.3338e-09 | -0.23925 | 1.0207e-06 | 3.0798e-09 | 8.4146e-14 | 0 | 0 | 1.6633e-09 | 2.3046e-08 | 2.1362e-10 | 4.0337e-11 | 0 | 0 | -7.2946e-14 | -5.0847e-15 | -1.1207e-15 | -2.0282e-11 | -1.5191e-10 | 0 | -2.5409e-05 | -0.23922 | 0 | 0 | 0 | 4.0757e-06 | 9.1024e-07 | 3.0669e-05 | -1.0354e-07 | -1.2832e-06 | 1.243e-06 | 0 | 1.8867e-06 | -2.0448e-07 | -1.2763e-07 | 0 | 0 | 0 | 5.8228e-07 | -2.9497e-05 | -4.2639e-15 | 0 | 0 | 1.0999 | 0.035544 | 0.00090787 | -3.4845e-11 | -4.0628e-09 | -5.0357e-05 | -0.0042687 | 0 | 0.00043714
F.104.01.104.230701 Epichlorohydrin waste incineration with electricity | end-of-life | F.104.01.104 | waste treatment, municipal waste incineration with electricity, Other plastics | kg | Epichlorohydrin waste incineration with electricity | 0.63645 | 0.095976 | 0.0013634 | 0.00031465 | -0.0011701 | 0.095468 | -0.0027597 | 0.0034862 | 0.0020944 | -0.00059791 | -7.1162e-05 | -6.1927e-05 | -0.00040872 | -0.00014654 | 0 | -0.0010236 | -3.0993e-06 | 0 | 0 | 0.095468 | 0.0016812 | 0.00031775 | 0.00031465 | -0.0011701 |  | -11.7579 | -11.575 | -0.12715 | 0 | 0 | -0.031147 | -0.024576 | 0.0098351 | 0.010142 | 0.00051949 | -0.00082654 | 6.0804e-07 | 1.9212e-09 | -0.11576 | 5.9063e-07 | 1.7821e-09 | 4.8689e-14 | 0 | 0 | 8.7673e-10 | 1.6623e-08 | 1.1356e-10 | 2.555e-11 | 0 | 0 | -3.5295e-14 | -2.4602e-15 | -5.4226e-16 | -9.8134e-12 | -7.3503e-11 | 0 | -1.2294e-05 | -0.11575 | 0 | 0 | 0 | 5.1725e-06 | 5.0571e-07 | 1.7746e-05 | -5.01e-08 | -6.0185e-07 | 6.4803e-07 | 0 | 9.8357e-07 | -9.8937e-08 | -6.1756e-08 | 0 | 0 | 0 | 3.7424e-07 | -1.4272e-05 | -2.0631e-15 | 0 | 0 | 0.63645 | 0.01853 | 0.00049462 | -1.686e-11 | -1.9658e-09 | -2.3795e-05 | -0.0020654 | 0 | 0.00022789
F.104.01.105.230701 EVOH waste incineration with electricity | end-of-life | F.104.01.105 | waste treatment, municipal waste incineration with electricity, Other plastics | kg | EVOH waste incineration with electricity | 0.85942 | 0.1271 | 0.0014246 | -0.00090919 | -0.0023306 | 0.12891 | -0.0054967 | 0.0054078 | 0.0028806 | -0.0011909 | -0.00014174 | -0.00012335 | -0.00081409 | -0.00029187 | 0 | -0.0020387 | -6.1732e-06 | 0 | 0 | 0.12891 | 0.00052155 | -0.00090301 | -0.00090919 | -0.0023306 |  | -23.4192 | -23.0549 | -0.25326 | 0 | 0 | -0.062039 | -0.04895 | 0.012702 | 0.013635 | 0.00071389 | -0.0016463 | 8.1744e-07 | 2.6401e-09 | -0.23057 | 7.9754e-07 | 2.4064e-09 | 6.5746e-14 | 0 | 0 | 1.5543e-09 | 1.851e-08 | 1.9897e-10 | 3.4793e-11 | 0 | 0 | -7.0301e-14 | -4.9003e-15 | -1.0801e-15 | -1.9546e-11 | -1.464e-10 | 0 | -2.4487e-05 | -0.23055 | 0 | 0 | 0 | -1.8653e-06 | 8.3308e-07 | 2.3963e-05 | -9.9788e-08 | -1.2496e-06 | 1.1665e-06 | 0 | 1.7704e-06 | -1.9706e-07 | -1.23e-07 | 0 | 0 | 0 | 4.986e-07 | -2.8427e-05 | -4.1093e-15 | 0 | 0 | 0.85942 | 0.033354 | 0.00083751 | -3.3581e-11 | -3.9155e-09 | -4.8918e-05 | -0.0041139 | 0 | 0.00041021
F.104.01.106.230701 Formaldehyde waste incineration with electricity | end-of-life | F.104.01.106 | waste treatment, municipal waste incineration with electricity, Other plastics | kg | Formaldehyde waste incineration with electricity | 0.68134 | 0.10266 | 0.0013353 | 0.00028924 | -0.0011629 | 0.1022 | -0.0027427 | 0.0034412 | 0.0020618 | -0.00059423 | -7.0724e-05 | -6.1546e-05 | -0.00040621 | -0.00014563 | 0 | -0.0010173 | -3.0802e-06 | 0 | 0 | 0.1022 | 0.0016276 | 0.00029232 | 0.00028924 | -0.0011629 |  | -11.6854 | -11.5037 | -0.12637 | 0 | 0 | -0.030955 | -0.024425 | 0.010563 | 0.010831 | 0.00055306 | -0.00082145 | 6.4937e-07 | 2.0454e-09 | -0.11505 | 6.3228e-07 | 1.9078e-09 | 5.2122e-14 | 0 | 0 | 8.6839e-10 | 1.6297e-08 | 1.1244e-10 | 2.5146e-11 | 0 | 0 | -3.5078e-14 | -2.4451e-15 | -5.3892e-16 | -9.753e-12 | -7.305e-11 | 0 | -1.2218e-05 | -0.11504 | 0 | 0 | 0 | 6.4896e-06 | 4.9993e-07 | 1.8998e-05 | -4.9791e-08 | -5.9892e-07 | 6.4214e-07 | 0 | 9.7463e-07 | -9.8328e-08 | -6.1376e-08 | 0 | 0 | 0 | 3.6816e-07 | -1.4184e-05 | -2.0504e-15 | 0 | 0 | 0.68134 | 0.018361 | 0.00048932 | -1.6756e-11 | -1.9537e-09 | -2.3671e-05 | -0.0020527 | 0 | 0.00022582
F.104.01.107.230701 MDI waste incineration with electricity | end-of-life | F.104.01.107 | waste treatment, municipal waste incineration with electricity, Other plastics | kg | MDI waste incineration with electricity | 1.3853 | 0.20848 | 0.0020993 | 0.00043037 | -0.0018501 | 0.2078 | -0.0043634 | 0.0054449 | 0.0032551 | -0.00094536 | -0.00011251 | -9.7914e-05 | -0.00064624 | -0.00023169 | 0 | -0.0016184 | -4.9004e-06 | 0 | 0 | 0.2078 | 0.0025346 | 0.00043527 | 0.00043037 | -0.0018501 |  | -18.5905 | -18.3013 | -0.20104 | 0 | 0 | -0.049247 | -0.038857 | 0.021693 | 0.021892 | 0.0011078 | -0.0013069 | 1.3125e-06 | 4.097e-09 | -0.18303 | 1.2856e-06 | 3.8789e-09 | 1.0598e-13 | 0 | 0 | 1.3778e-09 | 2.5644e-08 | 1.7836e-10 | 3.9694e-11 | 0 | 0 | -5.5806e-14 | -3.8899e-15 | -8.5738e-16 | -1.5516e-11 | -1.1622e-10 | 0 | -1.9438e-05 | -0.18301 | 0 | 0 | 0 | 1.8712e-05 | 7.9196e-07 | 3.8626e-05 | -7.9213e-08 | -9.5381e-07 | 1.0192e-06 | 0 | 1.5469e-06 | -1.5643e-07 | -9.7643e-08 | 0 | 0 | 0 | 5.8092e-07 | -2.2566e-05 | -3.262e-15 | 0 | 0 | 1.3853 | 0.029142 | 0.0007756 | -2.6657e-11 | -3.1082e-09 | -3.7689e-05 | -0.0032657 | 0 | 0.00035842
F.104.01.108.230701 MMA monomer waste incineration with electricity | end-of-life | F.104.01.108 | waste treatment, municipal waste incineration with electricity, Other plastics | kg | MMA monomer waste incineration with electricity | 1.0569 | 0.15921 | 0.0019364 | 0.0004205 | -0.0016855 | 0.15854 | -0.0039752 | 0.0049889 | 0.0029894 | -0.00086126 | -0.00010251 | -8.9203e-05 | -0.00058875 | -0.00021108 | 0 | -0.0014744 | -4.4644e-06 | 0 | 0 | 0.15854 | 0.0023614 | 0.00042496 | 0.0004205 | -0.0016855 |  | -16.9367 | -16.6732 | -0.18315 | 0 | 0 | -0.044866 | -0.0354 | 0.016437 | 0.016773 | 0.00085416 | -0.0011906 | 1.0056e-06 | 3.1589e-09 | -0.16675 | 9.8083e-07 | 2.9594e-09 | 8.0855e-14 | 0 | 0 | 1.2588e-09 | 2.3633e-08 | 1.63e-10 | 3.646e-11 | 0 | 0 | -5.0841e-14 | -3.5439e-15 | -7.811e-16 | -1.4136e-11 | -1.0588e-10 | 0 | -1.7709e-05 | -0.16673 | 0 | 0 | 0 | 1.1342e-05 | 7.2473e-07 | 2.947e-05 | -7.2166e-08 | -8.6802e-07 | 9.308e-07 | 0 | 1.4128e-06 | -1.4251e-07 | -8.8957e-08 | 0 | 0 | 0 | 5.3381e-07 | -2.0559e-05 | -2.9718e-15 | 0 | 0 | 1.0569 | 0.026616 | 0.00070933 | -2.4286e-11 | -2.8317e-09 | -3.4308e-05 | -0.0029751 | 0 | 0.00032734
F.104.01.109.230701 Nafion waste incineration with electricity | end-of-life | F.104.01.109 | waste treatment, municipal waste incineration with electricity, Other plastics | kg | Nafion waste incineration with electricity | 0.40248 | 0.061198 | 0.00084423 | 0.00046473 | -0.00048294 | 0.060372 | -0.001139 | 0.0017737 | 0.0011459 | -0.00024678 | -2.9371e-05 | -2.5559e-05 | -0.00016869 | -6.048e-05 | 0 | -0.00042246 | -1.2792e-06 | 0 | 0 | 0.060372 | 0.0013102 | 0.00046601 | 0.00046473 | -0.00048294 |  | -4.8528 | -4.7774 | -0.052479 | 0 | 0 | -0.012855 | -0.010143 | 0.0063853 | 0.0064037 | 0.00032281 | -0.00034114 | 3.8391e-07 | 1.1938e-09 | -0.047779 | 3.735e-07 | 1.1269e-09 | 3.079e-14 | 0 | 0 | 4.0371e-10 | 1.0044e-08 | 5.2803e-11 | 1.4055e-11 | 0 | 0 | -1.4567e-14 | -1.0154e-15 | -2.2381e-16 | -4.0503e-12 | -3.0337e-11 | 0 | -5.0742e-06 | -0.047774 | 0 | 0 | 0 | 6.2038e-06 | 2.467e-07 | 1.1222e-05 | -2.0678e-08 | -2.3733e-07 | 2.9456e-07 | 0 | 4.4708e-07 | -4.0834e-08 | -2.5489e-08 | 0 | 0 | 0 | 2.0827e-07 | -5.8906e-06 | -8.5152e-16 | 0 | 0 | 0.40248 | 0.0084227 | 0.00023634 | -6.9585e-12 | -8.1135e-10 | -9.4886e-06 | -0.00085247 | 0 | 0.00010359
F.104.01.110.230701 Paperfoam waste incineration with electricity | end-of-life | F.104.01.110 | waste treatment, municipal waste incineration with electricity, Other plastics | kg | Paperfoam waste incineration with electricity | -0.72104 | -0.10702 | 0.001548 | 0.00065365 | -0.0010632 | -0.10816 | -0.0025075 | 0.0035354 | 0.0022122 | -0.00054328 | -6.4659e-05 | -5.6269e-05 | -0.00037138 | -0.00013315 | 0 | -0.00093003 | -2.8161e-06 | 0 | 0 | -0.10816 | 0.0022045 | 0.00065647 | 0.00065365 | -0.0010632 |  | -10.6835 | -10.5173 | -0.11553 | 0 | 0 | -0.028301 | -0.02233 | -0.012098 | -0.010838 | -0.00050895 | -0.00075102 | -6.4976e-07 | -1.8822e-09 | -0.10518 | -6.6912e-07 | -2.0189e-09 | -5.5159e-14 | 0 | 0 | 8.4258e-10 | 1.8599e-08 | 1.097e-10 | 2.7069e-11 | 0 | 0 | -3.207e-14 | -2.2354e-15 | -4.9271e-16 | -8.9167e-12 | -6.6786e-11 | 0 | -1.1171e-05 | -0.10517 | 0 | 0 | 0 | -3.1341e-05 | 5.012e-07 | -2.0104e-05 | -4.5522e-08 | -5.3469e-07 | 6.1857e-07 | 0 | 9.3886e-07 | -8.9897e-08 | -5.6113e-08 | 0 | 0 | 0 | 3.9913e-07 | -1.2968e-05 | -1.8746e-15 | 0 | 0 | -0.72104 | 0.017688 | 0.00048478 | -1.5319e-11 | -1.7862e-09 | -2.1256e-05 | -0.0018767 | 0 | 0.00021754
F.104.01.111.230701 PEEK (Polyetheretherketone) waste incineration with electricity | end-of-life | F.104.01.111 | waste treatment, municipal waste incineration with electricity, Other plastics | kg | PEEK (Polyetheretherketone) waste incineration with electricity | 1.4404 | 0.21669 | 0.0022401 | 0.00040865 | -0.0020194 | 0.21607 | -0.0047629 | 0.0058823 | 0.0035018 | -0.0010319 | -0.00012282 | -0.00010688 | -0.00070541 | -0.0002529 | 0 | -0.0017665 | -5.3491e-06 | 0 | 0 | 0.21607 | 0.0026541 | 0.000414 | 0.00040865 | -0.0020194 |  | -20.2926 | -19.977 | -0.21945 | 0 | 0 | -0.053756 | -0.042415 | 0.022504 | 0.022776 | 0.0011545 | -0.0014265 | 1.3655e-06 | 4.2696e-09 | -0.19979 | 1.3367e-06 | 4.0332e-09 | 1.1019e-13 | 0 | 0 | 1.4963e-09 | 2.7411e-08 | 1.9361e-10 | 4.2687e-11 | 0 | 0 | -6.0915e-14 | -4.2461e-15 | -9.3588e-16 | -1.6937e-11 | -1.2686e-10 | 0 | -2.1218e-05 | -0.19977 | 0 | 0 | 0 | 1.8394e-05 | 8.5754e-07 | 4.0163e-05 | -8.6465e-08 | -1.0432e-06 | 1.1075e-06 | 0 | 1.681e-06 | -1.7075e-07 | -1.0658e-07 | 0 | 0 | 0 | 6.2429e-07 | -2.4632e-05 | -3.5607e-15 | 0 | 0 | 1.4404 | 0.031669 | 0.00084073 | -2.9098e-11 | -3.3928e-09 | -4.12e-05 | -0.0035647 | 0 | 0.00038949
F.104.01.112.230701 PEI (Polyether Imide) and Aramid waste incineration with electricity | end-of-life | F.104.01.112 | waste treatment, municipal waste incineration with electricity, Other plastics | kg | PEI (Polyether Imide) and Aramid waste incineration with electricity | 1.6264 | 0.22129 | -0.0085489 | -0.012252 | -0.0018633 | 0.24395 | -0.0043946 | -0.0072012 | -0.0073849 | -0.00095211 | -0.00011332 | -9.8613e-05 | -0.00065085 | -0.00023334 | 0 | -0.0016299 | -4.9354e-06 | 0 | 0 | 0.24395 | -0.020795 | -0.012247 | -0.012252 | -0.0018633 |  | -18.7233 | -18.4321 | -0.20248 | 0 | 0 | -0.049599 | -0.039135 | 0.023466 | 0.023589 | 0.001194 | -0.0013162 | 1.4142e-06 | 4.4158e-09 | -0.18434 | 1.5093e-06 | 4.5538e-09 | 1.2442e-13 | 0 | 0 | -1.979e-10 | -9.4744e-08 | -4.513e-11 | -9.2965e-11 | 0 | 0 | -5.6204e-14 | -3.9177e-15 | -8.635e-16 | -1.5627e-11 | -1.1705e-10 | 0 | -1.9577e-05 | -0.18432 | 0 | 0 | 0 | 1.881e-05 | -6.4093e-07 | 4.5347e-05 | -7.9779e-08 | -1.3802e-06 | 0 | 0 | 0 | -1.5755e-07 | -9.8341e-08 | 0 | 0 | 0 | -1.4533e-06 | -2.2727e-05 | -3.2853e-15 | 0 | 0 | 1.6264 | 0 | -0.00043851 | -2.6848e-11 | -3.1304e-09 | -5.0541e-05 | -0.003289 | 0 | 0
F.104.01.113.230701 Phthalic anhydride waste incineration with electricity | end-of-life | F.104.01.113 | waste treatment, municipal waste incineration with electricity, Other plastics | kg | Phthalic anhydride waste incineration with electricity | 1.4211 | 0.21365 | 0.0015909 | 0.0003128 | -0.001414 | 0.21316 | -0.0033349 | 0.0041453 | 0.0024743 | -0.00072253 | -8.5993e-05 | -7.4834e-05 | -0.00049391 | -0.00017708 | 0 | -0.0012369 | -3.7453e-06 | 0 | 0 | 0.21316 | 0.0019075 | 0.00031655 | 0.0003128 | -0.001414 |  | -14.2084 | -13.9875 | -0.15365 | 0 | 0 | -0.037639 | -0.029698 | 0.022459 | 0.022337 | 0.0011209 | -0.00099881 | 1.3391e-06 | 4.1452e-09 | -0.13989 | 1.3187e-06 | 3.979e-09 | 1.0871e-13 | 0 | 0 | 1.051e-09 | 1.9446e-08 | 1.3603e-10 | 3.0168e-11 | 0 | 0 | -4.2652e-14 | -2.973e-15 | -6.5528e-16 | -1.1859e-11 | -8.8822e-11 | 0 | -1.4856e-05 | -0.13987 | 0 | 0 | 0 | 2.4395e-05 | 6.0346e-07 | 3.9623e-05 | -6.0541e-08 | -7.2952e-07 | 7.7763e-07 | 0 | 1.1803e-06 | -1.1956e-07 | -7.4627e-08 | 0 | 0 | 0 | 4.414e-07 | -1.7247e-05 | -2.4931e-15 | 0 | 0 | 1.4211 | 0.022236 | 0.00059123 | -2.0374e-11 | -2.3755e-09 | -2.8821e-05 | -0.0024959 | 0 | 0.00027347
F.104.01.114.230701 Polyether-polyols waste incineration with electricity | end-of-life | F.104.01.114 | waste treatment, municipal waste incineration with electricity, Other plastics | kg | Polyether-polyols waste incineration with electricity | 1.4101 | 0.21228 | 0.0023831 | 0.00047934 | -0.0021083 | 0.21152 | -0.0049726 | 0.006194 | 0.0037002 | -0.0010773 | -0.00012822 | -0.00011158 | -0.00073646 | -0.00026404 | 0 | -0.0018443 | -5.5845e-06 | 0 | 0 | 0.21152 | 0.002868 | 0.00048493 | 0.00047934 | -0.0021083 |  | -21.1859 | -20.8564 | -0.22911 | 0 | 0 | -0.056123 | -0.044282 | 0.021983 | 0.022337 | 0.0011348 | -0.0014893 | 1.3392e-06 | 4.1966e-09 | -0.20859 | 1.3086e-06 | 3.9484e-09 | 1.0788e-13 | 0 | 0 | 1.5688e-09 | 2.9119e-08 | 2.0306e-10 | 4.5119e-11 | 0 | 0 | -6.3597e-14 | -4.433e-15 | -9.7707e-16 | -1.7682e-11 | -1.3244e-10 | 0 | -2.2152e-05 | -0.20856 | 0 | 0 | 0 | 1.6618e-05 | 9.0127e-07 | 3.9319e-05 | -9.0272e-08 | -1.0873e-06 | 1.1606e-06 | 0 | 1.7615e-06 | -1.7827e-07 | -1.1128e-07 | 0 | 0 | 0 | 6.6024e-07 | -2.5717e-05 | -3.7174e-15 | 0 | 0 | 1.4101 | 0.033185 | 0.00088281 | -3.0379e-11 | -3.5421e-09 | -4.2961e-05 | -0.0037216 | 0 | 0.00040814
F.104.01.115.230701 PPS waste incineration with electricity | end-of-life | F.104.01.115 | waste treatment, municipal waste incineration with electricity, Other plastics | kg | PPS waste incineration with electricity | 1.1853 | 0.17848 | 0.0020993 | 0.00043037 | -0.0018501 | 0.1778 | -0.0043634 | 0.0054449 | 0.0032551 | -0.00094536 | -0.00011251 | -9.7914e-05 | -0.00064624 | -0.00023169 | 0 | -0.0016184 | -4.9004e-06 | 0 | 0 | 0.1778 | 0.0025346 | 0.00043527 | 0.00043037 | -0.0018501 |  | -18.5905 | -18.3013 | -0.20104 | 0 | 0 | -0.049247 | -0.038857 | 0.018446 | 0.018796 | 0.00095639 | -0.0013069 | 1.1269e-06 | 3.537e-09 | -0.18303 | 1.1e-06 | 3.3189e-09 | 9.0676e-14 | 0 | 0 | 1.3778e-09 | 2.5644e-08 | 1.7836e-10 | 3.9694e-11 | 0 | 0 | -5.5806e-14 | -3.8899e-15 | -8.5738e-16 | -1.5516e-11 | -1.1622e-10 | 0 | -1.9438e-05 | -0.18301 | 0 | 0 | 0 | 1.3135e-05 | 7.9196e-07 | 3.305e-05 | -7.9213e-08 | -9.5381e-07 | 1.0192e-06 | 0 | 1.5469e-06 | -1.5643e-07 | -9.7643e-08 | 0 | 0 | 0 | 5.8092e-07 | -2.2566e-05 | -3.262e-15 | 0 | 0 | 1.1853 | 0.029142 | 0.0007756 | -2.6657e-11 | -3.1082e-09 | -3.7689e-05 | -0.0032657 | 0 | 0.00035842
F.104.01.116.230701 PVOH (PVA) waste incineration with electricity | end-of-life | F.104.01.116 | waste treatment, municipal waste incineration with electricity, Other plastics | kg | PVOH (PVA) waste incineration with electricity | 1.0468 | 0.15761 | 0.0016295 | 0.0003681 | -0.0014056 | 0.15701 | -0.003315 | 0.0041778 | 0.0025076 | -0.00071823 | -8.5482e-05 | -7.4389e-05 | -0.00049097 | -0.00017602 | 0 | -0.0012295 | -3.723e-06 | 0 | 0 | 0.15701 | 0.0020013 | 0.00037182 | 0.0003681 | -0.0014056 |  | -14.1239 | -13.9043 | -0.15274 | 0 | 0 | -0.037415 | -0.029521 | 0.016395 | 0.01655 | 0.00083764 | -0.00099287 | 9.9222e-07 | 3.0978e-09 | -0.13906 | 9.714e-07 | 2.9309e-09 | 8.0077e-14 | 0 | 0 | 1.0519e-09 | 1.9874e-08 | 1.3624e-10 | 3.0588e-11 | 0 | 0 | -4.2398e-14 | -2.9553e-15 | -6.5138e-16 | -1.1788e-11 | -8.8294e-11 | 0 | -1.4768e-05 | -0.13904 | 0 | 0 | 0 | 1.4078e-05 | 6.0635e-07 | 2.9187e-05 | -6.0181e-08 | -7.2329e-07 | 7.7763e-07 | 0 | 1.1803e-06 | -1.1885e-07 | -7.4183e-08 | 0 | 0 | 0 | 4.4796e-07 | -1.7144e-05 | -2.4783e-15 | 0 | 0 | 1.0468 | 0.022236 | 0.00059321 | -2.0252e-11 | -2.3614e-09 | -2.8593e-05 | -0.0024811 | 0 | 0.00027347
F.104.01.117.230701 TDI waste incineration with electricity | end-of-life | F.104.01.117 | waste treatment, municipal waste incineration with electricity, Other plastics | kg | TDI waste incineration with electricity | 1.1997 | 0.18054 | 0.0018101 | 0.0003735 | -0.001593 | 0.17995 | -0.003757 | 0.0046912 | 0.0028052 | -0.00081399 | -9.688e-05 | -8.4308e-05 | -0.00055644 | -0.00019949 | 0 | -0.0013935 | -4.2194e-06 | 0 | 0 | 0.17995 | 0.0021878 | 0.00037772 | 0.0003735 | -0.001593 |  | -16.0071 | -15.7582 | -0.1731 | 0 | 0 | -0.042404 | -0.033458 | 0.01879 | 0.018956 | 0.00095909 | -0.0011253 | 1.1365e-06 | 3.5469e-09 | -0.1576 | 1.1133e-06 | 3.3591e-09 | 9.1774e-14 | 0 | 0 | 1.1867e-09 | 2.2108e-08 | 1.5363e-10 | 3.4208e-11 | 0 | 0 | -4.8051e-14 | -3.3494e-15 | -7.3823e-16 | -1.336e-11 | -1.0007e-10 | 0 | -1.6737e-05 | -0.15758 | 0 | 0 | 0 | 1.6304e-05 | 6.8224e-07 | 3.345e-05 | -6.8205e-08 | -8.2117e-07 | 8.7778e-07 | 0 | 1.3323e-06 | -1.3469e-07 | -8.4075e-08 | 0 | 0 | 0 | 5.0067e-07 | -1.943e-05 | -2.8087e-15 | 0 | 0 | 1.1997 | 0.025099 | 0.0006681 | -2.2953e-11 | -2.6763e-09 | -3.2448e-05 | -0.0028119 | 0 | 0.00030869
waste treatment, municipal waste incineration with electricity, Additives
F.105.01.101.230701 AKD (Alkyl ketene dimers) waste incineration with electricity | end-of-life | F.105.01.101 | waste treatment, municipal waste incineration with electricity, Additives | kg | AKD (Alkyl ketene dimers) waste incineration with electricity | -1.8462 | -0.29128 | -0.0039219 | -0.0077069 | -0.0027222 | -0.27693 | -0.0064204 | -0.00032837 | -0.0022212 | -0.001391 | -0.00016556 | -0.00014407 | -0.00095089 | -0.00034091 | 0 | -0.0023813 | -7.2106e-06 | 0 | 0 | -0.27693 | -0.011622 | -0.0076997 | -0.0077069 | -0.0027222 |  | -27.3546 | -26.9291 | -0.29581 | 0 | 0 | -0.072464 | -0.057176 | -0.032554 | -0.029257 | -0.0013747 | -0.0019229 | -1.754e-06 | -5.0839e-09 | -0.26932 | -1.7133e-06 | -5.1693e-09 | -1.4123e-13 | 0 | 0 | 9.8488e-10 | -4.154e-08 | 1.1467e-10 | -2.9001e-11 | 0 | 0 | -8.2114e-14 | -5.7237e-15 | -1.2616e-15 | -2.2831e-11 | -1.71e-10 | 0 | -2.8602e-05 | -0.26929 | 0 | 0 | 0 | -8.504e-05 | 2.195e-07 | -5.1476e-05 | -1.1656e-07 | -1.6793e-06 | 8.2476e-07 | 0 | 1.2518e-06 | -2.3018e-07 | -1.4367e-07 | 0 | 0 | 0 | -4.8539e-07 | -3.3204e-05 | -4.7998e-15 | 0 | 0 | -1.8462 | 0.023583 | 0.00033934 | -3.9224e-11 | -4.5735e-09 | -6.373e-05 | -0.0048052 | 0 | 0.00029005
F.105.01.102.230701 ASA (Acrylonitrile styrene acrylate) waste incineration with electricity | end-of-life | F.105.01.102 | waste treatment, municipal waste incineration with electricity, Additives | kg | ASA (Acrylonitrile styrene acrylate) waste incineration with electricity | 1.0757 | 0.15258 | -0.0024044 | -0.0047125 | -0.0016578 | 0.16135 | -0.00391 | -0.00021894 | -0.0013687 | -0.00084714 | -0.00010082 | -8.7741e-05 | -0.0005791 | -0.00020762 | 0 | -0.0014502 | -4.3913e-06 | 0 | 0 | 0.16135 | -0.0071125 | -0.0047081 | -0.0047125 | -0.0016578 |  | -16.659 | -16.3999 | -0.18015 | 0 | 0 | -0.044131 | -0.03482 | 0.015891 | 0.016233 | 0.00082838 | -0.0011711 | 9.7322e-07 | 3.0635e-09 | -0.16402 | 9.9822e-07 | 3.0119e-09 | 8.2289e-14 | 0 | 0 | 5.9742e-10 | -2.5478e-08 | 6.9496e-11 | -1.786e-11 | 0 | 0 | -5.0008e-14 | -3.4858e-15 | -7.683e-16 | -1.3904e-11 | -1.0414e-10 | 0 | -1.7419e-05 | -0.164 | 0 | 0 | 0 | 9.5427e-06 | 1.3152e-07 | 2.9993e-05 | -7.0983e-08 | -1.0233e-06 | 5.0075e-07 | 0 | 7.6003e-07 | -1.4018e-07 | -8.7498e-08 | 0 | 0 | 0 | -2.9865e-07 | -2.0222e-05 | -2.9231e-15 | 0 | 0 | 1.0757 | 0.014319 | 0.00020483 | -2.3888e-11 | -2.7852e-09 | -3.883e-05 | -0.0029264 | 0 | 0.0001761
F.105.01.103.230701 Rosin (from wood, pine) waste incineration with electricity | end-of-life | F.105.01.103 | waste treatment, municipal waste incineration with electricity, Additives | kg | Rosin (from wood, pine) waste incineration with electricity | -1.7077 | -0.27539 | -0.0063509 | -0.010368 | -0.002518 | -0.25615 | -0.0059387 | -0.0035433 | -0.0047778 | -0.0012867 | -0.00015314 | -0.00013326 | -0.00087956 | -0.00031534 | 0 | -0.0022027 | -6.6696e-06 | 0 | 0 | -0.25615 | -0.016712 | -0.010362 | -0.010368 | -0.002518 |  | -25.3024 | -24.9088 | -0.27362 | 0 | 0 | -0.067027 | -0.052886 | -0.030657 | -0.027582 | -0.0012963 | -0.0017787 | -1.6536e-06 | -4.7938e-09 | -0.24911 | -1.5847e-06 | -4.7815e-09 | -1.3064e-13 | 0 | 0 | 5.0607e-10 | -6.9216e-08 | 4.8662e-11 | -6.0776e-11 | 0 | 0 | -7.5954e-14 | -5.2943e-15 | -1.1669e-15 | -2.1118e-11 | -1.5817e-10 | 0 | -2.6456e-05 | -0.24909 | 0 | 0 | 0 | -8.0315e-05 | -1.6435e-07 | -4.7615e-05 | -1.0781e-07 | -1.6605e-06 | 5.0075e-07 | 0 | 7.6003e-07 | -2.1291e-07 | -1.329e-07 | 0 | 0 | 0 | -9.6953e-07 | -3.0713e-05 | -4.4397e-15 | 0 | 0 | -1.7077 | 0.014319 | 2.4e-06 | -3.6281e-11 | -4.2303e-09 | -6.2162e-05 | -0.0044447 | 0 | 0.0001761
no heat recovery, waste combustion, elastomeres
F.106.01.101.230701 BR and IIR (Butyl rubber) waste combustion - clean tech without heat recovery | end-of-life | F.106.01.101 | no heat recovery, waste combustion, elastomeres | kg | BR and IIR (Butyl rubber) waste combustion - clean tech without heat recovery | 3.45 | 0.55422 | 0.016769 | 0.019948 | 0 | 0.5175 | 0 | 0.019948 | 0.016769 | 0 | 0 | 0 | 0 | 0 | 0 | 0 | 0 | 0 | 0 | 0.5175 | 0.036717 | 0.019948 | 0.019948 | 0 |  | 0 | 0 | 0 | 0 | 0 | 0 | 0 | 0.059371 | 0.056607 | 0.0027642 | 0 | 3.3937e-06 | 1.0223e-08 | 0 | 3.2016e-06 | 9.66e-09 | 2.6393e-13 | 0 | 0 | 2.4934e-09 | 1.8961e-07 | 3.5346e-10 | 2.0906e-10 | 0 | 0 | 0 | 0 | 0 | 0 | 0 | 0 | 0 | 0 | 0 | 0 | 0 | 0.00010639 | 2.2622e-06 | 9.6195e-05 | 0 | 6.5977e-07 | 1.6142e-06 | 0 | 2.45e-06 | 0 | 0 | 0 | 0 | 0 | 3.2054e-06 | 0 | 0 | 0 | 0 | 3.45 | 0.046156 | 0.001918 | 0 | 0 | 1.9789e-05 | 0 | 0 | 0.00056766
F.106.01.102.230701 EVA (Ethylene vinyl acetate) waste combustion - clean tech without heat recovery | end-of-life | F.106.01.102 | no heat recovery, waste combustion, elastomeres | kg | EVA (Ethylene vinyl acetate) waste combustion - clean tech without heat recovery | 2.32 | 0.38137 | 0.015239 | 0.018128 | 0 | 0.348 | 0 | 0.018128 | 0.015239 | 0 | 0 | 0 | 0 | 0 | 0 | 0 | 0 | 0 | 0 | 0.348 | 0.033367 | 0.018128 | 0.018128 | 0 |  | 0 | 0 | 0 | 0 | 0 | 0 | 0 | 0.040718 | 0.038823 | 0.0018948 | 0 | 2.3275e-06 | 7.0074e-09 | 0 | 2.153e-06 | 6.496e-09 | 1.7748e-13 | 0 | 0 | 2.2659e-09 | 1.7231e-07 | 3.2121e-10 | 1.8999e-10 | 0 | 0 | 0 | 0 | 0 | 0 | 0 | 0 | 0 | 0 | 0 | 0 | 0 | 7.3949e-05 | 2.0558e-06 | 6.4688e-05 | 0 | 5.9957e-07 | 1.4669e-06 | 0 | 2.2264e-06 | 0 | 0 | 0 | 0 | 0 | 2.913e-06 | 0 | 0 | 0 | 0 | 2.32 | 0.041945 | 0.001743 | 0 | 0 | 1.7983e-05 | 0 | 0 | 0.00051587
F.106.01.103.230701 IR (Polyisoprene rubber) waste combustion - clean tech without heat recovery | end-of-life | F.106.01.103 | no heat recovery, waste combustion, elastomeres | kg | IR (Polyisoprene rubber) waste combustion - clean tech without heat recovery | 3.24 | 0.52218 | 0.016524 | 0.019657 | 0 | 0.486 | 0 | 0.019657 | 0.016524 | 0 | 0 | 0 | 0 | 0 | 0 | 0 | 0 | 0 | 0 | 0.486 | 0.036181 | 0.019657 | 0.019657 | 0 |  | 0 | 0 | 0 | 0 | 0 | 0 | 0 | 0.055913 | 0.05331 | 0.002603 | 0 | 3.196e-06 | 9.6266e-09 | 0 | 3.0067e-06 | 9.072e-09 | 2.4786e-13 | 0 | 0 | 2.457e-09 | 1.8684e-07 | 3.483e-10 | 2.0601e-10 | 0 | 0 | 0 | 0 | 0 | 0 | 0 | 0 | 0 | 0 | 0 | 0 | 0 | 0.00010038 | 2.2292e-06 | 9.034e-05 | 0 | 6.5014e-07 | 1.5906e-06 | 0 | 2.4142e-06 | 0 | 0 | 0 | 0 | 0 | 3.1587e-06 | 0 | 0 | 0 | 0 | 3.24 | 0.045482 | 0.00189 | 0 | 0 | 1.95e-05 | 0 | 0 | 0.00055938
F.106.01.104.230701 Natural rubber waste combustion - clean tech without heat recovery | end-of-life | F.106.01.104 | no heat recovery, waste combustion, elastomeres | kg | Natural rubber waste combustion - clean tech without heat recovery | 0 | 0.036181 | 0.016524 | 0.019657 | 0 | 0 | 0 | 0.019657 | 0.016524 | 0 | 0 | 0 | 0 | 0 | 0 | 0 | 0 | 0 | 0 | 0 | 0.036181 | 0.019657 | 0.019657 | 0 |  | 0 | 0 | 0 | 0 | 0 | 0 | 0 | 0.0033074 | 0.0031575 | 0.00014989 | 0 | 1.893e-07 | 5.5431e-10 | 0 | 0 | 0 | 0 | 0 | 0 | 2.457e-09 | 1.8684e-07 | 3.483e-10 | 2.0601e-10 | 0 | 0 | 0 | 0 | 0 | 0 | 0 | 0 | 0 | 0 | 0 | 0 | 0 | 1.0043e-05 | 2.2292e-06 | 0 | 0 | 6.5014e-07 | 1.5906e-06 | 0 | 2.4142e-06 | 0 | 0 | 0 | 0 | 0 | 3.1587e-06 | 0 | 0 | 0 | 0 | 0 | 0.045482 | 0.00189 | 0 | 0 | 1.95e-05 | 0 | 0 | 0.00055938
F.106.01.105.230701 Polychloroprene (Neoprene, CR) waste combustion - clean tech without heat recovery | end-of-life | F.106.01.105 | no heat recovery, waste combustion, elastomeres | kg | Polychloroprene (Neoprene, CR) waste combustion - clean tech without heat recovery | 1.99 | 0.83353 | 0.067161 | 0.46787 | 0 | 0.2985 | 0 | 0.00779 | 0.0065484 | 0 | 0 | 0.060613 | 0.46008 | 0 | 0 | 0 | 0 | 0 | 0 | 0.2985 | 0.53503 | 0.46787 | 0.46787 | 0 |  | 0 | 0 | 0 | 0 | 0 | 0 | 0 | 0.033621 | 0.032055 | 0.0015661 | 0 | 1.9217e-06 | 5.7918e-09 | 0 | 1.8467e-06 | 5.572e-09 | 1.5224e-13 | 0 | 0 | 9.737e-10 | 7.4044e-08 | 1.3803e-10 | 8.1641e-11 | 0 | 0 | 0 | 0 | 0 | 0 | 0 | 0 | 0 | 0 | 0 | 0 | 0 | 0.00015347 | 8.8343e-07 | 5.5486e-05 | 5.3892e-05 | 2.5765e-07 | 6.3036e-07 | 0 | 9.5674e-07 | 0 | 4.0108e-05 | 0 | 0 | 0 | 1.2518e-06 | 0 | 0 | 0 | 0 | 1.99 | 0.018024 | 0.000749 | 0 | 0 | 7.7278e-06 | 0 | 0 | 0.00022168
F.106.01.106.230701 PU (Polyurethane) waste combustion - clean tech without heat recovery | end-of-life | F.106.01.106 | no heat recovery, waste combustion, elastomeres | kg | PU (Polyurethane) waste combustion - clean tech without heat recovery | 2.69 | 0.42762 | 0.011016 | 0.013105 | 0 | 0.4035 | 0 | 0.013105 | 0.011016 | 0 | 0 | 0 | 0 | 0 | 0 | 0 | 0 | 0 | 0 | 0.4035 | 0.024121 | 0.013105 | 0.013105 | 0 |  | 0 | 0 | 0 | 0 | 0 | 0 | 0 | 0.04588 | 0.043744 | 0.0021366 | 0 | 2.6225e-06 | 7.9017e-09 | 0 | 2.4963e-06 | 7.532e-09 | 2.0578e-13 | 0 | 0 | 1.638e-09 | 1.2456e-07 | 2.322e-10 | 1.3734e-10 | 0 | 0 | 0 | 0 | 0 | 0 | 0 | 0 | 0 | 0 | 0 | 0 | 0 | 8.17e-05 | 1.4861e-06 | 7.5004e-05 | 0 | 4.3343e-07 | 1.0604e-06 | 0 | 1.6095e-06 | 0 | 0 | 0 | 0 | 0 | 2.1058e-06 | 0 | 0 | 0 | 0 | 2.69 | 0.030322 | 0.00126 | 0 | 0 | 1.3e-05 | 0 | 0 | 0.00037292
F.106.01.107.230701 SBR (Styrene butadiene rubber) waste combustion - clean tech without heat recovery | end-of-life | F.106.01.107 | no heat recovery, waste combustion, elastomeres | kg | SBR (Styrene butadiene rubber) waste combustion - clean tech without heat recovery | 3.45 | 0.55422 | 0.016769 | 0.019948 | 0 | 0.5175 | 0 | 0.019948 | 0.016769 | 0 | 0 | 0 | 0 | 0 | 0 | 0 | 0 | 0 | 0 | 0.5175 | 0.036717 | 0.019948 | 0.019948 | 0 |  | 0 | 0 | 0 | 0 | 0 | 0 | 0 | 0.059371 | 0.056607 | 0.0027642 | 0 | 3.3937e-06 | 1.0223e-08 | 0 | 3.2016e-06 | 9.66e-09 | 2.6393e-13 | 0 | 0 | 2.4934e-09 | 1.8961e-07 | 3.5346e-10 | 2.0906e-10 | 0 | 0 | 0 | 0 | 0 | 0 | 0 | 0 | 0 | 0 | 0 | 0 | 0 | 0.00010639 | 2.2622e-06 | 9.6195e-05 | 0 | 6.5977e-07 | 1.6142e-06 | 0 | 2.45e-06 | 0 | 0 | 0 | 0 | 0 | 3.2054e-06 | 0 | 0 | 0 | 0 | 3.45 | 0.046156 | 0.001918 | 0 | 0 | 1.9789e-05 | 0 | 0 | 0.00056766
F.106.01.108.230701 Silicone rubbers combustion - clean tech without heat recovery | end-of-life | F.106.01.108 | no heat recovery, waste combustion, elastomeres | kg | Silicone rubbers combustion - clean tech without heat recovery | 1.91 | 0.29776 | 0.0051408 | 0.0061155 | 0 | 0.2865 | 0 | 0.0061155 | 0.0051408 | 0 | 0 | 0 | 0 | 0 | 0 | 0 | 0 | 0 | 0 | 0.2865 | 0.011256 | 0.0061155 | 0.0061155 | 0 |  | 0 | 0 | 0 | 0 | 0 | 0 | 0 | 0.03204 | 0.030547 | 0.0014928 | 0 | 1.8314e-06 | 5.5206e-09 | 0 | 1.7725e-06 | 5.348e-09 | 1.4612e-13 | 0 | 0 | 7.644e-10 | 5.8128e-08 | 1.0836e-10 | 6.4092e-11 | 0 | 0 | 0 | 0 | 0 | 0 | 0 | 0 | 0 | 0 | 0 | 0 | 0 | 5.638e-05 | 6.9353e-07 | 5.3256e-05 | 0 | 2.0227e-07 | 4.9486e-07 | 0 | 7.5109e-07 | 0 | 0 | 0 | 0 | 0 | 9.8269e-07 | 0 | 0 | 0 | 0 | 1.91 | 0.01415 | 0.000588 | 0 | 0 | 6.0667e-06 | 0 | 0 | 0.00017403
no heat recovery, waste combustion, others
F.106.02.101.230701 CFRP (50%) waste combustion - clean tech without heat recovery | end-of-life | F.106.02.101 | no heat recovery, waste combustion, others | kg | CFRP (50%) waste combustion - clean tech without heat recovery | 3.19 | 0.49203 | 0.0061812 | 0.0073531 | 0 | 0.4785 | 0 | 0.0073531 | 0.0061812 | 0 | 0 | 0 | 0 | 0 | 0 | 0 | 0 | 0 | 0 | 0.4785 | 0.013534 | 0.0073531 | 0.0073531 | 0 |  | 0 | 0 | 0 | 0 | 0 | 0 | 0 | 0.053031 | 0.050559 | 0.0024713 | 0 | 3.0311e-06 | 9.1396e-09 | 0 | 2.9603e-06 | 8.932e-09 | 2.4403e-13 | 0 | 0 | 9.191e-10 | 6.9892e-08 | 1.3029e-10 | 7.7063e-11 | 0 | 0 | 0 | 0 | 0 | 0 | 0 | 0 | 0 | 0 | 0 | 0 | 0 | 9.2702e-05 | 8.3389e-07 | 8.8946e-05 | 0 | 2.432e-07 | 5.9501e-07 | 0 | 9.0309e-07 | 0 | 0 | 0 | 0 | 0 | 1.1816e-06 | 0 | 0 | 0 | 0 | 3.19 | 0.017014 | 0.000707 | 0 | 0 | 7.2944e-06 | 0 | 0 | 0.00020925
F.106.02.102.230701 DMC (50%) waste combustion - clean tech without heat recovery | end-of-life | F.106.02.102 | no heat recovery, waste combustion, others | kg | DMC (50%) waste combustion - clean tech without heat recovery | 1.36 | 0.21753 | 0.0061812 | 0.0073531 | 0 | 0.204 | 0 | 0.0073531 | 0.0061812 | 0 | 0 | 0 | 0 | 0 | 0 | 0 | 0 | 0 | 0 | 0.204 | 0.013534 | 0.0073531 | 0.0073531 | 0 |  | 0 | 0 | 0 | 0 | 0 | 0 | 0 | 0.023318 | 0.022233 | 0.0010858 | 0 | 1.3329e-06 | 4.0155e-09 | 0 | 1.2621e-06 | 3.808e-09 | 1.0404e-13 | 0 | 0 | 9.191e-10 | 6.9892e-08 | 1.3029e-10 | 7.7063e-11 | 0 | 0 | 0 | 0 | 0 | 0 | 0 | 0 | 0 | 0 | 0 | 0 | 0 | 4.1677e-05 | 8.3389e-07 | 3.792e-05 | 0 | 2.432e-07 | 5.9501e-07 | 0 | 9.0309e-07 | 0 | 0 | 0 | 0 | 0 | 1.1816e-06 | 0 | 0 | 0 | 0 | 1.36 | 0.017014 | 0.000707 | 0 | 0 | 7.2944e-06 | 0 | 0 | 0.00020925
F.106.02.103.230701 Flexible Polymer Foam, waste combustion - clean tech without heat recovery | end-of-life | F.106.02.103 | no heat recovery, waste combustion, others | kg | Flexible Polymer Foam, waste combustion - clean tech without heat recovery | 5.38 | 0.84398 | 0.016891 | 0.020094 | 0 | 0.807 | 0 | 0.020094 | 0.016891 | 0 | 0 | 0 | 0 | 0 | 0 | 0 | 0 | 0 | 0 | 0.807 | 0.036985 | 0.020094 | 0.020094 | 0 |  | 0 | 0 | 0 | 0 | 0 | 0 | 0 | 0.090732 | 0.086505 | 0.0042266 | 0 | 5.1861e-06 | 1.5631e-08 | 0 | 4.9926e-06 | 1.5064e-08 | 4.1157e-13 | 0 | 0 | 2.5116e-09 | 1.9099e-07 | 3.5604e-10 | 2.1059e-10 | 0 | 0 | 0 | 0 | 0 | 0 | 0 | 0 | 0 | 0 | 0 | 0 | 0 | 0.00016027 | 2.2787e-06 | 0.00015001 | 0 | 6.6459e-07 | 1.626e-06 | 0 | 2.4679e-06 | 0 | 0 | 0 | 0 | 0 | 3.2288e-06 | 0 | 0 | 0 | 0 | 5.38 | 0.046493 | 0.001932 | 0 | 0 | 1.9933e-05 | 0 | 0 | 0.00057181
F.106.02.104.230701 GFRP (50%) waste combustion - clean tech without heat recovery | end-of-life | F.106.02.104 | no heat recovery, waste combustion, others | kg | GFRP (50%) waste combustion - clean tech without heat recovery | 1.36 | 0.21753 | 0.0061812 | 0.0073531 | 0 | 0.204 | 0 | 0.0073531 | 0.0061812 | 0 | 0 | 0 | 0 | 0 | 0 | 0 | 0 | 0 | 0 | 0.204 | 0.013534 | 0.0073531 | 0.0073531 | 0 |  | 0 | 0 | 0 | 0 | 0 | 0 | 0 | 0.023318 | 0.022233 | 0.0010858 | 0 | 1.3329e-06 | 4.0155e-09 | 0 | 1.2621e-06 | 3.808e-09 | 1.0404e-13 | 0 | 0 | 9.191e-10 | 6.9892e-08 | 1.3029e-10 | 7.7063e-11 | 0 | 0 | 0 | 0 | 0 | 0 | 0 | 0 | 0 | 0 | 0 | 0 | 0 | 4.1677e-05 | 8.3389e-07 | 3.792e-05 | 0 | 2.432e-07 | 5.9501e-07 | 0 | 9.0309e-07 | 0 | 0 | 0 | 0 | 0 | 1.1816e-06 | 0 | 0 | 0 | 0 | 1.36 | 0.017014 | 0.000707 | 0 | 0 | 7.2944e-06 | 0 | 0 | 0.00020925
F.106.02.110.230701 SMC waste combustion - clean tech without heat recovery | end-of-life | F.106.02.110 | no heat recovery, waste combustion, others | kg | SMC waste combustion - clean tech without heat recovery | 1.72 | 0.2722 | 0.0064872 | 0.0077172 | 0 | 0.258 | 0 | 0.0077172 | 0.0064872 | 0 | 0 | 0 | 0 | 0 | 0 | 0 | 0 | 0 | 0 | 0.258 | 0.014204 | 0.0077172 | 0.0077172 | 0 |  | 0 | 0 | 0 | 0 | 0 | 0 | 0 | 0.029225 | 0.027864 | 0.0013611 | 0 | 1.6705e-06 | 5.0337e-09 | 0 | 1.5962e-06 | 4.816e-09 | 1.3158e-13 | 0 | 0 | 9.646e-10 | 7.3352e-08 | 1.3674e-10 | 8.0878e-11 | 0 | 0 | 0 | 0 | 0 | 0 | 0 | 0 | 0 | 0 | 0 | 0 | 0 | 5.1901e-05 | 8.7517e-07 | 4.7958e-05 | 0 | 2.5524e-07 | 6.2446e-07 | 0 | 9.478e-07 | 0 | 0 | 0 | 0 | 0 | 1.2401e-06 | 0 | 0 | 0 | 0 | 1.72 | 0.017856 | 0.000742 | 0 | 0 | 7.6556e-06 | 0 | 0 | 0.00021961
no heat recovery, waste combustion, thermoplasts
F.106.03.101.230701 ABS (Acrylonitrile butadiene styrene) waste combustion - clean tech without heat recovery | end-of-life | F.106.03.101 | no heat recovery, waste combustion, thermoplasts | kg | ABS (Acrylonitrile butadiene styrene) waste combustion - clean tech without heat reco | 3.13 | 0.50153 | 0.014627 | 0.0174 | 0 | 0.4695 | 0 | 0.0174 | 0.014627 | 0 | 0 | 0 | 0 | 0 | 0 | 0 | 0 | 0 | 0 | 0.4695 | 0.032027 | 0.0174 | 0.0174 | 0 |  | 0 | 0 | 0 | 0 | 0 | 0 | 0 | 0.053747 | 0.051244 | 0.0025025 | 0 | 3.0722e-06 | 9.2549e-09 | 0 | 2.9046e-06 | 8.764e-09 | 2.3944e-13 | 0 | 0 | 2.1749e-09 | 1.6539e-07 | 3.0831e-10 | 1.8236e-10 | 0 | 0 | 0 | 0 | 0 | 0 | 0 | 0 | 0 | 0 | 0 | 0 | 0 | 9.6162e-05 | 1.9733e-06 | 8.7273e-05 | 0 | 5.7549e-07 | 1.408e-06 | 0 | 2.137e-06 | 0 | 0 | 0 | 0 | 0 | 2.796e-06 | 0 | 0 | 0 | 0 | 3.13 | 0.04026 | 0.001673 | 0 | 0 | 1.7261e-05 | 0 | 0 | 0.00049515
F.106.03.102.230701 bio-PE (Polyethylene) waste combustion - clean tech without heat recovery | end-of-life | F.106.03.102 | no heat recovery, waste combustion, thermoplasts | kg | bio-PE (Polyethylene) waste combustion - clean tech without heat recovery | 0 | 0.037387 | 0.017075 | 0.020312 | 0 | 0 | 0 | 0.020312 | 0.017075 | 0 | 0 | 0 | 0 | 0 | 0 | 0 | 0 | 0 | 0 | 0 | 0.037387 | 0.020312 | 0.020312 | 0 |  | 0 | 0 | 0 | 0 | 0 | 0 | 0 | 0.0034176 | 0.0032627 | 0.00015488 | 0 | 1.9561e-07 | 5.7279e-10 | 0 | 0 | 0 | 0 | 0 | 0 | 2.5389e-09 | 1.9307e-07 | 3.5991e-10 | 2.1288e-10 | 0 | 0 | 0 | 0 | 0 | 0 | 0 | 0 | 0 | 0 | 0 | 0 | 0 | 1.0378e-05 | 2.3035e-06 | 0 | 0 | 6.7181e-07 | 1.6436e-06 | 0 | 2.4947e-06 | 0 | 0 | 0 | 0 | 0 | 3.2639e-06 | 0 | 0 | 0 | 0 | 0 | 0.046998 | 0.001953 | 0 | 0 | 2.015e-05 | 0 | 0 | 0.00057802
F.106.03.103.230701 CA (Cellulose polymers) waste combustion - clean tech without heat recovery | end-of-life | F.106.03.103 | no heat recovery, waste combustion, thermoplasts | kg | CA (Cellulose polymers) waste combustion - clean tech without heat recovery | 0 | 0.015678 | 0.0071604 | 0.008518 | 0 | 0 | 0 | 0.008518 | 0.0071604 | 0 | 0 | 0 | 0 | 0 | 0 | 0 | 0 | 0 | 0 | 0 | 0.015678 | 0.008518 | 0.008518 | 0 |  | 0 | 0 | 0 | 0 | 0 | 0 | 0 | 0.0014332 | 0.0013682 | 6.495e-05 | 0 | 8.2029e-08 | 2.402e-10 | 0 | 0 | 0 | 0 | 0 | 0 | 1.0647e-09 | 8.0964e-08 | 1.5093e-10 | 8.9271e-11 | 0 | 0 | 0 | 0 | 0 | 0 | 0 | 0 | 0 | 0 | 0 | 0 | 0 | 4.3519e-06 | 9.6599e-07 | 0 | 0 | 2.8173e-07 | 6.8927e-07 | 0 | 1.0462e-06 | 0 | 0 | 0 | 0 | 0 | 1.3687e-06 | 0 | 0 | 0 | 0 | 0 | 0.019709 | 0.000819 | 0 | 0 | 8.45e-06 | 0 | 0 | 0.0002424
F.106.03.104.230701 Ionomer waste combustion - clean tech without heat recovery | end-of-life | F.106.03.104 | no heat recovery, waste combustion, thermoplasts | kg | Ionomer waste combustion - clean tech without heat recovery | 3.14 | 0.50195 | 0.014137 | 0.016818 | 0 | 0.471 | 0 | 0.016818 | 0.014137 | 0 | 0 | 0 | 0 | 0 | 0 | 0 | 0 | 0 | 0 | 0.471 | 0.030955 | 0.016818 | 0.016818 | 0 |  | 0 | 0 | 0 | 0 | 0 | 0 | 0 | 0.053811 | 0.051306 | 0.0025057 | 0 | 3.0759e-06 | 9.2665e-09 | 0 | 2.9139e-06 | 8.792e-09 | 2.4021e-13 | 0 | 0 | 2.1021e-09 | 1.5985e-07 | 2.9799e-10 | 1.7625e-10 | 0 | 0 | 0 | 0 | 0 | 0 | 0 | 0 | 0 | 0 | 0 | 0 | 0 | 9.6144e-05 | 1.9072e-06 | 8.7552e-05 | 0 | 5.5623e-07 | 1.3609e-06 | 0 | 2.0655e-06 | 0 | 0 | 0 | 0 | 0 | 2.7024e-06 | 0 | 0 | 0 | 0 | 3.14 | 0.038913 | 0.001617 | 0 | 0 | 1.6683e-05 | 0 | 0 | 0.00047858
F.106.03.105.230701 PA-11 (Nylon-11) waste combustion - clean tech without heat recovery | end-of-life | F.106.03.105 | no heat recovery, waste combustion, thermoplasts | kg | PA-11 (Nylon-11) waste combustion - clean tech without heat recovery | 0 | 0.030151 | 0.01377 | 0.016381 | 0 | 0 | 0 | 0.016381 | 0.01377 | 0 | 0 | 0 | 0 | 0 | 0 | 0 | 0 | 0 | 0 | 0 | 0.030151 | 0.016381 | 0.016381 | 0 |  | 0 | 0 | 0 | 0 | 0 | 0 | 0 | 0.0027561 | 0.0026312 | 0.0001249 | 0 | 1.5775e-07 | 4.6193e-10 | 0 | 0 | 0 | 0 | 0 | 0 | 2.0475e-09 | 1.557e-07 | 2.9025e-10 | 1.7168e-10 | 0 | 0 | 0 | 0 | 0 | 0 | 0 | 0 | 0 | 0 | 0 | 0 | 0 | 8.369e-06 | 1.8577e-06 | 0 | 0 | 5.4178e-07 | 1.3255e-06 | 0 | 2.0118e-06 | 0 | 0 | 0 | 0 | 0 | 2.6322e-06 | 0 | 0 | 0 | 0 | 0 | 0.037902 | 0.001575 | 0 | 0 | 1.625e-05 | 0 | 0 | 0.00046615
F.106.03.106.230701 PA (Nylons Polyamides) waste combustion - clean tech without heat recovery | end-of-life | F.106.03.106 | no heat recovery, waste combustion, thermoplasts | kg | PA (Nylons Polyamides) waste combustion - clean tech without heat recovery | 2.47 | 0.39435 | 0.010894 | 0.012959 | 0 | 0.3705 | 0 | 0.012959 | 0.010894 | 0 | 0 | 0 | 0 | 0 | 0 | 0 | 0 | 0 | 0 | 0.3705 | 0.023853 | 0.012959 | 0.012959 | 0 |  | 0 | 0 | 0 | 0 | 0 | 0 | 0 | 0.042284 | 0.040315 | 0.001969 | 0 | 2.417e-06 | 7.2816e-09 | 0 | 2.2922e-06 | 6.916e-09 | 1.8896e-13 | 0 | 0 | 1.6198e-09 | 1.2318e-07 | 2.2962e-10 | 1.3581e-10 | 0 | 0 | 0 | 0 | 0 | 0 | 0 | 0 | 0 | 0 | 0 | 0 | 0 | 7.5491e-05 | 1.4696e-06 | 6.887e-05 | 0 | 4.2861e-07 | 1.0486e-06 | 0 | 1.5916e-06 | 0 | 0 | 0 | 0 | 0 | 2.0824e-06 | 0 | 0 | 0 | 0 | 2.47 | 0.029985 | 0.001246 | 0 | 0 | 1.2856e-05 | 0 | 0 | 0.00036878
F.106.03.107.230701 PC (Polycarbonate) waste combustion - clean tech without heat recovery | end-of-life | F.106.03.107 | no heat recovery, waste combustion, thermoplasts | kg | PC (Polycarbonate) waste combustion - clean tech without heat recovery | 2.94 | 0.46592 | 0.011383 | 0.013541 | 0 | 0.441 | 0 | 0.013541 | 0.011383 | 0 | 0 | 0 | 0 | 0 | 0 | 0 | 0 | 0 | 0 | 0.441 | 0.024925 | 0.013541 | 0.013541 | 0 |  | 0 | 0 | 0 | 0 | 0 | 0 | 0 | 0.050013 | 0.047684 | 0.0023292 | 0 | 2.8587e-06 | 8.6141e-09 | 0 | 2.7283e-06 | 8.232e-09 | 2.2491e-13 | 0 | 0 | 1.6926e-09 | 1.2871e-07 | 2.3994e-10 | 1.4192e-10 | 0 | 0 | 0 | 0 | 0 | 0 | 0 | 0 | 0 | 0 | 0 | 0 | 0 | 8.8893e-05 | 1.5357e-06 | 8.1975e-05 | 0 | 4.4787e-07 | 1.0958e-06 | 0 | 1.6631e-06 | 0 | 0 | 0 | 0 | 0 | 2.176e-06 | 0 | 0 | 0 | 0 | 2.94 | 0.031332 | 0.001302 | 0 | 0 | 1.3433e-05 | 0 | 0 | 0.00038535
F.106.03.108.230701 PE (Polyethylene HDPE LDPE LLDPE) waste combustion - clean tech without heat recovery | end-of-life | F.106.03.108 | no heat recovery, waste combustion, thermoplasts | kg | PE (Polyethylene HDPE LDPE LLDPE) waste combustion - clean tech without heat recovery | 3.14 | 0.50798 | 0.016891 | 0.020094 | 0 | 0.471 | 0 | 0.020094 | 0.016891 | 0 | 0 | 0 | 0 | 0 | 0 | 0 | 0 | 0 | 0 | 0.471 | 0.036985 | 0.020094 | 0.020094 | 0 |  | 0 | 0 | 0 | 0 | 0 | 0 | 0 | 0.054362 | 0.051832 | 0.0025306 | 0 | 3.1074e-06 | 9.3589e-09 | 0 | 2.9139e-06 | 8.792e-09 | 2.4021e-13 | 0 | 0 | 2.5116e-09 | 1.9099e-07 | 3.5604e-10 | 2.1059e-10 | 0 | 0 | 0 | 0 | 0 | 0 | 0 | 0 | 0 | 0 | 0 | 0 | 0 | 9.7818e-05 | 2.2787e-06 | 8.7552e-05 | 0 | 6.6459e-07 | 1.626e-06 | 0 | 2.4679e-06 | 0 | 0 | 0 | 0 | 0 | 3.2288e-06 | 0 | 0 | 0 | 0 | 3.14 | 0.046493 | 0.001932 | 0 | 0 | 1.9933e-05 | 0 | 0 | 0.00057181
F.106.03.111.230701 PET (Polyethylene terephthalate) waste combustion - clean tech without heat recovery | end-of-life | F.106.03.111 | no heat recovery, waste combustion, thermoplasts | kg | PET (Polyethylene terephthalate) waste combustion - clean tech without heat recovery | 2.29 | 0.36869 | 0.011506 | 0.013687 | 0 | 0.3435 | 0 | 0.013687 | 0.011506 | 0 | 0 | 0 | 0 | 0 | 0 | 0 | 0 | 0 | 0 | 0.3435 | 0.025193 | 0.013687 | 0.013687 | 0 |  | 0 | 0 | 0 | 0 | 0 | 0 | 0 | 0.039484 | 0.037646 | 0.0018382 | 0 | 2.2569e-06 | 6.7981e-09 | 0 | 2.1251e-06 | 6.412e-09 | 1.7519e-13 | 0 | 0 | 1.7108e-09 | 1.301e-07 | 2.4252e-10 | 1.4344e-10 | 0 | 0 | 0 | 0 | 0 | 0 | 0 | 0 | 0 | 0 | 0 | 0 | 0 | 7.0844e-05 | 1.5522e-06 | 6.3851e-05 | 0 | 4.5269e-07 | 1.1075e-06 | 0 | 1.681e-06 | 0 | 0 | 0 | 0 | 0 | 2.1994e-06 | 0 | 0 | 0 | 0 | 2.29 | 0.031669 | 0.001316 | 0 | 0 | 1.3578e-05 | 0 | 0 | 0.00038949
F.106.03.112.230701 PHA (Polyhydroxyalkanoates) waste combustion - clean tech without heat recovery | end-of-life | F.106.03.112 | no heat recovery, waste combustion, thermoplasts | kg | PHA (Polyhydroxyalkanoates) waste combustion - clean tech without heat recovery | 0 | 0.01943 | 0.008874 | 0.010556 | 0 | 0 | 0 | 0.010556 | 0.008874 | 0 | 0 | 0 | 0 | 0 | 0 | 0 | 0 | 0 | 0 | 0 | 0.01943 | 0.010556 | 0.010556 | 0 |  | 0 | 0 | 0 | 0 | 0 | 0 | 0 | 0.0017762 | 0.0016957 | 8.0494e-05 | 0 | 1.0166e-07 | 2.9768e-10 | 0 | 0 | 0 | 0 | 0 | 0 | 1.3195e-09 | 1.0034e-07 | 1.8705e-10 | 1.1064e-10 | 0 | 0 | 0 | 0 | 0 | 0 | 0 | 0 | 0 | 0 | 0 | 0 | 0 | 5.3934e-06 | 1.1972e-06 | 0 | 0 | 3.4915e-07 | 8.5422e-07 | 0 | 1.2965e-06 | 0 | 0 | 0 | 0 | 0 | 1.6963e-06 | 0 | 0 | 0 | 0 | 0 | 0.024426 | 0.001015 | 0 | 0 | 1.0472e-05 | 0 | 0 | 0.00030041
F.106.03.113.230701 PLA (Polylactide) waste combustion - clean tech without heat recovery | end-of-life | F.106.03.113 | no heat recovery, waste combustion, thermoplasts | kg | PLA (Polylactide) waste combustion - clean tech without heat recovery | 0 | 0.015946 | 0.0072828 | 0.0086636 | 0 | 0 | 0 | 0.0086636 | 0.0072828 | 0 | 0 | 0 | 0 | 0 | 0 | 0 | 0 | 0 | 0 | 0 | 0.015946 | 0.0086636 | 0.0086636 | 0 |  | 0 | 0 | 0 | 0 | 0 | 0 | 0 | 0.0014577 | 0.0013916 | 6.6061e-05 | 0 | 8.3431e-08 | 2.4431e-10 | 0 | 0 | 0 | 0 | 0 | 0 | 1.0829e-09 | 8.2348e-08 | 1.5351e-10 | 9.0797e-11 | 0 | 0 | 0 | 0 | 0 | 0 | 0 | 0 | 0 | 0 | 0 | 0 | 0 | 4.4263e-06 | 9.825e-07 | 0 | 0 | 2.8654e-07 | 7.0105e-07 | 0 | 1.064e-06 | 0 | 0 | 0 | 0 | 0 | 1.3921e-06 | 0 | 0 | 0 | 0 | 0 | 0.020046 | 0.000833 | 0 | 0 | 8.5944e-06 | 0 | 0 | 0.00024654
F.106.03.114.230701 PMMA (Polymethyl methacrylate) waste combustion - clean tech without heat recovery | end-of-life | F.106.03.114 | no heat recovery, waste combustion, thermoplasts | kg | PMMA (Polymethyl methacrylate) waste combustion - clean tech without heat recovery | 2.2 | 0.35077 | 0.009486 | 0.011285 | 0 | 0.33 | 0 | 0.011285 | 0.009486 | 0 | 0 | 0 | 0 | 0 | 0 | 0 | 0 | 0 | 0 | 0.33 | 0.020771 | 0.011285 | 0.011285 | 0 |  | 0 | 0 | 0 | 0 | 0 | 0 | 0 | 0.037618 | 0.035867 | 0.0017518 | 0 | 2.1503e-06 | 6.4784e-09 | 0 | 2.0416e-06 | 6.16e-09 | 1.683e-13 | 0 | 0 | 1.4105e-09 | 1.0726e-07 | 1.9995e-10 | 1.1827e-10 | 0 | 0 | 0 | 0 | 0 | 0 | 0 | 0 | 0 | 0 | 0 | 0 | 0 | 6.7107e-05 | 1.2797e-06 | 6.1342e-05 | 0 | 3.7323e-07 | 9.1313e-07 | 0 | 1.3859e-06 | 0 | 0 | 0 | 0 | 0 | 1.8133e-06 | 0 | 0 | 0 | 0 | 2.2 | 0.02611 | 0.001085 | 0 | 0 | 1.1194e-05 | 0 | 0 | 0.00032112
F.106.03.115.230701 POM (Polyoxymethylene Polyacetaal) waste combustion - clean tech without heat recovery | end-of-life | F.106.03.115 | no heat recovery, waste combustion, thermoplasts | kg | POM (Polyoxymethylene Polyacetaal) waste combustion - clean tech without heat recove | 1.47 | 0.23363 | 0.0059976 | 0.0071347 | 0 | 0.2205 | 0 | 0.0071347 | 0.0059976 | 0 | 0 | 0 | 0 | 0 | 0 | 0 | 0 | 0 | 0 | 0.2205 | 0.013132 | 0.0071347 | 0.0071347 | 0 |  | 0 | 0 | 0 | 0 | 0 | 0 | 0 | 0.025068 | 0.0239 | 0.0011674 | 0 | 1.4329e-06 | 4.3173e-09 | 0 | 1.3642e-06 | 4.116e-09 | 1.1245e-13 | 0 | 0 | 8.918e-10 | 6.7816e-08 | 1.2642e-10 | 7.4774e-11 | 0 | 0 | 0 | 0 | 0 | 0 | 0 | 0 | 0 | 0 | 0 | 0 | 0 | 4.4633e-05 | 8.0912e-07 | 4.0988e-05 | 0 | 2.3598e-07 | 5.7733e-07 | 0 | 8.7627e-07 | 0 | 0 | 0 | 0 | 0 | 1.1465e-06 | 0 | 0 | 0 | 0 | 1.47 | 0.016508 | 0.000686 | 0 | 0 | 7.0778e-06 | 0 | 0 | 0.00020303
F.106.03.116.230701 PP (Polypropylene) waste combustion - clean tech without heat recovery | end-of-life | F.106.03.116 | no heat recovery, waste combustion, thermoplasts | kg | PP (Polypropylene) waste combustion - clean tech without heat recovery | 3.14 | 0.50638 | 0.016157 | 0.01922 | 0 | 0.471 | 0 | 0.01922 | 0.016157 | 0 | 0 | 0 | 0 | 0 | 0 | 0 | 0 | 0 | 0 | 0.471 | 0.035377 | 0.01922 | 0.01922 | 0 |  | 0 | 0 | 0 | 0 | 0 | 0 | 0 | 0.054215 | 0.051691 | 0.002524 | 0 | 3.099e-06 | 9.3342e-09 | 0 | 2.9139e-06 | 8.792e-09 | 2.4021e-13 | 0 | 0 | 2.4024e-09 | 1.8269e-07 | 3.4056e-10 | 2.0143e-10 | 0 | 0 | 0 | 0 | 0 | 0 | 0 | 0 | 0 | 0 | 0 | 0 | 0 | 9.7371e-05 | 2.1797e-06 | 8.7552e-05 | 0 | 6.3569e-07 | 1.5553e-06 | 0 | 2.3606e-06 | 0 | 0 | 0 | 0 | 0 | 3.0885e-06 | 0 | 0 | 0 | 0 | 3.14 | 0.044472 | 0.001848 | 0 | 0 | 1.9067e-05 | 0 | 0 | 0.00054695
F.106.03.117.230701 PS (Polystyrene) waste combustion - clean tech without heat recovery | end-of-life | F.106.03.117 | no heat recovery, waste combustion, thermoplasts | kg | PS (Polystyrene) waste combustion - clean tech without heat recovery | 3.38 | 0.54184 | 0.015912 | 0.018929 | 0 | 0.507 | 0 | 0.018929 | 0.015912 | 0 | 0 | 0 | 0 | 0 | 0 | 0 | 0 | 0 | 0 | 0.507 | 0.034841 | 0.018929 | 0.018929 | 0 |  | 0 | 0 | 0 | 0 | 0 | 0 | 0 | 0.058063 | 0.05536 | 0.0027035 | 0 | 3.3189e-06 | 9.998e-09 | 0 | 3.1366e-06 | 9.464e-09 | 2.5857e-13 | 0 | 0 | 2.366e-09 | 1.7992e-07 | 3.354e-10 | 1.9838e-10 | 0 | 0 | 0 | 0 | 0 | 0 | 0 | 0 | 0 | 0 | 0 | 0 | 0 | 0.00010391 | 2.1466e-06 | 9.4243e-05 | 0 | 6.2606e-07 | 1.5317e-06 | 0 | 2.3248e-06 | 0 | 0 | 0 | 0 | 0 | 3.0417e-06 | 0 | 0 | 0 | 0 | 3.38 | 0.043798 | 0.00182 | 0 | 0 | 1.8778e-05 | 0 | 0 | 0.00053866
F.106.03.118.230701 PTFE (Teflon, Polytetrafluoroethylene) waste combustion - clean tech without heat recovery | end-of-life | F.106.03.118 | no heat recovery, waste combustion, thermoplasts | kg | PTFE (Teflon, Polytetrafluoroethylene) waste combustion - clean tech without heat rec | 0.88 | 0.13749 | 0.0025092 | 0.0029849 | 0 | 0.132 | 0 | 0.0029849 | 0.0025092 | 0 | 0 | 0 | 0 | 0 | 0 | 0 | 0 | 0 | 0 | 0.132 | 0.0054941 | 0.0029849 | 0.0029849 | 0 |  | 0 | 0 | 0 | 0 | 0 | 0 | 0 | 0.01479 | 0.014101 | 0.00068904 | 0 | 8.4539e-07 | 2.5482e-09 | 0 | 8.1664e-07 | 2.464e-09 | 6.732e-14 | 0 | 0 | 3.731e-10 | 2.8372e-08 | 5.289e-11 | 3.1283e-11 | 0 | 0 | 0 | 0 | 0 | 0 | 0 | 0 | 0 | 0 | 0 | 0 | 0 | 2.6062e-05 | 3.3851e-07 | 2.4537e-05 | 0 | 9.8725e-08 | 2.4154e-07 | 0 | 3.666e-07 | 0 | 0 | 0 | 0 | 0 | 4.7965e-07 | 0 | 0 | 0 | 0 | 0.88 | 0.0069066 | 0.000287 | 0 | 0 | 2.9611e-06 | 0 | 0 | 8.4943e-05
F.106.03.119.230701 PTT (Polyltrimethylene terephthalate) waste combustion - clean tech without heat recovery | end-of-life | F.106.03.119 | no heat recovery, waste combustion, thermoplasts | kg | PTT (Polyltrimethylene terephthalate) waste combustion - clean tech without heat reco | 1.71 | 0.27231 | 0.0072216 | 0.0085908 | 0 | 0.2565 | 0 | 0.0085908 | 0.0072216 | 0 | 0 | 0 | 0 | 0 | 0 | 0 | 0 | 0 | 0 | 0.2565 | 0.015812 | 0.0085908 | 0.0085908 | 0 |  | 0 | 0 | 0 | 0 | 0 | 0 | 0 | 0.029209 | 0.027849 | 0.0013602 | 0 | 1.6696e-06 | 5.0304e-09 | 0 | 1.5869e-06 | 4.788e-09 | 1.3082e-13 | 0 | 0 | 1.0738e-09 | 8.1656e-08 | 1.5222e-10 | 9.0034e-11 | 0 | 0 | 0 | 0 | 0 | 0 | 0 | 0 | 0 | 0 | 0 | 0 | 0 | 5.2068e-05 | 9.7425e-07 | 4.7679e-05 | 0 | 2.8414e-07 | 6.9516e-07 | 0 | 1.0551e-06 | 0 | 0 | 0 | 0 | 0 | 1.3804e-06 | 0 | 0 | 0 | 0 | 1.71 | 0.019877 | 0.000826 | 0 | 0 | 8.5222e-06 | 0 | 0 | 0.00024447
F.106.03.120.230701 PUR (Polyurethane) waste combustion - clean tech without heat recovery | end-of-life | F.106.03.120 | no heat recovery, waste combustion, thermoplasts | kg | PUR (Polyurethane) waste combustion - clean tech without heat recovery | 2.69 | 0.42199 | 0.0084456 | 0.010047 | 0 | 0.4035 | 0 | 0.010047 | 0.0084456 | 0 | 0 | 0 | 0 | 0 | 0 | 0 | 0 | 0 | 0 | 0.4035 | 0.018492 | 0.010047 | 0.010047 | 0 |  | 0 | 0 | 0 | 0 | 0 | 0 | 0 | 0.045366 | 0.043252 | 0.0021133 | 0 | 2.5931e-06 | 7.8155e-09 | 0 | 2.4963e-06 | 7.532e-09 | 2.0578e-13 | 0 | 0 | 1.2558e-09 | 9.5496e-08 | 1.7802e-10 | 1.0529e-10 | 0 | 0 | 0 | 0 | 0 | 0 | 0 | 0 | 0 | 0 | 0 | 0 | 0 | 8.0137e-05 | 1.1394e-06 | 7.5004e-05 | 0 | 3.3229e-07 | 8.1298e-07 | 0 | 1.2339e-06 | 0 | 0 | 0 | 0 | 0 | 1.6144e-06 | 0 | 0 | 0 | 0 | 2.69 | 0.023247 | 0.000966 | 0 | 0 | 9.9667e-06 | 0 | 0 | 0.0002859
F.106.03.122.230701 PVDC (Polyvinyliden chloride) waste combustion - clean tech without heat recovery | end-of-life | F.106.03.122 | no heat recovery, waste combustion, thermoplasts | kg | PVDC (Polyvinyliden chloride) waste combustion - clean tech without heat recovery | 0.91 | 1.0974 | 0.11477 | 0.84612 | 0 | 0.1365 | 0 | 0.0046594 | 0.0039168 | 0 | 0 | 0.11086 | 0.84146 | 0 | 0 | 0 | 0 | 0 | 0 | 0.1365 | 0.9609 | 0.84612 | 0.84612 | 0 |  | 0 | 0 | 0 | 0 | 0 | 0 | 0 | 0.015559 | 0.014834 | 0.00072453 | 0 | 8.8935e-07 | 2.6795e-09 | 0 | 8.4448e-07 | 2.548e-09 | 6.9615e-14 | 0 | 0 | 5.824e-10 | 4.4288e-08 | 8.256e-11 | 4.8832e-11 | 0 | 0 | 0 | 0 | 0 | 0 | 0 | 0 | 0 | 0 | 0 | 0 | 0 | 0.00019968 | 5.284e-07 | 2.5373e-05 | 9.8566e-05 | 1.5411e-07 | 3.7703e-07 | 0 | 5.7226e-07 | 0 | 7.3355e-05 | 0 | 0 | 0 | 7.4872e-07 | 0 | 0 | 0 | 0 | 0.91 | 0.010781 | 0.000448 | 0 | 0 | 4.6222e-06 | 0 | 0 | 0.00013259
F.106.03.123.230701 Starch PBS 50%-50% (Polybutylene succinate) waste combustion - clean tech without heat recovery | end-of-life | F.106.03.123 | no heat recovery, waste combustion, thermoplasts | kg | Starch PBS 50%-50% (Polybutylene succinate) waste combustion - clean tech without hea | 0 | 0.01407 | 0.006426 | 0.0076444 | 0 | 0 | 0 | 0.0076444 | 0.006426 | 0 | 0 | 0 | 0 | 0 | 0 | 0 | 0 | 0 | 0 | 0 | 0.01407 | 0.0076444 | 0.0076444 | 0 |  | 0 | 0 | 0 | 0 | 0 | 0 | 0 | 0.0012862 | 0.0012279 | 5.8289e-05 | 0 | 7.3616e-08 | 2.1557e-10 | 0 | 0 | 0 | 0 | 0 | 0 | 9.555e-10 | 7.266e-08 | 1.3545e-10 | 8.0115e-11 | 0 | 0 | 0 | 0 | 0 | 0 | 0 | 0 | 0 | 0 | 0 | 0 | 0 | 3.9055e-06 | 8.6691e-07 | 0 | 0 | 2.5283e-07 | 6.1857e-07 | 0 | 9.3886e-07 | 0 | 0 | 0 | 0 | 0 | 1.2284e-06 | 0 | 0 | 0 | 0 | 0 | 0.017688 | 0.000735 | 0 | 0 | 7.5833e-06 | 0 | 0 | 0.00021754
F.106.03.124.231020 PBS (Polybutylene succinate) waste combustion - clean tech without heat recovery | end-of-life | F.106.03.124 | no heat recovery, waste combustion, thermoplasts | kg | PBS (Polybutylene succinate) waste combustion - clean tech without heat recovery | 0 | 0.015946 | 0.0072828 | 0.0086636 | 0 | 0 | 0 | 0.0086636 | 0.0072828 | 0 | 0 | 0 | 0 | 0 | 0 | 0 | 0 | 0 | 0 | 0 | 0.015946 | 0.0086636 | 0.0086636 | 0 |  | 0 | 0 | 0 | 0 | 0 | 0 | 0 | 0.0014577 | 0.0013916 | 6.6061e-05 | 0 | 8.3431e-08 | 2.4431e-10 | 0 | 0 | 0 | 0 | 0 | 0 | 1.0829e-09 | 8.2348e-08 | 1.5351e-10 | 9.0797e-11 | 0 | 0 | 0 | 0 | 0 | 0 | 0 | 0 | 0 | 0 | 0 | 0 | 0 | 4.4263e-06 | 9.825e-07 | 0 | 0 | 2.8654e-07 | 7.0105e-07 | 0 | 1.064e-06 | 0 | 0 | 0 | 0 | 0 | 1.3921e-06 | 0 | 0 | 0 | 0 | 0 | 0.020046 | 0.000833 | 0 | 0 | 8.5944e-06 | 0 | 0 | 0.00024654
F.106.03.125.231020 PBAT (Polybutylene adipate terepht) waste combustion - clean tech without heat recovery | end-of-life | F.106.03.125 | no heat recovery, waste combustion, thermoplasts | kg | PBAT (Polybutylene adipate terepht) waste combustion - clean tech without heat recove | 0 | 0.015946 | 0.0072828 | 0.0086636 | 0 | 0 | 0 | 0.0086636 | 0.0072828 | 0 | 0 | 0 | 0 | 0 | 0 | 0 | 0 | 0 | 0 | 0 | 0.015946 | 0.0086636 | 0.0086636 | 0 |  | 0 | 0 | 0 | 0 | 0 | 0 | 0 | 0.0014577 | 0.0013916 | 6.6061e-05 | 0 | 8.3431e-08 | 2.4431e-10 | 0 | 0 | 0 | 0 | 0 | 0 | 1.0829e-09 | 8.2348e-08 | 1.5351e-10 | 9.0797e-11 | 0 | 0 | 0 | 0 | 0 | 0 | 0 | 0 | 0 | 0 | 0 | 0 | 0 | 4.4263e-06 | 9.825e-07 | 0 | 0 | 2.8654e-07 | 7.0105e-07 | 0 | 1.064e-06 | 0 | 0 | 0 | 0 | 0 | 1.3921e-06 | 0 | 0 | 0 | 0 | 0 | 0.020046 | 0.000833 | 0 | 0 | 8.5944e-06 | 0 | 0 | 0.00024654
F.106.03.126.231020 PHB (Polyhydroxybutyrate) waste combustion - clean tech without heat recovery | end-of-life | F.106.03.126 | no heat recovery, waste combustion, thermoplasts | kg | PHB (Polyhydroxybutyrate) waste combustion - clean tech without heat recovery | 0 | 0.015946 | 0.0072828 | 0.0086636 | 0 | 0 | 0 | 0.0086636 | 0.0072828 | 0 | 0 | 0 | 0 | 0 | 0 | 0 | 0 | 0 | 0 | 0 | 0.015946 | 0.0086636 | 0.0086636 | 0 |  | 0 | 0 | 0 | 0 | 0 | 0 | 0 | 0.0014577 | 0.0013916 | 6.6061e-05 | 0 | 8.3431e-08 | 2.4431e-10 | 0 | 0 | 0 | 0 | 0 | 0 | 1.0829e-09 | 8.2348e-08 | 1.5351e-10 | 9.0797e-11 | 0 | 0 | 0 | 0 | 0 | 0 | 0 | 0 | 0 | 0 | 0 | 0 | 0 | 4.4263e-06 | 9.825e-07 | 0 | 0 | 2.8654e-07 | 7.0105e-07 | 0 | 1.064e-06 | 0 | 0 | 0 | 0 | 0 | 1.3921e-06 | 0 | 0 | 0 | 0 | 0 | 0.020046 | 0.000833 | 0 | 0 | 8.5944e-06 | 0 | 0 | 0.00024654
F.106.03.127.240817 PAN (Polyacrylonitrile fibres) waste combustion - clean tech without heat recovery | end-of-life | F.106.03.127 | no heat recovery, waste combustion, thermoplasts | kg | PAN (Polyacrylonitrile fibres) waste combustion - clean tech without heat recovery | 2.49 | 0.39802 | 0.0112 | 0.013323 | 0 | 0.3735 | 0 | 0.013323 | 0.0112 | 0 | 0 | 0 | 0 | 0 | 0 | 0 | 0 | 0 | 0 | 0.3735 | 0.024523 | 0.013323 | 0.013323 | 0 |  | 0 | 0 | 0 | 0 | 0 | 0 | 0 | 0.04267 | 0.040683 | 0.0019869 | 0 | 2.439e-06 | 7.3479e-09 | 0 | 2.3107e-06 | 6.972e-09 | 1.9048e-13 | 0 | 0 | 1.6653e-09 | 1.2664e-07 | 2.3607e-10 | 1.3963e-10 | 0 | 0 | 0 | 0 | 0 | 0 | 0 | 0 | 0 | 0 | 0 | 0 | 0 | 7.6235e-05 | 1.5109e-06 | 6.9428e-05 | 0 | 4.4065e-07 | 1.0781e-06 | 0 | 1.6363e-06 | 0 | 0 | 0 | 0 | 0 | 2.1409e-06 | 0 | 0 | 0 | 0 | 2.49 | 0.030827 | 0.001281 | 0 | 0 | 1.3217e-05 | 0 | 0 | 0.00037913
F.106.03.128.240817 bio-PP (Polypropylene) waste combustion - clean tech without heat recovery | end-of-life | F.106.03.128 | no heat recovery, waste combustion, thermoplasts | kg | bio-PP (Polypropylene) waste combustion - clean tech without heat recovery | 0 | 0.035377 | 0.016157 | 0.01922 | 0 | 0 | 0 | 0.01922 | 0.016157 | 0 | 0 | 0 | 0 | 0 | 0 | 0 | 0 | 0 | 0 | 0 | 0.035377 | 0.01922 | 0.01922 | 0 |  | 0 | 0 | 0 | 0 | 0 | 0 | 0 | 0.0032339 | 0.0030873 | 0.00014655 | 0 | 1.8509e-07 | 5.4199e-10 | 0 | 0 | 0 | 0 | 0 | 0 | 2.4024e-09 | 1.8269e-07 | 3.4056e-10 | 2.0143e-10 | 0 | 0 | 0 | 0 | 0 | 0 | 0 | 0 | 0 | 0 | 0 | 0 | 0 | 9.8197e-06 | 2.1797e-06 | 0 | 0 | 6.3569e-07 | 1.5553e-06 | 0 | 2.3606e-06 | 0 | 0 | 0 | 0 | 0 | 3.0885e-06 | 0 | 0 | 0 | 0 | 0 | 0.044472 | 0.001848 | 0 | 0 | 1.9067e-05 | 0 | 0 | 0.00054695
F.106.03.129.240817 bio-PET (Polyethylene terephthalate)waste combustion - clean tech without heat recovery | end-of-life | F.106.03.129 | no heat recovery, waste combustion, thermoplasts | kg | bio-PET (Polyethylene terephthalate)waste combustion - clean tech without heat recove | 2.29 | 0.3628 | 0.0088128 | 0.010484 | 0 | 0.3435 | 0 | 0.010484 | 0.0088128 | 0 | 0 | 0 | 0 | 0 | 0 | 0 | 0 | 0 | 0 | 0.3435 | 0.019296 | 0.010484 | 0.010484 | 0 |  | 0 | 0 | 0 | 0 | 0 | 0 | 0 | 0.038945 | 0.037131 | 0.0018138 | 0 | 2.2261e-06 | 6.7078e-09 | 0 | 2.1251e-06 | 6.412e-09 | 1.7519e-13 | 0 | 0 | 1.3104e-09 | 9.9648e-08 | 1.8576e-10 | 1.0987e-10 | 0 | 0 | 0 | 0 | 0 | 0 | 0 | 0 | 0 | 0 | 0 | 0 | 0 | 6.9207e-05 | 1.1889e-06 | 6.3851e-05 | 0 | 3.4674e-07 | 8.4833e-07 | 0 | 1.2876e-06 | 0 | 0 | 0 | 0 | 0 | 1.6846e-06 | 0 | 0 | 0 | 0 | 2.29 | 0.024257 | 0.001008 | 0 | 0 | 1.04e-05 | 0 | 0 | 0.00029833
F.106.03.130.240817 PEF (Polyethylene terephthalate) waste combustion - clean tech without heat recovery | end-of-life | F.106.03.130 | no heat recovery, waste combustion, thermoplasts | kg | PEF (Polyethylene terephthalate) waste combustion - clean tech without heat recovery | 0 | 0.018224 | 0.0083232 | 0.0099013 | 0 | 0 | 0 | 0.0099013 | 0.0083232 | 0 | 0 | 0 | 0 | 0 | 0 | 0 | 0 | 0 | 0 | 0 | 0.018224 | 0.0099013 | 0.0099013 | 0 |  | 0 | 0 | 0 | 0 | 0 | 0 | 0 | 0.0016659 | 0.0015904 | 7.5498e-05 | 0 | 9.535e-08 | 2.7921e-10 | 0 | 0 | 0 | 0 | 0 | 0 | 1.2376e-09 | 9.4112e-08 | 1.7544e-10 | 1.0377e-10 | 0 | 0 | 0 | 0 | 0 | 0 | 0 | 0 | 0 | 0 | 0 | 0 | 0 | 5.0586e-06 | 1.1229e-06 | 0 | 0 | 3.2748e-07 | 8.012e-07 | 0 | 1.216e-06 | 0 | 0 | 0 | 0 | 0 | 1.591e-06 | 0 | 0 | 0 | 0 | 0 | 0.02291 | 0.000952 | 0 | 0 | 9.8222e-06 | 0 | 0 | 0.00028176
no heat recovery, waste combustion, thermosets
F.106.04.101.230701 Epoxies waste combustion - clean tech without heat recovery | end-of-life | F.106.04.101 | no heat recovery, waste combustion, thermosets | kg | Epoxies waste combustion - clean tech without heat recovery | 2.72 | 0.43507 | 0.012362 | 0.014706 | 0 | 0.408 | 0 | 0.014706 | 0.012362 | 0 | 0 | 0 | 0 | 0 | 0 | 0 | 0 | 0 | 0 | 0.408 | 0.027069 | 0.014706 | 0.014706 | 0 |  | 0 | 0 | 0 | 0 | 0 | 0 | 0 | 0.046637 | 0.044465 | 0.0021716 | 0 | 2.6658e-06 | 8.0309e-09 | 0 | 2.5242e-06 | 7.616e-09 | 2.0808e-13 | 0 | 0 | 1.8382e-09 | 1.3978e-07 | 2.6058e-10 | 1.5413e-10 | 0 | 0 | 0 | 0 | 0 | 0 | 0 | 0 | 0 | 0 | 0 | 0 | 0 | 8.3354e-05 | 1.6678e-06 | 7.5841e-05 | 0 | 4.864e-07 | 1.19e-06 | 0 | 1.8062e-06 | 0 | 0 | 0 | 0 | 0 | 2.3631e-06 | 0 | 0 | 0 | 0 | 2.72 | 0.034028 | 0.001414 | 0 | 0 | 1.4589e-05 | 0 | 0 | 0.0004185
F.106.04.102.230701 Phenolics (Bakelite) waste combustion - clean tech without heat recovery | end-of-life | F.106.04.102 | no heat recovery, waste combustion, thermosets | kg | Phenolics (Bakelite) waste combustion - clean tech without heat recovery | 2.81 | 0.4483 | 0.01224 | 0.014561 | 0 | 0.4215 | 0 | 0.014561 | 0.01224 | 0 | 0 | 0 | 0 | 0 | 0 | 0 | 0 | 0 | 0 | 0.4215 | 0.026801 | 0.014561 | 0.014561 | 0 |  | 0 | 0 | 0 | 0 | 0 | 0 | 0 | 0.048074 | 0.045835 | 0.0022386 | 0 | 2.7479e-06 | 8.2788e-09 | 0 | 2.6077e-06 | 7.868e-09 | 2.1497e-13 | 0 | 0 | 1.82e-09 | 1.384e-07 | 2.58e-10 | 1.526e-10 | 0 | 0 | 0 | 0 | 0 | 0 | 0 | 0 | 0 | 0 | 0 | 0 | 0 | 8.5789e-05 | 1.6513e-06 | 7.835e-05 | 0 | 4.8159e-07 | 1.1782e-06 | 0 | 1.7883e-06 | 0 | 0 | 0 | 0 | 0 | 2.3397e-06 | 0 | 0 | 0 | 0 | 2.81 | 0.033691 | 0.0014 | 0 | 0 | 1.4444e-05 | 0 | 0 | 0.00041435
F.106.04.103.230701 Polyester waste combustion - clean tech without heat recovery | end-of-life | F.106.04.103 | no heat recovery, waste combustion, thermosets | kg | Polyester waste combustion - clean tech without heat recovery | 2.29 | 0.36735 | 0.010894 | 0.012959 | 0 | 0.3435 | 0 | 0.012959 | 0.010894 | 0 | 0 | 0 | 0 | 0 | 0 | 0 | 0 | 0 | 0 | 0.3435 | 0.023853 | 0.012959 | 0.012959 | 0 |  | 0 | 0 | 0 | 0 | 0 | 0 | 0 | 0.039361 | 0.037529 | 0.0018327 | 0 | 2.2499e-06 | 6.7776e-09 | 0 | 2.1251e-06 | 6.412e-09 | 1.7519e-13 | 0 | 0 | 1.6198e-09 | 1.2318e-07 | 2.2962e-10 | 1.3581e-10 | 0 | 0 | 0 | 0 | 0 | 0 | 0 | 0 | 0 | 0 | 0 | 0 | 0 | 7.0472e-05 | 1.4696e-06 | 6.3851e-05 | 0 | 4.2861e-07 | 1.0486e-06 | 0 | 1.5916e-06 | 0 | 0 | 0 | 0 | 0 | 2.0824e-06 | 0 | 0 | 0 | 0 | 2.29 | 0.029985 | 0.001246 | 0 | 0 | 1.2856e-05 | 0 | 0 | 0.00036878
no heat recovery, waste combustion, Other plastics
F.106.05.101.230701 Bisphenol A waste combustion - clean tech without heat recovery | end-of-life | F.106.05.101 | no heat recovery, waste combustion, Other plastics | kg | Bisphenol A waste combustion - clean tech without heat recovery | 2.89 | 0.4607 | 0.012424 | 0.014779 | 0 | 0.4335 | 0 | 0.014779 | 0.012424 | 0 | 0 | 0 | 0 | 0 | 0 | 0 | 0 | 0 | 0 | 0.4335 | 0.027203 | 0.014779 | 0.014779 | 0 |  | 0 | 0 | 0 | 0 | 0 | 0 | 0 | 0.049409 | 0.047108 | 0.0023008 | 0 | 2.8242e-06 | 8.509e-09 | 0 | 2.6819e-06 | 8.092e-09 | 2.2109e-13 | 0 | 0 | 1.8473e-09 | 1.4048e-07 | 2.6187e-10 | 1.5489e-10 | 0 | 0 | 0 | 0 | 0 | 0 | 0 | 0 | 0 | 0 | 0 | 0 | 0 | 8.8132e-05 | 1.676e-06 | 8.0581e-05 | 0 | 4.8881e-07 | 1.1959e-06 | 0 | 1.8151e-06 | 0 | 0 | 0 | 0 | 0 | 2.3748e-06 | 0 | 0 | 0 | 0 | 2.89 | 0.034196 | 0.001421 | 0 | 0 | 1.4661e-05 | 0 | 0 | 0.00042057
F.106.05.102.230701 DEHP waste combustion - clean tech without heat recovery | end-of-life | F.106.05.102 | no heat recovery, waste combustion, Other plastics | kg | DEHP waste combustion - clean tech without heat recovery | 2.71 | 0.4341 | 0.012607 | 0.014998 | 0 | 0.4065 | 0 | 0.014998 | 0.012607 | 0 | 0 | 0 | 0 | 0 | 0 | 0 | 0 | 0 | 0 | 0.4065 | 0.027605 | 0.014998 | 0.014998 | 0 |  | 0 | 0 | 0 | 0 | 0 | 0 | 0 | 0.046523 | 0.044357 | 0.0021662 | 0 | 2.6593e-06 | 8.0111e-09 | 0 | 2.5149e-06 | 7.588e-09 | 2.0732e-13 | 0 | 0 | 1.8746e-09 | 1.4255e-07 | 2.6574e-10 | 1.5718e-10 | 0 | 0 | 0 | 0 | 0 | 0 | 0 | 0 | 0 | 0 | 0 | 0 | 0 | 8.3224e-05 | 1.7008e-06 | 7.5562e-05 | 0 | 4.9603e-07 | 1.2136e-06 | 0 | 1.842e-06 | 0 | 0 | 0 | 0 | 0 | 2.4099e-06 | 0 | 0 | 0 | 0 | 2.71 | 0.034701 | 0.001442 | 0 | 0 | 1.4878e-05 | 0 | 0 | 0.00042678
F.106.05.103.230701 DINP waste combustion - clean tech without heat recovery | end-of-life | F.106.05.103 | no heat recovery, waste combustion, Other plastics | kg | DINP waste combustion - clean tech without heat recovery | 2.74 | 0.43927 | 0.012913 | 0.015362 | 0 | 0.411 | 0 | 0.015362 | 0.012913 | 0 | 0 | 0 | 0 | 0 | 0 | 0 | 0 | 0 | 0 | 0.411 | 0.028275 | 0.015362 | 0.015362 | 0 |  | 0 | 0 | 0 | 0 | 0 | 0 | 0 | 0.047072 | 0.04488 | 0.0021917 | 0 | 2.6907e-06 | 8.1054e-09 | 0 | 2.5427e-06 | 7.672e-09 | 2.0961e-13 | 0 | 0 | 1.9201e-09 | 1.4601e-07 | 2.7219e-10 | 1.6099e-10 | 0 | 0 | 0 | 0 | 0 | 0 | 0 | 0 | 0 | 0 | 0 | 0 | 0 | 8.4247e-05 | 1.7421e-06 | 7.6398e-05 | 0 | 5.0807e-07 | 1.243e-06 | 0 | 1.8867e-06 | 0 | 0 | 0 | 0 | 0 | 2.4684e-06 | 0 | 0 | 0 | 0 | 2.74 | 0.035544 | 0.001477 | 0 | 0 | 1.5239e-05 | 0 | 0 | 0.00043714
F.106.05.104.230701 Epichlorohydrin waste combustion - clean tech without heat recovery | end-of-life | F.106.05.104 | no heat recovery, waste combustion, Other plastics | kg | Epichlorohydrin waste combustion - clean tech without heat recovery | 1.43 | 0.72938 | 0.064952 | 0.44993 | 0 | 0.2145 | 0 | 0.0080084 | 0.006732 | 0 | 0 | 0.05822 | 0.44192 | 0 | 0 | 0 | 0 | 0 | 0 | 0.2145 | 0.51488 | 0.44993 | 0.44993 | 0 |  | 0 | 0 | 0 | 0 | 0 | 0 | 0 | 0.024565 | 0.023421 | 0.0011438 | 0 | 1.4042e-06 | 4.2299e-09 | 0 | 1.327e-06 | 4.004e-09 | 1.0939e-13 | 0 | 0 | 1.001e-09 | 7.612e-08 | 1.419e-10 | 8.393e-11 | 0 | 0 | 0 | 0 | 0 | 0 | 0 | 0 | 0 | 0 | 0 | 0 | 0 | 0.00013425 | 9.082e-07 | 3.9872e-05 | 5.1765e-05 | 2.6487e-07 | 6.4803e-07 | 0 | 9.8357e-07 | 0 | 3.8525e-05 | 0 | 0 | 0 | 1.2869e-06 | 0 | 0 | 0 | 0 | 1.43 | 0.01853 | 0.00077 | 0 | 0 | 7.9444e-06 | 0 | 0 | 0.00022789
F.106.05.105.230701 EVOH waste combustion - clean tech without heat recovery | end-of-life | F.106.05.105 | no heat recovery, waste combustion, Other plastics | kg | EVOH waste combustion - clean tech without heat recovery | 2.44 | 0.39253 | 0.012118 | 0.014415 | 0 | 0.366 | 0 | 0.014415 | 0.012118 | 0 | 0 | 0 | 0 | 0 | 0 | 0 | 0 | 0 | 0 | 0.366 | 0.026533 | 0.014415 | 0.014415 | 0 |  | 0 | 0 | 0 | 0 | 0 | 0 | 0 | 0.042042 | 0.040084 | 0.0019573 | 0 | 2.4031e-06 | 7.2387e-09 | 0 | 2.2643e-06 | 6.832e-09 | 1.8666e-13 | 0 | 0 | 1.8018e-09 | 1.3702e-07 | 2.5542e-10 | 1.5107e-10 | 0 | 0 | 0 | 0 | 0 | 0 | 0 | 0 | 0 | 0 | 0 | 0 | 0 | 7.5398e-05 | 1.6348e-06 | 6.8034e-05 | 0 | 4.7677e-07 | 1.1665e-06 | 0 | 1.7704e-06 | 0 | 0 | 0 | 0 | 0 | 2.3163e-06 | 0 | 0 | 0 | 0 | 2.44 | 0.033354 | 0.001386 | 0 | 0 | 1.43e-05 | 0 | 0 | 0.00041021
F.106.05.106.230701 Formaldehyde waste combustion - clean tech without heat recovery | end-of-life | F.106.05.106 | no heat recovery, waste combustion, Other plastics | kg | Formaldehyde waste combustion - clean tech without heat recovery | 1.47 | 0.23511 | 0.0066708 | 0.0079356 | 0 | 0.2205 | 0 | 0.0079356 | 0.0066708 | 0 | 0 | 0 | 0 | 0 | 0 | 0 | 0 | 0 | 0 | 0.2205 | 0.014606 | 0.0079356 | 0.0079356 | 0 |  | 0 | 0 | 0 | 0 | 0 | 0 | 0 | 0.025202 | 0.024029 | 0.0011735 | 0 | 1.4406e-06 | 4.3399e-09 | 0 | 1.3642e-06 | 4.116e-09 | 1.1245e-13 | 0 | 0 | 9.919e-10 | 7.5428e-08 | 1.4061e-10 | 8.3167e-11 | 0 | 0 | 0 | 0 | 0 | 0 | 0 | 0 | 0 | 0 | 0 | 0 | 0 | 4.5042e-05 | 8.9994e-07 | 4.0988e-05 | 0 | 2.6246e-07 | 6.4214e-07 | 0 | 9.7463e-07 | 0 | 0 | 0 | 0 | 0 | 1.2752e-06 | 0 | 0 | 0 | 0 | 1.47 | 0.018361 | 0.000763 | 0 | 0 | 7.8722e-06 | 0 | 0 | 0.00022582
F.106.05.107.230701 MDI waste combustion - clean tech without heat recovery | end-of-life | F.106.05.107 | no heat recovery, waste combustion, Other plastics | kg | MDI waste combustion - clean tech without heat recovery | 2.64 | 0.41918 | 0.010588 | 0.012595 | 0 | 0.396 | 0 | 0.012595 | 0.010588 | 0 | 0 | 0 | 0 | 0 | 0 | 0 | 0 | 0 | 0 | 0.396 | 0.023183 | 0.012595 | 0.012595 | 0 |  | 0 | 0 | 0 | 0 | 0 | 0 | 0 | 0.044983 | 0.042888 | 0.0020949 | 0 | 2.5712e-06 | 7.7474e-09 | 0 | 2.4499e-06 | 7.392e-09 | 2.0196e-13 | 0 | 0 | 1.5743e-09 | 1.1972e-07 | 2.2317e-10 | 1.32e-10 | 0 | 0 | 0 | 0 | 0 | 0 | 0 | 0 | 0 | 0 | 0 | 0 | 0 | 8.0045e-05 | 1.4283e-06 | 7.361e-05 | 0 | 4.1657e-07 | 1.0192e-06 | 0 | 1.5469e-06 | 0 | 0 | 0 | 0 | 0 | 2.0239e-06 | 0 | 0 | 0 | 0 | 2.64 | 0.029142 | 0.001211 | 0 | 0 | 1.2494e-05 | 0 | 0 | 0.00035842
F.106.05.108.230701 MMA monomer waste combustion - clean tech without heat recovery | end-of-life | F.106.05.108 | no heat recovery, waste combustion, Other plastics | kg | MMA monomer waste combustion - clean tech without heat recovery | 2.2 | 0.35117 | 0.0096696 | 0.011503 | 0 | 0.33 | 0 | 0.011503 | 0.0096696 | 0 | 0 | 0 | 0 | 0 | 0 | 0 | 0 | 0 | 0 | 0.33 | 0.021173 | 0.011503 | 0.011503 | 0 |  | 0 | 0 | 0 | 0 | 0 | 0 | 0 | 0.037655 | 0.035902 | 0.0017534 | 0 | 2.1524e-06 | 6.4845e-09 | 0 | 2.0416e-06 | 6.16e-09 | 1.683e-13 | 0 | 0 | 1.4378e-09 | 1.0934e-07 | 2.0382e-10 | 1.2055e-10 | 0 | 0 | 0 | 0 | 0 | 0 | 0 | 0 | 0 | 0 | 0 | 0 | 0 | 6.7219e-05 | 1.3045e-06 | 6.1342e-05 | 0 | 3.8045e-07 | 9.308e-07 | 0 | 1.4128e-06 | 0 | 0 | 0 | 0 | 0 | 1.8484e-06 | 0 | 0 | 0 | 0 | 2.2 | 0.026616 | 0.001106 | 0 | 0 | 1.1411e-05 | 0 | 0 | 0.00032734
F.106.05.109.230701 Nafion waste combustion - clean tech without heat recovery | end-of-life | F.106.05.109 | no heat recovery, waste combustion, Other plastics | kg | Nafion waste combustion - clean tech without heat recovery | 0.73 | 1.3188 | 0.00306 | 1.2062 | 0 | 0.1095 | 1.2026 | 0.0036402 | 0.00306 | 0 | 0 | 0 | 0 | 0 | 0 | 0 | 0 | 0 | 0 | 0.1095 | 1.2093 | 1.2062 | 1.2062 | 0 |  | 0 | 0 | 0 | 0 | 0 | 0 | 0 | 0.38364 | 0.37618 | 0.0074594 | 0 | 2.2552e-05 | 2.7587e-08 | 0 | 6.7744e-07 | 2.044e-09 | 5.5845e-14 | 0 | 0 | 4.55e-10 | 2.1875e-05 | 6.45e-11 | 2.5478e-08 | 0 | 0 | 0 | 0 | 0 | 0 | 0 | 0 | 0 | 0 | 0 | 0 | 0 | 0.00035347 | 0.0001758 | 2.0354e-05 | 0 | 0.0001446 | 2.9456e-07 | 0 | 4.4708e-07 | 0 | 0 | 0 | 0 | 0 | 1.197e-05 | 0 | 0 | 0 | 0 | 0.73 | 0.0084227 | 0.12035 | 0 | 0 | 0.0073369 | 0 | 0 | 0.00010359
F.106.05.110.230701 Paperfoam waste combustion - clean tech without heat recovery | end-of-life | F.106.05.110 | no heat recovery, waste combustion, Other plastics | kg | Paperfoam waste combustion - clean tech without heat recovery | 0 | 0.01407 | 0.006426 | 0.0076444 | 0 | 0 | 0 | 0.0076444 | 0.006426 | 0 | 0 | 0 | 0 | 0 | 0 | 0 | 0 | 0 | 0 | 0 | 0.01407 | 0.0076444 | 0.0076444 | 0 |  | 0 | 0 | 0 | 0 | 0 | 0 | 0 | 0.0012862 | 0.0012279 | 5.8289e-05 | 0 | 7.3616e-08 | 2.1557e-10 | 0 | 0 | 0 | 0 | 0 | 0 | 9.555e-10 | 7.266e-08 | 1.3545e-10 | 8.0115e-11 | 0 | 0 | 0 | 0 | 0 | 0 | 0 | 0 | 0 | 0 | 0 | 0 | 0 | 3.9055e-06 | 8.6691e-07 | 0 | 0 | 2.5283e-07 | 6.1857e-07 | 0 | 9.3886e-07 | 0 | 0 | 0 | 0 | 0 | 1.2284e-06 | 0 | 0 | 0 | 0 | 0 | 0.017688 | 0.000735 | 0 | 0 | 7.5833e-06 | 0 | 0 | 0.00021754
F.106.05.111.230701 PEEK (Polyetheretherketone) waste combustion - clean tech without heat recovery | end-of-life | F.106.05.111 | no heat recovery, waste combustion, Other plastics | kg | PEEK (Polyetheretherketone) waste combustion - clean tech without heat recovery | 2.81 | 0.44669 | 0.011506 | 0.013687 | 0 | 0.4215 | 0 | 0.013687 | 0.011506 | 0 | 0 | 0 | 0 | 0 | 0 | 0 | 0 | 0 | 0 | 0.4215 | 0.025193 | 0.013687 | 0.013687 | 0 |  | 0 | 0 | 0 | 0 | 0 | 0 | 0 | 0.047927 | 0.045695 | 0.0022319 | 0 | 2.7395e-06 | 8.2542e-09 | 0 | 2.6077e-06 | 7.868e-09 | 2.1497e-13 | 0 | 0 | 1.7108e-09 | 1.301e-07 | 2.4252e-10 | 1.4344e-10 | 0 | 0 | 0 | 0 | 0 | 0 | 0 | 0 | 0 | 0 | 0 | 0 | 0 | 8.5343e-05 | 1.5522e-06 | 7.835e-05 | 0 | 4.5269e-07 | 1.1075e-06 | 0 | 1.681e-06 | 0 | 0 | 0 | 0 | 0 | 2.1994e-06 | 0 | 0 | 0 | 0 | 2.81 | 0.031669 | 0.001316 | 0 | 0 | 1.3578e-05 | 0 | 0 | 0.00038949
F.106.05.112.230701 PEI (Polyether Imide) and Aramid waste combustion - clean tech without heat recovery | end-of-life | F.106.05.112 | no heat recovery, waste combustion, Other plastics | kg | PEI (Polyether Imide) and Aramid waste combustion - clean tech without heat recovery | 2.89 | 0.4335 | 0 | 0 | 0 | 0.4335 | 0 | 0 | 0 | 0 | 0 | 0 | 0 | 0 | 0 | 0 | 0 | 0 | 0 | 0.4335 | 0 | 0 | 0 | 0 |  | 0 | 0 | 0 | 0 | 0 | 0 | 0 | 0.046923 | 0.044734 | 0.0021881 | 0 | 2.6819e-06 | 8.0922e-09 | 0 | 2.6819e-06 | 8.092e-09 | 2.2109e-13 | 0 | 0 | 0 | 0 | 0 | 0 | 0 | 0 | 0 | 0 | 0 | 0 | 0 | 0 | 0 | 0 | 0 | 0 | 0 | 8.0581e-05 | 0 | 8.0581e-05 | 0 | 0 | 0 | 0 | 0 | 0 | 0 | 0 | 0 | 0 | 0 | 0 | 0 | 0 | 0 | 2.89 | 0 | 0 | 0 | 0 | 0 | 0 | 0 | 0
F.106.05.113.230701 Phthalic anhydride waste combustion - clean tech without heat recovery | end-of-life | F.106.05.113 | no heat recovery, waste combustion, Other plastics | kg | Phthalic anhydride waste combustion - clean tech without heat recovery | 2.38 | 0.37469 | 0.0080784 | 0.00961 | 0 | 0.357 | 0 | 0.00961 | 0.0080784 | 0 | 0 | 0 | 0 | 0 | 0 | 0 | 0 | 0 | 0 | 0.357 | 0.017688 | 0.00961 | 0.00961 | 0 |  | 0 | 0 | 0 | 0 | 0 | 0 | 0 | 0.040259 | 0.038384 | 0.0018753 | 0 | 2.3012e-06 | 6.9352e-09 | 0 | 2.2086e-06 | 6.664e-09 | 1.8207e-13 | 0 | 0 | 1.2012e-09 | 9.1344e-08 | 1.7028e-10 | 1.0072e-10 | 0 | 0 | 0 | 0 | 0 | 0 | 0 | 0 | 0 | 0 | 0 | 0 | 0 | 7.1271e-05 | 1.0898e-06 | 6.6361e-05 | 0 | 3.1785e-07 | 7.7763e-07 | 0 | 1.1803e-06 | 0 | 0 | 0 | 0 | 0 | 1.5442e-06 | 0 | 0 | 0 | 0 | 2.38 | 0.022236 | 0.000924 | 0 | 0 | 9.5333e-06 | 0 | 0 | 0.00027347
F.106.05.114.230701 Polyether-polyols waste combustion - clean tech without heat recovery | end-of-life | F.106.05.114 | no heat recovery, waste combustion, Other plastics | kg | Polyether-polyols waste combustion - clean tech without heat recovery | 2.84 | 0.4524 | 0.012056 | 0.014342 | 0 | 0.426 | 0 | 0.014342 | 0.012056 | 0 | 0 | 0 | 0 | 0 | 0 | 0 | 0 | 0 | 0 | 0.426 | 0.026399 | 0.014342 | 0.014342 | 0 |  | 0 | 0 | 0 | 0 | 0 | 0 | 0 | 0.048524 | 0.046264 | 0.0022596 | 0 | 2.7736e-06 | 8.3567e-09 | 0 | 2.6355e-06 | 7.952e-09 | 2.1726e-13 | 0 | 0 | 1.7927e-09 | 1.3632e-07 | 2.5413e-10 | 1.5031e-10 | 0 | 0 | 0 | 0 | 0 | 0 | 0 | 0 | 0 | 0 | 0 | 0 | 0 | 8.6514e-05 | 1.6265e-06 | 7.9187e-05 | 0 | 4.7436e-07 | 1.1606e-06 | 0 | 1.7615e-06 | 0 | 0 | 0 | 0 | 0 | 2.3046e-06 | 0 | 0 | 0 | 0 | 2.84 | 0.033185 | 0.001379 | 0 | 0 | 1.4228e-05 | 0 | 0 | 0.00040814
F.106.05.115.230701 PPS waste combustion - clean tech without heat recovery | end-of-life | F.106.05.115 | no heat recovery, waste combustion, Other plastics | kg | PPS waste combustion - clean tech without heat recovery | 2.44 | 6.3019 | 0.010588 | 5.9253 | 0 | 0.366 | 5.9127 | 0.012595 | 0.010588 | 0 | 0 | 0 | 0 | 0 | 0 | 0 | 0 | 0 | 0 | 0.366 | 5.9359 | 5.9253 | 5.9253 | 0 |  | 0 | 0 | 0 | 0 | 0 | 0 | 0 | 1.8667 | 1.8309 | 0.035765 | 0 | 0.00010977 | 1.3227e-07 | 0 | 2.2643e-06 | 6.832e-09 | 1.8666e-13 | 0 | 0 | 1.5743e-09 | 0.0001075 | 2.2317e-10 | 1.2521e-07 | 0 | 0 | 0 | 0 | 0 | 0 | 0 | 0 | 0 | 0 | 0 | 0 | 0 | 0.0017031 | 0.00086377 | 6.8034e-05 | 0 | 0.00071076 | 1.0192e-06 | 0 | 1.5469e-06 | 0 | 0 | 0 | 0 | 0 | 5.8001e-05 | 0 | 0 | 0 | 0 | 2.44 | 0.029142 | 0.59121 | 0 | 0 | 0.036068 | 0 | 0 | 0.00035842
F.106.05.116.230701 PVOH (PVA) waste combustion - clean tech without heat recovery | end-of-life | F.106.05.116 | no heat recovery, waste combustion, Other plastics | kg | PVOH (PVA) waste combustion - clean tech without heat recovery | 2 | 0.31769 | 0.0080784 | 0.00961 | 0 | 0.3 | 0 | 0.00961 | 0.0080784 | 0 | 0 | 0 | 0 | 0 | 0 | 0 | 0 | 0 | 0 | 0.3 | 0.017688 | 0.00961 | 0.00961 | 0 |  | 0 | 0 | 0 | 0 | 0 | 0 | 0 | 0.034089 | 0.032502 | 0.0015876 | 0 | 1.9485e-06 | 5.8711e-09 | 0 | 1.856e-06 | 5.6e-09 | 1.53e-13 | 0 | 0 | 1.2012e-09 | 9.1344e-08 | 1.7028e-10 | 1.0072e-10 | 0 | 0 | 0 | 0 | 0 | 0 | 0 | 0 | 0 | 0 | 0 | 0 | 0 | 6.0675e-05 | 1.0898e-06 | 5.5765e-05 | 0 | 3.1785e-07 | 7.7763e-07 | 0 | 1.1803e-06 | 0 | 0 | 0 | 0 | 0 | 1.5442e-06 | 0 | 0 | 0 | 0 | 2 | 0.022236 | 0.000924 | 0 | 0 | 9.5333e-06 | 0 | 0 | 0.00027347
F.106.05.117.230701 TDI waste combustion - clean tech without heat recovery | end-of-life | F.106.05.117 | no heat recovery, waste combustion, Other plastics | kg | TDI waste combustion - clean tech without heat recovery | 2.28 | 0.36197 | 0.0091188 | 0.010848 | 0 | 0.342 | 0 | 0.010848 | 0.0091188 | 0 | 0 | 0 | 0 | 0 | 0 | 0 | 0 | 0 | 0 | 0.342 | 0.019967 | 0.010848 | 0.010848 | 0 |  | 0 | 0 | 0 | 0 | 0 | 0 | 0 | 0.038844 | 0.037035 | 0.001809 | 0 | 2.2203e-06 | 6.6901e-09 | 0 | 2.1158e-06 | 6.384e-09 | 1.7442e-13 | 0 | 0 | 1.3559e-09 | 1.0311e-07 | 1.9221e-10 | 1.1369e-10 | 0 | 0 | 0 | 0 | 0 | 0 | 0 | 0 | 0 | 0 | 0 | 0 | 0 | 6.9115e-05 | 1.2302e-06 | 6.3572e-05 | 0 | 3.5878e-07 | 8.7778e-07 | 0 | 1.3323e-06 | 0 | 0 | 0 | 0 | 0 | 1.7431e-06 | 0 | 0 | 0 | 0 | 2.28 | 0.025099 | 0.001043 | 0 | 0 | 1.0761e-05 | 0 | 0 | 0.00030869
no heat recovery, waste combustion, Additives
F.106.06.101.230701 AKD (Alkyl ketene dimers) waste combustion - clean tech without heat recovery | end-of-life | F.106.06.101 | no heat recovery, waste combustion, Additives | kg | AKD (Alkyl ketene dimers) waste combustion - clean tech without heat recovery | 0 | 0.01876 | 0.008568 | 0.010192 | 0 | 0 | 0 | 0.010192 | 0.008568 | 0 | 0 | 0 | 0 | 0 | 0 | 0 | 0 | 0 | 0 | 0 | 0.01876 | 0.010192 | 0.010192 | 0 |  | 0 | 0 | 0 | 0 | 0 | 0 | 0 | 0.0017149 | 0.0016372 | 7.7718e-05 | 0 | 9.8154e-08 | 2.8742e-10 | 0 | 0 | 0 | 0 | 0 | 0 | 1.274e-09 | 9.688e-08 | 1.806e-10 | 1.0682e-10 | 0 | 0 | 0 | 0 | 0 | 0 | 0 | 0 | 0 | 0 | 0 | 0 | 0 | 5.2074e-06 | 1.1559e-06 | 0 | 0 | 3.3711e-07 | 8.2476e-07 | 0 | 1.2518e-06 | 0 | 0 | 0 | 0 | 0 | 1.6378e-06 | 0 | 0 | 0 | 0 | 0 | 0.023583 | 0.00098 | 0 | 0 | 1.0111e-05 | 0 | 0 | 0.00029005
F.106.06.102.230701 ASA (Acrylonitrile styrene acrylate) waste combustion - clean tech without heat recovery | end-of-life | F.106.06.102 | no heat recovery, waste combustion, Additives | kg | ASA (Acrylonitrile styrene acrylate) waste combustion - clean tech without heat reco | 2.2 | 0.34139 | 0.005202 | 0.0061883 | 0 | 0.33 | 0 | 0.0061883 | 0.005202 | 0 | 0 | 0 | 0 | 0 | 0 | 0 | 0 | 0 | 0 | 0.33 | 0.01139 | 0.0061883 | 0.0061883 | 0 |  | 0 | 0 | 0 | 0 | 0 | 0 | 0 | 0.036761 | 0.035048 | 0.0017129 | 0 | 2.1012e-06 | 6.3347e-09 | 0 | 2.0416e-06 | 6.16e-09 | 1.683e-13 | 0 | 0 | 7.735e-10 | 5.882e-08 | 1.0965e-10 | 6.4855e-11 | 0 | 0 | 0 | 0 | 0 | 0 | 0 | 0 | 0 | 0 | 0 | 0 | 0 | 6.4503e-05 | 7.0179e-07 | 6.1342e-05 | 0 | 2.0467e-07 | 5.0075e-07 | 0 | 7.6003e-07 | 0 | 0 | 0 | 0 | 0 | 9.9439e-07 | 0 | 0 | 0 | 0 | 2.2 | 0.014319 | 0.000595 | 0 | 0 | 6.1389e-06 | 0 | 0 | 0.0001761
F.106.06.103.230701 Rosin (from wood, pine) waste combustion - clean tech without heat recovery | end-of-life | F.106.06.103 | no heat recovery, waste combustion, Additives | kg | Rosin (from wood, pine) waste combustion - clean tech without heat recovery | 0 | 0.01139 | 0.005202 | 0.0061883 | 0 | 0 | 0 | 0.0061883 | 0.005202 | 0 | 0 | 0 | 0 | 0 | 0 | 0 | 0 | 0 | 0 | 0 | 0.01139 | 0.0061883 | 0.0061883 | 0 |  | 0 | 0 | 0 | 0 | 0 | 0 | 0 | 0.0010412 | 0.00099402 | 4.7186e-05 | 0 | 5.9593e-08 | 1.7451e-10 | 0 | 0 | 0 | 0 | 0 | 0 | 7.735e-10 | 5.882e-08 | 1.0965e-10 | 6.4855e-11 | 0 | 0 | 0 | 0 | 0 | 0 | 0 | 0 | 0 | 0 | 0 | 0 | 0 | 3.1616e-06 | 7.0179e-07 | 0 | 0 | 2.0467e-07 | 5.0075e-07 | 0 | 7.6003e-07 | 0 | 0 | 0 | 0 | 0 | 9.9439e-07 | 0 | 0 | 0 | 0 | 0 | 0.014319 | 0.000595 | 0 | 0 | 6.1389e-06 | 0 | 0 | 0.0001761
waste treatment, packaging end-of-life (municipal waste incineration)
F.108.01.101.230701 film HDPE 50 mu in mun waste inc | end-of-life | F.108.01.101 | waste treatment, packaging end-of-life (municipal waste incineration) | m2 | film HDPE 50 mu in mun waste inc | 0.054002 | 0.008152 | 0.00015904 | 3.2689e-05 | -0.00014008 | 0.0081003 | -0.00033037 | 0.00041236 | 0.00024655 | -7.1577e-05 | -8.519e-06 | -7.4135e-06 | -4.8929e-05 | -1.7542e-05 | 0 | -0.00012253 | -3.7103e-07 | 0 | 0 | 0.0081003 | 0.0001921 | 3.306e-05 | 3.2689e-05 | -0.00014008 |  | -1.4076 | -1.3857 | -0.015222 | 0 | 0 | -0.0037287 | -0.002942 | 0.00081628 | 0.00086988 | 4.5351e-05 | -9.8948e-05 | 5.2151e-08 | 1.6772e-10 | -0.013858 | 5.0114e-08 | 1.5121e-10 | 4.1312e-15 | 0 | 0 | 1.0433e-10 | 1.9426e-09 | 1.3506e-11 | 3.0065e-12 | 0 | 0 | -4.2253e-15 | -2.9452e-16 | -6.4916e-17 | -1.1748e-12 | -8.7992e-12 | 0 | -1.4718e-06 | -0.013857 | 0 | 0 | 0 | -2.0109e-09 | 5.9975e-08 | 1.5057e-06 | -5.9975e-09 | -7.2214e-08 | 7.7174e-08 | 0 | 1.1713e-07 | -1.1844e-08 | -7.393e-09 | 0 | 0 | 0 | 4.4001e-08 | -1.7086e-06 | -2.4698e-16 | 0 | 0 | 0.054002 | 0.0022067 | 5.8734e-05 | -2.0183e-12 | -2.3533e-10 | -2.8535e-06 | -0.00024726 | 0 | 2.714e-05
F.108.01.102.230701 film LDPE 50 mu in mun waste inc | end-of-life | F.108.01.102 | waste treatment, packaging end-of-life (municipal waste incineration) | m2 | film LDPE 50 mu in mun waste inc | 0.054002 | 0.008152 | 0.00015904 | 3.2689e-05 | -0.00014008 | 0.0081003 | -0.00033037 | 0.00041236 | 0.00024655 | -7.1577e-05 | -8.519e-06 | -7.4135e-06 | -4.8929e-05 | -1.7542e-05 | 0 | -0.00012253 | -3.7103e-07 | 0 | 0 | 0.0081003 | 0.0001921 | 3.306e-05 | 3.2689e-05 | -0.00014008 |  | -1.4076 | -1.3857 | -0.015222 | 0 | 0 | -0.0037287 | -0.002942 | 0.00081628 | 0.00086988 | 4.5351e-05 | -9.8948e-05 | 5.2151e-08 | 1.6772e-10 | -0.013858 | 5.0114e-08 | 1.5121e-10 | 4.1312e-15 | 0 | 0 | 1.0433e-10 | 1.9426e-09 | 1.3506e-11 | 3.0065e-12 | 0 | 0 | -4.2253e-15 | -2.9452e-16 | -6.4916e-17 | -1.1748e-12 | -8.7992e-12 | 0 | -1.4718e-06 | -0.013857 | 0 | 0 | 0 | -2.0109e-09 | 5.9975e-08 | 1.5057e-06 | -5.9975e-09 | -7.2214e-08 | 7.7174e-08 | 0 | 1.1713e-07 | -1.1844e-08 | -7.393e-09 | 0 | 0 | 0 | 4.4001e-08 | -1.7086e-06 | -2.4698e-16 | 0 | 0 | 0.054002 | 0.0022067 | 5.8734e-05 | -2.0183e-12 | -2.3533e-10 | -2.8535e-06 | -0.00024726 | 0 | 2.714e-05
F.108.01.103.230701 film PC 50 mu in mun waste inc | end-of-life | F.108.01.103 | waste treatment, packaging end-of-life (municipal waste incineration) | m2 | film PC 50 mu in mun waste inc | 0.084534 | 0.012727 | 0.00013701 | 2.9437e-05 | -0.00011953 | 0.01268 | -0.00028192 | 0.00035343 | 0.00021168 | -6.108e-05 | -7.2696e-06 | -6.3263e-06 | -4.1754e-05 | -1.497e-05 | 0 | -0.00010456 | -3.1662e-07 | 0 | 0 | 0.01268 | 0.00016676 | 2.9754e-05 | 2.9437e-05 | -0.00011953 |  | -1.2011 | -1.1825 | -0.012989 | 0 | 0 | -0.0031819 | -0.0025106 | 0.0013211 | 0.0013377 | 6.7825e-05 | -8.4436e-05 | 8.0201e-08 | 2.5083e-10 | -0.011826 | 7.8448e-08 | 2.367e-10 | 6.4669e-15 | 0 | 0 | 8.9225e-11 | 1.6724e-09 | 1.1553e-11 | 2.5817e-12 | 0 | 0 | -3.6056e-15 | -2.5133e-16 | -5.5395e-17 | -1.0025e-12 | -7.5087e-12 | 0 | -1.2559e-06 | -0.011825 | 0 | 0 | 0 | 1.0712e-06 | 5.1354e-08 | 2.357e-06 | -5.118e-09 | -6.1572e-08 | 6.5981e-08 | 0 | 1.0015e-07 | -1.0107e-08 | -6.3088e-09 | 0 | 0 | 0 | 3.7796e-08 | -1.458e-06 | -2.1076e-16 | 0 | 0 | 0.084534 | 0.0018867 | 5.0268e-05 | -1.7223e-12 | -2.0082e-10 | -2.4335e-06 | -0.000211 | 0 | 2.3204e-05
F.108.01.104.230701 film PET / PE+EVOH+PE 62 mu in mun waste inc | end-of-life | F.108.01.104 | waste treatment, packaging end-of-life (municipal waste incineration) | m2 | film PET / PE+EVOH+PE 62 mu in mun waste inc | 0.071029 | 0.01072 | 0.0001797 | 4.0565e-05 | -0.00015503 | 0.010654 | -0.00036565 | 0.00046078 | 0.00027656 | -7.922e-05 | -9.4286e-06 | -8.2051e-06 | -5.4154e-05 | -1.9415e-05 | 0 | -0.00013562 | -4.1065e-07 | 0 | 0 | 0.010654 | 0.00022068 | 4.0976e-05 | 4.0565e-05 | -0.00015503 |  | -1.5579 | -1.5336 | -0.016847 | 0 | 0 | -0.0041268 | -0.0032562 | 0.001087 | 0.0011378 | 5.8753e-05 | -0.00010951 | 6.8211e-08 | 2.1728e-10 | -0.015338 | 6.5915e-08 | 1.9888e-10 | 5.4337e-15 | 0 | 0 | 1.1602e-10 | 2.1917e-09 | 1.5026e-11 | 3.3734e-12 | 0 | 0 | -4.6764e-15 | -3.2597e-16 | -7.1847e-17 | -1.3002e-12 | -9.7387e-12 | 0 | -1.6289e-06 | -0.015336 | 0 | 0 | 0 | 3.1399e-07 | 6.6876e-08 | 1.9805e-06 | -6.6379e-09 | -7.9779e-08 | 8.577e-08 | 0 | 1.3018e-07 | -1.3109e-08 | -8.1824e-09 | 0 | 0 | 0 | 4.9404e-08 | -1.891e-06 | -2.7335e-16 | 0 | 0 | 0.071029 | 0.0024525 | 6.5427e-05 | -2.2338e-12 | -2.6046e-10 | -3.1538e-06 | -0.00027366 | 0 | 3.0163e-05
F.108.01.105.230701 film PET 50 mu in mun waste inc | end-of-life | F.108.01.105 | waste treatment, packaging end-of-life (municipal waste incineration) | m2 | film PET 50 mu in mun waste inc | 0.085304 | 0.012838 | 0.00012145 | 2.6361e-05 | -0.00010572 | 0.012796 | -0.00024934 | 0.00031291 | 0.00018749 | -5.4021e-05 | -6.4294e-06 | -5.5951e-06 | -3.6928e-05 | -1.3239e-05 | 0 | -9.2478e-05 | -2.8002e-07 | 0 | 0 | 0.012796 | 0.00014809 | 2.6641e-05 | 2.6361e-05 | -0.00010572 |  | -1.0623 | -1.0458 | -0.011488 | 0 | 0 | -0.0028141 | -0.0022204 | 0.0013396 | 0.0013463 | 6.7969e-05 | -7.4677e-05 | 8.0715e-08 | 2.5136e-10 | -0.010459 | 7.9162e-08 | 2.3885e-10 | 6.5257e-15 | 0 | 0 | 7.8953e-11 | 1.4822e-09 | 1.0223e-11 | 2.2867e-12 | 0 | 0 | -3.1889e-15 | -2.2228e-16 | -4.8993e-17 | -8.8663e-13 | -6.6409e-12 | 0 | -1.1108e-06 | -0.010458 | 0 | 0 | 0 | 1.2414e-06 | 4.5456e-08 | 2.3785e-06 | -4.5264e-09 | -5.4445e-08 | 5.8382e-08 | 0 | 8.8611e-08 | -8.9389e-09 | -5.5796e-09 | 0 | 0 | 0 | 3.348e-08 | -1.2895e-06 | -1.864e-16 | 0 | 0 | 0.085304 | 0.0016694 | 4.449e-05 | -1.5233e-12 | -1.7761e-10 | -2.1519e-06 | -0.00018661 | 0 | 2.0531e-05
F.108.01.106.230701 film PET+ALOx / LDPE 62 mu in mun waste inc | end-of-life | F.108.01.106 | waste treatment, packaging end-of-life (municipal waste incineration) | m2 | film PET+ALOx / LDPE 62 mu in mun waste inc | 0.070678 | 0.01066 | 0.00017747 | 3.6898e-05 | -0.00015593 | 0.010602 | -0.00036777 | 0.00045955 | 0.00027488 | -7.968e-05 | -9.4834e-06 | -8.2527e-06 | -5.4469e-05 | -1.9528e-05 | 0 | -0.00013641 | -4.1303e-07 | 0 | 0 | 0.010602 | 0.00021478 | 3.7311e-05 | 3.6898e-05 | -0.00015593 |  | -1.5669 | -1.5425 | -0.016945 | 0 | 0 | -0.0041508 | -0.0032751 | 0.0010803 | 0.0011319 | 5.8486e-05 | -0.00011015 | 6.7861e-08 | 2.1629e-10 | -0.015427 | 6.5589e-08 | 1.979e-10 | 5.4069e-15 | 0 | 0 | 1.1621e-10 | 2.1674e-09 | 1.5044e-11 | 3.3521e-12 | 0 | 0 | -4.7036e-15 | -3.2786e-16 | -7.2264e-17 | -1.3078e-12 | -9.7953e-12 | 0 | -1.6384e-06 | -0.015425 | 0 | 0 | 0 | 2.9252e-07 | 6.6822e-08 | 1.9707e-06 | -6.6765e-09 | -8.0372e-08 | 8.5952e-08 | 0 | 1.3046e-07 | -1.3185e-08 | -8.2299e-09 | 0 | 0 | 0 | 4.9064e-08 | -1.902e-06 | -2.7494e-16 | 0 | 0 | 0.070678 | 0.0024577 | 6.5432e-05 | -2.2468e-12 | -2.6197e-10 | -3.176e-06 | -0.00027525 | 0 | 3.0227e-05
F.108.01.107.230701 film PET+PVOH / LDPE 62 mu in mun waste inc | end-of-life | F.108.01.107 | waste treatment, packaging end-of-life (municipal waste incineration) | m2 | film PET+PVOH / LDPE 62 mu in mun waste inc | 0.094663 | 0.014256 | 0.00017714 | 3.5745e-05 | -0.00015662 | 0.0142 | -0.00036939 | 0.00046025 | 0.00027498 | -8.003e-05 | -9.525e-06 | -8.289e-06 | -5.4708e-05 | -1.9614e-05 | 0 | -0.000137 | -4.1485e-07 | 0 | 0 | 0.0142 | 0.0002133 | 3.6159e-05 | 3.5745e-05 | -0.00015662 |  | -1.5738 | -1.5493 | -0.017019 | 0 | 0 | -0.0041691 | -0.0032895 | 0.0014692 | 0.0015032 | 7.6658e-05 | -0.00011063 | 9.0117e-08 | 2.835e-10 | -0.015495 | 8.7848e-08 | 2.6506e-10 | 7.2418e-15 | 0 | 0 | 1.1655e-10 | 2.1644e-09 | 1.5087e-11 | 3.3531e-12 | 0 | 0 | -4.7243e-15 | -3.293e-16 | -7.2582e-17 | -1.3135e-12 | -9.8383e-12 | 0 | -1.6456e-06 | -0.015493 | 0 | 0 | 0 | 9.5326e-07 | 6.6966e-08 | 2.6395e-06 | -6.7058e-09 | -8.0769e-08 | 8.6223e-08 | 0 | 1.3087e-07 | -1.3243e-08 | -8.2661e-09 | 0 | 0 | 0 | 4.9068e-08 | -1.9103e-06 | -2.7615e-16 | 0 | 0 | 0.094663 | 0.0024655 | 6.5593e-05 | -2.2567e-12 | -2.6312e-10 | -3.1912e-06 | -0.00027646 | 0 | 3.0322e-05
F.108.01.108.230701 film PLA (biobased) 50 mu in mun waste inc | end-of-life | F.108.01.108 | waste treatment, packaging end-of-life (municipal waste incineration) | m2 | film PLA (biobased) 50 mu in mun waste inc | -0.056054 | -0.0083748 | 9.5083e-05 | 2.0768e-05 | -8.2652e-05 | -0.008408 | -0.00019494 | 0.00024479 | 0.00014672 | -4.2234e-05 | -5.0266e-06 | -4.3743e-06 | -2.8871e-05 | -1.0351e-05 | 0 | -7.2301e-05 | -2.1893e-07 | 0 | 0 | -0.008408 | 0.00011607 | 2.0987e-05 | 2.0768e-05 | -8.2652e-05 |  | -0.83054 | -0.81762 | -0.0089815 | 0 | 0 | -0.0022001 | -0.001736 | -0.00094555 | -0.00084737 | -3.9795e-05 | -5.8384e-05 | -5.0802e-08 | -1.4717e-10 | -0.0081771 | -5.2018e-08 | -1.5695e-10 | -4.2881e-15 | 0 | 0 | 6.1747e-11 | 1.1603e-09 | 7.9956e-12 | 1.7895e-12 | 0 | 0 | -2.4931e-15 | -1.7378e-16 | -3.8304e-17 | -6.9319e-13 | -5.192e-12 | 0 | -8.6841e-07 | -0.0081762 | 0 | 0 | 0 | -2.4518e-06 | 3.5556e-08 | -1.5629e-06 | -3.5389e-09 | -4.2561e-08 | 4.5657e-08 | 0 | 6.9297e-08 | -6.9886e-09 | -4.3622e-09 | 0 | 0 | 0 | 2.6201e-08 | -1.0081e-06 | -1.4573e-16 | 0 | 0 | -0.056054 | 0.0013055 | 3.4798e-05 | -1.1909e-12 | -1.3886e-10 | -1.6822e-06 | -0.00014589 | 0 | 1.6056e-05
F.108.01.109.230701 film PP 50 mu in mun waste inc | end-of-life | F.108.01.109 | waste treatment, packaging end-of-life (municipal waste incineration) | m2 | film PP 50 mu in mun waste inc | 0.055668 | 0.0083991 | 0.00014628 | 3.0807e-05 | -0.00012818 | 0.0083502 | -0.00030232 | 0.00037824 | 0.00022636 | -6.55e-05 | -7.7957e-06 | -6.784e-06 | -4.4775e-05 | -1.6053e-05 | 0 | -0.00011213 | -3.3953e-07 | 0 | 0 | 0.0083502 | 0.00017743 | 3.1146e-05 | 3.0807e-05 | -0.00012818 |  | -1.2881 | -1.268 | -0.013929 | 0 | 0 | -0.0034121 | -0.0026923 | 0.00084862 | 0.00089292 | 4.624e-05 | -9.0546e-05 | 5.3533e-08 | 1.7101e-10 | -0.012682 | 5.166e-08 | 1.5587e-10 | 4.2586e-15 | 0 | 0 | 9.5586e-11 | 1.7862e-09 | 1.2375e-11 | 2.7606e-12 | 0 | 0 | -3.8665e-15 | -2.6952e-16 | -5.9404e-17 | -1.075e-12 | -8.0521e-12 | 0 | -1.3468e-06 | -0.01268 | 0 | 0 | 0 | 1.7291e-07 | 5.4984e-08 | 1.5522e-06 | -5.4883e-09 | -6.6053e-08 | 7.0694e-08 | 0 | 1.073e-07 | -1.0838e-08 | -6.7653e-09 | 0 | 0 | 0 | 4.0408e-08 | -1.5635e-06 | -2.2601e-16 | 0 | 0 | 0.055668 | 0.0020214 | 5.3833e-05 | -1.847e-12 | -2.1535e-10 | -2.6103e-06 | -0.00022626 | 0 | 2.4861e-05
F.108.01.110.230701 film PP+PVDC 62 mu in mun waste inc | end-of-life | F.108.01.110 | waste treatment, packaging end-of-life (municipal waste incineration) | m2 | film PP+PVDC 62 mu in mun waste inc | 0.059006 | 0.0089025 | 0.00015007 | 3.2357e-05 | -0.00013083 | 0.0088509 | -0.00030855 | 0.00038696 | 0.0002318 | -6.6851e-05 | -7.9564e-06 | -6.9239e-06 | -4.5698e-05 | -1.6384e-05 | 0 | -0.00011444 | -3.4653e-07 | 0 | 0 | 0.0088509 | 0.00018277 | 3.2704e-05 | 3.2357e-05 | -0.00013083 |  | -1.3146 | -1.2942 | -0.014216 | 0 | 0 | -0.0034825 | -0.0027478 | 0.00090182 | 0.00094538 | 4.8859e-05 | -9.2413e-05 | 5.6677e-08 | 1.8069e-10 | -0.012943 | 5.4757e-08 | 1.6522e-10 | 4.5139e-15 | 0 | 0 | 9.7671e-11 | 1.8317e-09 | 1.2647e-11 | 2.8271e-12 | 0 | 0 | -3.9463e-15 | -2.7507e-16 | -6.0629e-17 | -1.0972e-12 | -8.2181e-12 | 0 | -1.3746e-06 | -0.012942 | 0 | 0 | 0 | 2.38e-07 | 5.6221e-08 | 1.6452e-06 | -5.6015e-09 | -6.7384e-08 | 7.2226e-08 | 0 | 1.0962e-07 | -1.1062e-08 | -6.9048e-09 | 0 | 0 | 0 | 4.1389e-08 | -1.5957e-06 | -2.3067e-16 | 0 | 0 | 0.059006 | 0.0020652 | 5.5031e-05 | -1.885e-12 | -2.1979e-10 | -2.6632e-06 | -0.00023093 | 0 | 2.54e-05
F.108.01.111.230701 film PS (shrink) 50 mu in mun waste inc | end-of-life | F.108.01.111 | waste treatment, packaging end-of-life (municipal waste incineration) | m2 | film PS (shrink) 50 mu in mun waste inc | 0.078487 | 0.011827 | 0.00016538 | 3.4335e-05 | -0.00014536 | 0.011773 | -0.00034284 | 0.00042833 | 0.0002562 | -7.4278e-05 | -8.8404e-06 | -7.6932e-06 | -5.0776e-05 | -1.8204e-05 | 0 | -0.00012716 | -3.8503e-07 | 0 | 0 | 0.011773 | 0.0002001 | 3.472e-05 | 3.4335e-05 | -0.00014536 |  | -1.4607 | -1.438 | -0.015796 | 0 | 0 | -0.0038694 | -0.0030531 | 0.0012116 | 0.0012502 | 6.4061e-05 | -0.00010268 | 7.4954e-08 | 2.3691e-10 | -0.014381 | 7.2836e-08 | 2.1976e-10 | 6.0043e-15 | 0 | 0 | 1.0832e-10 | 2.0198e-09 | 1.4023e-11 | 3.1242e-12 | 0 | 0 | -4.3847e-15 | -3.0564e-16 | -6.7365e-17 | -1.2191e-12 | -9.1312e-12 | 0 | -1.5273e-06 | -0.01438 | 0 | 0 | 0 | 6.2402e-07 | 6.2285e-08 | 2.1884e-06 | -6.2239e-09 | -7.4925e-08 | 8.012e-08 | 0 | 1.216e-07 | -1.2291e-08 | -7.672e-09 | 0 | 0 | 0 | 4.5727e-08 | -1.773e-06 | -2.563e-16 | 0 | 0 | 0.078487 | 0.002291 | 6.099e-05 | -2.0945e-12 | -2.4421e-10 | -2.9607e-06 | -0.00025659 | 0 | 2.8176e-05
F.108.01.112.230701 film PVC (stiff shrink) 50 mu in mun waste inc | end-of-life | F.108.01.112 | waste treatment, packaging end-of-life (municipal waste incineration) | m2 | film PVC (stiff shrink) 50 mu in mun waste inc | 0.041863 | 0.0062093 | 4.8081e-05 | -3.5414e-05 | -8.2892e-05 | 0.0062795 | -0.0001955 | 0.00018926 | 9.9866e-05 | -4.2357e-05 | -5.0412e-06 | -4.3871e-06 | -2.8955e-05 | -1.0381e-05 | 0 | -7.2511e-05 | -2.1956e-07 | 0 | 0 | 0.0062795 | 1.2886e-05 | -3.5195e-05 | -3.5414e-05 | -8.2892e-05 |  | -0.83295 | -0.82 | -0.0090076 | 0 | 0 | -0.0022065 | -0.001741 | 0.00063468 | 0.00065932 | 3.3921e-05 | -5.8554e-05 | 3.9527e-08 | 1.2545e-10 | -0.0082008 | 3.8849e-08 | 1.1722e-10 | 3.2026e-15 | 0 | 0 | 5.4896e-11 | 6.2909e-10 | 7.0223e-12 | 1.2052e-12 | 0 | 0 | -2.5004e-15 | -1.7429e-16 | -3.8415e-17 | -6.952e-13 | -5.2071e-12 | 0 | -8.7094e-07 | -0.0082 | 0 | 0 | 0 | 2.4706e-07 | 2.9281e-08 | 1.1673e-06 | -3.5491e-09 | -4.4545e-08 | 4.1238e-08 | 0 | 6.2591e-08 | -7.0089e-09 | -4.3749e-09 | 0 | 0 | 0 | 1.7239e-08 | -1.0111e-06 | -1.4616e-16 | 0 | 0 | 0.041863 | 0.0011792 | 2.9492e-05 | -1.1944e-12 | -1.3926e-10 | -1.7429e-06 | -0.00014632 | 0 | 1.4502e-05
waste treatment, recycling credit metals (note: can only be applied when the a market mix is used at the input, not for secondary metals at the input, since that would cause double counting)
F.110.01.100.230701 Metals open loop recycling credit | end-of-life | F.110.01.100 | waste treatment, recycling credit metals (note: can only be applied when the a market mix is used at the input, not for secondary metals at the input, since that would cause double counting) | kg | Metals open loop recycling credit | 0 | 0 | 0 | 0 | 0 | 0 | 0 | 0 | 0 | 0 | 0 | 0 | 0 | 0 | 0 | 0 | 0 | 0 | 0 | 0 | 0 | 0 | 0 | 0 |  | 0 | 0 | 0 | 0 | 0 | 0 | 0 | 0 | 0 | 0 | 0 | 0 | 0 | 0 | 0 | 0 | 0 | 0 | 0 | 0 | 0 | 0 | 0 | 0 | 0 | 0 | 0 | 0 | 0 | 0 | 0 | 0 | 0 | 0 | 0 | 0 | 0 | 0 | 0 | 0 | 0 | 0 | 0 | 0 | 0 | 0 | 0 | 0 | 0 | 0 | 0 | 0 | 0 | 0 | 0 | 0 | 0 | 0 | 0 | 0 | 0 | 0 | 0
F.110.01.101.230701 Aluminium recycling credit closed loop (79% virgin part trade mix) | end-of-life | F.110.01.101 | waste treatment, recycling credit metals (note: can only be applied when the a market mix is used at the input, not for secondary metals at the input, since that would cause double counting) | kg | Aluminium recycling credit closed loop (79% virgin part trade mix) | -3.4519 | -1.4442 | -0.010466 | -0.040176 | -0.87576 | -0.51779 | -0.028666 | -0.012222 | -0.010126 | -0.00027444 | 8.5157e-06 | -7.367e-05 | -0.00012089 | -0.81306 | 0.00081682 | -0.062702 | 1.5517e-05 | -4.4996e-07 | -3.9166e-07 | -0.51779 | -0.051474 | -0.041009 | -0.040176 | -0.87576 |  | -51.1708 | -5.8799 | -8.1575 | 0 | 0.056936 | -2.5174 | -34.6729 | -0.067788 | -0.064765 | -0.0028836 | -0.00013949 | -3.8828e-06 | -1.0664e-08 | -0.019536 | -3.2092e-06 | -9.6833e-09 | -2.6455e-13 | 2.0859e-12 | 0 | -1.6595e-09 | -6.6751e-07 | -2.3213e-10 | -7.4819e-10 | -2.4965e-13 | -8.0003e-16 | 4.7131e-15 | -1.0626e-13 | -2.1308e-14 | -2.8507e-10 | -4.1011e-09 | 2.0435e-20 | -0.031475 | 0.011939 | 0 | 0 | 0 | -0.00012991 | -5.7167e-06 | -9.6249e-05 | -1.3533e-08 | -4.9414e-06 | -1.0989e-06 | -6.5066e-09 | -1.6676e-06 | 1.315e-08 | -4.5705e-08 | 0 | 4.519e-17 | 3.7001e-13 | -2.2068e-06 | -1.7583e-05 | -3.9263e-07 | 0 | 3.1318e-13 | -3.447 | -0.031113 | -0.0041629 | -9.3053e-11 | -3.2346e-09 | -0.00021739 | -0.039641 | -1.6572e-07 | -0.00038663
F.110.01.102.230701 Copper recycling credit closed loop (45% virgin part in trade mix) | end-of-life | F.110.01.102 | waste treatment, recycling credit metals (note: can only be applied when the a market mix is used at the input, not for secondary metals at the input, since that would cause double counting) | kg | Copper recycling credit closed loop (45% virgin part in trade mix) | -1.3563 | -2.3065 | -0.064056 | -0.1338 | -1.9052 | -0.20344 | -0.092785 | -0.041309 | -0.035529 | -0.019283 | -0.00060833 | -0.0086362 | -0.00022899 | -1.9034 | 0.00050899 | -0.0018409 | 1.3503e-05 | 1.452e-06 | 8.6777e-12 | -0.20344 | -0.19838 | -0.13432 | -0.1338 | -1.9052 |  | -22.1671 | -17.631 | -0.44536 | 0 | 0.15824 | -2.8229 | -1.4261 | -0.071251 | -0.067853 | -0.001886 | -0.0015113 | -4.0679e-06 | -6.9749e-09 | -0.21167 | -1.2746e-06 | -3.846e-09 | -1.0506e-13 | -7.5432e-10 | 0 | -5.0744e-09 | -2.3414e-06 | -7.229e-10 | -2.385e-09 | -1.3767e-11 | -5.3843e-14 | -6.8196e-12 | -1.2159e-13 | -6.9472e-14 | -4.2283e-08 | -4.0381e-07 | 1.1723e-20 | -0.10393 | -0.10773 | 0 | 0 | 0 | -0.00086185 | -1.81e-05 | -3.7817e-05 | -2.7543e-08 | -3.022e-05 | -3.4204e-06 | -4.8116e-08 | -4.9455e-06 | -8.1267e-07 | -5.7146e-06 | 0 | 2.5924e-17 | 2.1227e-13 | -7.67e-06 | -2.1487e-05 | -0.00073159 | 0 | 1.7967e-13 | -1.3487 | -0.093014 | -0.013131 | -5.8036e-09 | -3.4072e-07 | -0.0011004 | -0.16513 | -9.22e-06 | -0.0011643
F.110.01.103.230701 Gold recycling credit closed loop (80% virgin part trade mix) | end-of-life | F.110.01.103 | waste treatment, recycling credit metals (note: can only be applied when the a market mix is used at the input, not for secondary metals at the input, since that would cause double counting) | kg | Gold recycling credit closed loop (80% virgin part trade mix) | -37631.74 | -36218.1407 | -694.8443 | -7063.04 | -22815.4953 | -5644.761 | -4021.5913 | -2475.0969 | 82.1966 | -167.0465 | -11.0858 | -598.9086 | -566.3535 | -21745.265 | 0 | -596.2776 | 0.0016524 | -473.9527 | 0 | -5644.761 | -7757.886 | -7536.9944 | -7063.04 | -22341.5426 |  | -66205.007 | 7841.058 | -74071.751 | 0 | 0 | 13.7125 | 11.974 | -2289.5905 | -2207.582 | -77.6389 | -4.3696 | -0.13235 | -0.00028713 | -611.9835 | -0.034922 | -0.00010537 | -2.8788e-09 | 0 | 0 | 2.5938e-06 | -0.073011 | 5.9257e-07 | -8.5075e-05 | -9.4712e-05 | 0 | -1.5192e-06 | -8.5721e-07 | -1.8401e-07 | -0.0024785 | -0.02194 | 0 | -690.3941 | 78.4106 | 0 | 0 | 0 | -54.5564 | -0.58653 | -1.0493 | -0.066428 | -0.48174 | 0 | -2.4644 | 0 | -0.037042 | -0.39734 | 0 | 0 | 0 | -0.022361 | -0.085248 | -49.3661 | 0 | 0 | -37631.74 | 66.5767 | -401.2964 | -0.0010865 | -0.038271 | -24.4844 | -291449.14 | -62.9023 | 0
F.110.01.104.230701 Lead recycling credit closed loop (25% virgin part in trade mix) | end-of-life | F.110.01.104 | waste treatment, recycling credit metals (note: can only be applied when the a market mix is used at the input, not for secondary metals at the input, since that would cause double counting) | kg | Lead recycling credit closed loop (25% virgin part in trade mix) | -0.32121 | -0.57033 | -0.017628 | -0.089992 | -0.41453 | -0.048181 | -0.082357 | -0.0042915 | -0.0077668 | -0.0038838 | -0.00010461 | -0.0058728 | -0.0034896 | -0.40706 | 0.00014139 | -0.0074718 | 4.2652e-06 | 4.0334e-07 | 2.4105e-12 | -0.048181 | -0.10777 | -0.090138 | -0.089992 | -0.41453 |  | -5.4716 | -4.1572 | -1.0087 | 0 | 0.0060391 | -0.048311 | -0.26341 | -0.032262 | -0.030994 | -0.00072752 | -0.00054074 | -1.8582e-06 | -2.6905e-09 | -0.075734 | -2.9808e-07 | -8.9937e-10 | -2.4572e-14 | 3.4058e-13 | 0 | -1.9932e-10 | -1.5581e-06 | -4.6382e-11 | -1.7414e-09 | 4.4962e-15 | 5.7778e-17 | -3.3456e-12 | -2.1089e-14 | -9.1341e-15 | -6.9608e-11 | -1.7224e-09 | 3.2564e-21 | -0.034152 | -0.041583 | 0 | 0 | 0 | -4.7917e-05 | -1.2002e-05 | -8.9561e-06 | -4.1365e-07 | -1.3496e-05 | 7.0091e-09 | 1.1187e-10 | 1.0556e-08 | -4.2787e-07 | -4.0173e-06 | 0 | 7.2012e-18 | 5.8963e-14 | -2.2644e-06 | -6.3586e-06 | 1.3211e-09 | 0 | 4.9907e-14 | -0.32121 | 0.00029045 | -0.00821 | -1.5082e-09 | -1.787e-07 | -0.00060257 | -0.01998 | 3.0089e-09 | 2.4656e-06
F.110.01.105.230701 Magnesium recycling credit closed loop (90% virgin part in trade mix) | end-of-life | F.110.01.105 | waste treatment, recycling credit metals (note: can only be applied when the a market mix is used at the input, not for secondary metals at the input, since that would cause double counting) | kg | Magnesium recycling credit closed loop (90% virgin part in trade mix) | -23.3871 | -4.0403 | -0.15739 | -0.2257 | -0.14913 | -3.5081 | -0.081177 | -0.13295 | -0.13643 | -0.017109 | -0.0020976 | -0.0017531 | -0.011995 | -0.12128 | 0.00050899 | -0.027846 | -7.7968e-05 | 1.452e-06 | 8.6777e-12 | -3.5081 | -0.38352 | -0.22612 | -0.2257 | -0.14913 |  | -346.4477 | -341.0893 | -3.7491 | 0 | 0.022423 | -0.90732 | -0.72443 | -0.4352 | -0.39127 | -0.018396 | -0.025533 | -2.3457e-05 | -6.8031e-08 | -3.576 | -2.1703e-05 | -6.5484e-08 | -1.7891e-12 | 1.2261e-12 | 0 | -3.6244e-09 | -1.748e-06 | -8.2987e-10 | -1.7142e-09 | 1.6186e-14 | 2.08e-16 | -9.9917e-13 | -7.2154e-14 | -1.5853e-14 | -2.8818e-10 | -2.1413e-09 | 1.1723e-20 | -0.16506 | -3.4109 | 0 | 0 | 0 | -0.0011429 | -1.1806e-05 | -0.00065209 | -1.4706e-06 | -2.552e-05 | 2.5233e-08 | 4.0275e-10 | 3.8003e-08 | -2.9127e-06 | -1.7707e-06 | 0 | 2.5924e-17 | 2.1227e-13 | -2.6849e-05 | -0.00042058 | 2.619e-09 | 0 | 1.7967e-13 | -23.3871 | 0.0010456 | -0.0080715 | -4.7834e-10 | -5.5744e-08 | -0.00093433 | -0.060566 | 1.0832e-08 | 8.8763e-06
F.110.01.106.230701 Nickel recycling credit closed loop (66% virgin part in trade mix) | end-of-life | F.110.01.106 | waste treatment, recycling credit metals (note: can only be applied when the a market mix is used at the input, not for secondary metals at the input, since that would cause double counting) | kg | Nickel recycling credit closed loop (66% virgin part in trade mix) | -8.2853 | -19.8181 | -0.37262 | -9.2763 | -8.9264 | -1.2428 | -9.2606 | -0.016325 | -0.37335 | 0.00062721 | 3.1045e-05 | 7.0813e-05 | 0.00022101 | -8.9231 | 0.00037326 | -0.003292 | 1.1092e-05 | 1.0648e-06 | 6.3637e-12 | -1.2428 | -9.6493 | -9.2767 | -9.2763 | -8.9264 |  | -160.5783 | -160.6795 | 0.053235 | 0 | 0.016444 | 0.021293 | 0.010284 | -3.0082 | -2.9336 | -0.059981 | -0.01462 | -0.00017588 | -2.2182e-07 | -2.0476 | -7.6888e-06 | -2.3199e-08 | -6.3383e-13 | 8.9912e-13 | 0 | -1.19e-08 | -0.00016818 | -2.7213e-09 | -1.959e-07 | 1.187e-14 | 1.5253e-16 | 4.3304e-14 | -9.9118e-14 | -1.7879e-14 | 5.0495e-12 | 4.9831e-11 | 8.597e-21 | -0.44087 | -1.6067 | 0 | 0 | 0 | -0.0030978 | -0.0013506 | -0.00023102 | 2.6812e-08 | -0.0011123 | 1.8504e-08 | 2.9535e-10 | 2.7869e-08 | 4.5571e-08 | 5.722e-08 | 0 | 1.9011e-17 | 1.5566e-13 | -0.00015904 | -0.00019388 | -5.114e-05 | 0 | 1.3175e-13 | -8.2853 | -0.32575 | -0.92405 | 1.9979e-11 | 2.3495e-09 | -0.056465 | -0.048372 | 7.9436e-09 | 6.5093e-06
F.110.01.107.230701 Palladium recycling credit closed loop (91% virgin part in trade mix) | end-of-life | F.110.01.107 | waste treatment, recycling credit metals (note: can only be applied when the a market mix is used at the input, not for secondary metals at the input, since that would cause double counting) | kg | Palladium recycling credit closed loop (91% virgin part in trade mix) | -21283.5093 | -27014.9832 | -617.7137 | -14734.9287 | -8469.8144 | -3192.5264 | -14674.553 | -60.8205 | -618.5254 | 0.74329 | 0.023729 | 0.044653 | 0.44398 | -8470.0282 | 0 | 0.21376 | 0.00078006 | 0 | 0 | -3192.5264 | -15352.6432 | -14734.9295 | -14734.9287 | -8469.8144 |  | -326862.63 | -326901.31 | 26.5545 | 0 | 0 | 6.4735 | 5.6528 | -4905.9026 | -4774.8666 | -101.2758 | -29.7602 | -0.28626 | -0.00037454 | -4168.0903 | -0.019751 | -5.9594e-05 | -1.6282e-09 | 0 | 0 | -1.9748e-05 | -0.26649 | -4.5122e-06 | -0.00031043 | 0 | 0 | 3.0296e-11 | 2.669e-12 | 5.3589e-13 | 4.2714e-09 | 7.6977e-08 | 0 | -899.0772 | -3269.0131 | 0 | 0 | 0 | -5.7681 | -2.1402 | -0.59344 | 5.3286e-05 | -1.7623 | 0 | 0 | 0 | 3.4902e-05 | 4.8675e-05 | 0 | 0 | 0 | -0.25716 | -0.39845 | -0.61661 | 0 | 0 | -21283.51 | -540.2415 | -1464.3071 | 1.4204e-08 | 1.7083e-06 | -89.4669 | 2.2366 | 0 | 0
F.110.01.108.230701 Platinum recycling credit closed loop (88.5% virgin part in trade mix) | end-of-life | F.110.01.108 | waste treatment, recycling credit metals (note: can only be applied when the a market mix is used at the input, not for secondary metals at the input, since that would cause double counting) | kg | Platinum recycling credit closed loop (88.5% virgin part in trade mix) | -28496.9527 | -20748.6061 | -335.8706 | -7901.6739 | -8236.5187 | -4274.5429 | -7812.9307 | -90.271 | -338.6825 | 2.5526 | 0.081489 | 0.17783 | 1.5252 | -8237.2528 | 0 | 0.7341 | 0.0026788 | 0 | 0 | -4274.5429 | -8237.5472 | -7901.6765 | -7901.6739 | -8236.5187 |  | -398812.77 | -398945.6 | 91.192 | 0 | 0 | 22.231 | 19.4126 | -2915.5939 | -2807.3438 | -66.9381 | -41.312 | -0.16831 | -0.00024755 | -5785.9964 | -0.026445 | -7.9791e-05 | -2.18e-09 | 0 | 0 | -1.0853e-05 | -0.14185 | -2.4798e-06 | -0.00016528 | 0 | 0 | 1.0404e-10 | 9.1657e-12 | 1.8403e-12 | 1.4668e-08 | 2.6435e-07 | 0 | -1796.5404 | -3989.456 | 0 | 0 | 0 | -5.8263 | -1.1395 | -0.79457 | 0.00018305 | -0.93635 | 0 | 0 | 0 | 0.00011986 | 0.00018336 | 0 | 0 | 0 | -0.13871 | -0.48619 | -2.3315 | 0 | 0 | -28496.952 | -302.5029 | -779.6169 | 4.8778e-08 | 5.8664e-06 | -47.5796 | 7.6809 | 0 | 0
F.110.01.109.230701 Rhodium recycling credit closed loop (91% virgin part in trade mix) | end-of-life | F.110.01.109 | waste treatment, recycling credit metals (note: can only be applied when the a market mix is used at the input, not for secondary metals at the input, since that would cause double counting) | kg | Rhodium recycling credit closed loop (91% virgin part in trade mix) | -28932.5087 | -17050.8052 | -153.511 | -4089.821 | -8467.5969 | -4339.8763 | -4024.5747 | -69.6823 | -161.6859 | 7.4108 | 0.23659 | 0.52754 | 4.4282 | -8469.7282 | 0 | 2.1313 | 0.0077775 | 0 | 0 | -4339.8763 | -4243.3398 | -4089.8288 | -4089.821 | -8467.5969 |  | -401281.79 | -401667.45 | 264.7568 | 0 | 0 | 64.5431 | 56.3604 | -1748.6108 | -1665.1264 | -45.2544 | -38.23 | -0.099828 | -0.00016736 | -5354.3465 | -0.026849 | -8.1011e-05 | -2.2133e-09 | 0 | 0 | -5.2944e-06 | -0.072974 | -1.21e-06 | -8.5138e-05 | 0 | 0 | 3.0206e-10 | 2.6611e-11 | 5.343e-12 | 4.2587e-08 | 7.6748e-07 | 0 | -1337.672 | -4016.6745 | 0 | 0 | 0 | -2.4274 | -0.58697 | -0.80672 | 0.00053146 | -0.47687 | 0 | 0 | 0 | 0.00034798 | 0.00053979 | 0 | 0 | 0 | -0.069009 | -0.48928 | 4.6945e-12 | 0 | 0 | -28932.509 | -163.7096 | -401.594 | 1.4162e-07 | 1.7032e-05 | -24.357 | 22.2999 | 0 | 0
F.110.01.110.230701 Silver recycling credit closed loop (45% virgin part trade mix) | end-of-life | F.110.01.110 | waste treatment, recycling credit metals (note: can only be applied when the a market mix is used at the input, not for secondary metals at the input, since that would cause double counting) | kg | Silver recycling credit closed loop (45% virgin part trade mix) | -195.7558 | -367.2003 | -2.082 | -38.32 | -297.4349 | -29.3634 | -25.07 | -11.0937 | 0.87468 | -1.1803 | -0.1291 | -1.6472 | -2.1563 | -292.6121 | 0 | -2.9004 | 1.1917e-05 | -1.9224 | 0 | -29.3634 | -40.402 | -40.2424 | -38.32 | -295.5125 |  | -283.4947 | 76.6688 | -360.3003 | 0 | 0 | 0.064048 | 0.072769 | -12.7753 | -12.262 | -0.40504 | -0.10827 | -0.00073513 | -1.4979e-06 | -15.1633 | -0.00018166 | -5.4812e-07 | -1.4975e-11 | 0 | 0 | 2.7505e-08 | -0.00045488 | 6.2836e-09 | -5.3034e-07 | -4.0081e-07 | 0 | -2.2758e-08 | -1.7145e-09 | -4.5551e-10 | -3.1059e-05 | -6.7559e-05 | 0 | -15.93 | 0.76669 | 0 | 0 | 0 | -0.65462 | -0.0036564 | -0.0054582 | -0.00025258 | -0.0029882 | 0 | -0.010429 | 0 | -0.00018023 | -0.0010926 | 0 | 0 | 0 | -7.0145e-05 | -0.0003677 | -0.63013 | 0 | 0 | -195.7558 | 0.6921 | -2.5016 | -1.2531e-05 | -0.0001054 | -0.15222 | -702.8014 | -0.26619 | 0
F.110.01.111.250105 Steel recycling credit closed loop (50.2% virgin part in trade mix) | end-of-life | F.110.01.111 | waste treatment, recycling credit metals (note: can only be applied when the a market mix is used at the input, not for secondary metals at the input, since that would cause double counting) | kg | Steel recycling credit closed loop (50.2% virgin part in trade mix) | -0.92052 | -0.22756 | -0.011675 | -0.041964 | -0.035843 | -0.13808 | -0.035245 | -0.0067186 | -0.011675 | 0 | 0 | -5.6709e-08 | -1.0095e-09 | -0.035843 | 0 | 0 | 0 | 0 | 0 | -0.13808 | -0.053639 | -0.041964 | -0.041964 | -0.035843 |  | -6.8855 | -6.8855 | 0 | 0 | 0 | 0 | 0 | -0.022758 | -0.021371 | -0.00085203 | -0.00053519 | -1.2812e-06 | -3.151e-09 | -0.074957 | -8.5424e-07 | -2.5774e-09 | -7.042e-14 | 0 | 0 | -3.3441e-10 | -4.2667e-07 | -7.632e-11 | -4.97e-10 | 0 | -1.6529e-13 | 0 | 0 | 0 | 0 | 0 | 0 | -0.0061018 | -0.068855 | 0 | 0 | 0 | -4.2804e-05 | -3.4265e-06 | -2.5666e-05 | -3.5514e-09 | -2.8225e-06 | 0 | 0 | 0 | 0 | -1.0871e-08 | 0 | 0 | 0 | -2.4542e-06 | -8.3932e-06 | -2.6533e-08 | 0 | 0 | -0.92052 | -0.0036666 | -0.0023443 | 0 | 0 | -0.00014327 | 0 | 0 | -5.6469e-05
F.110.01.112.230701 Titanium recycling credit closed loop (81% virgin part in trade mix) | end-of-life | F.110.01.112 | waste treatment, recycling credit metals (note: can only be applied when the a market mix is used at the input, not for secondary metals at the input, since that would cause double counting) | kg | Titanium recycling credit closed loop (81% virgin part in trade mix) | -8.258 | -13.8243 | -0.10209 | -0.2987 | -12.1848 | -1.2387 | -0.17852 | -0.12005 | -0.10381 | 0.0024985 | -8.7471e-05 | -0.00069458 | -0.00053685 | -12.3015 | 0.00045809 | 0.11675 | -5.1865e-05 | 1.3068e-06 | 7.8099e-12 | -1.2387 | -0.4012 | -0.2991 | -0.2987 | -12.1848 |  | -82.2905 | -113.4179 | 17.2835 | 0 | 3.3758 | 7.0179 | 3.4503 | -0.21749 | -0.20389 | -0.0083319 | -0.0052726 | -1.2223e-05 | -3.0813e-08 | -0.73846 | -7.7292e-06 | -2.3323e-08 | -6.3712e-13 | 1.1035e-12 | 0 | -1.6422e-08 | -4.4777e-06 | -2.3069e-09 | -5.174e-09 | 1.4568e-14 | 1.872e-16 | -3.2683e-13 | -6.6877e-12 | -1.2127e-12 | -1.5592e-11 | -2.0838e-10 | 1.0551e-20 | -0.16417 | -0.57429 | 0 | 0 | 0 | -0.00046122 | -4.1158e-05 | -0.00023026 | -5.8677e-08 | -2.4038e-05 | -1.0788e-05 | 3.6247e-10 | -1.6375e-05 | -1.4549e-07 | -4.5895e-07 | 0 | 2.3332e-17 | 1.9104e-13 | -2.1533e-05 | -0.00011639 | -2.2516e-08 | 0 | 1.617e-13 | -8.2031 | -0.30862 | -0.030634 | -1.4802e-10 | -1.7514e-08 | -0.0011702 | -3.2971 | 9.7489e-09 | -0.003794
F.110.01.113.230701 Zinc recycling credit closed loop (69% virgin part in trade mix) | end-of-life | F.110.01.113 | waste treatment, recycling credit metals (note: can only be applied when the a market mix is used at the input, not for secondary metals at the input, since that would cause double counting) | kg | Zinc recycling credit closed loop (69% virgin part in trade mix) | -1.9911 | -1.6341 | 0.0051111 | -0.22581 | -1.1147 | -0.29867 | -0.22581 | -0.00086375 | 0.0039816 | 0.0009556 | 5.74e-05 | 0.00011641 | 0.00037773 | -1.1176 | 0.00046827 | 0.0029644 | 1.4816e-05 | 1.3359e-06 | 7.9835e-12 | -0.29867 | -0.22118 | -0.22629 | -0.22581 | -1.1147 |  | -44.4161 | -44.593 | 0.10147 | 0 | 0.02063 | 0.035033 | 0.019792 | -0.1052 | -0.099052 | -0.0027909 | -0.003359 | -5.9384e-06 | -1.0321e-08 | -0.47045 | -1.8478e-06 | -5.5752e-09 | -1.5232e-13 | 1.128e-12 | 0 | 1.3587e-10 | -4.0908e-06 | 2.7915e-11 | -4.7741e-09 | 1.4891e-14 | 1.9136e-16 | 6.6361e-14 | 2.3188e-15 | 5.5768e-16 | 8.9083e-12 | 8.2483e-11 | 1.0785e-20 | -0.024482 | -0.44597 | 0 | 0 | 0 | -0.00061095 | -3.2902e-05 | -5.5518e-05 | 4.6051e-08 | -2.669e-05 | 2.3214e-08 | 3.7053e-10 | 3.4962e-08 | 8.3063e-08 | 9.5433e-08 | 0 | 2.385e-17 | 1.9529e-13 | -1.3768e-06 | -5.4228e-05 | -0.00044052 | 0 | 1.6529e-13 | -1.9911 | 0.00096196 | -0.022506 | 3.0728e-11 | 3.6102e-09 | -0.0013648 | 0.0019549 | 9.9656e-09 | 8.1662e-06
waste treatment, upcycling credit plastics
F.120.01.100.230701 Plastics open loop recycling credit | end-of-life | F.120.01.100 | waste treatment, upcycling credit plastics | kg | Plastics open loop recycling credit | 0 | 0 | 0 | 0 | 0 | 0 | 0 | 0 | 0 | 0 | 0 | 0 | 0 | 0 | 0 | 0 | 0 | 0 | 0 | 0 | 0 | 0 | 0 | 0 |  | 0 | 0 | 0 | 0 | 0 | 0 | 0 | 0 | 0 | 0 | 0 | 0 | 0 | 0 | 0 | 0 | 0 | 0 | 0 | 0 | 0 | 0 | 0 | 0 | 0 | 0 | 0 | 0 | 0 | 0 | 0 | 0 | 0 | 0 | 0 | 0 | 0 | 0 | 0 | 0 | 0 | 0 | 0 | 0 | 0 | 0 | 0 | 0 | 0 | 0 | 0 | 0 | 0 | 0 | 0 | 0 | 0 | 0 | 0 | 0 | 0 | 0 | 0
F.120.01.101.230701 ABS closed loop chemical upcycling credit | end-of-life | F.120.01.101 | waste treatment, upcycling credit plastics | kg | ABS closed loop chemical upcycling credit | -0.21341 | -0.84237 | -0.0083072 | -0.80065 | -0.0014045 | -0.032011 | -0.015446 | -0.0034736 | -0.0094772 | 0.0014318 | -3.4981e-05 | -0.00022675 | -0.0070228 | -5.974e-05 | -0.77474 | 0.0038285 | 3.7039e-05 | -0.0051732 | 2.3146e-11 | -0.032011 | -0.03425 | -0.031116 | -0.80065 | 0.0037687 |  | -51.1844 | -50.9189 | -0.29713 | 0 | 0.061213 | 0.026446 | -0.055989 | -0.011762 | -0.007864 | -0.0002604 | -0.0036372 | -4.7146e-07 | -9.6303e-10 | -0.50941 | -1.9802e-07 | -5.9748e-10 | -1.6324e-14 | 3.2703e-12 | 0 | -1.6938e-10 | -2.723e-07 | -4.7528e-11 | -3.1865e-10 | 4.3173e-14 | 5.5479e-16 | -1.291e-13 | -4.2032e-14 | -7.6301e-15 | -2.1634e-11 | -1.0843e-09 | 3.1269e-20 | -5.0865e-06 | -0.5094 | 1.2787e-10 | 7.776e-13 | 3.479e-17 | -7.5403e-05 | -2.1629e-06 | -5.9503e-06 | -8.2752e-07 | -1.7834e-06 | 6.7303e-08 | 1.0742e-09 | 1.0136e-07 | -6.567e-08 | -4.0614e-07 | 0 | 6.9148e-17 | 5.6618e-13 | -1.9581e-06 | -6.245e-05 | 1.274e-08 | 1.8357e-08 | 4.7922e-13 | -0.2134 | 0.0027936 | -0.0014645 | -6.3956e-11 | -8.4075e-09 | -9.2187e-05 | -0.035026 | 2.8892e-08 | 2.3676e-05
F.120.01.102.230701 bio-PE (Polyethylene) closed loop chemical upcycling credit | end-of-life | F.120.01.102 | waste treatment, upcycling credit plastics | kg | bio-PE (Polyethylene) closed loop chemical upcycling credit | -0.10841 | -0.78979 | -0.00021737 | -0.77026 | -0.0030466 | -0.016262 | -0.0015353 | -0.00034446 | -0.00039867 | 0.0001611 | -5.0014e-06 | 2.52e-05 | -2.8411e-06 | -8.7666e-06 | -0.76839 | -0.0030258 | 5.6671e-06 | -1.1997e-05 | 3.8464e-12 | -0.016262 | -0.0021 | -0.0018946 | -0.77026 | -0.0030346 |  | -42.7321 | 49.2339 | -0.10276 | 0 | -91.8078 | -0.035029 | -0.020497 | 0.00129 | -0.0021444 | -9.1109e-05 | 0.0035255 | -1.2856e-07 | -3.3694e-10 | 0.49377 | -1.0061e-07 | -3.0355e-10 | -8.2934e-15 | 5.4346e-13 | 0 | 3.3734e-12 | -2.7722e-08 | -7.0996e-13 | -3.1131e-11 | 7.1745e-15 | 9.2195e-17 | 1.437e-14 | -6.1221e-14 | -1.1077e-14 | -2.2548e-13 | 5.5652e-12 | 5.1963e-21 | -1.0977e-06 | 0.49377 | -2.4509e-10 | -1.4904e-12 | -6.6682e-17 | 5.5757e-05 | -2.0898e-07 | -3.0228e-06 | -5.7341e-10 | -2.4121e-07 | 1.1184e-08 | 1.7852e-10 | 1.6845e-08 | -5.4989e-09 | 1.5828e-08 | 0 | 1.1491e-17 | 9.4087e-14 | -9.0783e-08 | 5.9316e-05 | 2.1171e-09 | -3.5184e-08 | 7.9636e-14 | -0.10841 | 0.00045464 | -0.00014044 | 6.4381e-12 | 7.6267e-10 | -1.0962e-05 | -0.030169 | 4.8013e-09 | 3.9344e-06
F.120.01.103.230701 CA (Cellulose polymers) closed loop chemical upcycling credit | end-of-life | F.120.01.103 | waste treatment, upcycling credit plastics | kg | CA (Cellulose polymers) closed loop chemical upcycling credit | -1.3705e-15 | -2.4207e-16 | -9.4434e-18 | -1.4807e-17 | -1.2247e-17 | -2.0557e-16 | -6.1125e-18 | -8.1432e-18 | -8.1602e-18 | -1.0891e-18 | -9.8585e-20 | -9.5594e-20 | -5.9176e-19 | -4.3245e-19 | 4.6948e-20 | -1.1807e-17 | -6.0096e-21 | 1.417e-22 | -7.5857e-21 | -2.0557e-16 | -2.4291e-17 | -1.4847e-17 | -1.4807e-17 | -1.2247e-17 |  | -2.2503e-14 | -1.9685e-14 | -1.5883e-15 | 0 | -2.7967e-16 | -6.2564e-16 | -3.247e-16 | -2.5699e-17 | -2.3358e-17 | -1.0861e-18 | -1.2545e-18 | -1.4004e-21 | -4.0167e-24 | -1.7569e-16 | -1.2718e-21 | -3.8374e-24 | -1.0484e-28 | -7.5489e-30 | 0 | -2.1727e-25 | -1.2821e-22 | -4.9696e-26 | -1.2918e-25 | 5.5261e-31 | 9.5945e-33 | -2.0862e-28 | -1.6653e-28 | -1.5993e-29 | -1.3894e-26 | -1.0746e-25 | 3.713e-31 | -4.0421e-20 | -1.7565e-16 | 0 | 0 | 0 | -6.8667e-20 | -8.9002e-22 | -3.8213e-20 | -7.323e-23 | -1.7293e-21 | 1.1091e-24 | 1.3231e-26 | 1.6771e-24 | -1.3754e-22 | -9.4801e-23 | 0 | 8.2108e-28 | -5.1944e-26 | -1.6177e-21 | -2.5914e-20 | 2.1787e-25 | 0 | -4.3966e-26 | -1.3705e-15 | 4.6056e-20 | -6.0868e-19 | -2.5852e-26 | -3.0187e-24 | -6.48e-20 | -8.3313e-17 | 3.6861e-25 | 3.9187e-22
F.120.01.104.230701 EVA (Ethylene vinyl acetate) closed loop chemical upcycling credit | end-of-life | F.120.01.104 | waste treatment, upcycling credit plastics | kg | EVA (Ethylene vinyl acetate) closed loop chemical upcycling credit | 0.30364 | -0.56238 | -0.0069881 | -0.60185 | 0.00091829 | 0.045546 | -0.019488 | -0.0034112 | -0.0076492 | 0.00082893 | -1.7689e-05 | -0.00015011 | -0.0054903 | 1.7584e-05 | -0.5735 | 0.0047298 | 3.7358e-05 | -0.0038291 | 2.3146e-11 | 0.045546 | -0.035377 | -0.032218 | -0.60185 | 0.0047474 |  | -36.2404 | -36.1174 | -0.18516 | 0 | 0.061218 | 0.036142 | -0.035201 | -0.0037069 | -0.0012376 | 0.00011099 | -0.0025803 | -7.4196e-08 | 4.1048e-10 | -0.36138 | 2.818e-07 | 8.5026e-10 | 2.323e-14 | 3.2703e-12 | 0 | -1.2039e-10 | -3.5515e-07 | -3.6357e-11 | -4.0414e-10 | 4.3173e-14 | 5.5479e-16 | -8.5432e-14 | -3.283e-14 | -5.9274e-15 | -1.5351e-11 | -8.4055e-10 | 3.1269e-20 | 1.4009e-06 | -0.36138 | 1.2787e-10 | 7.776e-13 | 3.479e-17 | -4.3789e-05 | -2.7523e-06 | 8.4663e-06 | -6.4712e-07 | -2.8085e-06 | 6.7303e-08 | 1.0742e-09 | 1.0136e-07 | -3.707e-08 | -3.0012e-07 | 0 | 6.9148e-17 | 5.6618e-13 | -1.6469e-06 | -4.4264e-05 | 1.274e-08 | 1.8357e-08 | 4.7922e-13 | 0.30365 | 0.0027936 | -0.0018678 | -4.2912e-11 | -5.7496e-09 | -0.00013187 | -0.027357 | 2.8892e-08 | 2.3676e-05
F.120.01.105.230701 Ionomer closed loop chemical upcycling credit | end-of-life | F.120.01.105 | waste treatment, upcycling credit plastics | kg | Ionomer closed loop chemical upcycling credit | -0.27177 | -0.87246 | -0.011313 | -0.81913 | -0.0012481 | -0.040766 | -0.027131 | -0.0058169 | -0.011512 | 0.00052098 | -3.7515e-05 | -0.0002842 | -0.0075768 | -4.0139e-05 | -0.77864 | 0.0039913 | 3.7358e-05 | -0.0051993 | 2.3146e-11 | -0.040766 | -0.051838 | -0.045724 | -0.81913 | 0.0039512 |  | -51.5377 | -51.3009 | -0.27689 | 0 | 0.061213 | 0.031799 | -0.052926 | -0.016587 | -0.012548 | -0.00037481 | -0.0036644 | -7.5227e-07 | -1.3861e-09 | -0.51322 | -2.5219e-07 | -7.6091e-10 | -2.0789e-14 | 3.2703e-12 | 0 | -2.2391e-10 | -4.9879e-07 | -5.9964e-11 | -5.6583e-10 | 4.3173e-14 | 5.5479e-16 | -1.6183e-13 | -4.5359e-14 | -8.27e-15 | -2.3719e-11 | -1.1785e-09 | 3.1269e-20 | -3.4419e-06 | -0.51322 | 1.2787e-10 | 7.776e-13 | 3.479e-17 | -8.2026e-05 | -3.8671e-06 | -7.5778e-06 | -8.934e-07 | -4.0024e-06 | 6.7303e-08 | 1.0742e-09 | 1.0136e-07 | -7.2458e-08 | -4.6615e-07 | 0 | 6.9148e-17 | 5.6618e-13 | -2.4577e-06 | -6.289e-05 | 1.274e-08 | 1.8357e-08 | 4.7922e-13 | -0.27176 | 0.0027936 | -0.0026305 | -7.9149e-11 | -1.0269e-08 | -0.00018615 | -0.037811 | 2.8892e-08 | 2.3676e-05
F.120.01.106.230701 PA-11 (nylon-11) closed loop chemical upcycling credit | end-of-life | F.120.01.106 | waste treatment, upcycling credit plastics | kg | PA-11 (nylon-11) closed loop chemical upcycling credit | 0 | -0.6123 | 0 | -0.6123 | 0 | 0 | 0 | 0 | 0 | 0 | 0 | 0 | 0 | 0 | -0.6123 | 0 | 0 | 0 | 0 | 0 | 0 | 0 | -0.6123 | 0 |  | 0 | 0 | 0 | 0 | 0 | 0 | 0 | 0 | 0 | 0 | 0 | 0 | 0 | 0 | 0 | 0 | 0 | 0 | 0 | 0 | 0 | 0 | 0 | 0 | 0 | 0 | 0 | 0 | 0 | 0 | 0 | 0 | 0 | 0 | 0 | 0 | 0 | 0 | 0 | 0 | 0 | 0 | 0 | 0 | 0 | 0 | 0 | 0 | 0 | 0 | 0 | 0 | 0 | 0 | 0 | 0 | 0 | 0 | 0 | 0 | 0 | 0 | 0
F.120.01.107.230701 PA (nylons, polyamides) closed loop chemical upcycling credit | end-of-life | F.120.01.107 | waste treatment, upcycling credit plastics | kg | PA (nylons, polyamides) closed loop chemical upcycling credit | 0.089802 | -0.63529 | -0.0077774 | -0.64151 | 0.0005229 | 0.01347 | -0.020883 | -0.0038503 | -0.0083542 | 0.00077273 | -2.1308e-05 | -0.00017458 | -0.0058711 | 7.0493e-06 | -0.61094 | 0.004595 | 3.7358e-05 | -0.0040792 | 2.3146e-11 | 0.01347 | -0.038381 | -0.034683 | -0.64151 | 0.0046021 |  | -39.0323 | -38.8885 | -0.2019 | 0 | 0.061217 | 0.03535 | -0.038436 | -0.0078245 | -0.0049863 | -6.0062e-05 | -0.0027781 | -2.9894e-07 | -2.2212e-10 | -0.3891 | 8.3356e-08 | 2.515e-10 | 6.8715e-15 | 3.2703e-12 | 0 | -1.3929e-10 | -3.8137e-07 | -4.0666e-11 | -4.3365e-10 | 4.3173e-14 | 5.5479e-16 | -9.9375e-14 | -3.5117e-14 | -6.3549e-15 | -1.6878e-11 | -9.0223e-10 | 3.1269e-20 | 5.1706e-07 | -0.3891 | 1.2787e-10 | 7.776e-13 | 3.479e-17 | -5.3802e-05 | -2.9558e-06 | 2.5039e-06 | -6.9207e-07 | -3.0264e-06 | 6.7303e-08 | 1.0742e-09 | 1.0136e-07 | -4.3528e-08 | -3.3042e-07 | 0 | 6.9148e-17 | 5.6618e-13 | -1.7949e-06 | -4.7663e-05 | 1.274e-08 | 1.8357e-08 | 4.7922e-13 | 0.08981 | 0.0027936 | -0.002007 | -4.9525e-11 | -6.5745e-09 | -0.00014177 | -0.029265 | 2.8892e-08 | 2.3676e-05
F.120.01.108.230701 PC (Polycarbonate) closed loop chemical upcycling credit | end-of-life | F.120.01.108 | waste treatment, upcycling credit plastics | kg | PC (Polycarbonate) closed loop chemical upcycling credit | -0.035948 | -0.78178 | -0.010244 | -0.76543 | -0.00071267 | -0.0053923 | -0.025242 | -0.0052224 | -0.010557 | 0.00059709 | -3.2615e-05 | -0.00025106 | -0.0070611 | -2.5873e-05 | -0.72794 | 0.0041739 | 3.7358e-05 | -0.0048606 | 2.3146e-11 | -0.0053923 | -0.04777 | -0.042386 | -0.76543 | 0.004148 |  | -47.757 | -47.5483 | -0.25422 | 0 | 0.061214 | 0.032872 | -0.048546 | -0.011884 | -0.0083036 | -0.00018386 | -0.0033965 | -4.9782e-07 | -6.7997e-10 | -0.4757 | -3.334e-08 | -1.006e-10 | -2.7484e-15 | 3.2703e-12 | 0 | -1.9833e-10 | -4.6329e-07 | -5.413e-11 | -5.2587e-10 | 4.3173e-14 | 5.5479e-16 | -1.4294e-13 | -4.2263e-14 | -7.691e-15 | -2.1651e-11 | -1.0949e-09 | 3.1269e-20 | -2.245e-06 | -0.47569 | 1.2787e-10 | 7.776e-13 | 3.479e-17 | -6.9965e-05 | -3.5915e-06 | -1.0023e-06 | -8.3253e-07 | -3.7074e-06 | 6.7303e-08 | 1.0742e-09 | 1.0136e-07 | -6.3712e-08 | -4.2511e-07 | 0 | 6.9148e-17 | 5.6618e-13 | -2.2573e-06 | -5.8286e-05 | 1.274e-08 | 1.8357e-08 | 4.7922e-13 | -0.03594 | 0.0027936 | -0.002442 | -7.0193e-11 | -9.1523e-09 | -0.00017274 | -0.035227 | 2.8892e-08 | 2.3676e-05
F.120.01.109.230701 PE (Polyethylene) closed loop chemical upcycling credit | end-of-life | F.120.01.109 | waste treatment, upcycling credit plastics | kg | PE (Polyethylene) closed loop chemical upcycling credit | -0.27177 | -0.87246 | -0.011313 | -0.81913 | -0.0012481 | -0.040766 | -0.027131 | -0.0058169 | -0.011512 | 0.00052098 | -3.7515e-05 | -0.0002842 | -0.0075768 | -4.0139e-05 | -0.77864 | 0.0039913 | 3.7358e-05 | -0.0051993 | 2.3146e-11 | -0.040766 | -0.051838 | -0.045724 | -0.81913 | 0.0039512 |  | -51.5377 | -51.3009 | -0.27689 | 0 | 0.061213 | 0.031799 | -0.052926 | -0.016587 | -0.012548 | -0.00037481 | -0.0036644 | -7.5227e-07 | -1.3861e-09 | -0.51322 | -2.5219e-07 | -7.6091e-10 | -2.0789e-14 | 3.2703e-12 | 0 | -2.2391e-10 | -4.9879e-07 | -5.9964e-11 | -5.6583e-10 | 4.3173e-14 | 5.5479e-16 | -1.6183e-13 | -4.5359e-14 | -8.27e-15 | -2.3719e-11 | -1.1785e-09 | 3.1269e-20 | -3.4419e-06 | -0.51322 | 1.2787e-10 | 7.776e-13 | 3.479e-17 | -8.2026e-05 | -3.8671e-06 | -7.5778e-06 | -8.934e-07 | -4.0024e-06 | 6.7303e-08 | 1.0742e-09 | 1.0136e-07 | -7.2458e-08 | -4.6615e-07 | 0 | 6.9148e-17 | 5.6618e-13 | -2.4577e-06 | -6.289e-05 | 1.274e-08 | 1.8357e-08 | 4.7922e-13 | -0.27176 | 0.0027936 | -0.0026305 | -7.9149e-11 | -1.0269e-08 | -0.00018615 | -0.037811 | 2.8892e-08 | 2.3676e-05
F.120.01.111.230701 PET (Polyethylene terephthalate) closed loop chemical upcycling credit | end-of-life | F.120.01.111 | waste treatment, upcycling credit plastics | kg | PET (Polyethylene terephthalate) closed loop chemical upcycling credit | -0.7638 | -0.71538 | -0.016176 | -0.62874 | 0.044099 | -0.11457 | -0.056045 | 0.0034322 | -0.010178 | -0.0011762 | -0.0039423 | -0.00087994 | -0.0089814 | 0.00065525 | -0.56718 | 0.041166 | 3.6295e-05 | 0.0022779 | 2.4564e-11 | -0.11457 | -0.077771 | -0.059316 | -0.62874 | 0.041821 |  | -57.2691 | -65.9719 | 4.7959 | 0 | 1.2155 | 1.9236 | 0.76779 | -0.035294 | -0.029497 | -0.00089575 | -0.0049016 | -1.7684e-06 | -3.3127e-09 | -0.6865 | -7.0879e-07 | -2.1386e-09 | -5.8429e-14 | 3.4706e-12 | 0 | 3.7951e-10 | -1.058e-06 | 4.7112e-12 | -1.1864e-09 | 8.2675e-12 | 5.8878e-16 | -5.0193e-13 | -5.4095e-14 | -1.3244e-14 | -4.8904e-10 | -1.5091e-09 | 3.3185e-20 | 7.7042e-05 | -0.68658 | 0 | 0 | 0 | -0.00012056 | -7.8688e-06 | -2.1297e-05 | -1.0489e-06 | -9.2987e-06 | 6.1201e-07 | 2.1507e-07 | 9.2807e-07 | -5.3431e-06 | -8.9267e-07 | 0 | 7.3383e-17 | 6.0086e-13 | -2.512e-06 | -7.4068e-05 | 1.3521e-08 | 0 | 5.0858e-13 | -0.76379 | -0.0023612 | -0.0052435 | -2.6915e-10 | -2.8617e-08 | -0.00042613 | -0.045179 | 5.4911e-06 | 0.00021524
F.120.01.112.230701 PHA and PHB (Polyhydroxyalkanoates) closed loop chemical upcycling credit | end-of-life | F.120.01.112 | waste treatment, upcycling credit plastics | kg | PHA and PHB (Polyhydroxyalkanoates) closed loop chemical upcycling credit | 0 | 0 | 0 | 0 | 0 | 0 | 0 | 0 | 0 | 0 | 0 | 0 | 0 | 0 | 0 | 0 | 0 | 0 | 0 | 0 | 0 | 0 | 0 | 0 |  | 0 | 0 | 0 | 0 | 0 | 0 | 0 | 0 | 0 | 0 | 0 | 0 | 0 | 0 | 0 | 0 | 0 | 0 | 0 | 0 | 0 | 0 | 0 | 0 | 0 | 0 | 0 | 0 | 0 | 0 | 0 | 0 | 0 | 0 | 0 | 0 | 0 | 0 | 0 | 0 | 0 | 0 | 0 | 0 | 0 | 0 | 0 | 0 | 0 | 0 | 0 | 0 | 0 | 0 | 0 | 0 | 0 | 0 | 0 | 0 | 0 | 0 | 0
F.120.01.113.230701 PLA (Polylactide) closed loop chemical upcycling credit | end-of-life | F.120.01.113 | waste treatment, upcycling credit plastics | kg | PLA (Polylactide) closed loop chemical upcycling credit | 0 | 0 | 0 | 0 | 0 | 0 | 0 | 0 | 0 | 0 | 0 | 0 | 0 | 0 | 0 | 0 | 0 | 0 | 0 | 0 | 0 | 0 | 0 | 0 |  | 0 | 0 | 0 | 0 | 0 | 0 | 0 | 0 | 0 | 0 | 0 | 0 | 0 | 0 | 0 | 0 | 0 | 0 | 0 | 0 | 0 | 0 | 0 | 0 | 0 | 0 | 0 | 0 | 0 | 0 | 0 | 0 | 0 | 0 | 0 | 0 | 0 | 0 | 0 | 0 | 0 | 0 | 0 | 0 | 0 | 0 | 0 | 0 | 0 | 0 | 0 | 0 | 0 | 0 | 0 | 0 | 0 | 0 | 0 | 0 | 0 | 0 | 0
F.120.01.114.230701 PMMA (Acrilylic Polymethyl Methacrylate) closed loop chemical upcycling credit | end-of-life | F.120.01.114 | waste treatment, upcycling credit plastics | kg | PMMA (Acrilylic Polymethyl Methacrylate) closed loop chemical upcycling credit | 0.37973 | -0.51948 | -0.0063796 | -0.57129 | 0.0012231 | 0.056959 | -0.018412 | -0.0030728 | -0.0071057 | 0.00087225 | -1.49e-05 | -0.00013124 | -0.0051967 | 2.5705e-05 | -0.54464 | 0.0048337 | 3.7358e-05 | -0.0036364 | 2.3146e-11 | 0.056959 | -0.033062 | -0.030318 | -0.57129 | 0.0048594 |  | -34.0883 | -33.9813 | -0.17225 | 0 | 0.061218 | 0.036753 | -0.032707 | -0.0019738 | 0.00027826 | 0.00017565 | -0.0024278 | 1.6682e-08 | 6.496e-10 | -0.34002 | 3.5241e-07 | 1.0633e-09 | 2.9051e-14 | 3.2703e-12 | 0 | -1.0583e-10 | -3.3494e-07 | -3.3036e-11 | -3.8139e-10 | 4.3173e-14 | 5.5479e-16 | -7.4685e-14 | -3.1068e-14 | -5.5978e-15 | -1.4173e-11 | -7.9302e-10 | 3.1269e-20 | 2.0823e-06 | -0.34002 | 1.2787e-10 | 7.776e-13 | 3.479e-17 | -3.8545e-05 | -2.5955e-06 | 1.0588e-05 | -6.1247e-07 | -2.6406e-06 | 6.7303e-08 | 1.0742e-09 | 1.0136e-07 | -3.2091e-08 | -2.7676e-07 | 0 | 6.9148e-17 | 5.6618e-13 | -1.5329e-06 | -4.1644e-05 | 1.274e-08 | 1.8357e-08 | 4.7922e-13 | 0.37974 | 0.0027936 | -0.0017605 | -3.7814e-11 | -5.1138e-09 | -0.00012423 | -0.025887 | 2.8892e-08 | 2.3676e-05
F.120.01.115.230701 POM and Acetal (Polyoxymethylene) closed loop chemical upcycling credit | end-of-life | F.120.01.115 | waste treatment, upcycling credit plastics | kg | POM and Acetal (Polyoxymethylene) closed loop chemical upcycling credit | 0.83399 | -0.2531 | -0.0025481 | -0.3788 | 0.0031423 | 0.1251 | -0.011641 | -0.00094148 | -0.0036834 | 0.0011451 | 2.664e-06 | -1.2449e-05 | -0.0033482 | 7.6844e-05 | -0.3629 | 0.005488 | 3.7358e-05 | -0.0024225 | 2.3146e-11 | 0.1251 | -0.018479 | -0.018353 | -0.3788 | 0.0055648 |  | -20.5359 | -20.5297 | -0.090977 | 0 | 0.061222 | 0.040602 | -0.017004 | 0.0085359 | 0.0094391 | 0.00056401 | -0.0014673 | 5.659e-07 | 2.0858e-09 | -0.2055 | 7.7396e-07 | 2.3352e-09 | 6.3802e-14 | 3.2703e-12 | 0 | -1.4121e-11 | -2.0769e-07 | -1.2122e-11 | -2.3814e-10 | 4.3173e-14 | 5.5479e-16 | -7.0058e-15 | -1.9968e-14 | -3.5224e-15 | -6.7595e-12 | -4.9365e-10 | 3.1269e-20 | 6.3727e-06 | -0.20551 | 1.2787e-10 | 7.776e-13 | 3.479e-17 | -6.2177e-06 | -1.6079e-06 | 2.3254e-05 | -3.9429e-07 | -1.5828e-06 | 6.7303e-08 | 1.0742e-09 | 1.0136e-07 | -7.3905e-10 | -1.2967e-07 | 0 | 6.9148e-17 | 5.6618e-13 | -8.1456e-07 | -2.5142e-05 | 1.274e-08 | 1.8357e-08 | 4.7922e-13 | 0.834 | 0.0027936 | -0.0010848 | -5.7104e-12 | -1.1096e-09 | -7.6131e-05 | -0.016625 | 2.8892e-08 | 2.3676e-05
F.120.01.116.230701 PP (Polypropylene) closed loop chemical upcycling credit | end-of-life | F.120.01.116 | waste treatment, upcycling credit plastics | kg | PP (Polypropylene) closed loop chemical upcycling credit | -0.27177 | -0.87246 | -0.011313 | -0.81913 | -0.0012481 | -0.040766 | -0.027131 | -0.0058169 | -0.011512 | 0.00052098 | -3.7515e-05 | -0.0002842 | -0.0075768 | -4.0139e-05 | -0.77864 | 0.0039913 | 3.7358e-05 | -0.0051993 | 2.3146e-11 | -0.040766 | -0.051838 | -0.045724 | -0.81913 | 0.0039512 |  | -51.5377 | -51.3009 | -0.27689 | 0 | 0.061213 | 0.031799 | -0.052926 | -0.016587 | -0.012548 | -0.00037481 | -0.0036644 | -7.5227e-07 | -1.3861e-09 | -0.51322 | -2.5219e-07 | -7.6091e-10 | -2.0789e-14 | 3.2703e-12 | 0 | -2.2391e-10 | -4.9879e-07 | -5.9964e-11 | -5.6583e-10 | 4.3173e-14 | 5.5479e-16 | -1.6183e-13 | -4.5359e-14 | -8.27e-15 | -2.3719e-11 | -1.1785e-09 | 3.1269e-20 | -3.4419e-06 | -0.51322 | 1.2787e-10 | 7.776e-13 | 3.479e-17 | -8.2026e-05 | -3.8671e-06 | -7.5778e-06 | -8.934e-07 | -4.0024e-06 | 6.7303e-08 | 1.0742e-09 | 1.0136e-07 | -7.2458e-08 | -4.6615e-07 | 0 | 6.9148e-17 | 5.6618e-13 | -2.4577e-06 | -6.289e-05 | 1.274e-08 | 1.8357e-08 | 4.7922e-13 | -0.27176 | 0.0027936 | -0.0026305 | -7.9149e-11 | -1.0269e-08 | -0.00018615 | -0.037811 | 2.8892e-08 | 2.3676e-05
F.120.01.117.230701 PS (Polystyrene) closed loop chemical upcycle credit | end-of-life | F.120.01.117 | waste treatment, upcycling credit plastics | kg | PS (Polystyrene) closed loop chemical upcycle credit | -0.23606 | -0.9304 | -0.011482 | -0.88163 | -0.0018823 | -0.035409 | -0.028267 | -0.0065111 | -0.012215 | 0.00059924 | -1.7067e-05 | 0.00015057 | -0.0081877 | -5.7039e-05 | -0.8387 | 0.0037751 | 3.7358e-05 | -0.0056004 | 2.3146e-11 | -0.035409 | -0.054447 | -0.048566 | -0.88163 | 0.0037181 |  | -54.3472 | -54.3603 | -0.30375 | 0 | 0.34441 | 0.030527 | -0.058116 | -0.016557 | -0.012319 | -0.00035535 | -0.0038829 | -7.3854e-07 | -1.3142e-09 | -0.54382 | -2.1904e-07 | -6.609e-10 | -1.8057e-14 | 3.2703e-12 | 0 | -2.4274e-10 | -5.1819e-07 | -6.4257e-11 | -5.8985e-10 | 4.3173e-14 | 5.5479e-16 | 8.5855e-14 | -4.9013e-14 | -8.5026e-15 | -1.9123e-11 | -1.1802e-09 | 3.1269e-20 | -4.8598e-06 | -0.54381 | 1.2787e-10 | 7.776e-13 | 3.479e-17 | -8.4929e-05 | -4.0327e-06 | -6.5819e-06 | -9.652e-07 | -4.0688e-06 | 6.7303e-08 | 1.0742e-09 | 1.0136e-07 | -2.4697e-08 | -2.0047e-07 | 0 | 6.9148e-17 | 5.6618e-13 | -2.6028e-06 | -6.6653e-05 | 1.274e-08 | 1.8357e-08 | 4.7922e-13 | -0.23605 | 0.0027936 | -0.0027438 | 3.1918e-11 | 2.7693e-09 | -0.00019113 | -0.040661 | 2.8892e-08 | 2.3676e-05
F.120.01.118.230701 PTFE Teflon (Polytetrafluoroethylene) closed loop chemical upcycling credit | end-of-life | F.120.01.118 | waste treatment, upcycling credit plastics | kg | PTFE Teflon (Polytetrafluoroethylene) closed loop chemical upcycling credit | 0.91483 | -0.38019 | 0.00078967 | -0.52162 | 0.0034163 | 0.13722 | -0.01365 | 0.0027415 | -0.00089082 | 0.0016418 | 7.2132e-05 | -3.3397e-05 | -0.0043291 | 0.00021568 | -0.50642 | 0.0065377 | 4.105e-05 | -0.0033371 | 2.3182e-11 | 0.13722 | -0.014448 | -0.018575 | -0.52162 | 0.0067534 |  | -17.2504 | -17.4678 | 0.043195 | 0 | 0.070784 | 0.094142 | 0.0092724 | 0.0095904 | 0.010224 | 0.00061974 | -0.0012538 | 6.1298e-07 | 2.2919e-09 | -0.1756 | 8.4899e-07 | 2.5616e-09 | 6.9986e-14 | 3.2754e-12 | 0 | 6.0845e-11 | -2.3641e-07 | 4.96e-12 | -2.8064e-10 | 4.3241e-14 | 5.5566e-16 | -1.8927e-14 | -2.5851e-14 | -4.5257e-15 | -1.1168e-12 | -6.4386e-10 | 3.1318e-20 | 1.8196e-05 | -0.17562 | 9.8035e-10 | 5.9616e-12 | 2.6673e-16 | 4.1608e-07 | -1.9008e-06 | 2.5508e-05 | -5.0786e-07 | -1.3816e-06 | 6.7408e-08 | 1.0759e-09 | 1.0152e-07 | 9.0385e-08 | -1.7318e-07 | 0 | 6.9255e-17 | 5.6706e-13 | -2.9976e-07 | -2.1243e-05 | 1.276e-08 | 1.4074e-07 | 4.7997e-13 | 0.91484 | 0.0028286 | -0.0012852 | -1.1232e-11 | -1.9593e-09 | -7.5997e-05 | -0.021519 | 2.8937e-08 | 2.3713e-05
F.120.01.119.230701 PTT (Polyltrimethylene terephthalate) closed loop chemical upcycling credit | end-of-life | F.120.01.119 | waste treatment, upcycling credit plastics | kg | PTT (Polyltrimethylene terephthalate) closed loop chemical upcycling credit | 0.50971 | -0.36726 | -0.0038143 | -0.44241 | 0.0025081 | 0.076456 | -0.013879 | -0.0016458 | -0.0048144 | 0.0010549 | -3.1405e-06 | -5.1708e-05 | -0.0039591 | 5.9944e-05 | -0.42296 | 0.0052717 | 3.7358e-05 | -0.0028236 | 2.3146e-11 | 0.076456 | -0.023298 | -0.022307 | -0.44241 | 0.0053317 |  | -25.0145 | -24.9751 | -0.11784 | 0 | 0.061221 | 0.03933 | -0.022193 | 0.002235 | 0.0037158 | 0.0003038 | -0.0017847 | 2.2277e-07 | 1.1235e-09 | -0.24996 | 4.7303e-07 | 1.4272e-09 | 3.8994e-14 | 3.2703e-12 | 0 | -4.4428e-11 | -2.4974e-07 | -1.9033e-11 | -2.8548e-10 | 4.3173e-14 | 5.5479e-16 | -2.9372e-14 | -2.3636e-14 | -4.2083e-15 | -9.2096e-12 | -5.9258e-10 | 3.1269e-20 | 4.9548e-06 | -0.24996 | 1.2787e-10 | 7.776e-13 | 3.479e-17 | -2.1757e-05 | -1.9342e-06 | 1.4212e-05 | -4.6639e-07 | -1.9324e-06 | 6.7303e-08 | 1.0742e-09 | 1.0136e-07 | -1.11e-08 | -1.7828e-07 | 0 | 6.9148e-17 | 5.6618e-13 | -1.0519e-06 | -3.0596e-05 | 1.274e-08 | 1.8357e-08 | 4.7922e-13 | 0.50972 | 0.0027936 | -0.0013081 | -1.632e-11 | -2.4329e-09 | -9.2026e-05 | -0.019686 | 2.8892e-08 | 2.3676e-05
F.120.01.120.230701 PUR (Polyethane) closed loop chemical upcycling credit | end-of-life | F.120.01.120 | waste treatment, upcycling credit plastics | kg | PUR (Polyethane) closed loop chemical upcycling credit | 0.041157 | -0.7013 | -0.008912 | -0.69851 | -4.5461e-05 | 0.0061735 | -0.022888 | -0.0044814 | -0.0093677 | 0.00069193 | -2.6509e-05 | -0.00020976 | -0.0064185 | -8.0948e-06 | -0.66476 | 0.0044013 | 3.7358e-05 | -0.0044387 | 2.3146e-11 | 0.0061735 | -0.0427 | -0.038227 | -0.69851 | 0.0043932 |  | -43.0456 | -42.872 | -0.22597 | 0 | 0.061216 | 0.03421 | -0.043086 | -0.0095424 | -0.0063698 | -0.00011005 | -0.0030626 | -3.8188e-07 | -4.0697e-10 | -0.42893 | 3.8213e-08 | 1.153e-10 | 3.1501e-15 | 3.2703e-12 | 0 | -1.6644e-10 | -4.1905e-07 | -4.6859e-11 | -4.7607e-10 | 4.3173e-14 | 5.5479e-16 | -1.1942e-13 | -3.8404e-14 | -6.9695e-15 | -1.9074e-11 | -9.9088e-10 | 3.1269e-20 | -7.5351e-07 | -0.42893 | 1.2787e-10 | 7.776e-13 | 3.479e-17 | -6.098e-05 | -3.2482e-06 | 1.1476e-06 | -7.5668e-07 | -3.3397e-06 | 6.7303e-08 | 1.0742e-09 | 1.0136e-07 | -5.2813e-08 | -3.7398e-07 | 0 | 6.9148e-17 | 5.6618e-13 | -2.0076e-06 | -5.255e-05 | 1.274e-08 | 1.8357e-08 | 4.7922e-13 | 0.041165 | 0.0027936 | -0.0022071 | -5.9032e-11 | -7.7603e-09 | -0.00015602 | -0.032008 | 2.8892e-08 | 2.3676e-05
F.120.01.121.230701 PVC (Polyvinylchloride) closed loop chemical upcycling credit | end-of-life | F.120.01.121 | waste treatment, upcycling credit plastics | kg | PVC (Polyvinylchloride) closed loop chemical upcycling credit | 0.11739 | -0.34443 | -0.0022357 | -0.3631 | 0.0032988 | 0.017608 | -0.011089 | -0.00076769 | -0.0034044 | 0.0011673 | 4.0962e-06 | -2.7623e-06 | -0.0031975 | 8.1014e-05 | -0.34808 | 0.0055413 | 3.7358e-05 | -0.0023235 | 2.3146e-11 | 0.017608 | -0.01729 | -0.017377 | -0.3631 | 0.0056223 |  | -19.4307 | -19.4328 | -0.08435 | 0 | 0.061223 | 0.040915 | -0.015723 | -0.0028435 | -0.0014796 | 2.5058e-05 | -0.001389 | -8.8704e-08 | 9.2669e-11 | -0.19453 | 1.0895e-07 | 3.2874e-10 | 8.9817e-15 | 3.2703e-12 | 0 | -6.6426e-12 | -1.9731e-07 | -1.0416e-11 | -2.2646e-10 | 4.3173e-14 | 5.5479e-16 | -1.4869e-15 | -1.9063e-14 | -3.3532e-15 | -6.1549e-12 | -4.6924e-10 | 3.1269e-20 | 6.7226e-06 | -0.19454 | 1.2787e-10 | 7.776e-13 | 3.479e-17 | -2.4595e-05 | -1.5273e-06 | 3.2731e-06 | -3.765e-07 | -1.4966e-06 | 6.7303e-08 | 1.0742e-09 | 1.0136e-07 | 1.8175e-09 | -1.1767e-07 | 0 | 6.9148e-17 | 5.6618e-13 | -7.5598e-07 | -2.3797e-05 | 1.274e-08 | 1.8357e-08 | 4.7922e-13 | 0.1174 | 0.0027936 | -0.0010297 | -3.0925e-12 | -7.8306e-10 | -7.2209e-05 | -0.01587 | 2.8892e-08 | 2.3676e-05
F.120.01.122.230701 Starch-PBS 50%-50% blend biodegradeble plastic closed loop chemical upcycling credit | end-of-life | F.120.01.122 | waste treatment, upcycling credit plastics | kg | Starch-PBS 50%-50% blend biodegradeble plastic closed loop chemical upcycling credit | 0 | 0 | 0 | 0 | 0 | 0 | 0 | 0 | 0 | 0 | 0 | 0 | 0 | 0 | 0 | 0 | 0 | 0 | 0 | 0 | 0 | 0 | 0 | 0 |  | 0 | 0 | 0 | 0 | 0 | 0 | 0 | 0 | 0 | 0 | 0 | 0 | 0 | 0 | 0 | 0 | 0 | 0 | 0 | 0 | 0 | 0 | 0 | 0 | 0 | 0 | 0 | 0 | 0 | 0 | 0 | 0 | 0 | 0 | 0 | 0 | 0 | 0 | 0 | 0 | 0 | 0 | 0 | 0 | 0 | 0 | 0 | 0 | 0 | 0 | 0 | 0 | 0 | 0 | 0 | 0 | 0 | 0 | 0 | 0 | 0 | 0 | 0
F.120.01.123.240817 PBS (Polybutylene succinate) closed loop chemical upcycling credit | end-of-life | F.120.01.123 | waste treatment, upcycling credit plastics | kg | PBS (Polybutylene succinate) closed loop chemical upcycling credit | 3.2964e-16 | 5.2028e-17 | 1.4286e-18 | 2.2982e-18 | -1.1444e-18 | 4.9446e-17 | 1.0506e-18 | 1.0846e-18 | 1.2298e-18 | 1.4588e-19 | 2.8484e-20 | 2.4384e-20 | 1.515e-19 | 2.4911e-20 | 1.0432e-20 | -1.1693e-18 | 1.0406e-21 | 2.3813e-23 | 2.5556e-28 | 4.9446e-17 | 3.7153e-18 | 2.2868e-18 | 2.2982e-18 | -1.1444e-18 |  | 3.381e-15 | 3.6912e-15 | -1.6329e-16 | 0 | -4.2073e-17 | -7.2495e-17 | -3.2414e-17 | 5.8896e-18 | 5.4123e-18 | 2.5547e-19 | 2.2175e-19 | 3.2448e-22 | 9.4479e-25 | 3.1058e-17 | 3.0663e-22 | 9.2521e-25 | 2.5277e-29 | -4.8697e-29 | 0 | -4.67e-27 | 1.7821e-23 | 2.8701e-27 | 1.8397e-26 | -1.0185e-29 | -1.9643e-31 | 1.3182e-29 | 9.8022e-31 | 2.1477e-31 | 3.9357e-27 | 2.9115e-26 | -1.7195e-27 | 1.6295e-21 | 3.1056e-17 | 0 | 0 | 0 | 1.4096e-20 | 1.1182e-22 | 9.1912e-21 | 1.848e-23 | 2.4008e-22 | -3.0123e-23 | -9.2752e-27 | -4.4808e-23 | 3.952e-23 | 2.3955e-23 | 0 | -3.8024e-24 | -7.7684e-30 | 2.4503e-22 | 4.3036e-21 | 5.3282e-25 | 0 | -6.5753e-30 | 3.2903e-16 | -1.9937e-18 | 6.9395e-20 | 6.3219e-27 | 7.3613e-25 | 9.5593e-21 | 8.2262e-19 | -6.8306e-24 | -1.0449e-20
F.120.01.124.240817 PBAT (polybutylene adipate-co-terephthalate) closed loop chemical upcycling credit | end-of-life | F.120.01.124 | waste treatment, upcycling credit plastics | kg | PBAT (polybutylene adipate-co-terephthalate) closed loop chemical upcycling credit | 4.3143e-16 | 7.3435e-17 | 3.0773e-18 | 4.4814e-18 | 1.1621e-18 | 6.4714e-17 | 1.6484e-18 | 2.6082e-18 | 2.6665e-18 | 3.3995e-19 | 3.9317e-20 | 3.1559e-20 | 2.2389e-19 | 5.2749e-20 | -3.1406e-22 | 1.1094e-18 | 1.2145e-21 | 3.7941e-24 | -2.1613e-28 | 6.4714e-17 | 7.5578e-18 | 4.4805e-18 | 4.4814e-18 | 1.1621e-18 |  | 6.8775e-15 | 6.6177e-15 | 1.5761e-16 | 0 | 1.7426e-17 | 5.2943e-17 | 3.1768e-17 | 8.0735e-18 | 7.2698e-18 | 3.4047e-19 | 4.6318e-19 | 4.3584e-22 | 1.2591e-24 | 6.4871e-17 | 4.0036e-22 | 1.208e-24 | 3.3004e-29 | -2.1614e-29 | 0 | 7.1024e-26 | 3.5358e-23 | 1.6242e-26 | 3.4835e-26 | 4.7592e-31 | -6.9021e-33 | 1.7989e-29 | 1.3485e-30 | 2.9538e-31 | 5.5231e-27 | 4.113e-26 | -2.0169e-37 | 7.3793e-21 | 6.4864e-17 | 0 | 0 | 0 | 2.1662e-20 | 2.3999e-22 | 1.2029e-20 | 2.7504e-23 | 5.0866e-22 | -3.4293e-25 | -5.5905e-27 | -5.156e-25 | 5.4531e-23 | 3.2452e-23 | 0 | -4.4602e-34 | 1.0112e-30 | 5.2532e-22 | 8.2616e-21 | -1.6294e-23 | 0 | 8.5585e-31 | 4.3143e-16 | -1.4169e-20 | 1.6412e-19 | 8.6467e-27 | 1.0057e-24 | 1.8723e-20 | 1.131e-18 | 3.1896e-25 | -1.2182e-22
F.120.01.125.240817 PAN (Polyacrylonitrile fibres) closed loop chemical upcycling credit | end-of-life | F.120.01.125 | waste treatment, upcycling credit plastics | kg | PAN (Polyacrylonitrile fibres) closed loop chemical upcycling credit | -0.27177 | -0.71022 | -0.011313 | -0.65689 | -0.0012481 | -0.040766 | -0.027131 | -0.0058169 | -0.011512 | 0.00052098 | -3.7515e-05 | -0.0002842 | -0.0075768 | -4.0139e-05 | -0.6164 | 0.0039913 | 3.7358e-05 | -0.0051993 | 2.3146e-11 | -0.040766 | -0.051838 | -0.045724 | -0.65689 | 0.0039512 |  | -51.5377 | -51.3009 | -0.27689 | 0 | 0.061213 | 0.031799 | -0.052926 | -0.016587 | -0.012548 | -0.00037481 | -0.0036644 | -7.5227e-07 | -1.3861e-09 | -0.51322 | -2.5219e-07 | -7.6091e-10 | -2.0789e-14 | 3.2703e-12 | 0 | -2.2391e-10 | -4.9879e-07 | -5.9964e-11 | -5.6583e-10 | 4.3173e-14 | 5.5479e-16 | -1.6183e-13 | -4.5359e-14 | -8.27e-15 | -2.3719e-11 | -1.1785e-09 | 3.1269e-20 | -3.4419e-06 | -0.51322 | 1.2787e-10 | 7.776e-13 | 3.479e-17 | -8.2026e-05 | -3.8671e-06 | -7.5778e-06 | -8.934e-07 | -4.0024e-06 | 6.7303e-08 | 1.0742e-09 | 1.0136e-07 | -7.2458e-08 | -4.6615e-07 | 0 | 6.9148e-17 | 5.6618e-13 | -2.4577e-06 | -6.289e-05 | 1.274e-08 | 1.8357e-08 | 4.7922e-13 | -0.27176 | 0.0027936 | -0.0026305 | -7.9149e-11 | -1.0269e-08 | -0.00018615 | -0.037811 | 2.8892e-08 | 2.3676e-05
F.120.01.126.240817 Bio-PP (Polypropylene) closed loop chemical upcycling credit | end-of-life | F.120.01.126 | waste treatment, upcycling credit plastics | kg | Bio-PP (Polypropylene) closed loop chemical upcycling credit | -0.10841 | -0.78979 | -0.00021737 | -0.77026 | -0.0030466 | -0.016262 | -0.0015353 | -0.00034446 | -0.00039867 | 0.0001611 | -5.0014e-06 | 2.52e-05 | -2.8411e-06 | -8.7666e-06 | -0.76839 | -0.0030258 | 5.6671e-06 | -1.1997e-05 | 3.8464e-12 | -0.016262 | -0.0021 | -0.0018946 | -0.77026 | -0.0030346 |  | -42.7561 | 48.8099 | -0.10276 | 0 | -91.4078 | -0.035029 | -0.020497 | 0.0012597 | -0.0021444 | -9.1109e-05 | 0.0034953 | -1.2856e-07 | -3.3694e-10 | 0.48953 | -1.0061e-07 | -3.0355e-10 | -8.2934e-15 | 5.4346e-13 | 0 | 3.3734e-12 | -2.7722e-08 | -7.0996e-13 | -3.1131e-11 | 7.1745e-15 | 9.2195e-17 | 1.437e-14 | -6.1221e-14 | -1.1077e-14 | -2.2548e-13 | 5.5652e-12 | 5.1963e-21 | -1.0977e-06 | 0.48953 | -2.4509e-10 | -1.4904e-12 | -6.6682e-17 | 5.5245e-05 | -2.0898e-07 | -3.0228e-06 | -5.7341e-10 | -2.4121e-07 | 1.1184e-08 | 1.7852e-10 | 1.6845e-08 | -5.4989e-09 | 1.5828e-08 | 0 | 1.1491e-17 | 9.4087e-14 | -9.0783e-08 | 5.8804e-05 | 2.1171e-09 | -3.5184e-08 | 7.9636e-14 | -0.10841 | 0.00045464 | -0.00014044 | 6.4381e-12 | 7.6267e-10 | -1.0962e-05 | -0.030169 | 4.8013e-09 | 3.9344e-06
F.120.01.127.240817 Bio-PET (Polyethylene terephthalate) closed loop chemical upcycling credit | end-of-life | F.120.01.127 | waste treatment, upcycling credit plastics | kg | Bio-PET (Polyethylene terephthalate) closed loop chemical upcycling credit | -0.7638 | -0.71538 | -0.016176 | -0.62874 | 0.044099 | -0.11457 | -0.056045 | 0.0034322 | -0.010178 | -0.0011762 | -0.0039423 | -0.00087994 | -0.0089814 | 0.00065525 | -0.56718 | 0.041166 | 3.6295e-05 | 0.0022779 | 2.4564e-11 | -0.11457 | -0.077771 | -0.059316 | -0.62874 | 0.041821 |  | -57.8488 | -56.3216 | 4.7959 | 0 | -9.0145 | 1.9236 | 0.76779 | -0.034203 | -0.029497 | -0.00089575 | -0.0038104 | -1.7684e-06 | -3.3127e-09 | -0.53367 | -7.0879e-07 | -2.1386e-09 | -5.8429e-14 | 3.4706e-12 | 0 | 3.7951e-10 | -1.058e-06 | 4.7112e-12 | -1.1864e-09 | 8.2675e-12 | 5.8878e-16 | -5.0193e-13 | -5.4095e-14 | -1.3244e-14 | -4.8904e-10 | -1.5091e-09 | 3.3185e-20 | 7.7042e-05 | -0.53374 | 0 | 0 | 0 | -0.00010747 | -7.8688e-06 | -2.1297e-05 | -1.0489e-06 | -9.2987e-06 | 6.1201e-07 | 2.1507e-07 | 9.2807e-07 | -5.3431e-06 | -8.9267e-07 | 0 | 7.3383e-17 | 6.0086e-13 | -2.512e-06 | -6.0975e-05 | 1.3521e-08 | 0 | 5.0858e-13 | -0.76379 | -0.0023612 | -0.0052435 | -2.6915e-10 | -2.8617e-08 | -0.00042613 | -0.045179 | 5.4911e-06 | 0.00021524
F.120.01.128.240817 PEF (Polyethylene furan-2.5-dicarboxylate) closed loop chemical upcycling credit | end-of-life | F.120.01.128 | waste treatment, upcycling credit plastics | kg | PEF (Polyethylene furan-2.5-dicarboxylate) closed loop chemical upcycling credit | 0 | 0 | 0 | 0 | 0 | 0 | 0 | 0 | 0 | 0 | 0 | 0 | 0 | 0 | 0 | 0 | 0 | 0 | 0 | 0 | 0 | 0 | 0 | 0 |  | 0 | 0 | 0 | 0 | 0 | 0 | 0 | 0 | 0 | 0 | 0 | 0 | 0 | 0 | 0 | 0 | 0 | 0 | 0 | 0 | 0 | 0 | 0 | 0 | 0 | 0 | 0 | 0 | 0 | 0 | 0 | 0 | 0 | 0 | 0 | 0 | 0 | 0 | 0 | 0 | 0 | 0 | 0 | 0 | 0 | 0 | 0 | 0 | 0 | 0 | 0 | 0 | 0 | 0 | 0 | 0 | 0 | 0 | 0 | 0 | 0 | 0 | 0
waste handling, general processing
F.130.01.101.230701 anaerobic digestion (fermentation, methane production) cow dung | end-of-life | F.130.01.101 | waste handling, general processing | kg | anaerobic digestion (fermentation, methane production) cow dung | -0.072391 | -0.011216 | -0.00030638 | -0.00046831 | 0.00041741 | -0.010859 | -0.0002172 | -0.00034082 | -0.00036937 | 5.9203e-05 | -6.5609e-06 | 1.0344e-05 | -2.6078e-05 | -5.1583e-06 | 0.00011311 | 0.00042225 | 2.6892e-06 | 3.2267e-07 | 1.9284e-12 | -0.010859 | -0.00089049 | -0.00058378 | -0.00046831 | 0.00041709 |  | -1.0559 | -1.0462 | -0.011986 | 0 | 0.004983 | -0.00047797 | -0.0022734 | -0.0013217 | -0.0011907 | -5.6242e-05 | -7.4759e-05 | -7.1383e-08 | -2.08e-10 | -0.01047 | -6.7177e-08 | -2.0269e-10 | -5.5377e-15 | 2.7246e-13 | 0 | -2.8509e-12 | -4.2021e-09 | -1.3918e-12 | -3.9189e-12 | 3.5969e-15 | 4.6222e-17 | 5.8986e-15 | -1.4606e-16 | -2.094e-17 | -6.6499e-13 | -1.1741e-12 | 2.6051e-21 | -4.4116e-07 | -0.01047 | 0 | 0 | 0 | -3.4708e-06 | -2.4189e-08 | -2.0184e-06 | -3.2566e-09 | -7.3852e-08 | 5.6073e-09 | 8.9499e-11 | 8.445e-09 | -8.3343e-09 | 5.3256e-09 | 0 | 5.7609e-18 | 4.717e-14 | -7.2683e-08 | -1.2906e-06 | 1.0614e-09 | 0 | 3.9926e-14 | -0.07239 | 0.00023236 | -1.5273e-05 | 2.583e-12 | 3.0779e-10 | -2.6565e-06 | -0.00012065 | 2.4071e-09 | 1.9725e-06
F.130.01.102.230701 anaerobic digestion (fermentation, methane production) food waste | end-of-life | F.130.01.102 | waste handling, general processing | kg | anaerobic digestion (fermentation, methane production) food waste | -0.23705 | -0.038868 | -0.0014203 | -0.0020647 | 0.00017462 | -0.035557 | -0.00078983 | -0.0012792 | -0.0013316 | -6.486e-05 | -2.1327e-05 | -2.5053e-06 | -0.00011089 | -3.5564e-05 | 0.00011311 | 0.00020987 | 2.0461e-06 | 3.2267e-07 | 1.9284e-12 | -0.035557 | -0.0036002 | -0.0021795 | -0.0020647 | 0.0001743 |  | -3.4956 | -3.4479 | -0.038369 | 0 | 0.004983 | -0.0069409 | -0.0073728 | -0.0043781 | -0.0039461 | -0.00018578 | -0.00024626 | -2.3657e-07 | -6.8705e-10 | -0.034491 | -2.1998e-07 | -6.6373e-10 | -1.8134e-14 | 2.7246e-13 | 0 | -2.8637e-11 | -1.6548e-08 | -7.2723e-12 | -1.6033e-11 | 3.5969e-15 | 4.6222e-17 | -1.425e-15 | -6.5655e-16 | -1.3346e-16 | -2.7012e-12 | -1.6426e-11 | 2.6051e-21 | -2.9921e-06 | -0.034488 | 0 | 0 | 0 | -1.152e-05 | -1.077e-07 | -6.6095e-06 | -1.3652e-08 | -2.5369e-07 | 5.6073e-09 | 8.9499e-11 | 8.445e-09 | -2.8863e-08 | -7.4885e-09 | 0 | 5.7609e-18 | 4.717e-14 | -2.6205e-07 | -4.252e-06 | 1.0614e-09 | 0 | 3.9926e-14 | -0.23705 | 0.00023236 | -7.2413e-05 | -9.1527e-13 | -1.0011e-10 | -9.2422e-06 | -0.00054921 | 2.4071e-09 | 1.9725e-06
F.130.01.103.230701 anaerobic digestion (fermentation, methane production) garden waste | end-of-life | F.130.01.103 | waste handling, general processing | kg | anaerobic digestion (fermentation, methane production) garden waste | -0.20446 | -0.033395 | -0.0011999 | -0.0017488 | 0.00022268 | -0.030669 | -0.00067649 | -0.0010934 | -0.0011412 | -4.0305e-05 | -1.8404e-05 | 3.7875e-08 | -9.4101e-05 | -2.9546e-05 | 0.00011311 | 0.0002519 | 2.1734e-06 | 3.2267e-07 | 1.9284e-12 | -0.030669 | -0.0030639 | -0.0018637 | -0.0017488 | 0.00022235 |  | -3.0127 | -2.9725 | -0.033148 | 0 | 0.004983 | -0.0056617 | -0.0063635 | -0.0037732 | -0.0034007 | -0.00016014 | -0.00021232 | -2.0388e-07 | -5.9224e-10 | -0.029736 | -1.8974e-07 | -5.7248e-10 | -1.5641e-14 | 2.7246e-13 | 0 | -2.3534e-11 | -1.4104e-08 | -6.1084e-12 | -1.3635e-11 | 3.5969e-15 | 4.6222e-17 | 2.4458e-17 | -5.5551e-16 | -1.1119e-16 | -2.2982e-12 | -1.3407e-11 | 2.6051e-21 | -2.4872e-06 | -0.029734 | 0 | 0 | 0 | -9.9267e-06 | -9.1174e-08 | -5.7008e-06 | -1.1595e-08 | -2.181e-07 | 5.6073e-09 | 8.9499e-11 | 8.445e-09 | -2.48e-08 | -4.9523e-09 | 0 | 5.7609e-18 | 4.717e-14 | -2.2457e-07 | -3.6659e-06 | 1.0614e-09 | 0 | 3.9926e-14 | -0.20446 | 0.00023236 | -6.1104e-05 | -2.2287e-13 | -1.9376e-11 | -7.9388e-06 | -0.00046439 | 2.4071e-09 | 1.9725e-06
F.130.01.104.230701 composting biodegradable plastics (aerobic, without transport) | end-of-life | F.130.01.104 | waste handling, general processing | kg | composting biodegradable plastics (aerobic, without transport) | 0 | 0 | 0 | 0 | 0 | 0 | 0 | 0 | 0 | 0 | 0 | 0 | 0 | 0 | 0 | 0 | 0 | 0 | 0 | 0 | 0 | 0 | 0 | 0 |  | 0 | 0 | 0 | 0 | 0 | 0 | 0 | 0 | 0 | 0 | 0 | 0 | 0 | 0 | 0 | 0 | 0 | 0 | 0 | 0 | 0 | 0 | 0 | 0 | 0 | 0 | 0 | 0 | 0 | 0 | 0 | 0 | 0 | 0 | 0 | 0 | 0 | 0 | 0 | 0 | 0 | 0 | 0 | 0 | 0 | 0 | 0 | 0 | 0 | 0 | 0 | 0 | 0 | 0 | 0 | 0 | 0 | 0 | 0 | 0 | 0 | 0 | 0
F.130.01.105.230701 composting organic waste (aerobic, without transport) | end-of-life | F.130.01.105 | waste handling, general processing | kg | composting organic waste (aerobic, without transport) | -0.015519 | -0.0028774 | -0.00013802 | -0.00032582 | -8.5615e-05 | -0.0023279 | -0.00019299 | -0.00011916 | -0.00011374 | -1.9972e-05 | -1.2224e-06 | -3.0809e-06 | -1.3263e-05 | -2.643e-06 | -8.3353e-08 | -8.2971e-05 | -3.1961e-07 | -2.3778e-10 | -1.4211e-15 | -0.0023279 | -0.00046343 | -0.00032541 | -0.00032582 | -8.5614e-05 |  | -0.22363 | -0.21554 | -0.0047427 | 0 | -0.00055589 | -0.0018497 | -0.00094709 | -0.00033409 | -0.00030651 | -1.3142e-05 | -1.4444e-05 | -1.8376e-08 | -4.8602e-11 | -0.002023 | -1.4409e-08 | -4.3477e-11 | -1.1878e-15 | -2.0078e-16 | 0 | -4.5771e-12 | -3.9589e-09 | -8.826e-13 | -4.2393e-12 | -2.6507e-18 | -3.4062e-20 | -1.7478e-15 | -7.9674e-17 | -1.7725e-17 | -2.0011e-13 | -2.5997e-12 | -1.9198e-24 | -2.3195e-07 | -0.0020227 | 0 | 0 | 0 | -8.0523e-07 | -2.9842e-08 | -4.3272e-07 | -1.6023e-09 | -4.148e-08 | -1.2095e-09 | -6.5954e-14 | -1.8357e-09 | -1.8032e-09 | -2.6405e-09 | 0 | -4.2453e-21 | -3.4761e-17 | -2.357e-08 | -2.6853e-07 | -7.8277e-13 | 0 | -2.9422e-17 | -0.015513 | -3.4686e-05 | -2.0695e-05 | -8.08e-13 | -9.584e-11 | -1.6876e-06 | -6.737e-05 | -1.7739e-12 | -4.2535e-07
F.130.01.106.230701 landfill (inert waste) | end-of-life | F.130.01.106 | waste handling, general processing | kg | landfill (inert waste) | 0 | 0.141 | 0 | 0 | 0.141 | 0 | 0 | 0 | 0 | 0 | 0 | 0 | 0 | 0 | 0 | 0 | 0 | 0 | 0.141 | 0 | 0 | 0 | 0 | 0.141 |  | 0 | 0 | 0 | 0 | 0 | 0 | 0 | 0 | 0 | 0 | 0 | 0 | 0 | 0 | 0 | 0 | 0 | 0 | 0 | 0 | 0 | 0 | 0 | 0 | 0 | 0 | 0 | 0 | 0 | 0 | 0 | 0 | 0 | 0 | 0 | 0 | 0 | 0 | 0 | 0 | 0 | 0 | 0 | 0 | 0 | 0 | 0 | 0 | 0 | 0 | 0 | 0 | 0 | 0 | 0 | 0 | 0 | 0 | 0 | 0 | 0 | 0 | 0
F.130.01.107.230701 landfill organic waste and biodegradable plastics without CH4 emission prevention | end-of-life | F.130.01.107 | waste handling, general processing | kg | landfill organic waste and biodegradable plastics without CH4 emission prevention | 2.241 | 0.34223 | 0.0060008 | 7.6696e-05 | 0 | 0.33615 | 0 | 0 | 0.0051304 | 0 | 0 | 0.00087037 | 7.6696e-05 | 0 | 0 | 0 | 0 | 0 | 0 | 0.33615 | 0.0060775 | 7.6696e-05 | 7.6696e-05 | 0 |  | 0 | 0 | 0 | 0 | 0 | 0 | 0 | 0.044869 | 0.042779 | 0.0020895 | 0 | 2.5647e-06 | 7.7275e-09 | 0 | 2.5647e-06 | 7.7273e-09 | 2.1082e-13 | 0 | 0 | 0 | 0 | 0 | 0 | 0 | 0 | 0 | 0 | 0 | 0 | 0 | 0 | 0 | 0 | 0 | 0 | 0 | 6.4051e-05 | 0 | 6.2485e-05 | 8.9839e-09 | 0 | 0 | 0 | 0 | 0 | 5.7593e-07 | 0 | 0 | 0 | 9.807e-07 | 0 | 0 | 0 | 0 | 1.8467 | 0 | 0 | 0 | 0 | 0 | 0 | 0 | 0
F.130.01.108.240116 Torrefied wood excl EoL credit | end-of-life | F.130.01.108 | waste handling, general processing | kg | Torrefied wood excl EoL credit | 0.12236 | 0.023761 | 0.00079187 | 0.0015239 | 0.0030913 | 0.018354 | 0.00078157 | 0.00072834 | 0.00068519 | 0.00010215 | 2.4198e-06 | 2.1058e-06 | 1.3898e-05 | 6.7391e-05 | 0 | 0.0030239 | 1.0539e-07 | 0 | 0 | 0.018354 | 0.0023157 | 0.0015238 | 0.0015239 | 0.0030913 |  | 2.2203 | 1.4698 | 0.41845 | 0 | 0.079314 | 0.16899 | 0.083709 | 0.0023176 | 0.0021579 | 9.8248e-05 | 6.1424e-05 | 1.2937e-07 | 3.6334e-10 | 0.0086027 | 1.1355e-07 | 3.4261e-10 | 9.3607e-15 | 0 | 0 | 1.8361e-11 | 1.5796e-08 | 4.1873e-12 | 1.6534e-11 | 0 | 0 | 1.2002e-15 | 8.3658e-17 | 1.8439e-17 | 3.337e-13 | 2.4994e-12 | 0 | 7.1217e-06 | 0.0085956 | 0 | 0 | 0 | 6.1507e-06 | 1.1399e-07 | 3.4118e-06 | 1.9547e-09 | 1.8533e-07 | 0 | 0 | 0 | 3.3643e-09 | 2.8661e-09 | 0 | 0 | 0 | 1.3838e-07 | 2.293e-06 | 7.9211e-14 | 0 | 0 | 0.12236 | 0 | 7.7989e-05 | 5.733e-13 | 6.6846e-11 | 7.3135e-06 | 7.0233e-05 | 0 | 0
F.130.01.109.240116 Torrefied wood incl EoL credit | end-of-life | F.130.01.109 | waste handling, general processing | kg | Torrefied wood incl EoL credit | -1.5584 | -0.2585 | -0.010579 | -0.014772 | 0.00061292 | -0.23376 | -0.0050637 | -0.00885 | -0.0091375 | -0.0011643 | -0.00014831 | -0.00012906 | -0.00085181 | -0.00024298 | 0 | 0.0008559 | -6.4592e-06 | 0 | 0 | -0.23376 | -0.025345 | -0.014765 | -0.014772 | 0.00061292 |  | -22.6838 | -23.0469 | 0.14913 | 0 | 0.079314 | 0.10302 | 0.031656 | -0.028882 | -0.025969 | -0.001224 | -0.0016893 | -1.5569e-06 | -4.5268e-09 | -0.23659 | -1.4462e-06 | -4.3636e-09 | -1.1922e-13 | 0 | 0 | -2.4486e-10 | -1.1022e-07 | -5.584e-11 | -1.0712e-10 | 0 | 0 | -7.3558e-14 | -5.1273e-15 | -1.1301e-15 | -2.0452e-11 | -1.5318e-10 | 0 | -1.8918e-05 | -0.23657 | 0 | 0 | 0 | -7.6012e-05 | -7.3851e-07 | -4.3453e-05 | -1.0416e-07 | -1.6504e-06 | 0 | 0 | 0 | -2.0619e-07 | -1.2794e-07 | 0 | 0 | 0 | -1.7946e-06 | -2.7937e-05 | 7.4841e-14 | 0 | 0 | -1.5584 | 0 | -0.00050528 | -3.5137e-11 | -4.0969e-09 | -5.9912e-05 | -0.0043045 | 0 | 0
F.130.01.110.230701 Waste to recycling prosesses | end-of-life | F.130.01.110 | waste handling, general processing | kg | Waste to recycling prosesses | 0 | 0 | 0 | 0 | 0 | 0 | 0 | 0 | 0 | 0 | 0 | 0 | 0 | 0 | 0 | 0 | 0 | 0 | 0 | 0 | 0 | 0 | 0 | 0 |  | 0 | 0 | 0 | 0 | 0 | 0 | 0 | 0 | 0 | 0 | 0 | 0 | 0 | 0 | 0 | 0 | 0 | 0 | 0 | 0 | 0 | 0 | 0 | 0 | 0 | 0 | 0 | 0 | 0 | 0 | 0 | 0 | 0 | 0 | 0 | 0 | 0 | 0 | 0 | 0 | 0 | 0 | 0 | 0 | 0 | 0 | 0 | 0 | 0 | 0 | 0 | 0 | 0 | 0 | 0 | 0 | 0 | 0 | 0 | 0 | 0 | 0 | 0
waste handling, scrap collection & processing
F.130.03.101.230701 plastic waste collection&sorting | end-of-life | F.130.03.101 | waste handling, scrap handling & processing | kg | plastic waste collection&sorting | 0.08846 | 0.026148 | 0.0027988 | 0.0036602 | 0.0064203 | 0.013269 | 0.00072219 | 0.0013646 | 0.0011612 | 0.0014316 | 7.1015e-06 | 0.00019883 | 0.00018005 | 0.00011485 | 0.0013573 | 0.0063016 | 3.6009e-05 | 3.872e-06 | 2.3141e-11 | 0.013269 | 0.0050656 | 0.0022707 | 0.0036602 | 0.0064164 |  | 1.511 | 1.4075 | 0.0095276 | 0 | 0.059796 | 0.031833 | 0.0023614 | 0.0019067 | 0.0017288 | 7.8087e-05 | 9.9834e-05 | 1.0365e-07 | 2.8878e-10 | 0.013982 | 8.211e-08 | 2.4775e-10 | 6.7688e-15 | 3.2695e-12 | 0 | 1.1568e-10 | 2.1338e-08 | 1.7482e-11 | 2.3389e-11 | 4.3163e-14 | 5.5466e-16 | 1.1335e-13 | 1.2147e-15 | 4.0277e-16 | 3.8567e-12 | 7.4567e-11 | 3.1262e-20 | 9.5348e-06 | 0.013973 | 0 | 0 | 0 | 5.1384e-06 | 1.952e-07 | 2.4665e-06 | 2.1348e-08 | 1.5919e-07 | 6.7288e-08 | 1.074e-09 | 1.0134e-07 | 1.9322e-08 | 1.3839e-07 | 0 | 6.9131e-17 | 5.6604e-13 | 2.2857e-07 | 1.7275e-06 | 1.2737e-08 | 0 | 4.7911e-13 | 0.088469 | 0.0027883 | 0.00014887 | 5.1332e-11 | 6.0646e-09 | 6.404e-06 | 0.0010435 | 2.8886e-08 | 2.367e-05
F.130.03.102.230701 Scrap separation Mn Fe Cu Ni and Zn | end-of-life | F.130.03.102 | waste handling, scrap handling & processing | kg | Scrap separation Mn Fe Cu Ni and Zn | 0.012164 | 0.030653 | 7.7712e-05 | 0.00016099 | 0.028589 | 0.0018247 | 8.7712e-05 | 7.328e-05 | 6.7276e-05 | 1.0436e-05 | 0 | 0 | 0 | 7.9594e-06 | 0 | 0.00038122 | 0 | 0 | 0.0282 | 0.0018247 | 0.0002387 | 0.00016099 | 0.00016099 | 0.028589 |  | 0.23218 | 0.13726 | 0.052817 | 0 | 0.010116 | 0.021417 | 0.01057 | 0.0002317 | 0.00021762 | 9.8231e-06 | 4.2493e-06 | 1.3047e-08 | 3.6328e-11 | 0.00059514 | 1.1289e-08 | 3.406e-11 | 9.3058e-16 | 0 | 0 | 1.8028e-12 | 1.7566e-09 | 4.1113e-13 | 1.8555e-12 | 0 | 0 | 0 | 0 | 0 | 0 | 0 | 0 | 8.5497e-07 | 0.00059429 | 0 | 0 | 0 | 6.1622e-07 | 1.2792e-08 | 3.3918e-07 | 3.2029e-11 | 1.9878e-08 | 0 | 0 | 0 | 0 | 9.7706e-11 | 0 | 0 | 0 | 1.3691e-08 | 2.3055e-07 | 1.0094e-14 | 0 | 0 | 0.012164 | 0 | 8.7524e-06 | 0 | 0 | 7.9511e-07 | 0 | 0 | 0
F.130.03.103.230701 Scrap collection&sorting (alum.) | end-of-life | F.130.03.103 | waste handling, scrap handling & processing | kg | Scrap collection&sorting (alum.) | 0.04423 | 0.013074 | 0.0013994 | 0.0018301 | 0.0032101 | 0.0066345 | 0.00036109 | 0.0006823 | 0.00058062 | 0.00071581 | 3.5507e-06 | 9.9413e-05 | 9.0025e-05 | 5.7423e-05 | 0.00067866 | 0.0031508 | 1.8005e-05 | 1.936e-06 | 1.157e-11 | 0.0066345 | 0.0025328 | 0.0011354 | 0.0018301 | 0.0032082 |  | 0.7555 | 0.70374 | 0.0047638 | 0 | 0.029898 | 0.015916 | 0.0011807 | 0.00095336 | 0.0008644 | 3.9043e-05 | 4.9917e-05 | 5.1823e-08 | 1.4439e-10 | 0.0069912 | 4.1055e-08 | 1.2387e-10 | 3.3844e-15 | 1.6348e-12 | 0 | 5.7842e-11 | 1.0669e-08 | 8.741e-12 | 1.1694e-11 | 2.1582e-14 | 2.7733e-16 | 5.6677e-14 | 6.0736e-16 | 2.0138e-16 | 1.9284e-12 | 3.7283e-11 | 1.5631e-20 | 4.7674e-06 | 0.0069864 | 0 | 0 | 0 | 2.5692e-06 | 9.7602e-08 | 1.2332e-06 | 1.0674e-08 | 7.9593e-08 | 3.3644e-08 | 5.37e-10 | 5.067e-08 | 9.6612e-09 | 6.9197e-08 | 0 | 3.4566e-17 | 2.8302e-13 | 1.1429e-07 | 8.6374e-07 | 6.3686e-09 | 0 | 2.3955e-13 | 0.044234 | 0.0013941 | 7.4434e-05 | 2.5666e-11 | 3.0323e-09 | 3.202e-06 | 0.00052175 | 1.4443e-08 | 1.1835e-05
F.130.03.104.230701 Scrap collection&sorting (copper) | end-of-life | F.130.03.104 | waste handling, scrap handling & processing | kg | Scrap collection&sorting (copper) | 0.04423 | 0.013074 | 0.0013994 | 0.0018301 | 0.0032101 | 0.0066345 | 0.00036109 | 0.0006823 | 0.00058062 | 0.00071581 | 3.5507e-06 | 9.9413e-05 | 9.0025e-05 | 5.7423e-05 | 0.00067866 | 0.0031508 | 1.8005e-05 | 1.936e-06 | 1.157e-11 | 0.0066345 | 0.0025328 | 0.0011354 | 0.0018301 | 0.0032082 |  | 0.7555 | 0.70374 | 0.0047638 | 0 | 0.029898 | 0.015916 | 0.0011807 | 0.00095336 | 0.0008644 | 3.9043e-05 | 4.9917e-05 | 5.1823e-08 | 1.4439e-10 | 0.0069912 | 4.1055e-08 | 1.2387e-10 | 3.3844e-15 | 1.6348e-12 | 0 | 5.7842e-11 | 1.0669e-08 | 8.741e-12 | 1.1694e-11 | 2.1582e-14 | 2.7733e-16 | 5.6677e-14 | 6.0736e-16 | 2.0138e-16 | 1.9284e-12 | 3.7283e-11 | 1.5631e-20 | 4.7674e-06 | 0.0069864 | 0 | 0 | 0 | 2.5692e-06 | 9.7602e-08 | 1.2332e-06 | 1.0674e-08 | 7.9593e-08 | 3.3644e-08 | 5.37e-10 | 5.067e-08 | 9.6612e-09 | 6.9197e-08 | 0 | 3.4566e-17 | 2.8302e-13 | 1.1429e-07 | 8.6374e-07 | 6.3686e-09 | 0 | 2.3955e-13 | 0.044234 | 0.0013941 | 7.4434e-05 | 2.5666e-11 | 3.0323e-09 | 3.202e-06 | 0.00052175 | 1.4443e-08 | 1.1835e-05
F.130.03.105.230701 Scrap collection&sorting (iron and glass) | end-of-life | F.130.03.105 | waste handling, scrap handling & processing | kg | Scrap collection&sorting (iron and glass) | 0.029487 | 0.0087161 | 0.00093293 | 0.0012201 | 0.0021401 | 0.004423 | 0.00024073 | 0.00045487 | 0.00038708 | 0.0004772 | 2.3672e-06 | 6.6275e-05 | 6.0017e-05 | 3.8282e-05 | 0.00045244 | 0.0021005 | 1.2003e-05 | 1.2907e-06 | 7.7135e-12 | 0.004423 | 0.0016885 | 0.00075691 | 0.0012201 | 0.0021388 |  | 0.50367 | 0.46916 | 0.0031759 | 0 | 0.019932 | 0.010611 | 0.00078712 | 0.00063558 | 0.00057627 | 2.6029e-05 | 3.3278e-05 | 3.4549e-08 | 9.6261e-11 | 0.0046608 | 2.737e-08 | 8.2582e-11 | 2.2563e-15 | 1.0898e-12 | 0 | 3.8561e-11 | 7.1126e-09 | 5.8274e-12 | 7.7962e-12 | 1.4388e-14 | 1.8489e-16 | 3.7785e-14 | 4.049e-16 | 1.3426e-16 | 1.2856e-12 | 2.4856e-11 | 1.0421e-20 | 3.1783e-06 | 0.0046576 | 0 | 0 | 0 | 1.7128e-06 | 6.5068e-08 | 8.2217e-07 | 7.1161e-09 | 5.3062e-08 | 2.2429e-08 | 3.58e-10 | 3.378e-08 | 6.4408e-09 | 4.6132e-08 | 0 | 2.3044e-17 | 1.8868e-13 | 7.6192e-08 | 5.7583e-07 | 4.2457e-09 | 0 | 1.597e-13 | 0.02949 | 0.00092943 | 4.9623e-05 | 1.7111e-11 | 2.0215e-09 | 2.1347e-06 | 0.00034783 | 9.6286e-09 | 7.8901e-06
F.130.03.106.230701 Scrap collection&sorting (other non-ferro metals) | end-of-life | F.130.03.106 | waste handling, scrap handling & processing | kg | Scrap collection&sorting (other non-ferro metals) | 0.08846 | 0.026148 | 0.0027988 | 0.0036602 | 0.0064203 | 0.013269 | 0.00072219 | 0.0013646 | 0.0011612 | 0.0014316 | 7.1015e-06 | 0.00019883 | 0.00018005 | 0.00011485 | 0.0013573 | 0.0063016 | 3.6009e-05 | 3.872e-06 | 2.3141e-11 | 0.013269 | 0.0050656 | 0.0022707 | 0.0036602 | 0.0064164 |  | 1.511 | 1.4075 | 0.0095276 | 0 | 0.059796 | 0.031833 | 0.0023614 | 0.0019067 | 0.0017288 | 7.8087e-05 | 9.9834e-05 | 1.0365e-07 | 2.8878e-10 | 0.013982 | 8.211e-08 | 2.4775e-10 | 6.7688e-15 | 3.2695e-12 | 0 | 1.1568e-10 | 2.1338e-08 | 1.7482e-11 | 2.3389e-11 | 4.3163e-14 | 5.5466e-16 | 1.1335e-13 | 1.2147e-15 | 4.0277e-16 | 3.8567e-12 | 7.4567e-11 | 3.1262e-20 | 9.5348e-06 | 0.013973 | 0 | 0 | 0 | 5.1384e-06 | 1.952e-07 | 2.4665e-06 | 2.1348e-08 | 1.5919e-07 | 6.7288e-08 | 1.074e-09 | 1.0134e-07 | 1.9322e-08 | 1.3839e-07 | 0 | 6.9131e-17 | 5.6604e-13 | 2.2857e-07 | 1.7275e-06 | 1.2737e-08 | 0 | 4.7911e-13 | 0.088469 | 0.0027883 | 0.00014887 | 5.1332e-11 | 6.0646e-09 | 6.404e-06 | 0.0010435 | 2.8886e-08 | 2.367e-05
F.130.03.107.230701 Scrap collection&sorting (Pb) | end-of-life | F.130.03.107 | waste handling, scrap handling & processing | kg | Scrap collection&sorting (Pb) | 0.073717 | 0.02179 | 0.0023323 | 0.0030501 | 0.0053502 | 0.011057 | 0.00060182 | 0.0011372 | 0.0009677 | 0.001193 | 5.9179e-06 | 0.00016569 | 0.00015004 | 9.5705e-05 | 0.0011311 | 0.0052513 | 3.0008e-05 | 3.2267e-06 | 1.9284e-11 | 0.011057 | 0.0042214 | 0.0018923 | 0.0030501 | 0.005347 |  | 1.2592 | 1.1729 | 0.0079397 | 0 | 0.04983 | 0.026527 | 0.0019678 | 0.0015889 | 0.0014407 | 6.5072e-05 | 8.3195e-05 | 8.6371e-08 | 2.4065e-10 | 0.011652 | 6.8425e-08 | 2.0645e-10 | 5.6406e-15 | 2.7246e-12 | 0 | 9.6403e-11 | 1.7782e-08 | 1.4568e-11 | 1.9491e-11 | 3.5969e-14 | 4.6222e-16 | 9.4462e-14 | 1.0123e-15 | 3.3564e-16 | 3.2139e-12 | 6.2139e-11 | 2.6051e-20 | 7.9457e-06 | 0.011644 | 0 | 0 | 0 | 4.282e-06 | 1.6267e-07 | 2.0554e-06 | 1.779e-08 | 1.3266e-07 | 5.6073e-08 | 8.9499e-10 | 8.445e-08 | 1.6102e-08 | 1.1533e-07 | 0 | 5.7609e-17 | 4.717e-13 | 1.9048e-07 | 1.4396e-06 | 1.0614e-08 | 0 | 3.9926e-13 | 0.073724 | 0.0023236 | 0.00012406 | 4.2777e-11 | 5.0538e-09 | 5.3367e-06 | 0.00086958 | 2.4071e-08 | 1.9725e-05
F.130.03.108.230701 Scrap collection&sorting (Stainless st) | end-of-life | F.130.03.108 | waste handling, scrap handling & processing | kg | Scrap collection&sorting (Stainless st) | 0.08846 | 0.026148 | 0.0027988 | 0.0036602 | 0.0064203 | 0.013269 | 0.00072219 | 0.0013646 | 0.0011612 | 0.0014316 | 7.1015e-06 | 0.00019883 | 0.00018005 | 0.00011485 | 0.0013573 | 0.0063016 | 3.6009e-05 | 3.872e-06 | 2.3141e-11 | 0.013269 | 0.0050656 | 0.0022707 | 0.0036602 | 0.0064164 |  | 1.511 | 1.4075 | 0.0095276 | 0 | 0.059796 | 0.031833 | 0.0023614 | 0.0019067 | 0.0017288 | 7.8087e-05 | 9.9834e-05 | 1.0365e-07 | 2.8878e-10 | 0.013982 | 8.211e-08 | 2.4775e-10 | 6.7688e-15 | 3.2695e-12 | 0 | 1.1568e-10 | 2.1338e-08 | 1.7482e-11 | 2.3389e-11 | 4.3163e-14 | 5.5466e-16 | 1.1335e-13 | 1.2147e-15 | 4.0277e-16 | 3.8567e-12 | 7.4567e-11 | 3.1262e-20 | 9.5348e-06 | 0.013973 | 0 | 0 | 0 | 5.1384e-06 | 1.952e-07 | 2.4665e-06 | 2.1348e-08 | 1.5919e-07 | 6.7288e-08 | 1.074e-09 | 1.0134e-07 | 1.9322e-08 | 1.3839e-07 | 0 | 6.9131e-17 | 5.6604e-13 | 2.2857e-07 | 1.7275e-06 | 1.2737e-08 | 0 | 4.7911e-13 | 0.088469 | 0.0027883 | 0.00014887 | 5.1332e-11 | 6.0646e-09 | 6.404e-06 | 0.0010435 | 2.8886e-08 | 2.367e-05
waste handling, sequestration of carbon
F.130.05.101.240116 Carbon storage in wood >100 years (per kg wood 12%MC) | end-of-life | F.130.05.101 | waste handling, sequestration of carbon | kg | Carbon storage in wood >100 years (per kg wood 12%MC) | 1.51 | 0.2265 | 0 | 0 | 0 | 0.2265 | 0 | 0 | 0 | 0 | 0 | 0 | 0 | 0 | 0 | 0 | 0 | 0 | 0 | 0.2265 | 0 | 0 | 0 | 0 |  | 0 | 0 | 0 | 0 | 0 | 0 | 0 | 0.024517 | 0.023373 | 0.0011433 | 0 | 1.4013e-06 | 4.2281e-09 | 0 | 1.4013e-06 | 4.228e-09 | 1.1551e-13 | 0 | 0 | 0 | 0 | 0 | 0 | 0 | 0 | 0 | 0 | 0 | 0 | 0 | 0 | 0 | 0 | 0 | 0 | 0 | 4.2103e-05 | 0 | 4.2103e-05 | 0 | 0 | 0 | 0 | 0 | 0 | 0 | 0 | 0 | 0 | 0 | 0 | 0 | 0 | 0 | 1.51 | 0 | 0 | 0 | 0 | 0 | 0 | 0 | 0
F.130.05.102.240818 landfill of bio-PE (incl carbon sequestration) | end-of-life | F.130.05.102 | waste handling, sequestration of carbon | kg | landfill of bio-PE (incl carbon sequestration) | -3.14 | -0.33 | 0 | 0 | 0.141 | -0.471 | 0 | 0 | 0 | 0 | 0 | 0 | 0 | 0 | 0 | 0 | 0 | 0 | 0.141 | -0.471 | 0 | 0 | 0 | 0.141 |  | 0 | 0 | 0 | 0 | 0 | 0 | 0 | -0.050982 | -0.048604 | -0.0023774 | 0 | -2.9139e-06 | -8.7922e-09 | 0 | -2.9139e-06 | -8.792e-09 | -2.4021e-13 | 0 | 0 | 0 | 0 | 0 | 0 | 0 | 0 | 0 | 0 | 0 | 0 | 0 | 0 | 0 | 0 | 0 | 0 | 0 | -8.7552e-05 | 0 | -8.7552e-05 | 0 | 0 | 0 | 0 | 0 | 0 | 0 | 0 | 0 | 0 | 0 | 0 | 0 | 0 | 0 | -3.14 | 0 | 0 | 0 | 0 | 0 | 0 | 0 | 0
F.130.05.103.240818 landfill of bio-PP (incl carbon sequestration) | end-of-life | F.130.05.103 | waste handling, sequestration of carbon | kg | landfill of bio-PP (incl carbon sequestration) | -3.14 | -0.33 | 0 | 0 | 0.141 | -0.471 | 0 | 0 | 0 | 0 | 0 | 0 | 0 | 0 | 0 | 0 | 0 | 0 | 0.141 | -0.471 | 0 | 0 | 0 | 0.141 |  | 0 | 0 | 0 | 0 | 0 | 0 | 0 | -0.050982 | -0.048604 | -0.0023774 | 0 | -2.9139e-06 | -8.7922e-09 | 0 | -2.9139e-06 | -8.792e-09 | -2.4021e-13 | 0 | 0 | 0 | 0 | 0 | 0 | 0 | 0 | 0 | 0 | 0 | 0 | 0 | 0 | 0 | 0 | 0 | 0 | 0 | -8.7552e-05 | 0 | -8.7552e-05 | 0 | 0 | 0 | 0 | 0 | 0 | 0 | 0 | 0 | 0 | 0 | 0 | 0 | 0 | 0 | -3.14 | 0 | 0 | 0 | 0 | 0 | 0 | 0 | 0
F.130.05.104.240818 landfill of bio-PET (incl carbon sequestration) | end-of-life | F.130.05.104 | waste handling, sequestration of carbon | kg | landfill of bio-PET (incl carbon sequestration) | -0.438 | 0.0753 | 0 | 0 | 0.141 | -0.0657 | 0 | 0 | 0 | 0 | 0 | 0 | 0 | 0 | 0 | 0 | 0 | 0 | 0.141 | -0.0657 | 0 | 0 | 0 | 0.141 |  | 0 | 0 | 0 | 0 | 0 | 0 | 0 | -0.0071114 | -0.0067798 | -0.00033163 | 0 | -4.0646e-07 | -1.2264e-09 | 0 | -4.0646e-07 | -1.2264e-09 | -3.3507e-14 | 0 | 0 | 0 | 0 | 0 | 0 | 0 | 0 | 0 | 0 | 0 | 0 | 0 | 0 | 0 | 0 | 0 | 0 | 0 | -1.2213e-05 | 0 | -1.2213e-05 | 0 | 0 | 0 | 0 | 0 | 0 | 0 | 0 | 0 | 0 | 0 | 0 | 0 | 0 | 0 | -0.438 | 0 | 0 | 0 | 0 | 0 | 0 | 0 | 0
F.130.05.105.240818 landfill of PEF (incl carbon sequestration) | end-of-life | F.130.05.105 | waste handling, sequestration of carbon | kg | landfill of PEF (incl carbon sequestration) | -1.93 | -0.1485 | 0 | 0 | 0.141 | -0.2895 | 0 | 0 | 0 | 0 | 0 | 0 | 0 | 0 | 0 | 0 | 0 | 0 | 0.141 | -0.2895 | 0 | 0 | 0 | 0.141 |  | 0 | 0 | 0 | 0 | 0 | 0 | 0 | -0.031336 | -0.029875 | -0.0014613 | 0 | -1.791e-06 | -5.4041e-09 | 0 | -1.791e-06 | -5.404e-09 | -1.4764e-13 | 0 | 0 | 0 | 0 | 0 | 0 | 0 | 0 | 0 | 0 | 0 | 0 | 0 | 0 | 0 | 0 | 0 | 0 | 0 | -5.3814e-05 | 0 | -5.3814e-05 | 0 | 0 | 0 | 0 | 0 | 0 | 0 | 0 | 0 | 0 | 0 | 0 | 0 | 0 | 0 | -1.93 | 0 | 0 | 0 | 0 | 0 | 0 | 0 | 0
F.130.05.106.240818 landfill of PA-11 (Nylon-11) (incl carbon sequestration) | end-of-life | F.130.05.106 | waste handling, sequestration of carbon | kg | landfill of PA-11 (Nylon-11) (incl carbon sequestration) | -2.46 | -0.228 | 0 | 0 | 0.141 | -0.369 | 0 | 0 | 0 | 0 | 0 | 0 | 0 | 0 | 0 | 0 | 0 | 0 | 0.141 | -0.369 | 0 | 0 | 0 | 0.141 |  | 0 | 0 | 0 | 0 | 0 | 0 | 0 | -0.039941 | -0.038078 | -0.0018626 | 0 | -2.2829e-06 | -6.8882e-09 | 0 | -2.2829e-06 | -6.888e-09 | -1.8819e-13 | 0 | 0 | 0 | 0 | 0 | 0 | 0 | 0 | 0 | 0 | 0 | 0 | 0 | 0 | 0 | 0 | 0 | 0 | 0 | -6.8591e-05 | 0 | -6.8591e-05 | 0 | 0 | 0 | 0 | 0 | 0 | 0 | 0 | 0 | 0 | 0 | 0 | 0 | 0 | 0 | -2.46 | 0 | 0 | 0 | 0 | 0 | 0 | 0 | 0
F.130.05.110.240818 landfill of biodegradable bioplastics with CH4 emission prevention | end-of-life | F.130.05.110 | waste handling, sequestration of carbon | kg | landfill of biodegradable bioplastics with CH4 emission prevention | 0 | 0 | 0 | 0 | 0 | 0 | 0 | 0 | 0 | 0 | 0 | 0 | 0 | 0 | 0 | 0 | 0 | 0 | 0 | 0 | 0 | 0 | 0 | 0 |  | 0 | 0 | 0 | 0 | 0 | 0 | 0 | 0 | 0 | 0 | 0 | 0 | 0 | 0 | 0 | 0 | 0 | 0 | 0 | 0 | 0 | 0 | 0 | 0 | 0 | 0 | 0 | 0 | 0 | 0 | 0 | 0 | 0 | 0 | 0 | 0 | 0 | 0 | 0 | 0 | 0 | 0 | 0 | 0 | 0 | 0 | 0 | 0 | 0 | 0 | 0 | 0 | 0 | 0 | 0 | 0 | 0 | 0 | 0 | 0 | 0 | 0 | 0
F.130.05.111.240818 Carbon uptake per kg Cement < 100 years | end-of-life | F.130.05.111 | waste handling, sequestration of carbon | kg | Carbon uptake per kg Cement < 100 years | -0.05 | 0.1335 | 0 | 0 | 0.141 | -0.0075 | 0 | 0 | 0 | 0 | 0 | 0 | 0 | 0 | 0 | 0 | 0 | 0 | 0.141 | -0.0075 | 0 | 0 | 0 | 0.141 |  | 0 | 0 | 0 | 0 | 0 | 0 | 0 | -0.00081181 | -0.00077395 | -3.7857e-05 | 0 | -4.64e-08 | -1.4e-10 | 0 | -4.64e-08 | -1.4e-10 | -3.825e-15 | 0 | 0 | 0 | 0 | 0 | 0 | 0 | 0 | 0 | 0 | 0 | 0 | 0 | 0 | 0 | 0 | 0 | 0 | 0 | -1.3941e-06 | 0 | -1.3941e-06 | 0 | 0 | 0 | 0 | 0 | 0 | 0 | 0 | 0 | 0 | 0 | 0 | 0 | 0 | 0 | -0.05 | 0 | 0 | 0 | 0 | 0 | 0 | 0 | 0
F.130.05.112.240818 Carbon uptake per kg Cement > 100 years | end-of-life | F.130.05.112 | waste handling, sequestration of carbon | kg | Carbon uptake per kg Cement > 100 years | -0.12 | 0.123 | 0 | 0 | 0.141 | -0.018 | 0 | 0 | 0 | 0 | 0 | 0 | 0 | 0 | 0 | 0 | 0 | 0 | 0.141 | -0.018 | 0 | 0 | 0 | 0.141 |  | 0 | 0 | 0 | 0 | 0 | 0 | 0 | -0.0019483 | -0.0018575 | -9.0857e-05 | 0 | -1.1136e-07 | -3.3601e-10 | 0 | -1.1136e-07 | -3.36e-10 | -9.18e-15 | 0 | 0 | 0 | 0 | 0 | 0 | 0 | 0 | 0 | 0 | 0 | 0 | 0 | 0 | 0 | 0 | 0 | 0 | 0 | -3.3459e-06 | 0 | -3.3459e-06 | 0 | 0 | 0 | 0 | 0 | 0 | 0 | 0 | 0 | 0 | 0 | 0 | 0 | 0 | 0 | -0.12 | 0 | 0 | 0 | 0 | 0 | 0 | 0 | 0
FOOD
Material, Food, Potatoes and root vegetables
M.020.01.101.250516 Chips, frozen preperfried in plastic foil (LDPE) per 500 gram NL | food | M.020.01.101 | Material, Food, Potatoes and root vegetables | kg | Chips, frozen preperfried in plastic foil (LDPE) per 500 gram NL | 1.7444 | 0.3684 | 2.7843e-07 | 0.09065 | 0.016091 | 0.26166 | 0.058324 | 0.018938 | 0 | 0 | 0 | 2.7843e-07 | 6.8189e-06 | 0 | 0 | 0 | 0.013381 | 0.016091 | 0 | 0.26166 | 0.07727 | 0.093361 | 0.09065 | 0 |  | 0 | 0 | 0 | 0 | 0 | 0 | 0 | 0.048182 | 0.04467 | 0.0035129 | 0 | 2.678e-06 | 1.2991e-08 | 0 | 1.6188e-06 | 4.8843e-09 | 1.3345e-13 | 0 | 0 | 0 | 1.0592e-06 | 0 | 1.2338e-09 | 7.7937e-10 | 1.084e-12 | 0 | 0 | 0 | 0 | 0 | 6.0927e-09 | 0 | 0 | 0 | 0 | 0 | 8.9256e-05 | 8.5063e-06 | 4.8639e-05 | 7.9874e-10 | 7.0069e-06 | 0 | 2.024e-05 | 0 | 0 | 1.8424e-10 | 0 | 4.3114e-06 | 0 | 5.5217e-07 | 0 | 0 | 0 | 0 | 1.7444 | 0 | 0.0058199 | 0 | 0 | 0.00035566 | 0 | 0.00052295 | 0.00037033
M.020.01.102.250516 Potatoes wo skins in plastic foil (LDPE) per 500 gram NL | food | M.020.01.102 | Material, Food, Potatoes and root vegetables | kg | Potatoes wo skins in plastic foil (LDPE) per 500 gram NL | 0.26832 | 0.067653 | 5.4737e-08 | 0.023884 | 0.0035209 | 0.040248 | 0.017434 | 0.0037231 | 0 | 0 | 0 | 5.4737e-08 | 1.3405e-06 | 0 | 0 | 0 | 0.002726 | 0.0035209 | 0 | 0.040248 | 0.021158 | 0.024679 | 0.023884 | 0 |  | 0 | 0 | 0 | 0 | 0 | 0 | 0 | 0.010114 | 0.0094344 | 0.00068005 | 0 | 5.6561e-07 | 2.515e-09 | 0 | 2.49e-07 | 7.5129e-10 | 2.0526e-14 | 0 | 0 | 0 | 3.1661e-07 | 0 | 3.688e-10 | 1.5322e-10 | 3.7989e-13 | 0 | 0 | 0 | 0 | 0 | 1.2413e-09 | 0 | 0 | 0 | 0 | 0 | 1.7141e-05 | 2.5426e-06 | 7.4814e-06 | 1.5703e-10 | 2.0945e-06 | 0 | 3.9789e-06 | 0 | 0 | 3.622e-11 | 0 | 8.7836e-07 | 0 | 1.6505e-07 | 0 | 0 | 0 | 0 | 0.26832 | 0 | 0.0017396 | 0 | 0 | 0.00010631 | 0 | 0.00010281 | 0.00012979
Material, Food, Alcoholic beverages
M.020.02.101.250516 Beer, pilsner in glass bottle, non returnable NL | food | M.020.02.101 | Material, Food, Alcoholic beverages | kg | Beer, pilsner in glass bottle, non returnable NL | 0.75526 | 0.16754 | 5.9004e-08 | 0.049682 | 0.0045687 | 0.11329 | 0.042766 | 0.0040134 | 0 | 0 | 0 | 5.9004e-08 | 1.445e-06 | 0 | 0 | 0 | 0.0029012 | 0.0045687 | 0 | 0.11329 | 0.046781 | 0.051349 | 0.049682 | 0 |  | 0 | 0 | 0 | 0 | 0 | 0 | 0 | 0.025864 | 0.024646 | 0.0012184 | 0 | 1.4775e-06 | 4.5058e-09 | 0 | 7.0088e-07 | 2.1147e-09 | 5.7777e-14 | 0 | 0 | 0 | 7.7667e-07 | 0 | 9.0469e-10 | 1.6516e-10 | 1.7399e-13 | 0 | 0 | 0 | 0 | 0 | 1.321e-09 | 0 | 0 | 0 | 0 | 0 | 3.8063e-05 | 6.2372e-06 | 2.1059e-05 | 1.6927e-10 | 5.1378e-06 | 0 | 4.2891e-06 | 0 | 0 | 3.9043e-11 | 0 | 9.3478e-07 | 0 | 4.0488e-07 | 0 | 0 | 0 | 0 | 0.75526 | 0 | 0.0042674 | 0 | 0 | 0.00026079 | 0 | 0.00011082 | 5.9443e-05
M.020.02.102.250516 Gin, young Dutch still wine bottle per 750 ml NL | food | M.020.02.102 | Material, Food, Alcoholic beverages | kg | Gin, young Dutch still wine bottle per 750 ml NL | 1.9 | 0.36509 | 1.5795e-07 | 0.074116 | 0.0059748 | 0.285 | 0.062715 | 0.010743 | 0 | 0 | 0 | 1.5795e-07 | 3.8682e-06 | 0 | 0 | 0 | 0.00065389 | 0.0059748 | 0 | 0.285 | 0.073462 | 0.079437 | 0.074116 | 0 |  | 0 | 0 | 0 | 0 | 0 | 0 | 0 | 0.050405 | 0.048408 | 0.0019974 | 0 | 2.9022e-06 | 7.3867e-09 | 0 | 1.7632e-06 | 5.32e-09 | 1.4535e-13 | 0 | 0 | 0 | 1.139e-06 | 0 | 1.3267e-09 | 4.4212e-10 | 3.6946e-14 | 0 | 0 | 0 | 0 | 0 | 2.9775e-10 | 0 | 0 | 0 | 0 | 0 | 8.1944e-05 | 9.1466e-06 | 5.2977e-05 | 4.5311e-10 | 7.5344e-06 | 0 | 1.1481e-05 | 0 | 0 | 1.0451e-10 | 0 | 2.1069e-07 | 0 | 5.9374e-07 | 0 | 0 | 0 | 0 | 1.9 | 0 | 0.006258 | 0 | 0 | 0.00038243 | 0 | 0.00029666 | 1.2622e-05
M.020.02.103.250516 Red wine still wine bottle per 750 ml NL | food | M.020.02.103 | Material, Food, Alcoholic beverages | kg | Red wine still wine bottle per 750 ml NL | 1.22 | 0.29477 | 1.4364e-07 | 0.081249 | 0.030519 | 0.183 | 0.057652 | 0.0097703 | 0 | 0 | 0 | 1.4364e-07 | 3.5178e-06 | 0 | 0 | 0 | 0.013823 | 0.030519 | 0 | 0.183 | 0.067426 | 0.097946 | 0.081249 | 0 |  | 0 | 0 | 0 | 0 | 0 | 0 | 0 | 0.039413 | 0.036349 | 0.0030642 | 0 | 2.1792e-06 | 1.1332e-08 | 0 | 1.1322e-06 | 3.4161e-09 | 9.3332e-14 | 0 | 0 | 0 | 1.047e-06 | 0 | 1.2196e-09 | 4.0207e-10 | 2.3879e-13 | 0 | 0 | 0 | 0 | 0 | 6.294e-09 | 0 | 0 | 0 | 0 | 0 | 6.4794e-05 | 8.4084e-06 | 3.4018e-05 | 4.1207e-10 | 6.9263e-06 | 0 | 1.0442e-05 | 0 | 0 | 9.5049e-11 | 0 | 4.4538e-06 | 0 | 5.4581e-07 | 0 | 0 | 0 | 0 | 1.22 | 0 | 0.0057529 | 0 | 0 | 0.00035156 | 0 | 0.00026979 | 8.1581e-05
M.020.02.104.250516 Rose wine still wine bottle per 750 ml NL | food | M.020.02.104 | Material, Food, Alcoholic beverages | kg | Rose wine still wine bottle per 750 ml NL | 1.239 | 0.29798 | 1.4716e-07 | 0.08061 | 0.031515 | 0.18586 | 0.057324 | 0.01001 | 0 | 0 | 0 | 1.4716e-07 | 3.6041e-06 | 0 | 0 | 0 | 0.013272 | 0.031515 | 0 | 0.18586 | 0.067338 | 0.098852 | 0.08061 | 0 |  | 0 | 0 | 0 | 0 | 0 | 0 | 0 | 0.039556 | 0.036544 | 0.0030116 | 0 | 2.1909e-06 | 1.1138e-08 | 0 | 1.1498e-06 | 3.4693e-09 | 9.4787e-14 | 0 | 0 | 0 | 1.0411e-06 | 0 | 1.2127e-09 | 4.1193e-10 | 2.4015e-13 | 0 | 0 | 0 | 0 | 0 | 6.0435e-09 | 0 | 0 | 0 | 0 | 0 | 6.5312e-05 | 8.3605e-06 | 3.4548e-05 | 4.2217e-10 | 6.8868e-06 | 0 | 1.0698e-05 | 0 | 0 | 9.7379e-11 | 0 | 4.2765e-06 | 0 | 5.4271e-07 | 0 | 0 | 0 | 0 | 1.239 | 0 | 0.0057201 | 0 | 0 | 0.00034956 | 0 | 0.0002764 | 8.2046e-05
M.020.02.105.250516 White wine, dry still wine bottle per 750 ml NL | food | M.020.02.105 | Material, Food, Alcoholic beverages | kg | White wine, dry still wine bottle per 750 ml NL | 1.2581 | 0.30119 | 1.5069e-07 | 0.079972 | 0.03251 | 0.18871 | 0.056996 | 0.010249 | 0 | 0 | 0 | 1.5069e-07 | 3.6904e-06 | 0 | 0 | 0 | 0.012722 | 0.03251 | 0 | 0.18871 | 0.06725 | 0.099759 | 0.079972 | 0 |  | 0 | 0 | 0 | 0 | 0 | 0 | 0 | 0.039698 | 0.036739 | 0.0029591 | 0 | 2.2026e-06 | 1.0943e-08 | 0 | 1.1675e-06 | 3.5226e-09 | 9.6241e-14 | 0 | 0 | 0 | 1.0351e-06 | 0 | 1.2057e-09 | 4.2179e-10 | 2.4151e-13 | 0 | 0 | 0 | 0 | 0 | 5.793e-09 | 0 | 0 | 0 | 0 | 0 | 6.5831e-05 | 8.3127e-06 | 3.5078e-05 | 4.3228e-10 | 6.8474e-06 | 0 | 1.0954e-05 | 0 | 0 | 9.971e-11 | 0 | 4.0993e-06 | 0 | 5.396e-07 | 0 | 0 | 0 | 0 | 1.2581 | 0 | 0.0056874 | 0 | 0 | 0.00034756 | 0 | 0.00028302 | 8.251e-05
Material, Food, Bread
M.020.03.101.250516 Baguette, white in plastic foil per 500 gram NL | food | M.020.03.101 | Material, Food, Bread | kg | Baguette, white in plastic foil per 500 gram NL | 0.75628 | 0.1721 | 9.518e-08 | 0.055721 | 0.0029344 | 0.11344 | 0.038285 | 0.0064739 | 0 | 0 | 0 | 9.518e-08 | 2.331e-06 | 0 | 0 | 0 | 0.01096 | 0.0029344 | 0 | 0.11344 | 0.044761 | 0.047695 | 0.055721 | 0 |  | 0 | 0 | 0 | 0 | 0 | 0 | 0 | 0.025517 | 0.023304 | 0.0022133 | 0 | 1.3971e-06 | 8.1854e-09 | 0 | 7.0183e-07 | 2.1176e-09 | 5.7855e-14 | 0 | 0 | 0 | 6.9529e-07 | 0 | 8.0989e-10 | 2.6642e-10 | 8.1893e-13 | 0 | 0 | 0 | 0 | 0 | 4.9907e-09 | 0 | 0 | 0 | 0 | 0 | 4.2083e-05 | 5.5836e-06 | 2.1087e-05 | 2.7304e-10 | 4.5994e-06 | 0 | 6.9187e-06 | 0 | 0 | 6.2981e-11 | 0 | 3.5315e-06 | 0 | 3.6245e-07 | 0 | 0 | 0 | 0 | 0.75628 | 0 | 0.0038202 | 0 | 0 | 0.00023346 | 0 | 0.00017877 | 0.00027978
M.020.03.102.250516 Bread, multigrain w seeds plastic foil (LDPE) per 500 gram NL | food | M.020.03.102 | Material, Food, Bread | kg | Bread, multigrain w seeds plastic foil (LDPE) per 500 gram NL | 0.81062 | 0.18409 | 1.0205e-07 | 0.059162 | 0.0033393 | 0.12159 | 0.039913 | 0.0069412 | 0 | 0 | 0 | 1.0205e-07 | 2.4992e-06 | 0 | 0 | 0 | 0.012306 | 0.0033393 | 0 | 0.12159 | 0.046856 | 0.050196 | 0.059162 | 0 |  | 0 | 0 | 0 | 0 | 0 | 0 | 0 | 0.027073 | 0.024638 | 0.0024347 | 0 | 1.4771e-06 | 9.004e-09 | 0 | 7.5225e-07 | 2.2697e-09 | 6.2012e-14 | 0 | 0 | 0 | 7.2485e-07 | 0 | 8.4433e-10 | 2.8565e-10 | 8.2792e-13 | 0 | 0 | 0 | 0 | 0 | 5.6034e-09 | 0 | 0 | 0 | 0 | 0 | 4.498e-05 | 5.8211e-06 | 2.2602e-05 | 2.9275e-10 | 4.795e-06 | 0 | 7.4181e-06 | 0 | 0 | 6.7526e-11 | 0 | 3.9651e-06 | 0 | 3.7786e-07 | 0 | 0 | 0 | 0 | 0.81062 | 0 | 0.0039827 | 0 | 0 | 0.00024339 | 0 | 0.00019167 | 0.00028285
M.020.03.103.250516 Bread rye in plastic foil per 500 gram NL | food | M.020.03.103 | Material, Food, Bread | kg | Bread rye in plastic foil per 500 gram NL | 1.0589 | 0.2269 | 1.1796e-07 | 0.065167 | 0.0028999 | 0.15883 | 0.041909 | 0.0080232 | 0 | 0 | 0 | 1.1796e-07 | 2.8888e-06 | 0 | 0 | 0 | 0.015232 | 0.0028999 | 0 | 0.15883 | 0.049936 | 0.052835 | 0.065167 | 0 |  | 0 | 0 | 0 | 0 | 0 | 0 | 0 | 0.032092 | 0.029086 | 0.0030063 | 0 | 1.7438e-06 | 1.1118e-08 | 0 | 9.8264e-07 | 2.9649e-09 | 8.1004e-14 | 0 | 0 | 0 | 7.6112e-07 | 0 | 8.8657e-10 | 3.3018e-10 | 7.0758e-13 | 0 | 0 | 0 | 0 | 0 | 6.9357e-09 | 0 | 0 | 0 | 0 | 0 | 5.4551e-05 | 6.1123e-06 | 2.9524e-05 | 3.3839e-10 | 5.0349e-06 | 0 | 8.5745e-06 | 0 | 0 | 7.8053e-11 | 0 | 4.9079e-06 | 0 | 3.9677e-07 | 0 | 0 | 0 | 0 | 1.0589 | 0 | 0.004182 | 0 | 0 | 0.00025556 | 0 | 0.00022155 | 0.00024174
M.020.03.104.250516 Bread, white water based in plastic foil per 500 gram NL | food | M.020.03.104 | Material, Food, Bread | kg | Bread, white water based in plastic foil per 500 gram NL | 0.78204 | 0.17858 | 1.0028e-07 | 0.057244 | 0.0040268 | 0.11731 | 0.039336 | 0.0068206 | 0 | 0 | 0 | 1.0028e-07 | 2.4558e-06 | 0 | 0 | 0 | 0.011085 | 0.0040268 | 0 | 0.11731 | 0.046159 | 0.050185 | 0.057244 | 0 |  | 0 | 0 | 0 | 0 | 0 | 0 | 0 | 0.026279 | 0.024021 | 0.0022581 | 0 | 1.4401e-06 | 8.3511e-09 | 0 | 7.2573e-07 | 2.1897e-09 | 5.9826e-14 | 0 | 0 | 0 | 7.1437e-07 | 0 | 8.3212e-10 | 2.8069e-10 | 8.3471e-13 | 0 | 0 | 0 | 0 | 0 | 5.0477e-09 | 0 | 0 | 0 | 0 | 0 | 4.3502e-05 | 5.7369e-06 | 2.1805e-05 | 2.8766e-10 | 4.7257e-06 | 0 | 7.2892e-06 | 0 | 0 | 6.6353e-11 | 0 | 3.5718e-06 | 0 | 3.724e-07 | 0 | 0 | 0 | 0 | 0.78204 | 0 | 0.0039251 | 0 | 0 | 0.00023987 | 0 | 0.00018834 | 0.00028517
M.020.03.105.250516 Bread, wholemeal in plastic foil per 500 gram NL | food | M.020.03.105 | Material, Food, Bread | kg | Bread, wholemeal in plastic foil per 500 gram NL | 0.66622 | 0.1512 | 8.5715e-08 | 0.047954 | 0.0033137 | 0.099934 | 0.032963 | 0.0058302 | 0 | 0 | 0 | 8.5715e-08 | 2.0992e-06 | 0 | 0 | 0 | 0.0091584 | 0.0033137 | 0 | 0.099934 | 0.038796 | 0.042109 | 0.047954 | 0 |  | 0 | 0 | 0 | 0 | 0 | 0 | 0 | 0.022184 | 0.020298 | 0.0018857 | 0 | 1.2169e-06 | 6.9736e-09 | 0 | 6.1826e-07 | 1.8654e-09 | 5.0966e-14 | 0 | 0 | 0 | 5.9864e-07 | 0 | 6.9732e-10 | 2.3993e-10 | 6.8772e-13 | 0 | 0 | 0 | 0 | 0 | 4.1702e-09 | 0 | 0 | 0 | 0 | 0 | 3.6838e-05 | 4.8075e-06 | 1.8576e-05 | 2.4589e-10 | 3.9601e-06 | 0 | 6.2307e-06 | 0 | 0 | 5.6718e-11 | 0 | 2.9509e-06 | 0 | 3.1207e-07 | 0 | 0 | 0 | 0 | 0.66622 | 0 | 0.0032893 | 0 | 0 | 0.00020101 | 0 | 0.00016099 | 0.00023495
M.020.03.106.250516 Bun, currant/raisin plastic foil (LDPE) per 500 gram | food | M.020.03.106 | Material, Food, Bread | kg | Bun, currant/raisin plastic foil (LDPE) per 500 gram | 1.2265 | 0.28292 | 1.5751e-07 | 0.088657 | 0.010293 | 0.18397 | 0.056443 | 0.010713 | 0 | 0 | 0 | 1.5751e-07 | 3.8574e-06 | 0 | 0 | 0 | 0.021496 | 0.010293 | 0 | 0.18397 | 0.067161 | 0.077454 | 0.088657 | 0 |  | 0 | 0 | 0 | 0 | 0 | 0 | 0 | 0.0401 | 0.036083 | 0.0040176 | 0 | 2.1632e-06 | 1.4858e-08 | 0 | 1.1382e-06 | 3.4341e-09 | 9.3825e-14 | 0 | 0 | 0 | 1.0251e-06 | 0 | 1.194e-09 | 4.4089e-10 | 7.8638e-13 | 0 | 0 | 0 | 0 | 0 | 9.788e-09 | 0 | 0 | 0 | 0 | 0 | 6.8121e-05 | 8.232e-06 | 3.4197e-05 | 4.5185e-10 | 6.781e-06 | 0 | 1.145e-05 | 0 | 0 | 1.0422e-10 | 0 | 6.9262e-06 | 0 | 5.3437e-07 | 0 | 0 | 0 | 0 | 1.2265 | 0 | 0.0056322 | 0 | 0 | 0.00034419 | 0 | 0.00029583 | 0.00026866
M.020.03.107.250516 Crispbread, in paper foil per 250 gram NL | food | M.020.03.107 | Material, Food, Bread | kg | Crispbread, in paper foil per 250 gram NL | 1.3786 | 0.31845 | 1.4686e-07 | 0.10372 | 0.0079325 | 0.20679 | 0.065171 | 0.0099893 | 0 | 0 | 0 | 1.4686e-07 | 3.5967e-06 | 0 | 0 | 0 | 0.028558 | 0.0079325 | 0 | 0.20679 | 0.075164 | 0.083097 | 0.10372 | 0 |  | 0 | 0 | 0 | 0 | 0 | 0 | 0 | 0.046126 | 0.041082 | 0.0050442 | 0 | 2.4629e-06 | 1.8655e-08 | 0 | 1.2793e-06 | 3.8601e-09 | 1.0546e-13 | 0 | 0 | 0 | 1.1836e-06 | 0 | 1.3787e-09 | 4.1109e-10 | 8.8324e-13 | 0 | 0 | 0 | 0 | 0 | 1.3004e-08 | 0 | 0 | 0 | 0 | 0 | 7.6269e-05 | 9.5049e-06 | 3.8439e-05 | 4.2131e-10 | 7.8295e-06 | 0 | 1.0676e-05 | 0 | 0 | 9.7179e-11 | 0 | 9.2017e-06 | 0 | 6.17e-07 | 0 | 0 | 0 | 0 | 1.3786 | 0 | 0.0065031 | 0 | 0 | 0.00039741 | 0 | 0.00027583 | 0.00030175
M.020.03.108.250516 Croissant, w margarine in plastic foil per 500 gram NL | food | M.020.03.108 | Material, Food, Bread | kg | Croissant, w margarine in plastic foil per 500 gram NL | 1.4192 | 0.32375 | 1.6857e-07 | 0.10075 | 0.010126 | 0.21288 | 0.057459 | 0.011466 | 0 | 0 | 0 | 1.6857e-07 | 4.1284e-06 | 0 | 0 | 0 | 0.031821 | 0.010126 | 0 | 0.21288 | 0.06893 | 0.079055 | 0.10075 | 0 |  | 0 | 0 | 0 | 0 | 0 | 0 | 0 | 0.044822 | 0.039373 | 0.005449 | 0 | 2.3605e-06 | 2.0151e-08 | 0 | 1.317e-06 | 3.9737e-09 | 1.0857e-13 | 0 | 0 | 0 | 1.0435e-06 | 0 | 1.2155e-09 | 4.7186e-10 | 9.8304e-13 | 0 | 0 | 0 | 0 | 0 | 1.4489e-08 | 0 | 0 | 0 | 0 | 0 | 7.7905e-05 | 8.3802e-06 | 3.9571e-05 | 4.8359e-10 | 6.903e-06 | 0 | 1.2254e-05 | 0 | 0 | 1.1155e-10 | 0 | 1.0253e-05 | 0 | 5.4398e-07 | 0 | 0 | 0 | 0 | 1.4192 | 0 | 0.0057336 | 0 | 0 | 0.00035039 | 0 | 0.00031661 | 0.00033585
M.020.03.109.250516 Roll, white hard in plastic foil per 500 gram NL | food | M.020.03.109 | Material, Food, Bread | kg | Roll, white hard in plastic foil per 500 gram NL | 0.78204 | 0.17858 | 1.0028e-07 | 0.057244 | 0.0040268 | 0.11731 | 0.039336 | 0.0068206 | 0 | 0 | 0 | 1.0028e-07 | 2.4558e-06 | 0 | 0 | 0 | 0.011085 | 0.0040268 | 0 | 0.11731 | 0.046159 | 0.050185 | 0.057244 | 0 |  | 0 | 0 | 0 | 0 | 0 | 0 | 0 | 0.026279 | 0.024021 | 0.0022581 | 0 | 1.4401e-06 | 8.3511e-09 | 0 | 7.2573e-07 | 2.1897e-09 | 5.9826e-14 | 0 | 0 | 0 | 7.1437e-07 | 0 | 8.3212e-10 | 2.8069e-10 | 8.3471e-13 | 0 | 0 | 0 | 0 | 0 | 5.0477e-09 | 0 | 0 | 0 | 0 | 0 | 4.3502e-05 | 5.7369e-06 | 2.1805e-05 | 2.8766e-10 | 4.7257e-06 | 0 | 7.2892e-06 | 0 | 0 | 6.6353e-11 | 0 | 3.5718e-06 | 0 | 3.724e-07 | 0 | 0 | 0 | 0 | 0.78204 | 0 | 0.0039251 | 0 | 0 | 0.00023987 | 0 | 0.00018834 | 0.00028517
M.020.03.110.250516 Roll, white soft in plastic foil per 500 gram NL | food | M.020.03.110 | Material, Food, Bread | kg | Roll, white soft in plastic foil per 500 gram NL | 0.78204 | 0.17858 | 1.0028e-07 | 0.057244 | 0.0040268 | 0.11731 | 0.039336 | 0.0068206 | 0 | 0 | 0 | 1.0028e-07 | 2.4558e-06 | 0 | 0 | 0 | 0.011085 | 0.0040268 | 0 | 0.11731 | 0.046159 | 0.050185 | 0.057244 | 0 |  | 0 | 0 | 0 | 0 | 0 | 0 | 0 | 0.026279 | 0.024021 | 0.0022581 | 0 | 1.4401e-06 | 8.3511e-09 | 0 | 7.2573e-07 | 2.1897e-09 | 5.9826e-14 | 0 | 0 | 0 | 7.1437e-07 | 0 | 8.3212e-10 | 2.8069e-10 | 8.3471e-13 | 0 | 0 | 0 | 0 | 0 | 5.0477e-09 | 0 | 0 | 0 | 0 | 0 | 4.3502e-05 | 5.7369e-06 | 2.1805e-05 | 2.8766e-10 | 4.7257e-06 | 0 | 7.2892e-06 | 0 | 0 | 6.6353e-11 | 0 | 3.5718e-06 | 0 | 3.724e-07 | 0 | 0 | 0 | 0 | 0.78204 | 0 | 0.0039251 | 0 | 0 | 0.00023987 | 0 | 0.00018834 | 0.00028517
Material, Food, Miscellaneous
M.020.04.101.250516 Insects, meat packaging per 1 kg NL | food | M.020.04.101 | Material, Food, Miscellaneous | kg | Insects, meat packaging per 1 kg NL | 2.8876 | 0.65761 | 3.092e-07 | 0.19584 | 0.028627 | 0.43314 | 0.12789 | 0.021031 | 0 | 0 | 0 | 3.092e-07 | 7.5725e-06 | 0 | 0 | 0 | 0.046916 | 0.028627 | 0 | 0.43314 | 0.14893 | 0.17755 | 0.19584 | 0 |  | 0 | 0 | 0 | 0 | 0 | 0 | 0 | 0.092366 | 0.083437 | 0.0089291 | 0 | 5.0022e-06 | 3.3022e-08 | 0 | 2.6797e-06 | 8.0852e-09 | 2.209e-13 | 0 | 0 | 0 | 2.3226e-06 | 0 | 2.7054e-09 | 8.655e-10 | 2.5818e-12 | 0 | 0 | 0 | 0 | 0 | 2.1363e-08 | 0 | 0 | 0 | 0 | 0 | 0.00015333 | 1.8652e-05 | 8.0513e-05 | 8.8701e-10 | 1.5364e-05 | 0 | 2.2476e-05 | 0 | 0 | 2.046e-10 | 0 | 1.5117e-05 | 0 | 1.2107e-06 | 0 | 0 | 0 | 0 | 2.8876 | 0 | 0.012761 | 0 | 0 | 0.00077986 | 0 | 0.00058074 | 0.00088204
M.020.04.102.250516 Kelp, seaweed in fruit bucket per 1 kg NL | food | M.020.04.102 | Material, Food, Miscellaneous | kg | Kelp, seaweed in fruit bucket per 1 kg NL | 0.1781 | 0.033647 | 1.7088e-08 | 0.005388 | 0.0015432 | 0.026715 | 0.0041795 | 0.0011623 | 0 | 0 | 0 | 1.7088e-08 | 4.1848e-07 | 0 | 0 | 0 | 4.5762e-05 | 0.0015432 | 0 | 0.026715 | 0.0053422 | 0.0068854 | 0.005388 | 0 |  | 0 | 0 | 0 | 0 | 0 | 0 | 0 | 0.0042003 | 0.0040229 | 0.00017733 | 0 | 2.4118e-07 | 6.5579e-10 | 0 | 1.6528e-07 | 4.9869e-10 | 1.3625e-14 | 0 | 0 | 0 | 7.5904e-08 | 0 | 8.8416e-11 | 4.7831e-11 | 5.8251e-15 | 0 | 0 | 0 | 0 | 0 | 2.0837e-11 | 0 | 0 | 0 | 0 | 0 | 7.3742e-06 | 6.0956e-07 | 4.966e-06 | 4.902e-11 | 5.0212e-07 | 0 | 1.2421e-06 | 0 | 0 | 1.1307e-11 | 0 | 1.4745e-08 | 0 | 3.9569e-08 | 0 | 0 | 0 | 0 | 0.1781 | 0 | 0.00041705 | 0 | 0 | 2.5487e-05 | 0 | 3.2094e-05 | 1.9901e-06
Material, Food, Eggs
M.020.05.101.250516 Eggs, chicken, in cardboard box NL | food | M.020.05.101 | Material, Food, Eggs | kg | Eggs, chicken, in cardboard box NL | 2.7254 | 0.7071 | 2.3634e-07 | 0.26773 | 0.030554 | 0.40881 | 0.20376 | 0.016075 | 0 | 0 | 0 | 2.3634e-07 | 5.788e-06 | 0 | 0 | 0 | 0.047888 | 0.030554 | 0 | 0.40881 | 0.21985 | 0.2504 | 0.26773 | 0 |  | 0 | 0 | 0 | 0 | 0 | 0 | 0 | 0.11322 | 0.10391 | 0.0093045 | 0 | 6.2297e-06 | 3.441e-08 | 0 | 2.5292e-06 | 7.6311e-09 | 2.0849e-13 | 0 | 0 | 0 | 3.7005e-06 | 0 | 4.3105e-09 | 6.6154e-10 | 1.3179e-12 | 0 | 0 | 0 | 0 | 0 | 2.1805e-08 | 0 | 0 | 0 | 0 | 0 | 0.00016473 | 2.9718e-05 | 7.5991e-05 | 6.7799e-10 | 2.448e-05 | 0 | 1.718e-05 | 0 | 0 | 1.5639e-10 | 0 | 1.543e-05 | 0 | 1.9291e-06 | 0 | 0 | 0 | 0 | 2.7254 | 0 | 0.020333 | 0 | 0 | 0.0012426 | 0 | 0.00044389 | 0.00045024
Material, Food, Fruit
M.020.06.101.250516 Apple sauce in food can NL | food | M.020.06.101 | Material, Food, Fruit | kg | Apple sauce in food can NL | 1.5557 | 0.3406 | 2.5544e-07 | 0.078123 | 0.029122 | 0.23335 | 0.057898 | 0.017375 | 0 | 0 | 0 | 2.5544e-07 | 6.2558e-06 | 0 | 0 | 0 | 0.0028447 | 0.029122 | 0 | 0.23335 | 0.075279 | 0.1044 | 0.078123 | 0 |  | 0 | 0 | 0 | 0 | 0 | 0 | 0 | 0.043672 | 0.041619 | 0.0020527 | 0 | 2.4952e-06 | 7.5915e-09 | 0 | 1.4437e-06 | 4.3559e-09 | 1.1901e-13 | 0 | 0 | 0 | 1.0515e-06 | 0 | 1.2248e-09 | 7.1501e-10 | 3.0496e-13 | 0 | 0 | 0 | 0 | 0 | 1.2953e-09 | 0 | 0 | 0 | 0 | 0 | 7.8811e-05 | 8.4441e-06 | 4.3377e-05 | 7.3279e-10 | 6.9557e-06 | 0 | 1.8568e-05 | 0 | 0 | 1.6903e-10 | 0 | 9.166e-07 | 0 | 5.4814e-07 | 0 | 0 | 0 | 0 | 1.5557 | 0 | 0.0057774 | 0 | 0 | 0.00035306 | 0 | 0.00047977 | 0.00010419
M.020.06.102.250516 Apple sauce in glass jarper 720 ml NL | food | M.020.06.102 | Material, Food, Fruit | kg | Apple sauce in glass jarper 720 ml NL | 1.1006 | 0.23358 | 1.433e-07 | 0.057282 | 0.01121 | 0.16509 | 0.04447 | 0.0097468 | 0 | 0 | 0 | 1.433e-07 | 3.5094e-06 | 0 | 0 | 0 | 0.003061 | 0.01121 | 0 | 0.16509 | 0.054221 | 0.065431 | 0.057282 | 0 |  | 0 | 0 | 0 | 0 | 0 | 0 | 0 | 0.03208 | 0.030507 | 0.0015731 | 0 | 1.829e-06 | 5.8177e-09 | 0 | 1.0213e-06 | 3.0816e-09 | 8.4195e-14 | 0 | 0 | 0 | 8.0762e-07 | 0 | 9.4075e-10 | 4.0111e-10 | 2.8844e-13 | 0 | 0 | 0 | 0 | 0 | 1.3938e-09 | 0 | 0 | 0 | 0 | 0 | 5.434e-05 | 6.4858e-06 | 3.0687e-05 | 4.1108e-10 | 5.3426e-06 | 0 | 1.0416e-05 | 0 | 0 | 9.4821e-11 | 0 | 9.863e-07 | 0 | 4.2101e-07 | 0 | 0 | 0 | 0 | 1.1006 | 0 | 0.0044375 | 0 | 0 | 0.00027118 | 0 | 0.00026914 | 9.8544e-05
M.020.06.103.250516 Apple, w skin in fruit bag per 1 kg NL | food | M.020.06.103 | Material, Food, Fruit | kg | Apple, w skin in fruit bag per 1 kg NL | 0.214 | 0.053529 | 3.9582e-08 | 0.015208 | 0.0062208 | 0.0321 | 0.010545 | 0.0026923 | 0 | 0 | 0 | 3.9582e-08 | 9.6938e-07 | 0 | 0 | 0 | 0.0019697 | 0.0062208 | 0 | 0.0321 | 0.013239 | 0.019459 | 0.015208 | 0 |  | 0 | 0 | 0 | 0 | 0 | 0 | 0 | 0.0070018 | 0.0065069 | 0.00049488 | 0 | 3.901e-07 | 1.8302e-09 | 0 | 1.9859e-07 | 5.992e-10 | 1.6371e-14 | 0 | 0 | 0 | 1.9151e-07 | 0 | 2.2308e-10 | 1.108e-10 | 1.7687e-13 | 0 | 0 | 0 | 0 | 0 | 8.969e-10 | 0 | 0 | 0 | 0 | 0 | 1.2384e-05 | 1.538e-06 | 5.9668e-06 | 1.1355e-10 | 1.2669e-06 | 0 | 2.8773e-06 | 0 | 0 | 2.6192e-11 | 0 | 6.3467e-07 | 0 | 9.9836e-08 | 0 | 0 | 0 | 0 | 0.214 | 0 | 0.0010523 | 0 | 0 | 6.4305e-05 | 0 | 7.4343e-05 | 6.0425e-05
M.020.06.104.250516 Apricot, w skin in fruit bucket per 1 kg NL | food | M.020.06.104 | Material, Food, Fruit | kg | Apricot, w skin in fruit bucket per 1 kg NL | 0.3639 | 0.20512 | 4.8448e-08 | 0.028802 | 0.12173 | 0.054585 | 0.01745 | 0.0032953 | 0 | 0 | 0 | 4.8448e-08 | 1.1865e-06 | 0 | 0 | 0 | 0.0080558 | 0.12173 | 0 | 0.054585 | 0.020747 | 0.14248 | 0.028802 | 0 |  | 0 | 0 | 0 | 0 | 0 | 0 | 0 | 0.012323 | 0.010919 | 0.0014039 | 0 | 6.5461e-07 | 5.1919e-09 | 0 | 3.377e-07 | 1.0189e-09 | 2.7838e-14 | 0 | 0 | 0 | 3.1691e-07 | 0 | 3.6915e-10 | 1.3561e-10 | 9.0406e-14 | 0 | 0 | 0 | 0 | 0 | 3.6681e-09 | 0 | 0 | 0 | 0 | 0 | 2.1071e-05 | 2.545e-06 | 1.0146e-05 | 1.3898e-10 | 2.0964e-06 | 0 | 3.5218e-06 | 0 | 0 | 3.2058e-11 | 0 | 2.5957e-06 | 0 | 1.652e-07 | 0 | 0 | 0 | 0 | 0.3639 | 0 | 0.0017413 | 0 | 0 | 0.00010641 | 0 | 9.0995e-05 | 3.0886e-05
M.020.06.105.250516 Avocado, not packed NL | food | M.020.06.105 | Material, Food, Fruit | kg | Avocado, not packed NL | 1.0526 | 0.29905 | 4.864e-08 | 0.04826 | 0.092896 | 0.15789 | 0.030307 | 0.0033084 | 0 | 0 | 0 | 4.864e-08 | 1.1912e-06 | 0 | 0 | 0 | 0.014644 | 0.092896 | 0 | 0.15789 | 0.033616 | 0.12651 | 0.04826 | 0 |  | 0 | 0 | 0 | 0 | 0 | 0 | 0 | 0.028284 | 0.025474 | 0.0028102 | 0 | 1.5272e-06 | 1.0393e-08 | 0 | 9.7682e-07 | 2.9473e-09 | 8.0524e-14 | 0 | 0 | 0 | 5.504e-07 | 0 | 6.4112e-10 | 1.3615e-10 | 2.6007e-13 | 0 | 0 | 0 | 0 | 0 | 6.668e-09 | 0 | 0 | 0 | 0 | 0 | 4.5952e-05 | 4.4201e-06 | 2.9349e-05 | 1.3954e-10 | 3.641e-06 | 0 | 3.5357e-06 | 0 | 0 | 3.2186e-11 | 0 | 4.7184e-06 | 0 | 2.8692e-07 | 0 | 0 | 0 | 0 | 1.0526 | 0 | 0.0030242 | 0 | 0 | 0.00018481 | 0 | 9.1356e-05 | 8.8849e-05
M.020.06.106.250516 Banana, not packed NL | food | M.020.06.106 | Material, Food, Fruit | kg | Banana, not packed NL | 0.2597 | 0.063222 | 1.7551e-08 | 0.017688 | 0.0065787 | 0.038955 | 0.014011 | 0.0011938 | 0 | 0 | 0 | 1.7551e-08 | 4.2983e-07 | 0 | 0 | 0 | 0.0024825 | 0.0065787 | 0 | 0.038955 | 0.015206 | 0.021784 | 0.017688 | 0 |  | 0 | 0 | 0 | 0 | 0 | 0 | 0 | 0.0088601 | 0.0082643 | 0.00059579 | 0 | 4.9546e-07 | 2.2034e-09 | 0 | 2.41e-07 | 7.2716e-10 | 1.9867e-14 | 0 | 0 | 0 | 2.5446e-07 | 0 | 2.964e-10 | 4.9127e-11 | 2.5867e-13 | 0 | 0 | 0 | 0 | 0 | 1.1304e-09 | 0 | 0 | 0 | 0 | 0 | 1.3176e-05 | 2.0435e-06 | 7.2411e-06 | 5.0348e-11 | 1.6833e-06 | 0 | 1.2758e-06 | 0 | 0 | 1.1613e-11 | 0 | 7.999e-07 | 0 | 1.3265e-07 | 0 | 0 | 0 | 0 | 0.2597 | 0 | 0.0013981 | 0 | 0 | 8.5441e-05 | 0 | 3.2964e-05 | 8.8372e-05
M.020.06.107.250516 Coconut, milk in metal can (in aluminium) NL | food | M.020.06.107 | Material, Food, Fruit | kg | Coconut, milk in metal can (in aluminium) NL | 1.1135 | 0.31421 | 2.9793e-07 | 0.13971 | 0.0074781 | 0.16702 | 0.031319 | 0.020265 | 0 | 0 | 0 | 2.9793e-07 | 7.2965e-06 | 0 | 0 | 0 | 0.088119 | 0.0074781 | 0 | 0.16702 | 0.051592 | 0.05907 | 0.13971 | 0 |  | 0 | 0 | 0 | 0 | 0 | 0 | 0 | 0.038821 | 0.026723 | 0.012098 | 0 | 1.6021e-06 | 4.4739e-08 | 0 | 1.0333e-06 | 3.1178e-09 | 8.5182e-14 | 0 | 0 | 0 | 5.6879e-07 | 0 | 6.6254e-10 | 8.3396e-10 | 5.367e-13 | 0 | 0 | 0 | 0 | 0 | 4.0125e-08 | 0 | 0 | 0 | 0 | 0 | 8.9726e-05 | 4.5678e-06 | 3.1047e-05 | 8.5469e-10 | 3.7626e-06 | 0 | 2.1657e-05 | 0 | 0 | 1.9714e-10 | 0 | 2.8393e-05 | 0 | 2.9651e-07 | 0 | 0 | 0 | 0 | 1.1135 | 0 | 0.0031252 | 0 | 0 | 0.00019098 | 0 | 0.00055958 | 0.00018336
M.020.06.108.250516 Coconut, milk in multilayer carton per 1000 ml NL | food | M.020.06.108 | Material, Food, Fruit | kg | Coconut, milk in multilayer carton per 1000 ml NL | 0.87313 | 0.25853 | 2.5581e-07 | 0.12605 | 0.0015118 | 0.13097 | 0.019907 | 0.0174 | 0 | 0 | 0 | 2.5581e-07 | 6.2648e-06 | 0 | 0 | 0 | 0.088732 | 0.0015118 | 0 | 0.13097 | 0.037313 | 0.038825 | 0.12605 | 0 |  | 0 | 0 | 0 | 0 | 0 | 0 | 0 | 0.031439 | 0.019546 | 0.011894 | 0 | 1.1718e-06 | 4.3986e-08 | 0 | 8.1026e-07 | 2.4448e-09 | 6.6794e-14 | 0 | 0 | 0 | 3.6154e-07 | 0 | 4.2113e-10 | 7.1604e-10 | 5.3475e-13 | 0 | 0 | 0 | 0 | 0 | 4.0404e-08 | 0 | 0 | 0 | 0 | 0 | 7.7015e-05 | 2.9034e-06 | 2.4345e-05 | 7.3384e-10 | 2.3916e-06 | 0 | 1.8595e-05 | 0 | 0 | 1.6927e-10 | 0 | 2.8591e-05 | 0 | 1.8847e-07 | 0 | 0 | 0 | 0 | 0.87313 | 0 | 0.0019865 | 0 | 0 | 0.00012139 | 0 | 0.00048046 | 0.00018269
M.020.06.109.250516 Dates, dried in fruit bucket per 1 kg NL | food | M.020.06.109 | Material, Food, Fruit | kg | Dates, dried in fruit bucket per 1 kg NL | 1.2875 | 0.99524 | 1.784e-07 | 0.10759 | 0.69452 | 0.19313 | 0.080888 | 0.012134 | 0 | 0 | 0 | 1.784e-07 | 4.369e-06 | 0 | 0 | 0 | 0.014564 | 0.69452 | 0 | 0.19313 | 0.093026 | 0.78754 | 0.10759 | 0 |  | 0 | 0 | 0 | 0 | 0 | 0 | 0 | 0.047798 | 0.044433 | 0.0033658 | 0 | 2.6638e-06 | 1.2447e-08 | 0 | 1.1948e-06 | 3.6051e-09 | 9.8496e-14 | 0 | 0 | 0 | 1.469e-06 | 0 | 1.7111e-09 | 4.9936e-10 | 9.2019e-14 | 0 | 0 | 0 | 0 | 0 | 6.6316e-09 | 0 | 0 | 0 | 0 | 0 | 7.5842e-05 | 1.1797e-05 | 3.59e-05 | 5.1177e-10 | 9.7177e-06 | 0 | 1.2968e-05 | 0 | 0 | 1.1805e-10 | 0 | 4.6927e-06 | 0 | 7.6579e-07 | 0 | 0 | 0 | 0 | 1.2875 | 0 | 0.0080714 | 0 | 0 | 0.00049325 | 0 | 0.00033506 | 3.1437e-05
M.020.06.110.250516 Figs, dried in fruit bucket per 1 kg NL | food | M.020.06.110 | Material, Food, Fruit | kg | Figs, dried in fruit bucket per 1 kg NL | 1.8731 | 0.79895 | 2.9086e-07 | 0.14806 | 0.36993 | 0.28096 | 0.075569 | 0.019784 | 0 | 0 | 0 | 2.9086e-07 | 7.1233e-06 | 0 | 0 | 0 | 0.052703 | 0.36993 | 0 | 0.28096 | 0.09536 | 0.46529 | 0.14806 | 0 |  | 0 | 0 | 0 | 0 | 0 | 0 | 0 | 0.060445 | 0.051885 | 0.0085598 | 0 | 3.1106e-06 | 3.1656e-08 | 0 | 1.7382e-06 | 5.2446e-09 | 1.4329e-13 | 0 | 0 | 0 | 1.3724e-06 | 0 | 1.5986e-09 | 8.1416e-10 | 5.7247e-13 | 0 | 0 | 0 | 0 | 0 | 2.3998e-08 | 0 | 0 | 0 | 0 | 0 | 0.00011117 | 1.1021e-05 | 5.2227e-05 | 8.3439e-10 | 9.0787e-06 | 0 | 2.1143e-05 | 0 | 0 | 1.9246e-10 | 0 | 1.6982e-05 | 0 | 7.1543e-07 | 0 | 0 | 0 | 0 | 1.8731 | 0 | 0.0075407 | 0 | 0 | 0.00046082 | 0 | 0.00054629 | 0.00019558
M.020.06.111.250516 Figs, fresh in fruit bucket per 1 kg NL | food | M.020.06.111 | Material, Food, Fruit | kg | Figs, fresh in fruit bucket per 1 kg NL | 0.55091 | 0.21579 | 7.9538e-08 | 0.043248 | 0.089903 | 0.082637 | 0.025288 | 0.00541 | 0 | 0 | 0 | 7.9538e-08 | 1.9479e-06 | 0 | 0 | 0 | 0.012548 | 0.089903 | 0 | 0.082637 | 0.0307 | 0.1206 | 0.043248 | 0 |  | 0 | 0 | 0 | 0 | 0 | 0 | 0 | 0.018355 | 0.016188 | 0.002167 | 0 | 9.7049e-07 | 8.014e-09 | 0 | 5.1124e-07 | 1.5425e-09 | 4.2145e-14 | 0 | 0 | 0 | 4.5925e-07 | 0 | 5.3495e-10 | 2.2264e-10 | 1.4602e-13 | 0 | 0 | 0 | 0 | 0 | 5.7137e-09 | 0 | 0 | 0 | 0 | 0 | 3.2151e-05 | 3.6881e-06 | 1.5361e-05 | 2.2817e-10 | 3.038e-06 | 0 | 5.7817e-06 | 0 | 0 | 5.263e-11 | 0 | 4.0431e-06 | 0 | 2.394e-07 | 0 | 0 | 0 | 0 | 0.55091 | 0 | 0.0025233 | 0 | 0 | 0.0001542 | 0 | 0.00014939 | 4.9885e-05
M.020.06.112.250516 Fruit snack Knijpfruit/Slurpfruit, in aluminium foil laminated paper per 250 gram NL | food | M.020.06.112 | Material, Food, Fruit | kg | Fruit snack Knijpfruit/Slurpfruit, in aluminium foil laminated paper per 250 gram NL | 0.77758 | 0.18093 | 1.6278e-07 | 0.039602 | 0.024692 | 0.11664 | 0.023121 | 0.011072 | 0 | 0 | 0 | 1.6278e-07 | 3.9866e-06 | 0 | 0 | 0 | 0.0054049 | 0.024692 | 0 | 0.11664 | 0.034198 | 0.058889 | 0.039602 | 0 |  | 0 | 0 | 0 | 0 | 0 | 0 | 0 | 0.02055 | 0.01904 | 0.0015097 | 0 | 1.1415e-06 | 5.5834e-09 | 0 | 7.216e-07 | 2.1772e-09 | 5.9485e-14 | 0 | 0 | 0 | 4.199e-07 | 0 | 4.8912e-10 | 4.5565e-10 | 2.3339e-13 | 0 | 0 | 0 | 0 | 0 | 2.4611e-09 | 0 | 0 | 0 | 0 | 0 | 4.1625e-05 | 3.3721e-06 | 2.1681e-05 | 4.6698e-10 | 2.7777e-06 | 0 | 1.1833e-05 | 0 | 0 | 1.0771e-10 | 0 | 1.7415e-06 | 0 | 2.189e-07 | 0 | 0 | 0 | 0 | 0.77758 | 0 | 0.0023072 | 0 | 0 | 0.00014099 | 0 | 0.00030574 | 7.9735e-05
M.020.06.113.250516 Grapes w skin, in fruit bucket per 1 kg NL | food | M.020.06.113 | Material, Food, Fruit | kg | Grapes w skin, in fruit bucket per 1 kg NL | 0.29129 | 0.082359 | 3.8214e-08 | 0.025405 | 0.01326 | 0.043694 | 0.017551 | 0.0025992 | 0 | 0 | 0 | 3.8214e-08 | 9.3587e-07 | 0 | 0 | 0 | 0.0052537 | 0.01326 | 0 | 0.043694 | 0.020151 | 0.033411 | 0.025405 | 0 |  | 0 | 0 | 0 | 0 | 0 | 0 | 0 | 0.010822 | 0.0098256 | 0.00099676 | 0 | 5.8907e-07 | 3.6862e-09 | 0 | 2.7032e-07 | 8.1562e-10 | 2.2284e-14 | 0 | 0 | 0 | 3.1875e-07 | 0 | 3.7129e-10 | 1.0697e-10 | 8.175e-14 | 0 | 0 | 0 | 0 | 0 | 2.3923e-09 | 0 | 0 | 0 | 0 | 0 | 1.7427e-05 | 2.5598e-06 | 8.1221e-06 | 1.0963e-10 | 2.1086e-06 | 0 | 2.7778e-06 | 0 | 0 | 2.5286e-11 | 0 | 1.6928e-06 | 0 | 1.6616e-07 | 0 | 0 | 0 | 0 | 0.29129 | 0 | 0.0017514 | 0 | 0 | 0.00010703 | 0 | 7.1773e-05 | 2.7929e-05
M.020.06.114.250516 Kiwi, in fruit bucket per 1 kg NL | food | M.020.06.114 | Material, Food, Fruit | kg | Kiwi, in fruit bucket per 1 kg NL | 0.33291 | 0.12084 | 5.7835e-08 | 0.028339 | 0.042566 | 0.049936 | 0.021278 | 0.0039338 | 0 | 0 | 0 | 5.7835e-08 | 1.4164e-06 | 0 | 0 | 0 | 0.0031258 | 0.042566 | 0 | 0.049936 | 0.025213 | 0.067779 | 0.028339 | 0 |  | 0 | 0 | 0 | 0 | 0 | 0 | 0 | 0.012401 | 0.011599 | 0.00080246 | 0 | 6.9537e-07 | 2.9677e-09 | 0 | 3.0894e-07 | 9.3215e-10 | 2.5468e-14 | 0 | 0 | 0 | 3.8643e-07 | 0 | 4.5012e-10 | 1.6189e-10 | 2.0312e-13 | 0 | 0 | 0 | 0 | 0 | 1.4233e-09 | 0 | 0 | 0 | 0 | 0 | 2.0355e-05 | 3.1033e-06 | 9.2824e-06 | 1.6591e-10 | 2.5563e-06 | 0 | 4.2041e-06 | 0 | 0 | 3.827e-11 | 0 | 1.0072e-06 | 0 | 2.0144e-07 | 0 | 0 | 0 | 0 | 0.33291 | 0 | 0.0021232 | 0 | 0 | 0.00012975 | 0 | 0.00010863 | 6.9393e-05
M.020.06.115.250516 Lemon, in plastic net per 1 kg NL | food | M.020.06.115 | Material, Food, Fruit | kg | Lemon, in plastic net per 1 kg NL | 0.30658 | 0.086623 | 2.9699e-08 | 0.021432 | 0.019203 | 0.045987 | 0.015437 | 0.0020201 | 0 | 0 | 0 | 2.9699e-08 | 7.2734e-07 | 0 | 0 | 0 | 0.0039747 | 0.019203 | 0 | 0.045987 | 0.017458 | 0.036661 | 0.021432 | 0 |  | 0 | 0 | 0 | 0 | 0 | 0 | 0 | 0.010254 | 0.0094217 | 0.0008323 | 0 | 5.6485e-07 | 3.078e-09 | 0 | 2.8451e-07 | 8.5843e-10 | 2.3453e-14 | 0 | 0 | 0 | 2.8035e-07 | 0 | 3.2656e-10 | 8.3132e-11 | 6.593e-14 | 0 | 0 | 0 | 0 | 0 | 1.8098e-09 | 0 | 0 | 0 | 0 | 0 | 1.624e-05 | 2.2514e-06 | 8.5483e-06 | 8.5199e-11 | 1.8545e-06 | 0 | 2.1589e-06 | 0 | 0 | 1.9652e-11 | 0 | 1.2807e-06 | 0 | 1.4614e-07 | 0 | 0 | 0 | 0 | 0.30658 | 0 | 0.0015404 | 0 | 0 | 9.4133e-05 | 0 | 5.5781e-05 | 2.2524e-05
M.020.06.116.250516 Manderins, in plastic net per 1 kg NL | food | M.020.06.116 | Material, Food, Fruit | kg | Manderins, in plastic net per 1 kg NL | 0.35141 | 0.12958 | 5.4122e-08 | 0.024568 | 0.052304 | 0.052711 | 0.016963 | 0.0036813 | 0 | 0 | 0 | 5.4122e-08 | 1.3255e-06 | 0 | 0 | 0 | 0.0039227 | 0.052304 | 0 | 0.052711 | 0.020645 | 0.07295 | 0.024568 | 0 |  | 0 | 0 | 0 | 0 | 0 | 0 | 0 | 0.011465 | 0.010578 | 0.00088707 | 0 | 6.3416e-07 | 3.2806e-09 | 0 | 3.2611e-07 | 9.8394e-10 | 2.6883e-14 | 0 | 0 | 0 | 3.0806e-07 | 0 | 3.5884e-10 | 1.5149e-10 | 9.0649e-14 | 0 | 0 | 0 | 0 | 0 | 1.7862e-09 | 0 | 0 | 0 | 0 | 0 | 1.9669e-05 | 2.4739e-06 | 9.7982e-06 | 1.5526e-10 | 2.0379e-06 | 0 | 3.9342e-06 | 0 | 0 | 3.5813e-11 | 0 | 1.2639e-06 | 0 | 1.6059e-07 | 0 | 0 | 0 | 0 | 0.35141 | 0 | 0.0016926 | 0 | 0 | 0.00010344 | 0 | 0.00010165 | 3.0969e-05
M.020.06.117.250516 Mango, not packed NL | food | M.020.06.117 | Material, Food, Fruit | kg | Mango, not packed NL | 0.87568 | 0.21918 | 7.1195e-08 | 0.037306 | 0.050524 | 0.13135 | 0.022659 | 0.0048426 | 0 | 0 | 0 | 7.1195e-08 | 1.7436e-06 | 0 | 0 | 0 | 0.0098024 | 0.050524 | 0 | 0.13135 | 0.027504 | 0.078027 | 0.037306 | 0 |  | 0 | 0 | 0 | 0 | 0 | 0 | 0 | 0.022472 | 0.020419 | 0.0020535 | 0 | 1.2242e-06 | 7.5943e-09 | 0 | 8.1263e-07 | 2.4519e-09 | 6.699e-14 | 0 | 0 | 0 | 4.1152e-07 | 0 | 4.7935e-10 | 1.9929e-10 | 2.5602e-13 | 0 | 0 | 0 | 0 | 0 | 4.4634e-09 | 0 | 0 | 0 | 0 | 0 | 3.8992e-05 | 3.3048e-06 | 2.4416e-05 | 2.0424e-10 | 2.7223e-06 | 0 | 5.1753e-06 | 0 | 0 | 4.711e-11 | 0 | 3.1584e-06 | 0 | 2.1452e-07 | 0 | 0 | 0 | 0 | 0.87568 | 0 | 0.0022611 | 0 | 0 | 0.00013818 | 0 | 0.00013372 | 8.7468e-05
M.020.06.118.250516 Melon, honeydew, not packed NL | food | M.020.06.118 | Material, Food, Fruit | kg | Melon, honeydew, not packed NL | 0.38558 | 0.086212 | 2.9303e-08 | 0.020364 | 0.0080103 | 0.057837 | 0.012958 | 0.0019931 | 0 | 0 | 0 | 2.9303e-08 | 7.1763e-07 | 0 | 0 | 0 | 0.0054122 | 0.0080103 | 0 | 0.057837 | 0.014952 | 0.022962 | 0.020364 | 0 |  | 0 | 0 | 0 | 0 | 0 | 0 | 0 | 0.010948 | 0.0098937 | 0.0010547 | 0 | 5.9315e-07 | 3.9003e-09 | 0 | 3.5782e-07 | 1.0796e-09 | 2.9497e-14 | 0 | 0 | 0 | 2.3533e-07 | 0 | 2.7412e-10 | 8.2022e-11 | 1.2e-13 | 0 | 0 | 0 | 0 | 0 | 2.4644e-09 | 0 | 0 | 0 | 0 | 0 | 1.8194e-05 | 1.8899e-06 | 1.0751e-05 | 8.4061e-11 | 1.5568e-06 | 0 | 2.13e-06 | 0 | 0 | 1.939e-11 | 0 | 1.7439e-06 | 0 | 1.2268e-07 | 0 | 0 | 0 | 0 | 0.38558 | 0 | 0.001293 | 0 | 0 | 7.9018e-05 | 0 | 5.5036e-05 | 4.0997e-05
M.020.06.119.250516 Olives, in brine in food can NL | food | M.020.06.119 | Material, Food, Fruit | kg | Olives, in brine in food can NL | 1.9385 | 0.66938 | 3.5073e-07 | 0.17406 | 0.20455 | 0.29077 | 0.099755 | 0.023856 | 0 | 0 | 0 | 3.5073e-07 | 8.5895e-06 | 0 | 0 | 0 | 0.050444 | 0.20455 | 0 | 0.29077 | 0.12362 | 0.32817 | 0.17406 | 0 |  | 0 | 0 | 0 | 0 | 0 | 0 | 0 | 0.068739 | 0.060224 | 0.0085149 | 0 | 3.6105e-06 | 3.149e-08 | 0 | 1.7989e-06 | 5.4277e-09 | 1.4829e-13 | 0 | 0 | 0 | 1.8116e-06 | 0 | 2.1103e-09 | 9.8174e-10 | 7.8363e-13 | 0 | 0 | 0 | 0 | 0 | 2.2969e-08 | 0 | 0 | 0 | 0 | 0 | 0.00012328 | 1.4549e-05 | 5.405e-05 | 1.0061e-09 | 1.1984e-05 | 0 | 2.5495e-05 | 0 | 0 | 2.3208e-10 | 0 | 1.6254e-05 | 0 | 9.4441e-07 | 0 | 0 | 0 | 0 | 1.9385 | 0 | 0.0099541 | 0 | 0 | 0.00060831 | 0 | 0.00065874 | 0.00026772
M.020.06.120.250516 Olives, in brine in glass jarper 720 ml NL | food | M.020.06.120 | Material, Food, Fruit | kg | Olives, in brine in glass jarper 720 ml NL | 1.4834 | 0.56236 | 2.3859e-07 | 0.15322 | 0.18664 | 0.2225 | 0.086327 | 0.016228 | 0 | 0 | 0 | 2.3859e-07 | 5.8431e-06 | 0 | 0 | 0 | 0.050661 | 0.18664 | 0 | 0.2225 | 0.10256 | 0.2892 | 0.15322 | 0 |  | 0 | 0 | 0 | 0 | 0 | 0 | 0 | 0.057147 | 0.049112 | 0.0080353 | 0 | 2.9443e-06 | 2.9716e-08 | 0 | 1.3766e-06 | 4.1534e-09 | 1.1348e-13 | 0 | 0 | 0 | 1.5678e-06 | 0 | 1.8262e-09 | 6.6784e-10 | 7.6712e-13 | 0 | 0 | 0 | 0 | 0 | 2.3068e-08 | 0 | 0 | 0 | 0 | 0 | 9.8807e-05 | 1.259e-05 | 4.136e-05 | 6.8444e-10 | 1.0371e-05 | 0 | 1.7343e-05 | 0 | 0 | 1.5787e-10 | 0 | 1.6323e-05 | 0 | 8.1729e-07 | 0 | 0 | 0 | 0 | 1.4834 | 0 | 0.0086142 | 0 | 0 | 0.00052642 | 0 | 0.00044811 | 0.00026208
M.020.06.121.250516 Orange, in plastic net per 1 kg NL | food | M.020.06.121 | Material, Food, Fruit | kg | Orange, in plastic net per 1 kg NL | 0.30975 | 0.13179 | 4.2686e-08 | 0.023548 | 0.061776 | 0.046462 | 0.017645 | 0.0029034 | 0 | 0 | 0 | 4.2686e-08 | 1.0454e-06 | 0 | 0 | 0 | 0.0029983 | 0.061776 | 0 | 0.046462 | 0.02055 | 0.082326 | 0.023548 | 0 |  | 0 | 0 | 0 | 0 | 0 | 0 | 0 | 0.010877 | 0.01014 | 0.00073694 | 0 | 6.079e-07 | 2.7254e-09 | 0 | 2.8744e-07 | 8.6729e-10 | 2.3696e-14 | 0 | 0 | 0 | 3.2046e-07 | 0 | 3.7328e-10 | 1.1948e-10 | 4.1918e-14 | 0 | 0 | 0 | 0 | 0 | 1.3653e-09 | 0 | 0 | 0 | 0 | 0 | 1.7566e-05 | 2.5735e-06 | 8.6365e-06 | 1.2245e-10 | 2.1199e-06 | 0 | 3.1029e-06 | 0 | 0 | 2.8246e-11 | 0 | 9.661e-07 | 0 | 1.6705e-07 | 0 | 0 | 0 | 0 | 0.30975 | 0 | 0.0017608 | 0 | 0 | 0.0001076 | 0 | 8.0173e-05 | 1.4321e-05
M.020.06.122.250516 Peach, w skin in fruit bucket per 1 kg NL | food | M.020.06.122 | Material, Food, Fruit | kg | Peach, w skin in fruit bucket per 1 kg NL | 0.27786 | 0.13198 | 4.2534e-08 | 0.020714 | 0.069584 | 0.041679 | 0.013709 | 0.0028931 | 0 | 0 | 0 | 4.2534e-08 | 1.0417e-06 | 0 | 0 | 0 | 0.0041111 | 0.069584 | 0 | 0.041679 | 0.016603 | 0.086186 | 0.020714 | 0 |  | 0 | 0 | 0 | 0 | 0 | 0 | 0 | 0.0092809 | 0.0084537 | 0.00082718 | 0 | 5.0682e-07 | 3.0591e-09 | 0 | 2.5786e-07 | 7.7801e-10 | 2.1256e-14 | 0 | 0 | 0 | 2.4896e-07 | 0 | 2.9e-10 | 1.1906e-10 | 6.1011e-14 | 0 | 0 | 0 | 0 | 0 | 1.8719e-09 | 0 | 0 | 0 | 0 | 0 | 1.594e-05 | 1.9993e-06 | 7.7475e-06 | 1.2202e-10 | 1.6469e-06 | 0 | 3.0919e-06 | 0 | 0 | 2.8145e-11 | 0 | 1.3246e-06 | 0 | 1.2978e-07 | 0 | 0 | 0 | 0 | 0.27786 | 0 | 0.0013679 | 0 | 0 | 8.3595e-05 | 0 | 7.9887e-05 | 2.0844e-05
M.020.06.123.250516 Pineapple in fruit bucket per 1 kg NL | food | M.020.06.123 | Material, Food, Fruit | kg | Pineapple in fruit bucket per 1 kg NL | 0.21975 | 0.050177 | 2.4094e-08 | 0.014193 | 0.0030219 | 0.032962 | 0.011355 | 0.0016388 | 0 | 0 | 0 | 2.4094e-08 | 5.9007e-07 | 0 | 0 | 0 | 0.001198 | 0.0030219 | 0 | 0.032962 | 0.012995 | 0.016017 | 0.014193 | 0 |  | 0 | 0 | 0 | 0 | 0 | 0 | 0 | 0.0072385 | 0.0068413 | 0.00039716 | 0 | 4.1015e-07 | 1.4688e-09 | 0 | 2.0392e-07 | 6.1529e-10 | 1.6811e-14 | 0 | 0 | 0 | 2.0623e-07 | 0 | 2.4022e-10 | 6.7443e-11 | 3.087e-13 | 0 | 0 | 0 | 0 | 0 | 5.455e-10 | 0 | 0 | 0 | 0 | 0 | 1.1392e-05 | 1.6561e-06 | 6.1271e-06 | 6.9119e-11 | 1.3642e-06 | 0 | 1.7514e-06 | 0 | 0 | 1.5943e-11 | 0 | 3.8601e-07 | 0 | 1.0751e-07 | 0 | 0 | 0 | 0 | 0.21975 | 0 | 0.0011331 | 0 | 0 | 6.9246e-05 | 0 | 4.5253e-05 | 0.00010546
M.020.06.124.250516 Strawberries in fruit bucket per 1 kg NL | food | M.020.06.124 | Material, Food, Fruit | kg | Strawberries in fruit bucket per 1 kg NL | 2.9208 | 0.4982 | 9.7658e-08 | 0.043254 | 0.016821 | 0.43812 | 0.033819 | 0.0066425 | 0 | 0 | 0 | 9.7658e-08 | 2.3917e-06 | 0 | 0 | 0 | 0.002791 | 0.016821 | 0 | 0.43812 | 0.040464 | 0.057284 | 0.043254 | 0 |  | 0 | 0 | 0 | 0 | 0 | 0 | 0 | 0.058278 | 0.055456 | 0.0028226 | 0 | 3.3247e-06 | 1.0438e-08 | 0 | 2.7105e-06 | 8.1783e-09 | 2.2344e-13 | 0 | 0 | 0 | 6.1418e-07 | 0 | 7.1542e-10 | 2.7336e-10 | 3.4235e-13 | 0 | 0 | 0 | 0 | 0 | 1.2709e-09 | 0 | 0 | 0 | 0 | 0 | 9.8754e-05 | 4.9323e-06 | 8.144e-05 | 2.8015e-10 | 4.0629e-06 | 0 | 7.0989e-06 | 0 | 0 | 6.4621e-11 | 0 | 8.9929e-07 | 0 | 3.2017e-07 | 0 | 0 | 0 | 0 | 2.9208 | 0 | 0.0033746 | 0 | 0 | 0.00020623 | 0 | 0.00018342 | 0.00011696
Material, Food, Pastries and cookies
M.020.07.101.250516 Biscuit, sweet in plastic foil per 500 gram NL | food | M.020.07.101 | Material, Food, Pastries and cookies | kg | Biscuit, sweet in plastic foil per 500 gram NL | 1.9464 | 0.40418 | 2.2357e-07 | 0.10872 | 0.0035097 | 0.29195 | 0.073445 | 0.015207 | 0 | 0 | 0 | 2.2357e-07 | 5.4752e-06 | 0 | 0 | 0 | 0.020063 | 0.0035097 | 0 | 0.29195 | 0.088657 | 0.092167 | 0.10872 | 0 |  | 0 | 0 | 0 | 0 | 0 | 0 | 0 | 0.05691 | 0.052376 | 0.0045336 | 0 | 3.1401e-06 | 1.6766e-08 | 0 | 1.8062e-06 | 5.4498e-09 | 1.489e-13 | 0 | 0 | 0 | 1.3338e-06 | 0 | 1.5537e-09 | 6.2579e-10 | 1.4372e-12 | 0 | 0 | 0 | 0 | 0 | 9.1355e-09 | 0 | 0 | 0 | 0 | 0 | 9.7217e-05 | 1.0712e-05 | 5.427e-05 | 6.4135e-10 | 8.8236e-06 | 0 | 1.6251e-05 | 0 | 0 | 1.4793e-10 | 0 | 6.4645e-06 | 0 | 6.9533e-07 | 0 | 0 | 0 | 0 | 1.9464 | 0 | 0.0073288 | 0 | 0 | 0.00044787 | 0 | 0.0004199 | 0.000491
M.020.07.102.250516 Appel pie Dutch w shortbread w butter, in cardboard box NL | food | M.020.07.102 | Material, Food, Pastries and cookies | kg | Appel pie Dutch w shortbread w butter, in cardboard box NL | 2.4344 | 0.50222 | 2.0952e-07 | 0.12191 | 0.015147 | 0.36516 | 0.091708 | 0.014251 | 0 | 0 | 0 | 2.0952e-07 | 5.1312e-06 | 0 | 0 | 0 | 0.015943 | 0.015147 | 0 | 0.36516 | 0.10596 | 0.12111 | 0.12191 | 0 |  | 0 | 0 | 0 | 0 | 0 | 0 | 0 | 0.069953 | 0.065463 | 0.0044897 | 0 | 3.9247e-06 | 1.6604e-08 | 0 | 2.2591e-06 | 6.8164e-09 | 1.8623e-13 | 0 | 0 | 0 | 1.6655e-06 | 0 | 1.94e-09 | 5.8647e-10 | 1.2915e-12 | 0 | 0 | 0 | 0 | 0 | 7.2596e-09 | 0 | 0 | 0 | 0 | 0 | 0.00011351 | 1.3375e-05 | 6.7878e-05 | 6.0105e-10 | 1.1018e-05 | 0 | 1.523e-05 | 0 | 0 | 1.3864e-10 | 0 | 5.137e-06 | 0 | 8.6823e-07 | 0 | 0 | 0 | 0 | 2.4344 | 0 | 0.0091511 | 0 | 0 | 0.00055924 | 0 | 0.00039351 | 0.00044123
M.020.07.103.250516 Apple pie Dutch w shortbread w margarine, in cardboard box NL | food | M.020.07.103 | Material, Food, Pastries and cookies | kg | Apple pie Dutch w shortbread w margarine, in cardboard box NL | 1.5194 | 0.32944 | 1.8487e-07 | 0.089383 | 0.012147 | 0.22791 | 0.058723 | 0.012574 | 0 | 0 | 0 | 1.8487e-07 | 4.5274e-06 | 0 | 0 | 0 | 0.018081 | 0.012147 | 0 | 0.22791 | 0.071302 | 0.083449 | 0.089383 | 0 |  | 0 | 0 | 0 | 0 | 0 | 0 | 0 | 0.04516 | 0.041308 | 0.0038527 | 0 | 2.4765e-06 | 1.4248e-08 | 0 | 1.41e-06 | 4.2543e-09 | 1.1623e-13 | 0 | 0 | 0 | 1.0665e-06 | 0 | 1.2423e-09 | 5.1746e-10 | 7.4377e-13 | 0 | 0 | 0 | 0 | 0 | 8.2331e-09 | 0 | 0 | 0 | 0 | 0 | 7.7805e-05 | 8.5645e-06 | 4.2365e-05 | 5.3033e-10 | 7.0549e-06 | 0 | 1.3438e-05 | 0 | 0 | 1.2233e-10 | 0 | 5.8259e-06 | 0 | 5.5595e-07 | 0 | 0 | 0 | 0 | 1.5194 | 0 | 0.0058597 | 0 | 0 | 0.0003581 | 0 | 0.00034721 | 0.0002541
M.020.07.104.250516 Biscuit, brown/wholemeal in plastic foil per 500 gram NL | food | M.020.07.104 | Material, Food, Pastries and cookies | kg | Biscuit, brown/wholemeal in plastic foil per 500 gram NL | 2.1263 | 0.43539 | 2.5254e-07 | 0.11291 | 0.0035235 | 0.31895 | 0.074242 | 0.017178 | 0 | 0 | 0 | 2.5254e-07 | 6.1849e-06 | 0 | 0 | 0 | 0.021486 | 0.0035235 | 0 | 0.31895 | 0.091426 | 0.094949 | 0.11291 | 0 |  | 0 | 0 | 0 | 0 | 0 | 0 | 0 | 0.060275 | 0.055403 | 0.0048717 | 0 | 3.3215e-06 | 1.8017e-08 | 0 | 1.9732e-06 | 5.9537e-09 | 1.6266e-13 | 0 | 0 | 0 | 1.3483e-06 | 0 | 1.5705e-09 | 7.069e-10 | 1.4991e-12 | 0 | 0 | 0 | 0 | 0 | 9.7837e-09 | 0 | 0 | 0 | 0 | 0 | 0.00010502 | 1.0828e-05 | 5.9288e-05 | 7.2447e-10 | 8.9193e-06 | 0 | 1.8358e-05 | 0 | 0 | 1.6711e-10 | 0 | 6.9232e-06 | 0 | 7.0287e-07 | 0 | 0 | 0 | 0 | 2.1263 | 0 | 0.0074082 | 0 | 0 | 0.00045273 | 0 | 0.00047432 | 0.00051216
M.020.07.105.250516 Biscuit, fruit in plastic foil per 500 gram NL | food | M.020.07.105 | Material, Food, Pastries and cookies | kg | Biscuit, fruit in plastic foil per 500 gram NL | 1.9472 | 0.44966 | 2.1274e-07 | 0.14133 | 0.016243 | 0.29208 | 0.092292 | 0.01447 | 0 | 0 | 0 | 2.1274e-07 | 5.21e-06 | 0 | 0 | 0 | 0.034564 | 0.016243 | 0 | 0.29208 | 0.10677 | 0.12301 | 0.14133 | 0 |  | 0 | 0 | 0 | 0 | 0 | 0 | 0 | 0.064518 | 0.058099 | 0.0064192 | 0 | 3.4831e-06 | 2.374e-08 | 0 | 1.807e-06 | 5.4522e-09 | 1.4896e-13 | 0 | 0 | 0 | 1.6761e-06 | 0 | 1.9524e-09 | 5.9548e-10 | 1.1595e-12 | 0 | 0 | 0 | 0 | 0 | 1.5738e-08 | 0 | 0 | 0 | 0 | 0 | 0.00010632 | 1.346e-05 | 5.4293e-05 | 6.1028e-10 | 1.1088e-05 | 0 | 1.5464e-05 | 0 | 0 | 1.4077e-10 | 0 | 1.1137e-05 | 0 | 8.7376e-07 | 0 | 0 | 0 | 0 | 1.9472 | 0 | 0.0092094 | 0 | 0 | 0.0005628 | 0 | 0.00039956 | 0.00039612
M.020.07.106.250516 Biscuits, in plastic foil per 500 gram NL | food | M.020.07.106 | Material, Food, Pastries and cookies | kg | Biscuits, in plastic foil per 500 gram NL | 1.9472 | 0.40431 | 2.2357e-07 | 0.10872 | 0.0035097 | 0.29208 | 0.073445 | 0.015207 | 0 | 0 | 0 | 2.2357e-07 | 5.4752e-06 | 0 | 0 | 0 | 0.020063 | 0.0035097 | 0 | 0.29208 | 0.088657 | 0.092167 | 0.10872 | 0 |  | 0 | 0 | 0 | 0 | 0 | 0 | 0 | 0.056924 | 0.052389 | 0.0045343 | 0 | 3.1408e-06 | 1.6769e-08 | 0 | 1.807e-06 | 5.4522e-09 | 1.4896e-13 | 0 | 0 | 0 | 1.3338e-06 | 0 | 1.5537e-09 | 6.2579e-10 | 1.4372e-12 | 0 | 0 | 0 | 0 | 0 | 9.1355e-09 | 0 | 0 | 0 | 0 | 0 | 9.7241e-05 | 1.0712e-05 | 5.4293e-05 | 6.4135e-10 | 8.8236e-06 | 0 | 1.6251e-05 | 0 | 0 | 1.4793e-10 | 0 | 6.4645e-06 | 0 | 6.9533e-07 | 0 | 0 | 0 | 0 | 1.9472 | 0 | 0.0073288 | 0 | 0 | 0.00044787 | 0 | 0.0004199 | 0.000491
M.020.07.107.250516 Biscuit spiced Speculaas, in plastic foil per 500 gram NL | food | M.020.07.107 | Material, Food, Pastries and cookies | kg | Biscuit spiced Speculaas, in plastic foil per 500 gram NL | 1.9464 | 0.40418 | 2.2357e-07 | 0.10872 | 0.0035097 | 0.29195 | 0.073445 | 0.015207 | 0 | 0 | 0 | 2.2357e-07 | 5.4752e-06 | 0 | 0 | 0 | 0.020063 | 0.0035097 | 0 | 0.29195 | 0.088657 | 0.092167 | 0.10872 | 0 |  | 0 | 0 | 0 | 0 | 0 | 0 | 0 | 0.05691 | 0.052376 | 0.0045336 | 0 | 3.1401e-06 | 1.6766e-08 | 0 | 1.8062e-06 | 5.4498e-09 | 1.489e-13 | 0 | 0 | 0 | 1.3338e-06 | 0 | 1.5537e-09 | 6.2579e-10 | 1.4372e-12 | 0 | 0 | 0 | 0 | 0 | 9.1355e-09 | 0 | 0 | 0 | 0 | 0 | 9.7217e-05 | 1.0712e-05 | 5.427e-05 | 6.4135e-10 | 8.8236e-06 | 0 | 1.6251e-05 | 0 | 0 | 1.4793e-10 | 0 | 6.4645e-06 | 0 | 6.9533e-07 | 0 | 0 | 0 | 0 | 1.9464 | 0 | 0.0073288 | 0 | 0 | 0.00044787 | 0 | 0.0004199 | 0.000491
M.020.07.108.250516 Cake, w butter in plastic foil per 500 gram NL | food | M.020.07.108 | Material, Food, Pastries and cookies | kg | Cake, w butter in plastic foil per 500 gram NL | 4.0817 | 0.88058 | 2.5806e-07 | 0.24587 | 0.022456 | 0.61226 | 0.19347 | 0.017553 | 0 | 0 | 0 | 2.5806e-07 | 6.32e-06 | 0 | 0 | 0 | 0.034837 | 0.022456 | 0 | 0.61226 | 0.21103 | 0.23349 | 0.24587 | 0 |  | 0 | 0 | 0 | 0 | 0 | 0 | 0 | 0.13047 | 0.12179 | 0.0086825 | 0 | 7.3015e-06 | 3.211e-08 | 0 | 3.7878e-06 | 1.1429e-08 | 3.1225e-13 | 0 | 0 | 0 | 3.5137e-06 | 0 | 4.0928e-09 | 7.2235e-10 | 2.7106e-12 | 0 | 0 | 0 | 0 | 0 | 1.5863e-08 | 0 | 0 | 0 | 0 | 0 | 0.00019709 | 2.8217e-05 | 0.00011381 | 7.4031e-10 | 2.3243e-05 | 0 | 1.8759e-05 | 0 | 0 | 1.7076e-10 | 0 | 1.1225e-05 | 0 | 1.8317e-06 | 0 | 0 | 0 | 0 | 4.0817 | 0 | 0.019306 | 0 | 0 | 0.0011798 | 0 | 0.00048469 | 0.00092606
M.020.07.109.250516 Cake, wo butter in plastic foil per 500 gram NL | food | M.020.07.109 | Material, Food, Pastries and cookies | kg | Cake, wo butter in plastic foil per 500 gram NL | 2.1889 | 0.52055 | 2.3055e-07 | 0.1753 | 0.016915 | 0.32833 | 0.11984 | 0.015682 | 0 | 0 | 0 | 2.3055e-07 | 5.6464e-06 | 0 | 0 | 0 | 0.039777 | 0.016915 | 0 | 0.32833 | 0.13553 | 0.15244 | 0.1753 | 0 |  | 0 | 0 | 0 | 0 | 0 | 0 | 0 | 0.077598 | 0.070183 | 0.0074151 | 0 | 4.2076e-06 | 2.7423e-08 | 0 | 2.0313e-06 | 6.1288e-09 | 1.6745e-13 | 0 | 0 | 0 | 2.1764e-06 | 0 | 2.5351e-09 | 6.4535e-10 | 1.4796e-12 | 0 | 0 | 0 | 0 | 0 | 1.8112e-08 | 0 | 0 | 0 | 0 | 0 | 0.00012362 | 1.7478e-05 | 6.1031e-05 | 6.614e-10 | 1.4397e-05 | 0 | 1.6759e-05 | 0 | 0 | 1.5256e-10 | 0 | 1.2816e-05 | 0 | 1.1345e-06 | 0 | 0 | 0 | 0 | 2.1889 | 0 | 0.011958 | 0 | 0 | 0.00073077 | 0 | 0.00043303 | 0.00050551
M.020.07.110.250516 Waffle, syrup in plastic foil per 500 gram NL | food | M.020.07.110 | Material, Food, Pastries and cookies | kg | Waffle, syrup in plastic foil per 500 gram NL | 2.6578 | 0.55583 | 1.9186e-07 | 0.14394 | 0.013219 | 0.39867 | 0.10754 | 0.01305 | 0 | 0 | 0 | 1.9186e-07 | 4.6986e-06 | 0 | 0 | 0 | 0.023343 | 0.013219 | 0 | 0.39867 | 0.1206 | 0.13381 | 0.14394 | 0 |  | 0 | 0 | 0 | 0 | 0 | 0 | 0 | 0.079364 | 0.073717 | 0.0056471 | 0 | 4.4195e-06 | 2.0884e-08 | 0 | 2.4664e-06 | 7.4418e-09 | 2.0332e-13 | 0 | 0 | 0 | 1.953e-06 | 0 | 2.275e-09 | 5.3703e-10 | 1.4424e-12 | 0 | 0 | 0 | 0 | 0 | 1.0629e-08 | 0 | 0 | 0 | 0 | 0 | 0.0001252 | 1.5684e-05 | 7.4106e-05 | 5.5038e-10 | 1.292e-05 | 0 | 1.3946e-05 | 0 | 0 | 1.2695e-10 | 0 | 7.5212e-06 | 0 | 1.0181e-06 | 0 | 0 | 0 | 0 | 2.6578 | 0 | 0.010731 | 0 | 0 | 0.00065578 | 0 | 0.00036034 | 0.00049277
Material, Food, Grain products and binders
M.020.08.101.250516 Dough for pizza and savoury pie, in plastic foil per 500 gram NL | food | M.020.08.101 | Material, Food, Grain products and binders | kg | Dough for pizza and savoury pie, in plastic foil per 500 gram NL | 0.92123 | 0.21342 | 1.1245e-07 | 0.07161 | 0.0036218 | 0.13818 | 0.045878 | 0.0076489 | 0 | 0 | 0 | 1.1245e-07 | 2.754e-06 | 0 | 0 | 0 | 0.01808 | 0.0036218 | 0 | 0.13818 | 0.05353 | 0.057152 | 0.07161 | 0 |  | 0 | 0 | 0 | 0 | 0 | 0 | 0 | 0.031429 | 0.028157 | 0.0032715 | 0 | 1.6881e-06 | 1.2099e-08 | 0 | 8.549e-07 | 2.5794e-09 | 7.0474e-14 | 0 | 0 | 0 | 8.3319e-07 | 0 | 9.7053e-10 | 3.1477e-10 | 9.3922e-13 | 0 | 0 | 0 | 0 | 0 | 8.2328e-09 | 0 | 0 | 0 | 0 | 0 | 5.2324e-05 | 6.6911e-06 | 2.5686e-05 | 3.226e-10 | 5.5117e-06 | 0 | 8.1745e-06 | 0 | 0 | 7.4411e-11 | 0 | 5.8257e-06 | 0 | 4.3434e-07 | 0 | 0 | 0 | 0 | 0.92123 | 0 | 0.004578 | 0 | 0 | 0.00027977 | 0 | 0.00021121 | 0.00032088
M.020.08.102.250516 Flour wheat, white Sugar packaging per 1 kg NL | food | M.020.08.102 | Material, Food, Grain products and binders | kg | Flour wheat, white Sugar packaging per 1 kg NL | 0.73112 | 0.18827 | 1.0555e-07 | 0.075253 | 0.0033538 | 0.10967 | 0.051157 | 0.0071792 | 0 | 0 | 0 | 1.0555e-07 | 2.5849e-06 | 0 | 0 | 0 | 0.016914 | 0.0033538 | 0 | 0.10967 | 0.058339 | 0.061693 | 0.075253 | 0 |  | 0 | 0 | 0 | 0 | 0 | 0 | 0 | 0.029823 | 0.026814 | 0.0030089 | 0 | 1.6075e-06 | 1.1128e-08 | 0 | 6.7848e-07 | 2.0471e-09 | 5.5931e-14 | 0 | 0 | 0 | 9.2906e-07 | 0 | 1.0822e-09 | 2.9544e-10 | 1.1687e-12 | 0 | 0 | 0 | 0 | 0 | 7.7017e-09 | 0 | 0 | 0 | 0 | 0 | 4.76e-05 | 7.461e-06 | 2.0386e-05 | 3.0279e-10 | 6.1459e-06 | 0 | 7.6724e-06 | 0 | 0 | 6.9842e-11 | 0 | 5.4499e-06 | 0 | 4.8432e-07 | 0 | 0 | 0 | 0 | 0.73112 | 0 | 0.0051047 | 0 | 0 | 0.00031196 | 0 | 0.00019824 | 0.00039929
M.020.08.103.250516 Muesli, crunchy plain/w fruit in cardboard box NL | food | M.020.08.103 | Material, Food, Grain products and binders | kg | Muesli, crunchy plain/w fruit in cardboard box NL | 1.3536 | 0.32417 | 1.5836e-07 | 0.10829 | 0.01284 | 0.20304 | 0.063706 | 0.010772 | 0 | 0 | 0 | 1.5836e-07 | 3.8784e-06 | 0 | 0 | 0 | 0.033808 | 0.01284 | 0 | 0.20304 | 0.074482 | 0.087322 | 0.10829 | 0 |  | 0 | 0 | 0 | 0 | 0 | 0 | 0 | 0.045922 | 0.04025 | 0.0056719 | 0 | 2.4131e-06 | 2.0976e-08 | 0 | 1.2561e-06 | 3.7901e-09 | 1.0355e-13 | 0 | 0 | 0 | 1.157e-06 | 0 | 1.3477e-09 | 4.4328e-10 | 9.6669e-13 | 0 | 0 | 0 | 0 | 0 | 1.5394e-08 | 0 | 0 | 0 | 0 | 0 | 7.7695e-05 | 9.2913e-06 | 3.7742e-05 | 4.543e-10 | 7.6535e-06 | 0 | 1.1512e-05 | 0 | 0 | 1.0479e-10 | 0 | 1.0893e-05 | 0 | 6.0313e-07 | 0 | 0 | 0 | 0 | 1.3536 | 0 | 0.006357 | 0 | 0 | 0.00038848 | 0 | 0.00029744 | 0.00033026
M.020.08.104.250516 Oatmeal, in cardboard box NL | food | M.020.08.104 | Material, Food, Grain products and binders | kg | Oatmeal, in cardboard box NL | 0.95945 | 0.23191 | 1.2055e-07 | 0.084457 | 0.0035313 | 0.14392 | 0.04817 | 0.0081997 | 0 | 0 | 0 | 1.2055e-07 | 2.9523e-06 | 0 | 0 | 0 | 0.028085 | 0.0035313 | 0 | 0.14392 | 0.056372 | 0.059904 | 0.084457 | 0 |  | 0 | 0 | 0 | 0 | 0 | 0 | 0 | 0.033994 | 0.029443 | 0.0045514 | 0 | 1.7652e-06 | 1.6832e-08 | 0 | 8.9037e-07 | 2.6864e-09 | 7.3398e-14 | 0 | 0 | 0 | 8.7481e-07 | 0 | 1.019e-09 | 3.3744e-10 | 1.0011e-12 | 0 | 0 | 0 | 0 | 0 | 1.2788e-08 | 0 | 0 | 0 | 0 | 0 | 5.7833e-05 | 7.0253e-06 | 2.6752e-05 | 3.4583e-10 | 5.787e-06 | 0 | 8.763e-06 | 0 | 0 | 7.9769e-11 | 0 | 9.0492e-06 | 0 | 4.5604e-07 | 0 | 0 | 0 | 0 | 0.95945 | 0 | 0.0048066 | 0 | 0 | 0.00029374 | 0 | 0.00022642 | 0.000342
M.020.08.105.250516 Pasta, white Pasta packaging per 1 kg NL | food | M.020.08.105 | Material, Food, Grain products and binders | kg | Pasta, white Pasta packaging per 1 kg NL | 1.467 | 0.32876 | 1.6625e-07 | 0.09882 | 0.0098841 | 0.22005 | 0.071148 | 0.011308 | 0 | 0 | 0 | 1.6625e-07 | 4.0716e-06 | 0 | 0 | 0 | 0.01636 | 0.0098841 | 0 | 0.22005 | 0.08246 | 0.092344 | 0.09882 | 0 |  | 0 | 0 | 0 | 0 | 0 | 0 | 0 | 0.047919 | 0.044261 | 0.0036582 | 0 | 2.6535e-06 | 1.3529e-08 | 0 | 1.3614e-06 | 4.1077e-09 | 1.1223e-13 | 0 | 0 | 0 | 1.2921e-06 | 0 | 1.5051e-09 | 4.6537e-10 | 1.1938e-12 | 0 | 0 | 0 | 0 | 0 | 7.4492e-09 | 0 | 0 | 0 | 0 | 0 | 7.786e-05 | 1.0377e-05 | 4.0905e-05 | 4.7694e-10 | 8.5476e-06 | 0 | 1.2085e-05 | 0 | 0 | 1.1001e-10 | 0 | 5.2712e-06 | 0 | 6.7358e-07 | 0 | 0 | 0 | 0 | 1.467 | 0 | 0.0070995 | 0 | 0 | 0.00043386 | 0 | 0.00031226 | 0.00040785
M.020.08.106.250516 Rice, brown in cardboard box NL | food | M.020.08.106 | Material, Food, Grain products and binders | kg | Rice, brown in cardboard box NL | 2.6495 | 0.68715 | 1.301e-07 | 0.087425 | 0.2023 | 0.39743 | 0.053126 | 0.0088493 | 0 | 0 | 0 | 1.301e-07 | 3.1862e-06 | 0 | 0 | 0 | 0.025447 | 0.2023 | 0 | 0.39743 | 0.061979 | 0.26428 | 0.087425 | 0 |  | 0 | 0 | 0 | 0 | 0 | 0 | 0 | 0.062647 | 0.057105 | 0.0055417 | 0 | 3.4236e-06 | 2.0495e-08 | 0 | 2.4588e-06 | 7.4187e-09 | 2.0269e-13 | 0 | 0 | 0 | 9.6482e-07 | 0 | 1.1239e-09 | 3.6417e-10 | 7.0623e-13 | 0 | 0 | 0 | 0 | 0 | 1.1587e-08 | 0 | 0 | 0 | 0 | 0 | 0.00010617 | 7.7482e-06 | 7.3876e-05 | 3.7323e-10 | 6.3825e-06 | 0 | 9.4573e-06 | 0 | 0 | 8.6089e-11 | 0 | 8.1992e-06 | 0 | 5.0296e-07 | 0 | 0 | 0 | 0 | 2.6495 | 0 | 0.0053012 | 0 | 0 | 0.00032396 | 0 | 0.00024436 | 0.00024128
M.020.08.107.250516 Rice, white in cardboard box NL | food | M.020.08.107 | Material, Food, Grain products and binders | kg | Rice, white in cardboard box NL | 3.0408 | 0.78339 | 1.5473e-07 | 0.10023 | 0.22704 | 0.45612 | 0.061175 | 0.010524 | 0 | 0 | 0 | 1.5473e-07 | 3.7893e-06 | 0 | 0 | 0 | 0.02853 | 0.22704 | 0 | 0.45612 | 0.071703 | 0.29875 | 0.10023 | 0 |  | 0 | 0 | 0 | 0 | 0 | 0 | 0 | 0.071882 | 0.0656 | 0.0062823 | 0 | 3.9328e-06 | 2.3233e-08 | 0 | 2.8218e-06 | 8.5142e-09 | 2.3262e-13 | 0 | 0 | 0 | 1.111e-06 | 0 | 1.2941e-09 | 4.331e-10 | 7.9226e-13 | 0 | 0 | 0 | 0 | 0 | 1.2991e-08 | 0 | 0 | 0 | 0 | 0 | 0.00012208 | 8.9221e-06 | 8.4785e-05 | 4.4387e-10 | 7.3495e-06 | 0 | 1.1247e-05 | 0 | 0 | 1.0238e-10 | 0 | 9.1928e-06 | 0 | 5.7916e-07 | 0 | 0 | 0 | 0 | 3.0408 | 0 | 0.0061044 | 0 | 0 | 0.00037305 | 0 | 0.00029061 | 0.00027067
Material, Food, Vegetable
M.020.09.101.250516 Bean sprouts in fruit bucket per 1 kg NL | food | M.020.09.101 | Material, Food, Vegetable | kg | Bean sprouts in fruit bucket per 1 kg NL | 0.64268 | 0.13086 | 6.0156e-08 | 0.026445 | 0.0080085 | 0.096402 | 0.0085282 | 0.0040917 | 0 | 0 | 0 | 6.0156e-08 | 1.4733e-06 | 0 | 0 | 0 | 0.013824 | 0.0080085 | 0 | 0.096402 | 0.012621 | 0.02063 | 0.026445 | 0 |  | 0 | 0 | 0 | 0 | 0 | 0 | 0 | 0.014814 | 0.012531 | 0.002283 | 0 | 7.5128e-07 | 8.4431e-09 | 0 | 5.964e-07 | 1.7995e-09 | 4.9165e-14 | 0 | 0 | 0 | 1.5488e-07 | 0 | 1.8041e-10 | 1.6839e-10 | 1.7613e-13 | 0 | 0 | 0 | 0 | 0 | 6.2945e-09 | 0 | 0 | 0 | 0 | 0 | 2.9096e-05 | 1.2438e-06 | 1.792e-05 | 1.7257e-10 | 1.0246e-06 | 0 | 4.3729e-06 | 0 | 0 | 3.9806e-11 | 0 | 4.4542e-06 | 0 | 8.0739e-08 | 0 | 0 | 0 | 0 | 0.64268 | 0 | 0.00085099 | 0 | 0 | 5.2005e-05 | 0 | 0.00011299 | 6.0175e-05
M.020.09.103.250516 Beans, green in food can NL | food | M.020.09.103 | Material, Food, Vegetable | kg | Beans, green in food can NL | 1.4184 | 0.35279 | 2.5648e-07 | 0.10647 | 0.03356 | 0.21276 | 0.078753 | 0.017445 | 0 | 0 | 0 | 2.5648e-07 | 6.2812e-06 | 0 | 0 | 0 | 0.010265 | 0.03356 | 0 | 0.21276 | 0.096205 | 0.12977 | 0.10647 | 0 |  | 0 | 0 | 0 | 0 | 0 | 0 | 0 | 0.048795 | 0.045812 | 0.0029826 | 0 | 2.7465e-06 | 1.103e-08 | 0 | 1.3163e-06 | 3.9716e-09 | 1.0851e-13 | 0 | 0 | 0 | 1.4302e-06 | 0 | 1.666e-09 | 7.1791e-10 | 6.7666e-13 | 0 | 0 | 0 | 0 | 0 | 4.6741e-09 | 0 | 0 | 0 | 0 | 0 | 8.3194e-05 | 1.1486e-05 | 3.955e-05 | 7.3576e-10 | 9.4613e-06 | 0 | 1.8644e-05 | 0 | 0 | 1.6971e-10 | 0 | 3.3075e-06 | 0 | 7.4558e-07 | 0 | 0 | 0 | 0 | 1.4184 | 0 | 0.0078584 | 0 | 0 | 0.00048024 | 0 | 0.00048171 | 0.00023118
M.020.09.104.250516 Beans, green in glass jarper 720 ml NL | food | M.020.09.104 | Material, Food, Vegetable | kg | Beans, green in glass jarper 720 ml NL | 0.96332 | 0.24577 | 1.4433e-07 | 0.085628 | 0.015648 | 0.1445 | 0.065326 | 0.0098173 | 0 | 0 | 0 | 1.4433e-07 | 3.5348e-06 | 0 | 0 | 0 | 0.010481 | 0.015648 | 0 | 0.1445 | 0.075147 | 0.090795 | 0.085628 | 0 |  | 0 | 0 | 0 | 0 | 0 | 0 | 0 | 0.037203 | 0.0347 | 0.002503 | 0 | 2.0803e-06 | 9.2566e-09 | 0 | 8.9396e-07 | 2.6973e-09 | 7.3694e-14 | 0 | 0 | 0 | 1.1864e-06 | 0 | 1.3819e-09 | 4.0401e-10 | 6.6014e-13 | 0 | 0 | 0 | 0 | 0 | 4.7726e-09 | 0 | 0 | 0 | 0 | 0 | 5.8724e-05 | 9.5275e-06 | 2.686e-05 | 4.1405e-10 | 7.8481e-06 | 0 | 1.0492e-05 | 0 | 0 | 9.5506e-11 | 0 | 3.3772e-06 | 0 | 6.1846e-07 | 0 | 0 | 0 | 0 | 0.96332 | 0 | 0.0065186 | 0 | 0 | 0.00039836 | 0 | 0.00027109 | 0.00022553
M.020.09.105.250516 Beans, green in plastic foil per 500 gram NL | food | M.020.09.105 | Material, Food, Vegetable | kg | Beans, green in plastic foil per 500 gram NL | 0.43238 | 0.12712 | 1.0279e-07 | 0.050181 | 0.012077 | 0.064857 | 0.034682 | 0.0069915 | 0 | 0 | 0 | 1.0279e-07 | 2.5173e-06 | 0 | 0 | 0 | 0.008505 | 0.012077 | 0 | 0.064857 | 0.041676 | 0.053753 | 0.050181 | 0 |  | 0 | 0 | 0 | 0 | 0 | 0 | 0 | 0.01885 | 0.017199 | 0.0016509 | 0 | 1.0311e-06 | 6.1053e-09 | 0 | 4.0125e-07 | 1.2107e-09 | 3.3077e-14 | 0 | 0 | 0 | 6.2985e-07 | 0 | 7.3367e-10 | 2.8772e-10 | 5.463e-13 | 0 | 0 | 0 | 0 | 0 | 3.8727e-09 | 0 | 0 | 0 | 0 | 0 | 3.1822e-05 | 5.0582e-06 | 1.2056e-05 | 2.9487e-10 | 4.1666e-06 | 0 | 7.4718e-06 | 0 | 0 | 6.8016e-11 | 0 | 2.7404e-06 | 0 | 3.2834e-07 | 0 | 0 | 0 | 0 | 0.43238 | 0 | 0.0034607 | 0 | 0 | 0.00021149 | 0 | 0.00019306 | 0.00018664
M.020.09.106.250516 Broccoli in plastic foil per 500 gram NL | food | M.020.09.106 | Material, Food, Vegetable | kg | Broccoli in plastic foil per 500 gram NL | 0.51229 | 0.14904 | 9.7299e-08 | 0.057903 | 0.014292 | 0.076844 | 0.044058 | 0.0066181 | 0 | 0 | 0 | 9.7299e-08 | 2.3829e-06 | 0 | 0 | 0 | 0.0072244 | 0.014292 | 0 | 0.076844 | 0.050679 | 0.064971 | 0.057903 | 0 |  | 0 | 0 | 0 | 0 | 0 | 0 | 0 | 0.022879 | 0.021276 | 0.0016033 | 0 | 1.2755e-06 | 5.9293e-09 | 0 | 4.7541e-07 | 1.4344e-09 | 3.919e-14 | 0 | 0 | 0 | 8.0013e-07 | 0 | 9.3202e-10 | 2.7235e-10 | 8.9229e-13 | 0 | 0 | 0 | 0 | 0 | 3.2896e-09 | 0 | 0 | 0 | 0 | 0 | 3.5821e-05 | 6.4257e-06 | 1.4284e-05 | 2.7912e-10 | 5.293e-06 | 0 | 7.0728e-06 | 0 | 0 | 6.4384e-11 | 0 | 2.3278e-06 | 0 | 4.1711e-07 | 0 | 0 | 0 | 0 | 0.51229 | 0 | 0.0043963 | 0 | 0 | 0.00026867 | 0 | 0.00018275 | 0.00030484
M.020.09.107.250516 Carrots in plastic foil per 500 gram NL | food | M.020.09.107 | Material, Food, Vegetable | kg | Carrots in plastic foil per 500 gram NL | 0.17282 | 0.045806 | 3.4069e-08 | 0.016291 | 0.0035912 | 0.025924 | 0.012079 | 0.0023173 | 0 | 0 | 0 | 3.4069e-08 | 8.3436e-07 | 0 | 0 | 0 | 0.0018946 | 0.0035912 | 0 | 0.025924 | 0.014397 | 0.017988 | 0.016291 | 0 |  | 0 | 0 | 0 | 0 | 0 | 0 | 0 | 0.0067931 | 0.0063341 | 0.00045907 | 0 | 3.7974e-07 | 1.6977e-09 | 0 | 1.6038e-07 | 4.8391e-10 | 1.3221e-14 | 0 | 0 | 0 | 2.1936e-07 | 0 | 2.5552e-10 | 9.5363e-11 | 2.4613e-13 | 0 | 0 | 0 | 0 | 0 | 8.6268e-10 | 0 | 0 | 0 | 0 | 0 | 1.1233e-05 | 1.7616e-06 | 4.8188e-06 | 9.7734e-11 | 1.4511e-06 | 0 | 2.4765e-06 | 0 | 0 | 2.2544e-11 | 0 | 6.1046e-07 | 0 | 1.1435e-07 | 0 | 0 | 0 | 0 | 0.17282 | 0 | 0.0012053 | 0 | 0 | 7.3655e-05 | 0 | 6.3988e-05 | 8.4089e-05
M.020.09.108.250516 Cauliflower in plastic foil per 500 gram NL | food | M.020.09.108 | Material, Food, Vegetable | kg | Cauliflower in plastic foil per 500 gram NL | 0.51229 | 0.14904 | 9.7299e-08 | 0.057903 | 0.014292 | 0.076844 | 0.044058 | 0.0066181 | 0 | 0 | 0 | 9.7299e-08 | 2.3829e-06 | 0 | 0 | 0 | 0.0072244 | 0.014292 | 0 | 0.076844 | 0.050679 | 0.064971 | 0.057903 | 0 |  | 0 | 0 | 0 | 0 | 0 | 0 | 0 | 0.022879 | 0.021276 | 0.0016033 | 0 | 1.2755e-06 | 5.9293e-09 | 0 | 4.7541e-07 | 1.4344e-09 | 3.919e-14 | 0 | 0 | 0 | 8.0013e-07 | 0 | 9.3202e-10 | 2.7235e-10 | 8.9229e-13 | 0 | 0 | 0 | 0 | 0 | 3.2896e-09 | 0 | 0 | 0 | 0 | 0 | 3.5821e-05 | 6.4257e-06 | 1.4284e-05 | 2.7912e-10 | 5.293e-06 | 0 | 7.0728e-06 | 0 | 0 | 6.4384e-11 | 0 | 2.3278e-06 | 0 | 4.1711e-07 | 0 | 0 | 0 | 0 | 0.51229 | 0 | 0.0043963 | 0 | 0 | 0.00026867 | 0 | 0.00018275 | 0.00030484
M.020.09.109.250516 Chicory in plastic foil per 500 gram NL | food | M.020.09.109 | Material, Food, Vegetable | kg | Chicory in plastic foil per 500 gram NL | 0.25469 | 0.073974 | 4.9766e-08 | 0.025905 | 0.0098658 | 0.038203 | 0.018802 | 0.003385 | 0 | 0 | 0 | 4.9766e-08 | 1.2188e-06 | 0 | 0 | 0 | 0.0037172 | 0.0098658 | 0 | 0.038203 | 0.022188 | 0.032054 | 0.025905 | 0 |  | 0 | 0 | 0 | 0 | 0 | 0 | 0 | 0.010434 | 0.0096379 | 0.00079581 | 0 | 5.7781e-07 | 2.9431e-09 | 0 | 2.3635e-07 | 7.1312e-10 | 1.9484e-14 | 0 | 0 | 0 | 3.4146e-07 | 0 | 3.9774e-10 | 1.393e-10 | 3.1051e-13 | 0 | 0 | 0 | 0 | 0 | 1.6926e-09 | 0 | 0 | 0 | 0 | 0 | 1.7096e-05 | 2.7422e-06 | 7.1013e-06 | 1.4277e-10 | 2.2588e-06 | 0 | 3.6176e-06 | 0 | 0 | 3.2931e-11 | 0 | 1.1977e-06 | 0 | 1.78e-07 | 0 | 0 | 0 | 0 | 0.25469 | 0 | 0.0018762 | 0 | 0 | 0.00011465 | 0 | 9.347e-05 | 0.00010608
M.020.09.110.250516 Courgettes, not packed NL | food | M.020.09.110 | Material, Food, Vegetable | kg | Courgettes, not packed NL | 2.0032 | 0.35496 | 9.2549e-08 | 0.043771 | 0.010713 | 0.30048 | 0.035352 | 0.006295 | 0 | 0 | 0 | 9.2549e-08 | 2.2666e-06 | 0 | 0 | 0 | 0.0021216 | 0.010713 | 0 | 0.30048 | 0.04165 | 0.052362 | 0.043771 | 0 |  | 0 | 0 | 0 | 0 | 0 | 0 | 0 | 0.043767 | 0.041716 | 0.0020502 | 0 | 2.501e-06 | 7.5823e-09 | 0 | 1.8589e-06 | 5.6089e-09 | 1.5324e-13 | 0 | 0 | 0 | 6.4203e-07 | 0 | 7.4786e-10 | 2.5906e-10 | 2.1327e-13 | 0 | 0 | 0 | 0 | 0 | 9.6607e-10 | 0 | 0 | 0 | 0 | 0 | 7.3003e-05 | 5.156e-06 | 5.5854e-05 | 2.655e-10 | 4.2472e-06 | 0 | 6.7275e-06 | 0 | 0 | 6.124e-11 | 0 | 6.8362e-07 | 0 | 3.3469e-07 | 0 | 0 | 0 | 0 | 2.0032 | 0 | 0.0035276 | 0 | 0 | 0.00021558 | 0 | 0.00017382 | 7.2862e-05
M.020.09.111.250516 Cucumber w skin, not packed NL | food | M.020.09.111 | Material, Food, Vegetable | kg | Cucumber w skin, not packed NL | 0.53811 | 0.091154 | 2.0394e-08 | 0.0069455 | 0.0034922 | 0.080716 | 0.0053023 | 0.0013872 | 0 | 0 | 0 | 2.0394e-08 | 4.9946e-07 | 0 | 0 | 0 | 0.00025553 | 0.0034922 | 0 | 0.080716 | 0.00669 | 0.010182 | 0.0069455 | 0 |  | 0 | 0 | 0 | 0 | 0 | 0 | 0 | 0.01042 | 0.0099356 | 0.00048466 | 0 | 5.9566e-07 | 1.7924e-09 | 0 | 4.9936e-07 | 1.5067e-09 | 4.1165e-14 | 0 | 0 | 0 | 9.6295e-08 | 0 | 1.1217e-10 | 5.7086e-11 | 2.3431e-14 | 0 | 0 | 0 | 0 | 0 | 1.1635e-10 | 0 | 0 | 0 | 0 | 0 | 1.8029e-05 | 7.7332e-07 | 1.5004e-05 | 5.8505e-11 | 6.3701e-07 | 0 | 1.4825e-06 | 0 | 0 | 1.3495e-11 | 0 | 8.2335e-08 | 0 | 5.0199e-08 | 0 | 0 | 0 | 0 | 0.53811 | 0 | 0.00052909 | 0 | 0 | 3.2333e-05 | 0 | 3.8304e-05 | 8.0051e-06
M.020.09.112.250516 Kale curly in plastic foil per 500 gram NL | food | M.020.09.112 | Material, Food, Vegetable | kg | Kale curly in plastic foil per 500 gram NL | 0.25966 | 0.072278 | 5.7541e-08 | 0.027747 | 0.005583 | 0.038948 | 0.021202 | 0.0039139 | 0 | 0 | 0 | 5.7541e-08 | 1.4092e-06 | 0 | 0 | 0 | 0.0026297 | 0.005583 | 0 | 0.038948 | 0.025117 | 0.0307 | 0.027747 | 0 |  | 0 | 0 | 0 | 0 | 0 | 0 | 0 | 0.011127 | 0.010442 | 0.00068534 | 0 | 6.2601e-07 | 2.5345e-09 | 0 | 2.4096e-07 | 7.2703e-10 | 1.9864e-14 | 0 | 0 | 0 | 3.8505e-07 | 0 | 4.4852e-10 | 1.6107e-10 | 4.7113e-13 | 0 | 0 | 0 | 0 | 0 | 1.1974e-09 | 0 | 0 | 0 | 0 | 0 | 1.811e-05 | 3.0922e-06 | 7.2399e-06 | 1.6507e-10 | 2.5471e-06 | 0 | 4.1828e-06 | 0 | 0 | 3.8075e-11 | 0 | 8.4733e-07 | 0 | 2.0072e-07 | 0 | 0 | 0 | 0 | 0.25966 | 0 | 0.0021156 | 0 | 0 | 0.00012929 | 0 | 0.00010807 | 0.00016096
M.020.09.113.250516 Lettuce head, not packed NL | food | M.020.09.113 | Material, Food, Vegetable | kg | Lettuce head, not packed NL | 0.22305 | 0.067564 | 4.6571e-08 | 0.024806 | 0.009301 | 0.033458 | 0.017933 | 0.0031676 | 0 | 0 | 0 | 4.6571e-08 | 1.1405e-06 | 0 | 0 | 0 | 0.0037041 | 0.009301 | 0 | 0.033458 | 0.021101 | 0.030402 | 0.024806 | 0 |  | 0 | 0 | 0 | 0 | 0 | 0 | 0 | 0.0096477 | 0.0088849 | 0.00076286 | 0 | 5.3267e-07 | 2.8212e-09 | 0 | 2.0699e-07 | 6.2455e-10 | 1.7063e-14 | 0 | 0 | 0 | 3.2567e-07 | 0 | 3.7936e-10 | 1.3036e-10 | 3.0988e-13 | 0 | 0 | 0 | 0 | 0 | 1.6866e-09 | 0 | 0 | 0 | 0 | 0 | 1.5738e-05 | 2.6154e-06 | 6.2193e-06 | 1.336e-10 | 2.1544e-06 | 0 | 3.3853e-06 | 0 | 0 | 3.0816e-11 | 0 | 1.1935e-06 | 0 | 1.6977e-07 | 0 | 0 | 0 | 0 | 0.22305 | 0 | 0.0017894 | 0 | 0 | 0.00010935 | 0 | 8.7468e-05 | 0.00010587
M.020.09.114.250516 Lettuce, not packed NL | food | M.020.09.114 | Material, Food, Vegetable | kg | Lettuce, not packed NL | 0.22305 | 0.067564 | 4.6571e-08 | 0.024806 | 0.009301 | 0.033458 | 0.017933 | 0.0031676 | 0 | 0 | 0 | 4.6571e-08 | 1.1405e-06 | 0 | 0 | 0 | 0.0037041 | 0.009301 | 0 | 0.033458 | 0.021101 | 0.030402 | 0.024806 | 0 |  | 0 | 0 | 0 | 0 | 0 | 0 | 0 | 0.0096477 | 0.0088849 | 0.00076286 | 0 | 5.3267e-07 | 2.8212e-09 | 0 | 2.0699e-07 | 6.2455e-10 | 1.7063e-14 | 0 | 0 | 0 | 3.2567e-07 | 0 | 3.7936e-10 | 1.3036e-10 | 3.0988e-13 | 0 | 0 | 0 | 0 | 0 | 1.6866e-09 | 0 | 0 | 0 | 0 | 0 | 1.5738e-05 | 2.6154e-06 | 6.2193e-06 | 1.336e-10 | 2.1544e-06 | 0 | 3.3853e-06 | 0 | 0 | 3.0816e-11 | 0 | 1.1935e-06 | 0 | 1.6977e-07 | 0 | 0 | 0 | 0 | 0.22305 | 0 | 0.0017894 | 0 | 0 | 0.00010935 | 0 | 8.7468e-05 | 0.00010587
M.020.09.115.250516 Mushrooms in fruit bucket per 1 kg NL | food | M.020.09.115 | Material, Food, Vegetable | kg | Mushrooms in fruit bucket per 1 kg NL | 1.6949 | 0.29192 | 7.8678e-08 | 0.030803 | 0.0068879 | 0.25423 | 0.022627 | 0.0053515 | 0 | 0 | 0 | 7.8678e-08 | 1.9269e-06 | 0 | 0 | 0 | 0.0028225 | 0.0068879 | 0 | 0.25423 | 0.027981 | 0.034869 | 0.030803 | 0 |  | 0 | 0 | 0 | 0 | 0 | 0 | 0 | 0.034909 | 0.033089 | 0.0018198 | 0 | 1.9838e-06 | 6.73e-09 | 0 | 1.5728e-06 | 4.7456e-09 | 1.2966e-13 | 0 | 0 | 0 | 4.1093e-07 | 0 | 4.7867e-10 | 2.2023e-10 | 1.2879e-13 | 0 | 0 | 0 | 0 | 0 | 1.2852e-09 | 0 | 0 | 0 | 0 | 0 | 6.0119e-05 | 3.3001e-06 | 4.7258e-05 | 2.2571e-10 | 2.7184e-06 | 0 | 5.7192e-06 | 0 | 0 | 5.2062e-11 | 0 | 9.0944e-07 | 0 | 2.1422e-07 | 0 | 0 | 0 | 0 | 1.6949 | 0 | 0.0022579 | 0 | 0 | 0.00013798 | 0 | 0.00014777 | 4.3999e-05
M.020.09.116.250516 Onions in plastic net per 1 kg NL | food | M.020.09.116 | Material, Food, Vegetable | kg | Onions in plastic net per 1 kg NL | 0.23993 | 0.065535 | 6.3217e-08 | 0.024133 | 0.005413 | 0.03599 | 0.017323 | 0.0042999 | 0 | 0 | 0 | 6.3217e-08 | 1.5482e-06 | 0 | 0 | 0 | 0.002508 | 0.005413 | 0 | 0.03599 | 0.021625 | 0.027038 | 0.024133 | 0 |  | 0 | 0 | 0 | 0 | 0 | 0 | 0 | 0.009599 | 0.0089615 | 0.00063748 | 0 | 5.3726e-07 | 2.3576e-09 | 0 | 2.2266e-07 | 6.7181e-10 | 1.8355e-14 | 0 | 0 | 0 | 3.146e-07 | 0 | 3.6646e-10 | 1.7695e-10 | 3.3669e-13 | 0 | 0 | 0 | 0 | 0 | 1.142e-09 | 0 | 0 | 0 | 0 | 0 | 1.6865e-05 | 2.5265e-06 | 6.6899e-06 | 1.8135e-10 | 2.0812e-06 | 0 | 4.5953e-06 | 0 | 0 | 4.1831e-11 | 0 | 8.0809e-07 | 0 | 1.64e-07 | 0 | 0 | 0 | 0 | 0.23993 | 0 | 0.0017286 | 0 | 0 | 0.00010564 | 0 | 0.00011873 | 0.00011503
M.020.09.117.250516 Peas and carrots in food can NL | food | M.020.09.117 | Material, Food, Vegetable | kg | Peas and carrots in food can NL | 1.501 | 0.35477 | 2.8505e-07 | 0.10422 | 0.0254 | 0.22515 | 0.063986 | 0.019389 | 0 | 0 | 0 | 2.8505e-07 | 6.981e-06 | 0 | 0 | 0 | 0.020835 | 0.0254 | 0 | 0.22515 | 0.083382 | 0.10878 | 0.10422 | 0 |  | 0 | 0 | 0 | 0 | 0 | 0 | 0 | 0.046901 | 0.042617 | 0.0042837 | 0 | 2.555e-06 | 1.5842e-08 | 0 | 1.393e-06 | 4.2029e-09 | 1.1483e-13 | 0 | 0 | 0 | 1.1621e-06 | 0 | 1.3536e-09 | 7.979e-10 | 6.2734e-13 | 0 | 0 | 0 | 0 | 0 | 9.4869e-09 | 0 | 0 | 0 | 0 | 0 | 8.6913e-05 | 9.3321e-06 | 4.1853e-05 | 8.1773e-10 | 7.6872e-06 | 0 | 2.0721e-05 | 0 | 0 | 1.8862e-10 | 0 | 6.7132e-06 | 0 | 6.0578e-07 | 0 | 0 | 0 | 0 | 1.501 | 0 | 0.0063849 | 0 | 0 | 0.00039019 | 0 | 0.00053538 | 0.00021433
M.020.09.118.250516 Peas and carrots in glass jarper 720 ml NL | food | M.020.09.118 | Material, Food, Vegetable | kg | Peas and carrots in glass jarper 720 ml NL | 1.0459 | 0.24775 | 1.7291e-07 | 0.083375 | 0.0074881 | 0.15689 | 0.050559 | 0.011761 | 0 | 0 | 0 | 1.7291e-07 | 4.2346e-06 | 0 | 0 | 0 | 0.021051 | 0.0074881 | 0 | 0.15689 | 0.062324 | 0.069812 | 0.083375 | 0 |  | 0 | 0 | 0 | 0 | 0 | 0 | 0 | 0.035309 | 0.031505 | 0.0038041 | 0 | 1.8888e-06 | 1.4068e-08 | 0 | 9.7062e-07 | 2.9286e-09 | 8.0013e-14 | 0 | 0 | 0 | 9.1819e-07 | 0 | 1.0695e-09 | 4.8399e-10 | 6.1083e-13 | 0 | 0 | 0 | 0 | 0 | 9.5854e-09 | 0 | 0 | 0 | 0 | 0 | 6.2442e-05 | 7.3738e-06 | 2.9163e-05 | 4.9602e-10 | 6.074e-06 | 0 | 1.2569e-05 | 0 | 0 | 1.1441e-10 | 0 | 6.7829e-06 | 0 | 4.7865e-07 | 0 | 0 | 0 | 0 | 1.0459 | 0 | 0.005045 | 0 | 0 | 0.00030831 | 0 | 0.00032475 | 0.00020868
M.020.09.119.250516 Peas frozen frozen in cardboard box NL | food | M.020.09.119 | Material, Food, Vegetable | kg | Peas frozen frozen in cardboard box NL | 0.47137 | 0.12363 | 1.2738e-07 | 0.04785 | 0.0050715 | 0.070705 | 0.031337 | 0.0086639 | 0 | 0 | 0 | 1.2738e-07 | 3.1195e-06 | 0 | 0 | 0 | 0.0078462 | 0.0050715 | 0 | 0.070705 | 0.040004 | 0.045075 | 0.04785 | 0 |  | 0 | 0 | 0 | 0 | 0 | 0 | 0 | 0.018388 | 0.016789 | 0.0015987 | 0 | 1.0065e-06 | 5.9125e-09 | 0 | 4.3743e-07 | 1.3198e-09 | 3.606e-14 | 0 | 0 | 0 | 5.6911e-07 | 0 | 6.6292e-10 | 3.5654e-10 | 4.4978e-13 | 0 | 0 | 0 | 0 | 0 | 3.5727e-09 | 0 | 0 | 0 | 0 | 0 | 3.3563e-05 | 4.5703e-06 | 1.3143e-05 | 3.6541e-10 | 3.7648e-06 | 0 | 9.2592e-06 | 0 | 0 | 8.4286e-11 | 0 | 2.5281e-06 | 0 | 2.9668e-07 | 0 | 0 | 0 | 0 | 0.47137 | 0 | 0.003127 | 0 | 0 | 0.00019109 | 0 | 0.00023924 | 0.00015366
M.020.09.120.250516 Spinach frozen frozen in cardboard box NL | food | M.020.09.120 | Material, Food, Vegetable | kg | Spinach frozen frozen in cardboard box NL | 0.66337 | 0.15865 | 1.0244e-07 | 0.051063 | 0.0080816 | 0.099506 | 0.037984 | 0.0069677 | 0 | 0 | 0 | 1.0244e-07 | 2.5088e-06 | 0 | 0 | 0 | 0.0061087 | 0.0080816 | 0 | 0.099506 | 0.044954 | 0.053036 | 0.051063 | 0 |  | 0 | 0 | 0 | 0 | 0 | 0 | 0 | 0.023324 | 0.021775 | 0.0015494 | 0 | 1.3054e-06 | 5.73e-09 | 0 | 6.1561e-07 | 1.8574e-09 | 5.0748e-14 | 0 | 0 | 0 | 6.8982e-07 | 0 | 8.0353e-10 | 2.8674e-10 | 7.0771e-13 | 0 | 0 | 0 | 0 | 0 | 2.7815e-09 | 0 | 0 | 0 | 0 | 0 | 3.8374e-05 | 5.5398e-06 | 1.8497e-05 | 2.9387e-10 | 4.5633e-06 | 0 | 7.4465e-06 | 0 | 0 | 6.7785e-11 | 0 | 1.9683e-06 | 0 | 3.596e-07 | 0 | 0 | 0 | 0 | 0.66337 | 0 | 0.0037902 | 0 | 0 | 0.00023162 | 0 | 0.0001924 | 0.00024178
M.020.09.121.250516 Sweet pepper in plastic foil per 500 gram NL | food | M.020.09.121 | Material, Food, Vegetable | kg | Sweet pepper in plastic foil per 500 gram NL | 1.7514 | 0.28808 | 4.0246e-08 | 0.021531 | 0.0038394 | 0.26271 | 0.018256 | 0.0027374 | 0 | 0 | 0 | 4.0246e-08 | 9.8563e-07 | 0 | 0 | 0 | 0.00053659 | 0.0038394 | 0 | 0.26271 | 0.020995 | 0.024834 | 0.021531 | 0 |  | 0 | 0 | 0 | 0 | 0 | 0 | 0 | 0.034167 | 0.03264 | 0.001527 | 0 | 1.9568e-06 | 5.6473e-09 | 0 | 1.6253e-06 | 4.9039e-09 | 1.3398e-13 | 0 | 0 | 0 | 3.3155e-07 | 0 | 3.8621e-10 | 1.1265e-10 | 9.2014e-14 | 0 | 0 | 0 | 0 | 0 | 2.4433e-10 | 0 | 0 | 0 | 0 | 0 | 5.696e-05 | 2.6626e-06 | 4.8833e-05 | 1.1545e-10 | 2.1933e-06 | 0 | 2.9255e-06 | 0 | 0 | 2.6631e-11 | 0 | 1.729e-07 | 0 | 1.7284e-07 | 0 | 0 | 0 | 0 | 1.7514 | 0 | 0.0018217 | 0 | 0 | 0.00011133 | 0 | 7.5589e-05 | 3.1436e-05
M.020.09.122.250516 Sweetcorn in food can NL | food | M.020.09.122 | Material, Food, Vegetable | kg | Sweetcorn in food can NL | 1.8128 | 0.44971 | 2.3592e-07 | 0.11762 | 0.060176 | 0.27191 | 0.077918 | 0.016047 | 0 | 0 | 0 | 2.3592e-07 | 5.7778e-06 | 0 | 0 | 0 | 0.023654 | 0.060176 | 0 | 0.27191 | 0.093971 | 0.15415 | 0.11762 | 0 |  | 0 | 0 | 0 | 0 | 0 | 0 | 0 | 0.056572 | 0.051663 | 0.0049093 | 0 | 3.0973e-06 | 1.8156e-08 | 0 | 1.6822e-06 | 5.0757e-09 | 1.3868e-13 | 0 | 0 | 0 | 1.4151e-06 | 0 | 1.6483e-09 | 6.6037e-10 | 7.2925e-13 | 0 | 0 | 0 | 0 | 0 | 1.0771e-08 | 0 | 0 | 0 | 0 | 0 | 9.6779e-05 | 1.1364e-05 | 5.0545e-05 | 6.7679e-10 | 9.3609e-06 | 0 | 1.7149e-05 | 0 | 0 | 1.5611e-10 | 0 | 7.6215e-06 | 0 | 7.3767e-07 | 0 | 0 | 0 | 0 | 1.8128 | 0 | 0.0077751 | 0 | 0 | 0.00047514 | 0 | 0.0004431 | 0.00024914
M.020.09.123.250516 Sweetcorn in glass jarper 720 ml NL | food | M.020.09.123 | Material, Food, Vegetable | kg | Sweetcorn in glass jarper 720 ml NL | 1.3577 | 0.34269 | 1.2378e-07 | 0.096783 | 0.042264 | 0.20365 | 0.064491 | 0.0084191 | 0 | 0 | 0 | 1.2378e-07 | 3.0313e-06 | 0 | 0 | 0 | 0.02387 | 0.042264 | 0 | 0.20365 | 0.072913 | 0.11518 | 0.096783 | 0 |  | 0 | 0 | 0 | 0 | 0 | 0 | 0 | 0.044981 | 0.040551 | 0.0044297 | 0 | 2.4311e-06 | 1.6382e-08 | 0 | 1.2599e-06 | 3.8014e-09 | 1.0386e-13 | 0 | 0 | 0 | 1.1712e-06 | 0 | 1.3643e-09 | 3.4647e-10 | 7.1273e-13 | 0 | 0 | 0 | 0 | 0 | 1.0869e-08 | 0 | 0 | 0 | 0 | 0 | 7.2308e-05 | 9.4057e-06 | 3.7855e-05 | 3.5508e-10 | 7.7478e-06 | 0 | 8.9975e-06 | 0 | 0 | 8.1904e-11 | 0 | 7.6912e-06 | 0 | 6.1055e-07 | 0 | 0 | 0 | 0 | 1.3577 | 0 | 0.0064352 | 0 | 0 | 0.00039326 | 0 | 0.00023248 | 0.0002435
M.020.09.124.250516 Tomato, not packed NL | food | M.020.09.124 | Material, Food, Vegetable | kg | Tomato, not packed NL | 0.83176 | 0.13829 | 1.7555e-08 | 0.01019 | 0.0033349 | 0.12476 | 0.0087494 | 0.001194 | 0 | 0 | 0 | 1.7555e-08 | 4.2992e-07 | 0 | 0 | 0 | 0.00024589 | 0.0033349 | 0 | 0.12476 | 0.0099439 | 0.013279 | 0.01019 | 0 |  | 0 | 0 | 0 | 0 | 0 | 0 | 0 | 0.016249 | 0.015525 | 0.00072338 | 0 | 9.3077e-07 | 2.6752e-09 | 0 | 7.7187e-07 | 2.3289e-09 | 6.363e-14 | 0 | 0 | 0 | 1.589e-07 | 0 | 1.8509e-10 | 4.9138e-11 | 3.2493e-14 | 0 | 0 | 0 | 0 | 0 | 1.1197e-10 | 0 | 0 | 0 | 0 | 0 | 2.6957e-05 | 1.2761e-06 | 2.3192e-05 | 5.036e-11 | 1.0511e-06 | 0 | 1.2761e-06 | 0 | 0 | 1.1616e-11 | 0 | 7.9229e-08 | 0 | 8.2833e-08 | 0 | 0 | 0 | 0 | 0.83176 | 0 | 0.00087307 | 0 | 0 | 5.3354e-05 | 0 | 3.2971e-05 | 1.1101e-05
Material, Food, Savory sandwich filling
M.020.10.101.250516 Fish salad meat packaging per 1 kg NL | food | M.020.10.101 | Material, Food, Savory sandwich filling | kg | Fish salad meat packaging per 1 kg NL | 4.1983 | 0.89652 | 5.7063e-07 | 0.24848 | 0.018305 | 0.62974 | 0.17345 | 0.038813 | 0 | 0 | 0 | 5.7063e-07 | 1.3975e-05 | 0 | 0 | 0 | 0.036197 | 0.018305 | 0 | 0.62974 | 0.21228 | 0.23059 | 0.24848 | 0 |  | 0 | 0 | 0 | 0 | 0 | 0 | 0 | 0.12659 | 0.11753 | 0.0090603 | 0 | 7.0461e-06 | 3.3507e-08 | 0 | 3.896e-06 | 1.1755e-08 | 3.2117e-13 | 0 | 0 | 0 | 3.1501e-06 | 0 | 3.6693e-09 | 1.5973e-09 | 2.8377e-12 | 0 | 0 | 0 | 0 | 0 | 1.6482e-08 | 0 | 0 | 0 | 0 | 0 | 0.00021798 | 2.5298e-05 | 0.00011706 | 1.637e-09 | 2.0838e-05 | 0 | 4.148e-05 | 0 | 0 | 3.7759e-10 | 0 | 1.1663e-05 | 0 | 1.6421e-06 | 0 | 0 | 0 | 0 | 4.1983 | 0 | 0.017308 | 0 | 0 | 0.0010577 | 0 | 0.0010718 | 0.00096948
M.020.10.102.250516 Hummus, natural in plastic boxper 250 gram NL | food | M.020.10.102 | Material, Food, Savory sandwich filling | kg | Hummus, natural in plastic boxper 250 gram NL | 2.8903 | 0.61514 | 1.9643e-07 | 0.15491 | 0.026686 | 0.43354 | 0.047599 | 0.013361 | 0 | 0 | 0 | 1.9643e-07 | 4.8107e-06 | 0 | 0 | 0 | 0.09395 | 0.026686 | 0 | 0.43354 | 0.060965 | 0.087651 | 0.15491 | 0 |  | 0 | 0 | 0 | 0 | 0 | 0 | 0 | 0.073335 | 0.059158 | 0.014177 | 0 | 3.5466e-06 | 5.243e-08 | 0 | 2.6822e-06 | 8.0928e-09 | 2.2111e-13 | 0 | 0 | 0 | 8.6444e-07 | 0 | 1.0069e-09 | 5.4985e-10 | 5.6409e-13 | 0 | 0 | 0 | 0 | 0 | 4.2779e-08 | 0 | 0 | 0 | 0 | 0 | 0.00013825 | 6.9421e-06 | 8.0589e-05 | 5.6351e-10 | 5.7184e-06 | 0 | 1.4279e-05 | 0 | 0 | 1.2998e-10 | 0 | 3.0272e-05 | 0 | 4.5063e-07 | 0 | 0 | 0 | 0 | 2.8903 | 0 | 0.0047497 | 0 | 0 | 0.00029026 | 0 | 0.00036894 | 0.00019272
M.020.10.103.250516 Peanut butter in glass jarper 720 ml NL | food | M.020.10.103 | Material, Food, Savory sandwich filling | kg | Peanut butter in glass jarper 720 ml NL | 3.444 | 0.71082 | 2.0732e-07 | 0.1574 | 0.036826 | 0.5166 | 0.06592 | 0.014102 | 0 | 0 | 0 | 2.0732e-07 | 5.0774e-06 | 0 | 0 | 0 | 0.077371 | 0.036826 | 0 | 0.5166 | 0.080027 | 0.11685 | 0.1574 | 0 |  | 0 | 0 | 0 | 0 | 0 | 0 | 0 | 0.085947 | 0.073279 | 0.012668 | 0 | 4.3932e-06 | 4.685e-08 | 0 | 3.196e-06 | 9.6432e-09 | 2.6347e-13 | 0 | 0 | 0 | 1.1972e-06 | 0 | 1.3945e-09 | 5.8033e-10 | 7.1744e-13 | 0 | 0 | 0 | 0 | 0 | 3.5231e-08 | 0 | 0 | 0 | 0 | 0 | 0.00015419 | 9.6141e-06 | 9.6028e-05 | 5.9475e-10 | 7.9195e-06 | 0 | 1.5071e-05 | 0 | 0 | 1.3719e-10 | 0 | 2.493e-05 | 0 | 6.2408e-07 | 0 | 0 | 0 | 0 | 3.444 | 0 | 0.0065778 | 0 | 0 | 0.00040198 | 0 | 0.00038939 | 0.00024511
Material, Food, Savory sauces
M.020.11.101.250516 Gravy 25% fat clear prep w gravypowder in plastic cupper 250 gram NL | food | M.020.11.101 | Material, Food, Savory sauces | kg | Gravy 25% fat clear prep w gravypowder in plastic cupper 250 gram NL | 1.016 | 0.23123 | 9.0629e-08 | 0.068907 | 0.009929 | 0.1524 | 0.037241 | 0.0061644 | 0 | 0 | 0 | 9.0629e-08 | 2.2195e-06 | 0 | 0 | 0 | 0.0255 | 0.009929 | 0 | 0.1524 | 0.043407 | 0.053336 | 0.068907 | 0 |  | 0 | 0 | 0 | 0 | 0 | 0 | 0 | 0.031198 | 0.027008 | 0.0041906 | 0 | 1.6192e-06 | 1.5498e-08 | 0 | 9.4284e-07 | 2.8448e-09 | 7.7723e-14 | 0 | 0 | 0 | 6.7633e-07 | 0 | 7.8781e-10 | 2.5368e-10 | 3.6083e-13 | 0 | 0 | 0 | 0 | 0 | 1.1611e-08 | 0 | 0 | 0 | 0 | 0 | 5.3391e-05 | 5.4314e-06 | 2.8328e-05 | 2.5999e-10 | 4.474e-06 | 0 | 6.5879e-06 | 0 | 0 | 5.9969e-11 | 0 | 8.2163e-06 | 0 | 3.5257e-07 | 0 | 0 | 0 | 0 | 1.016 | 0 | 0.0037161 | 0 | 0 | 0.00022709 | 0 | 0.00017022 | 0.00012327
M.020.11.102.250516 Mayonaise, 25% fat in PET bottle NL | food | M.020.11.102 | Material, Food, Savory sauces | kg | Mayonaise, 25% fat in PET bottle NL | 1.5707 | 0.355 | 1.6349e-07 | 0.11037 | 0.0090216 | 0.23561 | 0.06849 | 0.01112 | 0 | 0 | 0 | 1.6349e-07 | 4.0039e-06 | 0 | 0 | 0 | 0.030756 | 0.0090216 | 0 | 0.23561 | 0.079614 | 0.088636 | 0.11037 | 0 |  | 0 | 0 | 0 | 0 | 0 | 0 | 0 | 0.050553 | 0.045061 | 0.0054918 | 0 | 2.7015e-06 | 2.031e-08 | 0 | 1.4576e-06 | 4.3981e-09 | 1.2016e-13 | 0 | 0 | 0 | 1.2438e-06 | 0 | 1.4489e-09 | 4.5762e-10 | 6.2815e-13 | 0 | 0 | 0 | 0 | 0 | 1.4005e-08 | 0 | 0 | 0 | 0 | 0 | 8.4457e-05 | 9.9889e-06 | 4.3796e-05 | 4.69e-10 | 8.2282e-06 | 0 | 1.1884e-05 | 0 | 0 | 1.0818e-10 | 0 | 9.91e-06 | 0 | 6.4841e-07 | 0 | 0 | 0 | 0 | 1.5707 | 0 | 0.0068343 | 0 | 0 | 0.00041765 | 0 | 0.00030706 | 0.0002146
M.020.11.103.250516 Mayonnaise in PET bottle NL | food | M.020.11.103 | Material, Food, Savory sauces | kg | Mayonnaise in PET bottle NL | 2.9174 | 0.6558 | 2.8164e-07 | 0.20915 | 0.0090535 | 0.4376 | 0.11228 | 0.019157 | 0 | 0 | 0 | 2.8164e-07 | 6.8975e-06 | 0 | 0 | 0 | 0.077704 | 0.0090535 | 0 | 0.4376 | 0.13144 | 0.14049 | 0.20915 | 0 |  | 0 | 0 | 0 | 0 | 0 | 0 | 0 | 0.091801 | 0.07917 | 0.012632 | 0 | 4.7464e-06 | 4.6716e-08 | 0 | 2.7073e-06 | 8.1686e-09 | 2.2318e-13 | 0 | 0 | 0 | 2.0391e-06 | 0 | 2.3752e-09 | 7.8835e-10 | 1.3859e-12 | 0 | 0 | 0 | 0 | 0 | 3.5382e-08 | 0 | 0 | 0 | 0 | 0 | 0.00015778 | 1.6375e-05 | 8.1344e-05 | 8.0795e-10 | 1.3489e-05 | 0 | 2.0473e-05 | 0 | 0 | 1.8636e-10 | 0 | 2.5037e-05 | 0 | 1.063e-06 | 0 | 0 | 0 | 0 | 2.9174 | 0 | 0.011204 | 0 | 0 | 0.00068467 | 0 | 0.00052898 | 0.0004735
M.020.11.104.250516 Oriental sauce, ready-made in glass jarper 125 gram NL | food | M.020.11.104 | Material, Food, Savory sauces | kg | Oriental sauce, ready-made in glass jarper 125 gram NL | 2.0721 | 0.48227 | 2.5067e-07 | 0.14562 | 0.025832 | 0.31081 | 0.12049 | 0.01705 | 0 | 0 | 0 | 2.5067e-07 | 6.139e-06 | 0 | 0 | 0 | 0.0080768 | 0.025832 | 0 | 0.31081 | 0.13755 | 0.16338 | 0.14562 | 0 |  | 0 | 0 | 0 | 0 | 0 | 0 | 0 | 0.072017 | 0.068574 | 0.0034425 | 0 | 4.1112e-06 | 1.2731e-08 | 0 | 1.9229e-06 | 5.8019e-09 | 1.5852e-13 | 0 | 0 | 0 | 2.1882e-06 | 0 | 2.5489e-09 | 7.0166e-10 | 6.51e-13 | 0 | 0 | 0 | 0 | 0 | 3.6777e-09 | 0 | 0 | 0 | 0 | 0 | 0.00011179 | 1.7573e-05 | 5.7776e-05 | 7.191e-10 | 1.4476e-05 | 0 | 1.8222e-05 | 0 | 0 | 1.6587e-10 | 0 | 2.6024e-06 | 0 | 1.1407e-06 | 0 | 0 | 0 | 0 | 2.0721 | 0 | 0.012023 | 0 | 0 | 0.00073476 | 0 | 0.00047081 | 0.00022241
M.020.11.105.250516 Tomato sauce, ready-made in glass jarper 125 gram NL | food | M.020.11.105 | Material, Food, Savory sauces | kg | Tomato sauce, ready-made in glass jarper 125 gram NL | 1.3248 | 0.30214 | 1.1782e-07 | 0.087258 | 0.01617 | 0.19871 | 0.075022 | 0.0080139 | 0 | 0 | 0 | 1.1782e-07 | 2.8854e-06 | 0 | 0 | 0 | 0.0042193 | 0.01617 | 0 | 0.19871 | 0.083039 | 0.099209 | 0.087258 | 0 |  | 0 | 0 | 0 | 0 | 0 | 0 | 0 | 0.045273 | 0.043232 | 0.0020409 | 0 | 2.5918e-06 | 7.5477e-09 | 0 | 1.2294e-06 | 3.7093e-09 | 1.0134e-13 | 0 | 0 | 0 | 1.3625e-06 | 0 | 1.5871e-09 | 3.2979e-10 | 1.4777e-13 | 0 | 0 | 0 | 0 | 0 | 1.9212e-09 | 0 | 0 | 0 | 0 | 0 | 6.7527e-05 | 1.0942e-05 | 3.6938e-05 | 3.3799e-10 | 9.013e-06 | 0 | 8.5645e-06 | 0 | 0 | 7.7962e-11 | 0 | 1.3595e-06 | 0 | 7.1026e-07 | 0 | 0 | 0 | 0 | 1.3248 | 0 | 0.0074861 | 0 | 0 | 0.00045749 | 0 | 0.00022129 | 5.0485e-05
Material, Food, Savory snacks and pretzels
M.020.12.101.250516 Crisps potato in plastic foil per 500 gram NL | food | M.020.12.101 | Material, Food, Savory snacks and pretzels | kg | Crisps potato in plastic foil per 500 gram NL | 3.1465 | 0.65483 | 5.1079e-07 | 0.15833 | 0.024525 | 0.47198 | 0.1024 | 0.034743 | 0 | 0 | 0 | 5.1079e-07 | 1.2509e-05 | 0 | 0 | 0 | 0.02117 | 0.024525 | 0 | 0.47198 | 0.13716 | 0.16168 | 0.15833 | 0 |  | 0 | 0 | 0 | 0 | 0 | 0 | 0 | 0.085687 | 0.079725 | 0.0059617 | 0 | 4.7797e-06 | 2.2048e-08 | 0 | 2.92e-06 | 8.8102e-09 | 2.4071e-13 | 0 | 0 | 0 | 1.8597e-06 | 0 | 2.1663e-09 | 1.4298e-09 | 1.8662e-12 | 0 | 0 | 0 | 0 | 0 | 9.6394e-09 | 0 | 0 | 0 | 0 | 0 | 0.00015989 | 1.4935e-05 | 8.7733e-05 | 1.4653e-09 | 1.2302e-05 | 0 | 3.713e-05 | 0 | 0 | 3.3799e-10 | 0 | 6.8211e-06 | 0 | 9.6946e-07 | 0 | 0 | 0 | 0 | 3.1465 | 0 | 0.010218 | 0 | 0 | 0.00062444 | 0 | 0.00095936 | 0.00063759
M.020.12.102.250516 Croquette meat ragout frozen in cardboard box NL | food | M.020.12.102 | Material, Food, Savory snacks and pretzels | kg | Croquette meat ragout frozen in cardboard box NL | 4.8935 | 0.96085 | 2.5152e-07 | 0.20853 | 0.018286 | 0.73403 | 0.15597 | 0.017108 | 0 | 0 | 0 | 2.5152e-07 | 6.1597e-06 | 0 | 0 | 0 | 0.035443 | 0.018286 | 0 | 0.73403 | 0.17309 | 0.19137 | 0.20853 | 0 |  | 0 | 0 | 0 | 0 | 0 | 0 | 0 | 0.13215 | 0.123 | 0.0091525 | 0 | 7.3738e-06 | 3.3848e-08 | 0 | 4.5412e-06 | 1.3702e-08 | 3.7436e-13 | 0 | 0 | 0 | 2.8326e-06 | 0 | 3.2995e-09 | 7.0403e-10 | 3.5068e-12 | 0 | 0 | 0 | 0 | 0 | 1.6139e-08 | 0 | 0 | 0 | 0 | 0 | 0.00020911 | 2.2748e-05 | 0.00013644 | 7.2153e-10 | 1.8738e-05 | 0 | 1.8283e-05 | 0 | 0 | 1.6643e-10 | 0 | 1.142e-05 | 0 | 1.4766e-06 | 0 | 0 | 0 | 0 | 4.8935 | 0 | 0.015564 | 0 | 0 | 0.00095113 | 0 | 0.0004724 | 0.0011981
M.020.12.103.250516 Popcorn puffed, natural in plastic foil per 500 gram NL | food | M.020.12.103 | Material, Food, Savory snacks and pretzels | kg | Popcorn puffed, natural in plastic foil per 500 gram NL | 0.62955 | 0.16962 | 6.8777e-08 | 0.048654 | 0.026536 | 0.094432 | 0.027964 | 0.0046781 | 0 | 0 | 0 | 6.8777e-08 | 1.6844e-06 | 0 | 0 | 0 | 0.01601 | 0.026536 | 0 | 0.094432 | 0.032643 | 0.059179 | 0.048654 | 0 |  | 0 | 0 | 0 | 0 | 0 | 0 | 0 | 0.020876 | 0.018216 | 0.0026601 | 0 | 1.0921e-06 | 9.8375e-09 | 0 | 5.8422e-07 | 1.7627e-09 | 4.816e-14 | 0 | 0 | 0 | 5.0785e-07 | 0 | 5.9156e-10 | 1.9252e-10 | 4.7081e-13 | 0 | 0 | 0 | 0 | 0 | 7.2902e-09 | 0 | 0 | 0 | 0 | 0 | 3.5414e-05 | 4.0784e-06 | 1.7553e-05 | 1.973e-10 | 3.3595e-06 | 0 | 4.9995e-06 | 0 | 0 | 4.551e-11 | 0 | 5.1587e-06 | 0 | 2.6474e-07 | 0 | 0 | 0 | 0 | 0.62955 | 0 | 0.0027904 | 0 | 0 | 0.00017052 | 0 | 0.00012918 | 0.00016085
M.020.12.104.250516 Sausage roll, puff pastry in plastic foil per 500 gram NL | food | M.020.12.104 | Material, Food, Savory snacks and pretzels | kg | Sausage roll, puff pastry in plastic foil per 500 gram NL | 3.6988 | 0.77996 | 2.6128e-07 | 0.20818 | 0.01696 | 0.55482 | 0.13962 | 0.017772 | 0 | 0 | 0 | 2.6128e-07 | 6.3988e-06 | 0 | 0 | 0 | 0.050773 | 0.01696 | 0 | 0.55482 | 0.1574 | 0.17436 | 0.20818 | 0 |  | 0 | 0 | 0 | 0 | 0 | 0 | 0 | 0.1096 | 0.09955 | 0.010049 | 0 | 5.9682e-06 | 3.7164e-08 | 0 | 3.4325e-06 | 1.0357e-08 | 2.8296e-13 | 0 | 0 | 0 | 2.5357e-06 | 0 | 2.9537e-09 | 7.3135e-10 | 2.4512e-12 | 0 | 0 | 0 | 0 | 0 | 2.3119e-08 | 0 | 0 | 0 | 0 | 0 | 0.00017695 | 2.0364e-05 | 0.00010313 | 7.4953e-10 | 1.6774e-05 | 0 | 1.8993e-05 | 0 | 0 | 1.7289e-10 | 0 | 1.636e-05 | 0 | 1.3219e-06 | 0 | 0 | 0 | 0 | 3.6988 | 0 | 0.013933 | 0 | 0 | 0.00085143 | 0 | 0.00049073 | 0.00083742
M.020.12.105.250516 Sausage, dutch Frikandel frozen in cardboard box NL | food | M.020.12.105 | Material, Food, Savory snacks and pretzels | kg | Sausage, dutch Frikandel frozen in cardboard box NL | 2.7225 | 0.61729 | 2.0889e-07 | 0.19584 | 0.013069 | 0.40838 | 0.14599 | 0.014208 | 0 | 0 | 0 | 2.0889e-07 | 5.1157e-06 | 0 | 0 | 0 | 0.035635 | 0.013069 | 0 | 0.40838 | 0.16021 | 0.17328 | 0.19584 | 0 |  | 0 | 0 | 0 | 0 | 0 | 0 | 0 | 0.09381 | 0.086367 | 0.0074424 | 0 | 5.1779e-06 | 2.7524e-08 | 0 | 2.5265e-06 | 7.6231e-09 | 2.0827e-13 | 0 | 0 | 0 | 2.6514e-06 | 0 | 3.0884e-09 | 5.847e-10 | 1.2791e-12 | 0 | 0 | 0 | 0 | 0 | 1.6226e-08 | 0 | 0 | 0 | 0 | 0 | 0.00014279 | 2.1293e-05 | 7.5911e-05 | 5.9923e-10 | 1.754e-05 | 0 | 1.5184e-05 | 0 | 0 | 1.3822e-10 | 0 | 1.1482e-05 | 0 | 1.3822e-06 | 0 | 0 | 0 | 0 | 2.7225 | 0 | 0.014568 | 0 | 0 | 0.00089028 | 0 | 0.00039233 | 0.00043699
Material, Food, Cheese
M.020.13.101.250516 Cheese 20+ in plastic boxper 250 gram NL | food | M.020.13.101 | Material, Food, Cheese | kg | Cheese 20+ in plastic boxper 250 gram NL | 7.5962 | 1.5085 | 2.6466e-07 | 0.33282 | 0.036237 | 1.1394 | 0.2787 | 0.018002 | 0 | 0 | 0 | 2.6466e-07 | 6.4815e-06 | 0 | 0 | 0 | 0.036112 | 0.036237 | 0 | 1.1394 | 0.29671 | 0.33295 | 0.33282 | 0 |  | 0 | 0 | 0 | 0 | 0 | 0 | 0 | 0.214 | 0.20201 | 0.011993 | 0 | 1.2111e-05 | 4.4354e-08 | 0 | 7.0493e-06 | 2.1269e-08 | 5.8111e-13 | 0 | 0 | 0 | 5.0615e-06 | 0 | 5.8959e-09 | 7.4081e-10 | 4.3503e-12 | 0 | 0 | 0 | 0 | 0 | 1.6443e-08 | 0 | 0 | 0 | 0 | 0 | 0.00031945 | 4.0648e-05 | 0.0002118 | 7.5923e-10 | 3.3483e-05 | 0 | 1.9238e-05 | 0 | 0 | 1.7513e-10 | 0 | 1.1636e-05 | 0 | 2.6386e-06 | 0 | 0 | 0 | 0 | 7.5962 | 0 | 0.027811 | 0 | 0 | 0.0016995 | 0 | 0.00049708 | 0.0014863
M.020.13.102.250516 Cheese Edam 40+ in plastic boxper 250 gram NL | food | M.020.13.102 | Material, Food, Cheese | kg | Cheese Edam 40+ in plastic boxper 250 gram NL | 8.0292 | 1.5946 | 2.7894e-07 | 0.35194 | 0.03825 | 1.2044 | 0.29475 | 0.018973 | 0 | 0 | 0 | 2.7894e-07 | 6.8313e-06 | 0 | 0 | 0 | 0.038219 | 0.03825 | 0 | 1.2044 | 0.31373 | 0.35198 | 0.35194 | 0 |  | 0 | 0 | 0 | 0 | 0 | 0 | 0 | 0.22625 | 0.21357 | 0.012683 | 0 | 1.2804e-05 | 4.6906e-08 | 0 | 7.4511e-06 | 2.2482e-08 | 6.1423e-13 | 0 | 0 | 0 | 5.3529e-06 | 0 | 6.2352e-09 | 7.8079e-10 | 4.6044e-12 | 0 | 0 | 0 | 0 | 0 | 1.7403e-08 | 0 | 0 | 0 | 0 | 0 | 0.00033765 | 4.2987e-05 | 0.00022387 | 8.002e-10 | 3.541e-05 | 0 | 2.0276e-05 | 0 | 0 | 1.8458e-10 | 0 | 1.2315e-05 | 0 | 2.7904e-06 | 0 | 0 | 0 | 0 | 8.0292 | 0 | 0.029411 | 0 | 0 | 0.0017974 | 0 | 0.0005239 | 0.001573
M.020.13.103.250516 Cheese goat fresh in plastic boxper 250 gram NL | food | M.020.13.103 | Material, Food, Cheese | kg | Cheese goat fresh in plastic boxper 250 gram NL | 6.8553 | 1.7397 | 5.1903e-07 | 0.66722 | 0.044153 | 1.0283 | 0.56251 | 0.035304 | 0 | 0 | 0 | 5.1903e-07 | 1.2711e-05 | 0 | 0 | 0 | 0.069398 | 0.044153 | 0 | 1.0283 | 0.59782 | 0.64198 | 0.66722 | 0 |  | 0 | 0 | 0 | 0 | 0 | 0 | 0 | 0.29386 | 0.27651 | 0.017347 | 0 | 1.6577e-05 | 6.4153e-08 | 0 | 6.3617e-06 | 1.9195e-08 | 5.2443e-13 | 0 | 0 | 0 | 1.0216e-05 | 0 | 1.19e-08 | 1.4528e-09 | 4.9615e-12 | 0 | 0 | 0 | 0 | 0 | 3.16e-08 | 0 | 0 | 0 | 0 | 0 | 0.00040618 | 8.2039e-05 | 0.00019114 | 1.489e-09 | 6.7578e-05 | 0 | 3.7729e-05 | 0 | 0 | 3.4345e-10 | 0 | 2.2361e-05 | 0 | 5.3254e-06 | 0 | 0 | 0 | 0 | 6.8553 | 0 | 0.05613 | 0 | 0 | 0.0034302 | 0 | 0.00097485 | 0.001695
M.020.13.104.250516 Cheese Gouda 48+ in plastic boxper 250 gram NL | food | M.020.13.104 | Material, Food, Cheese | kg | Cheese Gouda 48+ in plastic boxper 250 gram NL | 9.2086 | 1.8227 | 3.062e-07 | 0.40296 | 0.038448 | 1.3813 | 0.33768 | 0.020827 | 0 | 0 | 0 | 3.062e-07 | 7.499e-06 | 0 | 0 | 0 | 0.044444 | 0.038448 | 0 | 1.3813 | 0.35851 | 0.39696 | 0.40296 | 0 |  | 0 | 0 | 0 | 0 | 0 | 0 | 0 | 0.25944 | 0.24483 | 0.014609 | 0 | 1.4678e-05 | 5.4028e-08 | 0 | 8.5456e-06 | 2.5784e-08 | 7.0446e-13 | 0 | 0 | 0 | 6.1325e-06 | 0 | 7.1434e-09 | 8.571e-10 | 5.3225e-12 | 0 | 0 | 0 | 0 | 0 | 2.0237e-08 | 0 | 0 | 0 | 0 | 0 | 0.00038635 | 4.9249e-05 | 0.00025676 | 8.784e-10 | 4.0568e-05 | 0 | 2.2258e-05 | 0 | 0 | 2.0261e-10 | 0 | 1.432e-05 | 0 | 3.1969e-06 | 0 | 0 | 0 | 0 | 9.2086 | 0 | 0.033695 | 0 | 0 | 0.0020592 | 0 | 0.0005751 | 0.0018184
M.020.13.105.250516 Cheese Mozzarella in plastic boxper 250 gram NL | food | M.020.13.105 | Material, Food, Cheese | kg | Cheese Mozzarella in plastic boxper 250 gram NL | 6.1651 | 1.2246 | 2.1398e-07 | 0.27029 | 0.029582 | 0.92476 | 0.22641 | 0.014554 | 0 | 0 | 0 | 2.1398e-07 | 5.2404e-06 | 0 | 0 | 0 | 0.029316 | 0.029582 | 0 | 0.92476 | 0.24097 | 0.27055 | 0.27029 | 0 |  | 0 | 0 | 0 | 0 | 0 | 0 | 0 | 0.17375 | 0.16401 | 0.0097354 | 0 | 9.833e-06 | 3.6004e-08 | 0 | 5.7212e-06 | 1.7262e-08 | 4.7163e-13 | 0 | 0 | 0 | 4.1118e-06 | 0 | 4.7896e-09 | 5.9895e-10 | 3.5312e-12 | 0 | 0 | 0 | 0 | 0 | 1.3349e-08 | 0 | 0 | 0 | 0 | 0 | 0.00025926 | 3.3021e-05 | 0.0001719 | 6.1384e-10 | 2.72e-05 | 0 | 1.5554e-05 | 0 | 0 | 1.4159e-10 | 0 | 9.4461e-06 | 0 | 2.1435e-06 | 0 | 0 | 0 | 0 | 6.1651 | 0 | 0.022592 | 0 | 0 | 0.0013806 | 0 | 0.00040189 | 0.0012064
M.020.13.106.250516 Cheese old 48+ in plastic boxper 250 gram NL | food | M.020.13.106 | Material, Food, Cheese | kg | Cheese old 48+ in plastic boxper 250 gram NL | 9.5487 | 1.8967 | 3.2906e-07 | 0.41906 | 0.045313 | 1.4323 | 0.35105 | 0.022382 | 0 | 0 | 0 | 3.2906e-07 | 8.0589e-06 | 0 | 0 | 0 | 0.045615 | 0.045313 | 0 | 1.4323 | 0.37344 | 0.41875 | 0.41906 | 0 |  | 0 | 0 | 0 | 0 | 0 | 0 | 0 | 0.26925 | 0.25415 | 0.015105 | 0 | 1.5237e-05 | 5.586e-08 | 0 | 8.8611e-06 | 2.6736e-08 | 7.3047e-13 | 0 | 0 | 0 | 6.3754e-06 | 0 | 7.4263e-09 | 9.211e-10 | 5.496e-12 | 0 | 0 | 0 | 0 | 0 | 2.0771e-08 | 0 | 0 | 0 | 0 | 0 | 0.00040156 | 5.1199e-05 | 0.00026624 | 9.44e-10 | 4.2175e-05 | 0 | 2.392e-05 | 0 | 0 | 2.1774e-10 | 0 | 1.4698e-05 | 0 | 3.3235e-06 | 0 | 0 | 0 | 0 | 9.5487 | 0 | 0.03503 | 0 | 0 | 0.0021407 | 0 | 0.00061805 | 0.0018777
M.020.13.107.250516 Cheese spread 48+ in plastic boxper 250 gram NL | food | M.020.13.107 | Material, Food, Cheese | kg | Cheese spread 48+ in plastic boxper 250 gram NL | 6.1394 | 1.2119 | 2.1135e-07 | 0.26487 | 0.026102 | 0.92091 | 0.22164 | 0.014376 | 0 | 0 | 0 | 2.1135e-07 | 5.1761e-06 | 0 | 0 | 0 | 0.02885 | 0.026102 | 0 | 0.92091 | 0.23602 | 0.26213 | 0.26487 | 0 |  | 0 | 0 | 0 | 0 | 0 | 0 | 0 | 0.1718 | 0.16217 | 0.0096293 | 0 | 9.7226e-06 | 3.5611e-08 | 0 | 5.6974e-06 | 1.719e-08 | 4.6967e-13 | 0 | 0 | 0 | 4.0252e-06 | 0 | 4.6887e-09 | 5.916e-10 | 3.4544e-12 | 0 | 0 | 0 | 0 | 0 | 1.3137e-08 | 0 | 0 | 0 | 0 | 0 | 0.0002569 | 3.2326e-05 | 0.00017118 | 6.0631e-10 | 2.6628e-05 | 0 | 1.5363e-05 | 0 | 0 | 1.3985e-10 | 0 | 9.2959e-06 | 0 | 2.0984e-06 | 0 | 0 | 0 | 0 | 6.1394 | 0 | 0.022117 | 0 | 0 | 0.0013516 | 0 | 0.00039696 | 0.0011802
Material, Food, Herbs and spices
M.020.14.101.250516 Stock cubes in cardboard box NL | food | M.020.14.101 | Material, Food, Herbs and spices | kg | Stock cubes in cardboard box NL | 1.4639 | 0.31279 | 1.9553e-07 | 0.076647 | 0.016553 | 0.21959 | 0.05267 | 0.013299 | 0 | 0 | 0 | 1.9553e-07 | 4.7885e-06 | 0 | 0 | 0 | 0.010672 | 0.016553 | 0 | 0.21959 | 0.065975 | 0.082527 | 0.076647 | 0 |  | 0 | 0 | 0 | 0 | 0 | 0 | 0 | 0.041487 | 0.038615 | 0.0028718 | 0 | 2.3151e-06 | 1.0621e-08 | 0 | 1.3585e-06 | 4.0989e-09 | 1.1199e-13 | 0 | 0 | 0 | 9.5655e-07 | 0 | 1.1142e-09 | 5.473e-10 | 6.0873e-13 | 0 | 0 | 0 | 0 | 0 | 4.8595e-09 | 0 | 0 | 0 | 0 | 0 | 7.2978e-05 | 7.6818e-06 | 4.0818e-05 | 5.6091e-10 | 6.3277e-06 | 0 | 1.4213e-05 | 0 | 0 | 1.2938e-10 | 0 | 3.4387e-06 | 0 | 4.9865e-07 | 0 | 0 | 0 | 0 | 1.4639 | 0 | 0.0052557 | 0 | 0 | 0.00032118 | 0 | 0.00036723 | 0.00020797
Material, Food, Milk and milk products
M.020.15.102.250516 Cream, whipped in multilayer carton per 1000 ml NL | food | M.020.15.102 | Material, Food, Milk and milk products | kg | Cream, whipped in multilayer carton per 1000 ml NL | 4.9971 | 0.99216 | 1.6469e-07 | 0.22183 | 0.020769 | 0.74956 | 0.18578 | 0.011202 | 0 | 0 | 0 | 1.6469e-07 | 4.0332e-06 | 0 | 0 | 0 | 0.024846 | 0.020769 | 0 | 0.74956 | 0.19698 | 0.21775 | 0.22183 | 0 |  | 0 | 0 | 0 | 0 | 0 | 0 | 0 | 0.14166 | 0.13363 | 0.0080308 | 0 | 8.0112e-06 | 2.97e-08 | 0 | 4.6373e-06 | 1.3992e-08 | 3.8228e-13 | 0 | 0 | 0 | 3.3739e-06 | 0 | 3.93e-09 | 4.6098e-10 | 2.904e-12 | 0 | 0 | 0 | 0 | 0 | 1.1314e-08 | 0 | 0 | 0 | 0 | 0 | 0.00021048 | 2.7094e-05 | 0.00013933 | 4.7244e-10 | 2.2319e-05 | 0 | 1.1971e-05 | 0 | 0 | 1.0897e-10 | 0 | 8.0058e-06 | 0 | 1.7588e-06 | 0 | 0 | 0 | 0 | 4.9971 | 0 | 0.018538 | 0 | 0 | 0.0011329 | 0 | 0.00030931 | 0.00099213
M.020.15.103.250516 Custard several flavours, full fat in multilayer carton per 1000 ml NL | food | M.020.15.103 | Material, Food, Milk and milk products | kg | Custard several flavours, full fat in multilayer carton per 1000 ml NL | 1.3989 | 0.27395 | 7.5689e-08 | 0.056535 | 0.007577 | 0.20984 | 0.045364 | 0.0051482 | 0 | 0 | 0 | 7.5689e-08 | 1.8537e-06 | 0 | 0 | 0 | 0.0060218 | 0.007577 | 0 | 0.20984 | 0.050514 | 0.058091 | 0.056535 | 0 |  | 0 | 0 | 0 | 0 | 0 | 0 | 0 | 0.037513 | 0.035396 | 0.0021176 | 0 | 2.122e-06 | 7.8312e-09 | 0 | 1.2982e-06 | 3.917e-09 | 1.0702e-13 | 0 | 0 | 0 | 8.2385e-07 | 0 | 9.5964e-10 | 2.1186e-10 | 6.3677e-13 | 0 | 0 | 0 | 0 | 0 | 2.742e-09 | 0 | 0 | 0 | 0 | 0 | 5.8944e-05 | 6.6161e-06 | 3.9006e-05 | 2.1713e-10 | 5.4499e-06 | 0 | 5.502e-06 | 0 | 0 | 5.0084e-11 | 0 | 1.9403e-06 | 0 | 4.2947e-07 | 0 | 0 | 0 | 0 | 1.3989 | 0 | 0.0045266 | 0 | 0 | 0.00027663 | 0 | 0.00014216 | 0.00021755
M.020.15.104.250516 Custard vanilla, full fat in multilayer carton per 1000 ml NL | food | M.020.15.104 | Material, Food, Milk and milk products | kg | Custard vanilla, full fat in multilayer carton per 1000 ml NL | 1.3989 | 0.27395 | 7.5689e-08 | 0.056535 | 0.007577 | 0.20984 | 0.045364 | 0.0051482 | 0 | 0 | 0 | 7.5689e-08 | 1.8537e-06 | 0 | 0 | 0 | 0.0060218 | 0.007577 | 0 | 0.20984 | 0.050514 | 0.058091 | 0.056535 | 0 |  | 0 | 0 | 0 | 0 | 0 | 0 | 0 | 0.037513 | 0.035396 | 0.0021176 | 0 | 2.122e-06 | 7.8312e-09 | 0 | 1.2982e-06 | 3.917e-09 | 1.0702e-13 | 0 | 0 | 0 | 8.2385e-07 | 0 | 9.5964e-10 | 2.1186e-10 | 6.3677e-13 | 0 | 0 | 0 | 0 | 0 | 2.742e-09 | 0 | 0 | 0 | 0 | 0 | 5.8944e-05 | 6.6161e-06 | 3.9006e-05 | 2.1713e-10 | 5.4499e-06 | 0 | 5.502e-06 | 0 | 0 | 5.0084e-11 | 0 | 1.9403e-06 | 0 | 4.2947e-07 | 0 | 0 | 0 | 0 | 1.3989 | 0 | 0.0045266 | 0 | 0 | 0.00027663 | 0 | 0.00014216 | 0.00021755
M.020.15.105.250516 Fromage frais, full fat in plastic boxper 250 gram NL | food | M.020.15.105 | Material, Food, Milk and milk products | kg | Fromage frais, full fat in plastic boxper 250 gram NL | 3.2675 | 0.64004 | 1.3027e-07 | 0.135 | 0.014917 | 0.49013 | 0.11218 | 0.0088604 | 0 | 0 | 0 | 1.3027e-07 | 3.1902e-06 | 0 | 0 | 0 | 0.013954 | 0.014917 | 0 | 0.49013 | 0.12105 | 0.13596 | 0.135 | 0 |  | 0 | 0 | 0 | 0 | 0 | 0 | 0 | 0.089494 | 0.084561 | 0.0049328 | 0 | 5.0696e-06 | 1.8243e-08 | 0 | 3.0322e-06 | 9.149e-09 | 2.4996e-13 | 0 | 0 | 0 | 2.0374e-06 | 0 | 2.3732e-09 | 3.6463e-10 | 1.6778e-12 | 0 | 0 | 0 | 0 | 0 | 6.3539e-09 | 0 | 0 | 0 | 0 | 0 | 0.00013597 | 1.6361e-05 | 9.1107e-05 | 3.7369e-10 | 1.3478e-05 | 0 | 9.4692e-06 | 0 | 0 | 8.6197e-11 | 0 | 4.4961e-06 | 0 | 1.0621e-06 | 0 | 0 | 0 | 0 | 3.2675 | 0 | 0.011194 | 0 | 0 | 0.0006841 | 0 | 0.00024466 | 0.00057319
M.020.15.106.250516 Ice cream, dairy cream based frozen in cardboard box NL | food | M.020.15.106 | Material, Food, Milk and milk products | kg | Ice cream, dairy cream based frozen in cardboard box NL | 2.9734 | 0.58401 | 1.7658e-07 | 0.12572 | 0.012292 | 0.446 | 0.101 | 0.012011 | 0 | 0 | 0 | 1.7658e-07 | 4.3246e-06 | 0 | 0 | 0 | 0.0127 | 0.012292 | 0 | 0.446 | 0.11302 | 0.12531 | 0.12572 | 0 |  | 0 | 0 | 0 | 0 | 0 | 0 | 0 | 0.081148 | 0.076621 | 0.0045268 | 0 | 4.5936e-06 | 1.6741e-08 | 0 | 2.7593e-06 | 8.3254e-09 | 2.2746e-13 | 0 | 0 | 0 | 1.8343e-06 | 0 | 2.1367e-09 | 4.9428e-10 | 1.6262e-12 | 0 | 0 | 0 | 0 | 0 | 5.783e-09 | 0 | 0 | 0 | 0 | 0 | 0.00012766 | 1.4731e-05 | 8.2905e-05 | 5.0657e-10 | 1.2134e-05 | 0 | 1.2836e-05 | 0 | 0 | 1.1685e-10 | 0 | 4.0922e-06 | 0 | 9.5623e-07 | 0 | 0 | 0 | 0 | 2.9734 | 0 | 0.010079 | 0 | 0 | 0.00061592 | 0 | 0.00033166 | 0.00055557
M.020.15.107.250516 Milk chocolate-, flavoured full fat in multilayer carton per 1000 ml NL | food | M.020.15.107 | Material, Food, Milk and milk products | kg | Milk chocolate-, flavoured full fat in multilayer carton per 1000 ml NL | 1.9901 | 0.38332 | 1.4364e-07 | 0.077397 | 0.0074118 | 0.29851 | 0.055638 | 0.00977 | 0 | 0 | 0 | 1.4364e-07 | 3.5177e-06 | 0 | 0 | 0 | 0.011986 | 0.0074118 | 0 | 0.29851 | 0.065411 | 0.072823 | 0.077397 | 0 |  | 0 | 0 | 0 | 0 | 0 | 0 | 0 | 0.051069 | 0.047659 | 0.0034098 | 0 | 2.8572e-06 | 1.261e-08 | 0 | 1.8468e-06 | 5.5723e-09 | 1.5224e-13 | 0 | 0 | 0 | 1.0104e-06 | 0 | 1.177e-09 | 4.0206e-10 | 8.4293e-13 | 0 | 0 | 0 | 0 | 0 | 5.4579e-09 | 0 | 0 | 0 | 0 | 0 | 8.5119e-05 | 8.1145e-06 | 5.5489e-05 | 4.1206e-10 | 6.6842e-06 | 0 | 1.0441e-05 | 0 | 0 | 9.5046e-11 | 0 | 3.8622e-06 | 0 | 5.2674e-07 | 0 | 0 | 0 | 0 | 1.9901 | 0 | 0.0055518 | 0 | 0 | 0.00033928 | 0 | 0.00026978 | 0.00028798
M.020.15.108.250516 Milk chocolate-, flavoured semi-skimmed in multilayer carton per 1000 ml NL | food | M.020.15.108 | Material, Food, Milk and milk products | kg | Milk chocolate-, flavoured semi-skimmed in multilayer carton per 1000 ml NL | 1.692 | 0.32416 | 1.3438e-07 | 0.064142 | 0.0062096 | 0.2538 | 0.044485 | 0.0091405 | 0 | 0 | 0 | 1.3438e-07 | 3.2911e-06 | 0 | 0 | 0 | 0.010513 | 0.0062096 | 0 | 0.2538 | 0.053629 | 0.059839 | 0.064142 | 0 |  | 0 | 0 | 0 | 0 | 0 | 0 | 0 | 0.042599 | 0.039667 | 0.0029319 | 0 | 2.3781e-06 | 1.0843e-08 | 0 | 1.5702e-06 | 4.7377e-09 | 1.2944e-13 | 0 | 0 | 0 | 8.079e-07 | 0 | 9.4107e-10 | 3.7616e-10 | 6.6643e-13 | 0 | 0 | 0 | 0 | 0 | 4.787e-09 | 0 | 0 | 0 | 0 | 0 | 7.2588e-05 | 6.488e-06 | 4.7178e-05 | 3.8551e-10 | 5.3444e-06 | 0 | 9.7685e-06 | 0 | 0 | 8.8922e-11 | 0 | 3.3874e-06 | 0 | 4.2116e-07 | 0 | 0 | 0 | 0 | 1.692 | 0 | 0.004439 | 0 | 0 | 0.00027127 | 0 | 0.0002524 | 0.00022768
M.020.15.109.250516 Milk, semi-skimmed in multilayer carton per 1000 ml NL | food | M.020.15.109 | Material, Food, Milk and milk products | kg | Milk, semi-skimmed in multilayer carton per 1000 ml NL | 1.238 | 0.24543 | 5.4525e-08 | 0.053762 | 0.0059662 | 0.1857 | 0.044367 | 0.0037087 | 0 | 0 | 0 | 5.4525e-08 | 1.3353e-06 | 0 | 0 | 0 | 0.0056856 | 0.0059662 | 0 | 0.1857 | 0.048077 | 0.054043 | 0.053762 | 0 |  | 0 | 0 | 0 | 0 | 0 | 0 | 0 | 0.034535 | 0.032603 | 0.0019326 | 0 | 1.9546e-06 | 7.1472e-09 | 0 | 1.1489e-06 | 3.4664e-09 | 9.4706e-14 | 0 | 0 | 0 | 8.0574e-07 | 0 | 9.3856e-10 | 1.5262e-10 | 6.1026e-13 | 0 | 0 | 0 | 0 | 0 | 2.5889e-09 | 0 | 0 | 0 | 0 | 0 | 5.2535e-05 | 6.4707e-06 | 3.4518e-05 | 1.5642e-10 | 5.3301e-06 | 0 | 3.9635e-06 | 0 | 0 | 3.608e-11 | 0 | 1.832e-06 | 0 | 4.2003e-07 | 0 | 0 | 0 | 0 | 1.238 | 0 | 0.0044272 | 0 | 0 | 0.00027055 | 0 | 0.00010241 | 0.00020849
M.020.15.110.250516 Milk, skimmed in multilayer carton per 1000 ml NL | food | M.020.15.110 | Material, Food, Milk and milk products | kg | Milk, skimmed in multilayer carton per 1000 ml NL | 1.098 | 0.21765 | 5.018e-08 | 0.047539 | 0.0054017 | 0.1647 | 0.039131 | 0.0034131 | 0 | 0 | 0 | 5.018e-08 | 1.2289e-06 | 0 | 0 | 0 | 0.0049938 | 0.0054017 | 0 | 0.1647 | 0.042545 | 0.047947 | 0.047539 | 0 |  | 0 | 0 | 0 | 0 | 0 | 0 | 0 | 0.030558 | 0.02885 | 0.0017082 | 0 | 1.7296e-06 | 6.3173e-09 | 0 | 1.019e-06 | 3.0745e-09 | 8.4e-14 | 0 | 0 | 0 | 7.1065e-07 | 0 | 8.2779e-10 | 1.4046e-10 | 5.2739e-13 | 0 | 0 | 0 | 0 | 0 | 2.2739e-09 | 0 | 0 | 0 | 0 | 0 | 4.6652e-05 | 5.707e-06 | 3.0616e-05 | 1.4395e-10 | 4.7011e-06 | 0 | 3.6476e-06 | 0 | 0 | 3.3204e-11 | 0 | 1.6091e-06 | 0 | 3.7046e-07 | 0 | 0 | 0 | 0 | 1.098 | 0 | 0.0039047 | 0 | 0 | 0.00023862 | 0 | 9.4247e-05 | 0.00018018
M.020.15.111.250516 Milk, whole in multilayer carton per 1000 ml NL | food | M.020.15.111 | Material, Food, Milk and milk products | kg | Milk, whole in multilayer carton per 1000 ml NL | 1.4292 | 0.28339 | 6.0463e-08 | 0.062267 | 0.0067375 | 0.21438 | 0.051522 | 0.0041126 | 0 | 0 | 0 | 6.0463e-08 | 1.4808e-06 | 0 | 0 | 0 | 0.0066309 | 0.0067375 | 0 | 0.21438 | 0.055636 | 0.062373 | 0.062267 | 0 |  | 0 | 0 | 0 | 0 | 0 | 0 | 0 | 0.03997 | 0.03773 | 0.0022392 | 0 | 2.262e-06 | 8.2812e-09 | 0 | 1.3263e-06 | 4.0018e-09 | 1.0934e-13 | 0 | 0 | 0 | 9.3569e-07 | 0 | 1.0899e-09 | 1.6924e-10 | 7.235e-13 | 0 | 0 | 0 | 0 | 0 | 3.0194e-09 | 0 | 0 | 0 | 0 | 0 | 6.0574e-05 | 7.5142e-06 | 3.9851e-05 | 1.7345e-10 | 6.1897e-06 | 0 | 4.3951e-06 | 0 | 0 | 4.0009e-11 | 0 | 2.1366e-06 | 0 | 4.8777e-07 | 0 | 0 | 0 | 0 | 1.4292 | 0 | 0.0051411 | 0 | 0 | 0.00031418 | 0 | 0.00011356 | 0.00024718
M.020.15.112.250516 Yoghurt, drink w sweeteners in multilayer carton per 1000 ml NL | food | M.020.15.112 | Material, Food, Milk and milk products | kg | Yoghurt, drink w sweeteners in multilayer carton per 1000 ml NL | 1.2599 | 0.2438 | 7.0302e-08 | 0.047926 | 0.0068773 | 0.18899 | 0.038167 | 0.0047818 | 0 | 0 | 0 | 7.0302e-08 | 1.7217e-06 | 0 | 0 | 0 | 0.0049754 | 0.0068773 | 0 | 0.18899 | 0.042951 | 0.049828 | 0.047926 | 0 |  | 0 | 0 | 0 | 0 | 0 | 0 | 0 | 0.032903 | 0.031065 | 0.0018382 | 0 | 1.8624e-06 | 6.7982e-09 | 0 | 1.1692e-06 | 3.5279e-09 | 9.6386e-14 | 0 | 0 | 0 | 6.9315e-07 | 0 | 8.0741e-10 | 1.9678e-10 | 5.2143e-13 | 0 | 0 | 0 | 0 | 0 | 2.2655e-09 | 0 | 0 | 0 | 0 | 0 | 5.2358e-05 | 5.5665e-06 | 3.5131e-05 | 2.0168e-10 | 4.5853e-06 | 0 | 5.1103e-06 | 0 | 0 | 4.6519e-11 | 0 | 1.6031e-06 | 0 | 3.6134e-07 | 0 | 0 | 0 | 0 | 1.2599 | 0 | 0.0038085 | 0 | 0 | 0.00023274 | 0 | 0.00013204 | 0.00017814
M.020.15.113.250516 Yoghurt, full fat in multilayer carton per 1000 ml NL | food | M.020.15.113 | Material, Food, Milk and milk products | kg | Yoghurt, full fat in multilayer carton per 1000 ml NL | 1.6143 | 0.31301 | 7.6465e-08 | 0.063029 | 0.0078359 | 0.24215 | 0.051179 | 0.005201 | 0 | 0 | 0 | 7.6465e-08 | 1.8726e-06 | 0 | 0 | 0 | 0.0066469 | 0.0078359 | 0 | 0.24215 | 0.056382 | 0.064217 | 0.063029 | 0 |  | 0 | 0 | 0 | 0 | 0 | 0 | 0 | 0.042883 | 0.040491 | 0.0023915 | 0 | 2.4275e-06 | 8.8442e-09 | 0 | 1.4981e-06 | 4.5201e-09 | 1.2349e-13 | 0 | 0 | 0 | 9.2946e-07 | 0 | 1.0827e-09 | 2.1403e-10 | 7.2892e-13 | 0 | 0 | 0 | 0 | 0 | 3.0266e-09 | 0 | 0 | 0 | 0 | 0 | 6.6809e-05 | 7.4642e-06 | 4.5011e-05 | 2.1936e-10 | 6.1485e-06 | 0 | 5.5583e-06 | 0 | 0 | 5.0597e-11 | 0 | 2.1417e-06 | 0 | 4.8452e-07 | 0 | 0 | 0 | 0 | 1.6143 | 0 | 0.0051069 | 0 | 0 | 0.00031209 | 0 | 0.00014362 | 0.00024903
M.020.15.114.250516 Yoghurt, half fat in multilayer carton per 1000 ml NL | food | M.020.15.114 | Material, Food, Milk and milk products | kg | Yoghurt, half fat in multilayer carton per 1000 ml NL | 1.4231 | 0.27505 | 7.0527e-08 | 0.054524 | 0.0070645 | 0.21346 | 0.044024 | 0.0047971 | 0 | 0 | 0 | 7.0527e-08 | 1.7272e-06 | 0 | 0 | 0 | 0.0057016 | 0.0070645 | 0 | 0.21346 | 0.048823 | 0.055887 | 0.054524 | 0 |  | 0 | 0 | 0 | 0 | 0 | 0 | 0 | 0.037448 | 0.035364 | 0.0020848 | 0 | 2.1201e-06 | 7.7102e-09 | 0 | 1.3206e-06 | 3.9846e-09 | 1.0886e-13 | 0 | 0 | 0 | 7.9951e-07 | 0 | 9.313e-10 | 1.9741e-10 | 6.1568e-13 | 0 | 0 | 0 | 0 | 0 | 2.5962e-09 | 0 | 0 | 0 | 0 | 0 | 5.8769e-05 | 6.4207e-06 | 3.9679e-05 | 2.0232e-10 | 5.2889e-06 | 0 | 5.1267e-06 | 0 | 0 | 4.6668e-11 | 0 | 1.8371e-06 | 0 | 4.1679e-07 | 0 | 0 | 0 | 0 | 1.4231 | 0 | 0.0043929 | 0 | 0 | 0.00026846 | 0 | 0.00013246 | 0.00021034
M.020.15.115.250516 Yoghurt, low fat w fruit in multilayer carton per 1000 ml NL | food | M.020.15.115 | Material, Food, Milk and milk products | kg | Yoghurt, low fat w fruit in multilayer carton per 1000 ml NL | 1.2911 | 0.25347 | 8.0435e-08 | 0.050459 | 0.0093413 | 0.19367 | 0.039679 | 0.0054711 | 0 | 0 | 0 | 8.0435e-08 | 1.9699e-06 | 0 | 0 | 0 | 0.0053066 | 0.0093413 | 0 | 0.19367 | 0.045152 | 0.054494 | 0.050459 | 0 |  | 0 | 0 | 0 | 0 | 0 | 0 | 0 | 0.033924 | 0.032005 | 0.0019189 | 0 | 1.9188e-06 | 7.0967e-09 | 0 | 1.1981e-06 | 3.6151e-09 | 9.877e-14 | 0 | 0 | 0 | 7.2061e-07 | 0 | 8.3939e-10 | 2.2515e-10 | 6.0294e-13 | 0 | 0 | 0 | 0 | 0 | 2.4163e-09 | 0 | 0 | 0 | 0 | 0 | 5.4486e-05 | 5.787e-06 | 3.5999e-05 | 2.3075e-10 | 4.767e-06 | 0 | 5.847e-06 | 0 | 0 | 5.3225e-11 | 0 | 1.7098e-06 | 0 | 3.7566e-07 | 0 | 0 | 0 | 0 | 1.2911 | 0 | 0.0039594 | 0 | 0 | 0.00024196 | 0 | 0.00015107 | 0.00020599
M.020.15.116.250516 Yoghurt, low fat in multilayer carton per 1000 ml NL | food | M.020.15.116 | Material, Food, Milk and milk products | kg | Yoghurt, low fat in multilayer carton per 1000 ml NL | 1.2831 | 0.24727 | 6.6181e-08 | 0.0483 | 0.0065001 | 0.19247 | 0.038787 | 0.0045015 | 0 | 0 | 0 | 6.6181e-08 | 1.6208e-06 | 0 | 0 | 0 | 0.0050098 | 0.0065001 | 0 | 0.19247 | 0.043291 | 0.049791 | 0.0483 | 0 |  | 0 | 0 | 0 | 0 | 0 | 0 | 0 | 0.033472 | 0.031611 | 0.0018604 | 0 | 1.8952e-06 | 6.8803e-09 | 0 | 1.1907e-06 | 3.5927e-09 | 9.8158e-14 | 0 | 0 | 0 | 7.0442e-07 | 0 | 8.2053e-10 | 1.8525e-10 | 5.3281e-13 | 0 | 0 | 0 | 0 | 0 | 2.2812e-09 | 0 | 0 | 0 | 0 | 0 | 5.2886e-05 | 5.657e-06 | 3.5777e-05 | 1.8986e-10 | 4.6599e-06 | 0 | 4.8108e-06 | 0 | 0 | 4.3793e-11 | 0 | 1.6142e-06 | 0 | 3.6721e-07 | 0 | 0 | 0 | 0 | 1.2831 | 0 | 0.0038704 | 0 | 0 | 0.00023653 | 0 | 0.0001243 | 0.00018203
Material, Food, Non-alcoholic drinks
M.020.16.101.250516 Coffee, coffee packaging per 500 gram NL | food | M.020.16.101 | Material, Food, Milk and milk products | kg | Coffee, coffee packaging per 500 gram NL | 3.1661 | 0.70183 | 4.157e-07 | 0.21297 | 0.013943 | 0.47492 | 0.10143 | 0.028275 | 0 | 0 | 0 | 4.157e-07 | 1.0181e-05 | 0 | 0 | 0 | 0.083254 | 0.013943 | 0 | 0.47492 | 0.12972 | 0.14366 | 0.21297 | 0 |  | 0 | 0 | 0 | 0 | 0 | 0 | 0 | 0.093279 | 0.079735 | 0.013544 | 0 | 4.7803e-06 | 5.0088e-08 | 0 | 2.9382e-06 | 8.8652e-09 | 2.4221e-13 | 0 | 0 | 0 | 1.8421e-06 | 0 | 2.1457e-09 | 1.1636e-09 | 4.5219e-12 | 0 | 0 | 0 | 0 | 0 | 3.7909e-08 | 0 | 0 | 0 | 0 | 0 | 0.00017326 | 1.4793e-05 | 8.828e-05 | 1.1925e-09 | 1.2186e-05 | 0 | 3.0218e-05 | 0 | 0 | 2.7507e-10 | 0 | 2.6825e-05 | 0 | 9.6029e-07 | 0 | 0 | 0 | 0 | 3.1661 | 0 | 0.010121 | 0 | 0 | 0.00061853 | 0 | 0.00078076 | 0.0015449
M.020.16.102.250516 Cola light soft drink w caffeine in PET bottle, returnable NL | food | M.020.16.102 | Material, Food, Non-alcoholic drinks | kg | Cola light soft drink w caffeine in PET bottle, returnable NL | 0.18526 | 0.034584 | 1.9032e-08 | 0.004523 | 0.0022714 | 0.027789 | 0.0030977 | 0.0012945 | 0 | 0 | 0 | 1.9032e-08 | 4.661e-07 | 0 | 0 | 0 | 0.00013037 | 0.0022714 | 0 | 0.027789 | 0.0043927 | 0.0066641 | 0.004523 | 0 |  | 0 | 0 | 0 | 0 | 0 | 0 | 0 | 0.0039945 | 0.003806 | 0.00018845 | 0 | 2.2818e-07 | 6.9694e-10 | 0 | 1.7192e-07 | 5.1873e-10 | 1.4172e-14 | 0 | 0 | 0 | 5.6257e-08 | 0 | 6.553e-11 | 5.3273e-11 | 2.8249e-14 | 0 | 0 | 0 | 0 | 0 | 5.9362e-11 | 0 | 0 | 0 | 0 | 0 | 7.4444e-06 | 4.5178e-07 | 5.1656e-06 | 5.4597e-11 | 3.7215e-07 | 0 | 1.3835e-06 | 0 | 0 | 1.2594e-11 | 0 | 4.2006e-08 | 0 | 2.9327e-08 | 0 | 0 | 0 | 0 | 0.18526 | 0 | 0.0003091 | 0 | 0 | 1.889e-05 | 0 | 3.5746e-05 | 9.6512e-06
M.020.16.103.250516 Ice tea in PET bottle, returnable NL | food | M.020.16.103 | Material, Food, Non-alcoholic drinks | kg | Ice tea in PET bottle, returnable NL | 0.35782 | 0.083107 | 3.8304e-08 | 0.016076 | 0.013358 | 0.053674 | 0.010446 | 0.0026054 | 0 | 0 | 0 | 3.8304e-08 | 9.3809e-07 | 0 | 0 | 0 | 0.0030237 | 0.013358 | 0 | 0.053674 | 0.013052 | 0.02641 | 0.016076 | 0 |  | 0 | 0 | 0 | 0 | 0 | 0 | 0 | 0.0094351 | 0.0087031 | 0.00073202 | 0 | 5.2177e-07 | 2.7072e-09 | 0 | 3.3206e-07 | 1.0019e-09 | 2.7374e-14 | 0 | 0 | 0 | 1.8971e-07 | 0 | 2.2098e-10 | 1.0722e-10 | 1.9589e-13 | 0 | 0 | 0 | 0 | 0 | 1.3768e-09 | 0 | 0 | 0 | 0 | 0 | 1.6613e-05 | 1.5235e-06 | 9.9771e-06 | 1.0988e-10 | 1.2549e-06 | 0 | 2.7844e-06 | 0 | 0 | 2.5346e-11 | 0 | 9.7429e-07 | 0 | 9.8894e-08 | 0 | 0 | 0 | 0 | 0.35782 | 0 | 0.0010423 | 0 | 0 | 6.3699e-05 | 0 | 7.1943e-05 | 6.6925e-05
M.020.16.104.250516 Juice drink, 12% in multilayer carton per 1000 ml NL | food | M.020.16.104 | Material, Food, Non-alcoholic drinks | kg | Juice drink, 12% in multilayer carton per 1000 ml NL | 0.38009 | 0.082491 | 4.4698e-08 | 0.018581 | 0.0068965 | 0.057013 | 0.013847 | 0.0030403 | 0 | 0 | 0 | 4.4698e-08 | 1.0947e-06 | 0 | 0 | 0 | 0.0016932 | 0.0068965 | 0 | 0.057013 | 0.016888 | 0.023784 | 0.018581 | 0 |  | 0 | 0 | 0 | 0 | 0 | 0 | 0 | 0.010687 | 0.010078 | 0.00060933 | 0 | 6.0419e-07 | 2.2534e-09 | 0 | 3.5272e-07 | 1.0642e-09 | 2.9077e-14 | 0 | 0 | 0 | 2.5147e-07 | 0 | 2.9292e-10 | 1.2511e-10 | 1.3208e-13 | 0 | 0 | 0 | 0 | 0 | 7.7099e-10 | 0 | 0 | 0 | 0 | 0 | 1.8207e-05 | 2.0195e-06 | 1.0598e-05 | 1.2822e-10 | 1.6635e-06 | 0 | 3.2491e-06 | 0 | 0 | 2.9577e-11 | 0 | 5.4557e-07 | 0 | 1.3109e-07 | 0 | 0 | 0 | 0 | 0.38009 | 0 | 0.0013817 | 0 | 0 | 8.4436e-05 | 0 | 8.3951e-05 | 4.5123e-05
M.020.16.105.250516 Juice drink, 8% in multilayer carton per 1000 ml NL | food | M.020.16.105 | Material, Food, Non-alcoholic drinks | kg | Juice drink, 8% in multilayer carton per 1000 ml NL | 0.28411 | 0.061182 | 3.3559e-08 | 0.012551 | 0.0060144 | 0.042617 | 0.0087436 | 0.0022826 | 0 | 0 | 0 | 3.3559e-08 | 8.2187e-07 | 0 | 0 | 0 | 0.0015238 | 0.0060144 | 0 | 0.042617 | 0.011027 | 0.017041 | 0.012551 | 0 |  | 0 | 0 | 0 | 0 | 0 | 0 | 0 | 0.0075246 | 0.0070464 | 0.00047817 | 0 | 4.2245e-07 | 1.7684e-09 | 0 | 2.6366e-07 | 7.9551e-10 | 2.1735e-14 | 0 | 0 | 0 | 1.5879e-07 | 0 | 1.8497e-10 | 9.3936e-11 | 1.0108e-13 | 0 | 0 | 0 | 0 | 0 | 6.9383e-10 | 0 | 0 | 0 | 0 | 0 | 1.3261e-05 | 1.2752e-06 | 7.9218e-06 | 9.6271e-11 | 1.0504e-06 | 0 | 2.4394e-06 | 0 | 0 | 2.2206e-11 | 0 | 4.9097e-07 | 0 | 8.2778e-08 | 0 | 0 | 0 | 0 | 0.28411 | 0 | 0.00087248 | 0 | 0 | 5.3318e-05 | 0 | 6.303e-05 | 3.4534e-05
M.020.16.106.250516 Juice, apple in multilayer carton per 1000 ml NL | food | M.020.16.106 | Material, Food, Non-alcoholic drinks | kg | Juice, apple in multilayer carton per 1000 ml NL | 0.34365 | 0.084736 | 5.9794e-08 | 0.023112 | 0.010076 | 0.051548 | 0.015768 | 0.0040671 | 0 | 0 | 0 | 5.9794e-08 | 1.4644e-06 | 0 | 0 | 0 | 0.0032754 | 0.010076 | 0 | 0.051548 | 0.019837 | 0.029913 | 0.023112 | 0 |  | 0 | 0 | 0 | 0 | 0 | 0 | 0 | 0.010895 | 0.010096 | 0.00079899 | 0 | 6.0528e-07 | 2.9549e-09 | 0 | 3.1891e-07 | 9.6222e-10 | 2.6289e-14 | 0 | 0 | 0 | 2.8637e-07 | 0 | 3.3357e-10 | 1.6737e-10 | 2.4575e-13 | 0 | 0 | 0 | 0 | 0 | 1.4914e-09 | 0 | 0 | 0 | 0 | 0 | 1.9327e-05 | 2.2998e-06 | 9.5819e-06 | 1.7153e-10 | 1.8944e-06 | 0 | 4.3465e-06 | 0 | 0 | 3.9566e-11 | 0 | 1.0554e-06 | 0 | 1.4928e-07 | 0 | 0 | 0 | 0 | 0.34365 | 0 | 0.0015735 | 0 | 0 | 9.6156e-05 | 0 | 0.0001123 | 8.396e-05
M.020.16.107.250516 Juice, orange pasteurized in PET bottle NL | food | M.020.16.107 | Material, Food, Non-alcoholic drinks | kg | Juice, orange pasteurized in PET bottle NL | 0.78919 | 0.29021 | 9.7652e-08 | 0.049546 | 0.12228 | 0.11838 | 0.037057 | 0.0066421 | 0 | 0 | 0 | 9.7652e-08 | 2.3915e-06 | 0 | 0 | 0 | 0.0058449 | 0.12228 | 0 | 0.11838 | 0.043701 | 0.16598 | 0.049546 | 0 |  | 0 | 0 | 0 | 0 | 0 | 0 | 0 | 0.025044 | 0.023441 | 0.0016031 | 0 | 1.4054e-06 | 5.9286e-09 | 0 | 7.3237e-07 | 2.2097e-09 | 6.0373e-14 | 0 | 0 | 0 | 6.7299e-07 | 0 | 7.8392e-10 | 2.7334e-10 | 9.0303e-14 | 0 | 0 | 0 | 0 | 0 | 2.6614e-09 | 0 | 0 | 0 | 0 | 0 | 4.1194e-05 | 5.4046e-06 | 2.2005e-05 | 2.8013e-10 | 4.4519e-06 | 0 | 7.0984e-06 | 0 | 0 | 6.4617e-11 | 0 | 1.8833e-06 | 0 | 3.5083e-07 | 0 | 0 | 0 | 0 | 0.78919 | 0 | 0.0036977 | 0 | 0 | 0.00022597 | 0 | 0.00018341 | 3.0851e-05
M.020.16.108.250516 Lemonade, light in PET bottle NL | food | M.020.16.108 | Material, Food, Non-alcoholic drinks | kg | Lemonade, light in PET bottle NL | 0.32463 | 0.064361 | 3.4405e-08 | 0.012194 | 0.0034721 | 0.048695 | 0.0092569 | 0.0023402 | 0 | 0 | 0 | 3.4405e-08 | 8.4259e-07 | 0 | 0 | 0 | 0.0005963 | 0.0034721 | 0 | 0.048695 | 0.011598 | 0.01507 | 0.012194 | 0 |  | 0 | 0 | 0 | 0 | 0 | 0 | 0 | 0.0082274 | 0.0078291 | 0.00039823 | 0 | 4.6937e-07 | 1.4727e-09 | 0 | 3.0126e-07 | 9.0897e-10 | 2.4834e-14 | 0 | 0 | 0 | 1.6811e-07 | 0 | 1.9582e-10 | 9.6304e-11 | 8.8639e-14 | 0 | 0 | 0 | 0 | 0 | 2.7152e-10 | 0 | 0 | 0 | 0 | 0 | 1.4295e-05 | 1.3501e-06 | 9.0516e-06 | 9.8698e-11 | 1.1121e-06 | 0 | 2.5009e-06 | 0 | 0 | 2.2766e-11 | 0 | 1.9214e-07 | 0 | 8.7638e-08 | 0 | 0 | 0 | 0 | 0.32463 | 0 | 0.0009237 | 0 | 0 | 5.6448e-05 | 0 | 6.4619e-05 | 3.0283e-05
M.020.16.109.250516 Lemonade in PET bottle NL | food | M.020.16.109 | Material, Food, Non-alcoholic drinks | kg | Lemonade in PET bottle NL | 0.89125 | 0.20549 | 1.1338e-07 | 0.05609 | 0.015712 | 0.13369 | 0.041908 | 0.0077122 | 0 | 0 | 0 | 1.1338e-07 | 2.7768e-06 | 0 | 0 | 0 | 0.0064668 | 0.015712 | 0 | 0.13369 | 0.049624 | 0.065336 | 0.05609 | 0 |  | 0 | 0 | 0 | 0 | 0 | 0 | 0 | 0.028288 | 0.026491 | 0.0017968 | 0 | 1.5882e-06 | 6.6448e-09 | 0 | 8.2708e-07 | 2.4955e-09 | 6.8181e-14 | 0 | 0 | 0 | 7.611e-07 | 0 | 8.8655e-10 | 3.1738e-10 | 6.9629e-13 | 0 | 0 | 0 | 0 | 0 | 2.9446e-09 | 0 | 0 | 0 | 0 | 0 | 4.672e-05 | 6.1122e-06 | 2.4851e-05 | 3.2527e-10 | 5.0348e-06 | 0 | 8.242e-06 | 0 | 0 | 7.5027e-11 | 0 | 2.0837e-06 | 0 | 3.9676e-07 | 0 | 0 | 0 | 0 | 0.89125 | 0 | 0.0041819 | 0 | 0 | 0.00025556 | 0 | 0.00021296 | 0.00023788
M.020.16.110.250516 Lemonade, w sugar and sweetners in PET bottle NL | food | M.020.16.110 | Material, Food, Non-alcoholic drinks | kg | Lemonade, w sugar and sweetners in PET bottle NL | 3.3321 | 0.74345 | 4.9323e-07 | 0.22697 | 0.016655 | 0.49982 | 0.16667 | 0.033548 | 0 | 0 | 0 | 4.9323e-07 | 1.2079e-05 | 0 | 0 | 0 | 0.026742 | 0.016655 | 0 | 0.49982 | 0.20023 | 0.21689 | 0.22697 | 0 |  | 0 | 0 | 0 | 0 | 0 | 0 | 0 | 0.10921 | 0.10207 | 0.0071436 | 0 | 6.1191e-06 | 2.6419e-08 | 0 | 3.0922e-06 | 9.3299e-09 | 2.5491e-13 | 0 | 0 | 0 | 3.0269e-06 | 0 | 3.5259e-09 | 1.3806e-09 | 5.0708e-12 | 0 | 0 | 0 | 0 | 0 | 1.2177e-08 | 0 | 0 | 0 | 0 | 0 | 0.00018329 | 2.4308e-05 | 9.2908e-05 | 1.4149e-09 | 2.0024e-05 | 0 | 3.5853e-05 | 0 | 0 | 3.2637e-10 | 0 | 8.6167e-06 | 0 | 1.5779e-06 | 0 | 0 | 0 | 0 | 3.3321 | 0 | 0.016631 | 0 | 0 | 0.0010164 | 0 | 0.00092637 | 0.0017324
M.020.16.111.250516 Mineral water in PET bottle, returnable NL | food | M.020.16.111 | Material, Food, Non-alcoholic drinks | kg | Mineral water in PET bottle, returnable NL | 0.042604 | 0.0085354 | 4.6698e-09 | 0.0012393 | 0.00090544 | 0.0063907 | 0.00091078 | 0.00031763 | 0 | 0 | 0 | 4.6698e-09 | 1.1436e-07 | 0 | 0 | 0 | 1.078e-05 | 0.00090544 | 0 | 0.0063907 | 0.0012285 | 0.002134 | 0.0012393 | 0 |  | 0 | 0 | 0 | 0 | 0 | 0 | 0 | 0.0009777 | 0.00093537 | 4.2329e-05 | 0 | 5.6078e-08 | 1.5654e-10 | 0 | 3.9537e-08 | 1.1929e-10 | 3.2592e-15 | 0 | 0 | 0 | 1.6541e-08 | 0 | 1.9267e-11 | 1.3071e-11 | 7.5962e-16 | 0 | 0 | 0 | 0 | 0 | 4.9088e-12 | 0 | 0 | 0 | 0 | 0 | 1.7817e-06 | 1.3283e-07 | 1.1879e-06 | 1.3396e-11 | 1.0942e-07 | 0 | 3.3945e-07 | 0 | 0 | 3.09e-12 | 0 | 3.4736e-09 | 0 | 8.6226e-09 | 0 | 0 | 0 | 0 | 0.042604 | 0 | 9.0883e-05 | 0 | 0 | 5.5539e-06 | 0 | 8.7707e-06 | 2.5952e-07
M.020.16.112.250516 Soft drink, cola w caffeine in PET bottle, returnable NL | food | M.020.16.112 | Material, Food, Non-alcoholic drinks | kg | Soft drink, cola w caffeine in PET bottle, returnable NL | 0.27999 | 0.05558 | 3.3594e-08 | 0.011283 | 0.0022994 | 0.041998 | 0.0080532 | 0.002285 | 0 | 0 | 0 | 3.3594e-08 | 8.2274e-07 | 0 | 0 | 0 | 0.00094385 | 0.0022994 | 0 | 0.041998 | 0.010339 | 0.012638 | 0.011283 | 0 |  | 0 | 0 | 0 | 0 | 0 | 0 | 0 | 0.0071732 | 0.0067734 | 0.00039975 | 0 | 4.0608e-07 | 1.4783e-09 | 0 | 2.5983e-07 | 7.8396e-10 | 2.1419e-14 | 0 | 0 | 0 | 1.4625e-07 | 0 | 1.7036e-10 | 9.4035e-11 | 1.9516e-13 | 0 | 0 | 0 | 0 | 0 | 4.2978e-10 | 0 | 0 | 0 | 0 | 0 | 1.2771e-05 | 1.1745e-06 | 7.8067e-06 | 9.6373e-11 | 9.675e-07 | 0 | 2.442e-06 | 0 | 0 | 2.223e-11 | 0 | 3.0412e-07 | 0 | 7.6242e-08 | 0 | 0 | 0 | 0 | 0.27999 | 0 | 0.00080359 | 0 | 0 | 4.9108e-05 | 0 | 6.3097e-05 | 6.6673e-05
M.020.16.113.250516 Soft drink, light wo caffeine in PET bottle, returnable NL | food | M.020.16.113 | Material, Food, Non-alcoholic drinks | kg | Soft drink, light wo caffeine in PET bottle, returnable NL | 0.18526 | 0.034584 | 1.9032e-08 | 0.004523 | 0.0022714 | 0.027789 | 0.0030977 | 0.0012945 | 0 | 0 | 0 | 1.9032e-08 | 4.661e-07 | 0 | 0 | 0 | 0.00013037 | 0.0022714 | 0 | 0.027789 | 0.0043927 | 0.0066641 | 0.004523 | 0 |  | 0 | 0 | 0 | 0 | 0 | 0 | 0 | 0.0039945 | 0.003806 | 0.00018845 | 0 | 2.2818e-07 | 6.9694e-10 | 0 | 1.7192e-07 | 5.1873e-10 | 1.4172e-14 | 0 | 0 | 0 | 5.6257e-08 | 0 | 6.553e-11 | 5.3273e-11 | 2.8249e-14 | 0 | 0 | 0 | 0 | 0 | 5.9362e-11 | 0 | 0 | 0 | 0 | 0 | 7.4444e-06 | 4.5178e-07 | 5.1656e-06 | 5.4597e-11 | 3.7215e-07 | 0 | 1.3835e-06 | 0 | 0 | 1.2594e-11 | 0 | 4.2006e-08 | 0 | 2.9327e-08 | 0 | 0 | 0 | 0 | 0.18526 | 0 | 0.0003091 | 0 | 0 | 1.889e-05 | 0 | 3.5746e-05 | 9.6512e-06
M.020.16.114.250516 Soft drink, w sugar, sw&caffeine in PET bottle, returnable NL | food | M.020.16.114 | Material, Food, Non-alcoholic drinks | kg | Soft drink, w sugar, sw&caffeine in PET bottle, returnable NL | 0.21841 | 0.041932 | 2.4129e-08 | 0.006889 | 0.0022812 | 0.032762 | 0.0048321 | 0.0016412 | 0 | 0 | 0 | 2.4129e-08 | 5.9093e-07 | 0 | 0 | 0 | 0.00041509 | 0.0022812 | 0 | 0.032762 | 0.0064739 | 0.0087551 | 0.006889 | 0 |  | 0 | 0 | 0 | 0 | 0 | 0 | 0 | 0.005107 | 0.0048446 | 0.0002624 | 0 | 2.9044e-07 | 9.7043e-10 | 0 | 2.0269e-07 | 6.1156e-10 | 1.6709e-14 | 0 | 0 | 0 | 8.7756e-08 | 0 | 1.0222e-10 | 6.754e-11 | 8.6667e-14 | 0 | 0 | 0 | 0 | 0 | 1.8901e-10 | 0 | 0 | 0 | 0 | 0 | 9.3088e-06 | 7.0474e-07 | 6.09e-06 | 6.9219e-11 | 5.8052e-07 | 0 | 1.754e-06 | 0 | 0 | 1.5966e-11 | 0 | 1.3375e-07 | 0 | 4.5747e-08 | 0 | 0 | 0 | 0 | 0.21841 | 0 | 0.00048217 | 0 | 0 | 2.9466e-05 | 0 | 4.5319e-05 | 2.9609e-05
M.020.16.115.250516 Tea in cardboard box NL | food | M.020.16.115 | Material, Food, Non-alcoholic drinks | kg | Tea in cardboard box NL | 11.8479 | 3.6285 | 1.1845e-06 | 0.74367 | 1.1076 | 1.7772 | 0.3951 | 0.08057 | 0 | 0 | 0 | 1.1845e-06 | 2.901e-05 | 0 | 0 | 0 | 0.26797 | 1.1076 | 0 | 1.7772 | 0.4757 | 1.5833 | 0.74367 | 0 |  | 0 | 0 | 0 | 0 | 0 | 0 | 0 | 0.3482 | 0.30308 | 0.045123 | 0 | 1.817e-05 | 1.6688e-07 | 0 | 1.0995e-05 | 3.3174e-08 | 9.0637e-13 | 0 | 0 | 0 | 7.1754e-06 | 0 | 8.3581e-09 | 3.3157e-09 | 1.1056e-11 | 0 | 0 | 0 | 0 | 0 | 1.2202e-07 | 0 | 0 | 0 | 0 | 0 | 0.00061163 | 5.7623e-05 | 0.00033035 | 3.3981e-09 | 4.7466e-05 | 0 | 8.6106e-05 | 0 | 0 | 7.8382e-10 | 0 | 8.6342e-05 | 0 | 3.7405e-06 | 0 | 0 | 0 | 0 | 11.8479 | 0 | 0.039425 | 0 | 0 | 0.0024093 | 0 | 0.0022248 | 0.0037772
Material, Food, Nuts and seeds
M.020.17.101.250516 Almonds, blanced unsalted in plastic foil per 500 gram NL | food | M.020.17.101 | Material, Food, Nuts and seeds | kg | Almonds, blanced unsalted in plastic foil per 500 gram NL | 2.7743 | 1.8741 | 3.2869e-07 | 0.25569 | 1.2023 | 0.41614 | 0.17606 | 0.022357 | 0 | 0 | 0 | 3.2869e-07 | 8.0497e-06 | 0 | 0 | 0 | 0.057261 | 1.2023 | 0 | 0.41614 | 0.19843 | 1.4007 | 0.25569 | 0 |  | 0 | 0 | 0 | 0 | 0 | 0 | 0 | 0.10668 | 0.096277 | 0.010407 | 0 | 5.772e-06 | 3.8489e-08 | 0 | 2.5745e-06 | 7.768e-09 | 2.1223e-13 | 0 | 0 | 0 | 3.1975e-06 | 0 | 3.7245e-09 | 9.2005e-10 | 2.7654e-12 | 0 | 0 | 0 | 0 | 0 | 2.6073e-08 | 0 | 0 | 0 | 0 | 0 | 0.0001682 | 2.5678e-05 | 7.7354e-05 | 9.4292e-10 | 2.1152e-05 | 0 | 2.3893e-05 | 0 | 0 | 2.175e-10 | 0 | 1.845e-05 | 0 | 1.6668e-06 | 0 | 0 | 0 | 0 | 2.7743 | 0 | 0.017569 | 0 | 0 | 0.0010736 | 0 | 0.00061734 | 0.00094478
M.020.17.102.250516 Cashew nuts, unsalted in plastic foil per 500 gram NL | food | M.020.17.102 | Material, Food, Nuts and seeds | kg | Cashew nuts, unsalted in plastic foil per 500 gram NL | 2.6689 | 1.267 | 1.3273e-06 | 0.30869 | 0.55798 | 0.40034 | 0.13464 | 0.090277 | 0 | 0 | 0 | 1.3273e-06 | 3.2505e-05 | 0 | 0 | 0 | 0.083736 | 0.55798 | 0 | 0.40034 | 0.22495 | 0.78293 | 0.30869 | 0 |  | 0 | 0 | 0 | 0 | 0 | 0 | 0 | 0.096205 | 0.082098 | 0.014107 | 0 | 4.922e-06 | 5.2171e-08 | 0 | 2.4768e-06 | 7.473e-09 | 2.0417e-13 | 0 | 0 | 0 | 2.4452e-06 | 0 | 2.8482e-09 | 3.7152e-09 | 5.5683e-12 | 0 | 0 | 0 | 0 | 0 | 3.8129e-08 | 0 | 0 | 0 | 0 | 0 | 0.00023497 | 1.9637e-05 | 7.4417e-05 | 3.8075e-09 | 1.6175e-05 | 0 | 9.648e-05 | 0 | 0 | 8.7825e-10 | 0 | 2.6981e-05 | 0 | 1.2747e-06 | 0 | 0 | 0 | 0 | 2.6689 | 0 | 0.013435 | 0 | 0 | 0.00082103 | 0 | 0.0024928 | 0.0019024
M.020.17.103.250516 Hazelnuts, unsalted in plastic foil per 500 gram NL | food | M.020.17.103 | Material, Food, Nuts and seeds | kg | Hazelnuts, unsalted in plastic foil per 500 gram NL | 3.8576 | 1.3759 | 6.056e-07 | 0.42402 | 0.37327 | 0.57865 | 0.23113 | 0.041192 | 0 | 0 | 0 | 6.056e-07 | 1.4831e-05 | 0 | 0 | 0 | 0.15169 | 0.37327 | 0 | 0.57865 | 0.27234 | 0.64561 | 0.42402 | 0 |  | 0 | 0 | 0 | 0 | 0 | 0 | 0 | 0.15311 | 0.12973 | 0.023378 | 0 | 7.7775e-06 | 8.6456e-08 | 0 | 3.5799e-06 | 1.0801e-08 | 2.9511e-13 | 0 | 0 | 0 | 4.1976e-06 | 0 | 4.8895e-09 | 1.6952e-09 | 1.4082e-12 | 0 | 0 | 0 | 0 | 0 | 6.9069e-08 | 0 | 0 | 0 | 0 | 0 | 0.00026413 | 3.371e-05 | 0.00010756 | 1.7373e-09 | 2.7768e-05 | 0 | 4.4022e-05 | 0 | 0 | 4.0073e-10 | 0 | 4.8875e-05 | 0 | 2.1882e-06 | 0 | 0 | 0 | 0 | 3.8576 | 0 | 0.023064 | 0 | 0 | 0.0014094 | 0 | 0.0011374 | 0.0004811
M.020.17.104.250516 Linseeds in plastic foil per 500 gram NL | food | M.020.17.104 | Material, Food, Nuts and seeds | kg | Linseeds in plastic foil per 500 gram NL | 1.8572 | 0.52179 | 2.2526e-07 | 0.20684 | 0.036379 | 0.27858 | 0.081334 | 0.015322 | 0 | 0 | 0 | 2.2526e-07 | 5.5168e-06 | 0 | 0 | 0 | 0.11017 | 0.036379 | 0 | 0.27858 | 0.096662 | 0.13304 | 0.20684 | 0 |  | 0 | 0 | 0 | 0 | 0 | 0 | 0 | 0.068993 | 0.053386 | 0.015607 | 0 | 3.2006e-06 | 5.772e-08 | 0 | 1.7235e-06 | 5.2001e-09 | 1.4207e-13 | 0 | 0 | 0 | 1.4771e-06 | 0 | 1.7206e-09 | 6.3054e-10 | 1.2659e-12 | 0 | 0 | 0 | 0 | 0 | 5.0167e-08 | 0 | 0 | 0 | 0 | 0 | 0.00012606 | 1.1862e-05 | 5.1783e-05 | 6.4622e-10 | 9.7714e-06 | 0 | 1.6375e-05 | 0 | 0 | 1.4906e-10 | 0 | 3.5499e-05 | 0 | 7.7002e-07 | 0 | 0 | 0 | 0 | 1.8572 | 0 | 0.008116 | 0 | 0 | 0.00049598 | 0 | 0.00042309 | 0.00043247
M.020.17.105.250516 Peanuts, unsalted in plastic foil per 500 gram NL | food | M.020.17.105 | Material, Food, Nuts and seeds | kg | Peanuts, unsalted in plastic foil per 500 gram NL | 2.3619 | 0.49341 | 1.0431e-07 | 0.10525 | 0.033869 | 0.35429 | 0.029692 | 0.007095 | 0 | 0 | 0 | 1.0431e-07 | 2.5546e-06 | 0 | 0 | 0 | 0.068464 | 0.033869 | 0 | 0.35429 | 0.036789 | 0.070658 | 0.10525 | 0 |  | 0 | 0 | 0 | 0 | 0 | 0 | 0 | 0.056022 | 0.045555 | 0.010467 | 0 | 2.7311e-06 | 3.8709e-08 | 0 | 2.1919e-06 | 6.6134e-09 | 1.8069e-13 | 0 | 0 | 0 | 5.3923e-07 | 0 | 6.2811e-10 | 2.9198e-10 | 5.4229e-13 | 0 | 0 | 0 | 0 | 0 | 3.1175e-08 | 0 | 0 | 0 | 0 | 0 | 0.00010368 | 4.3304e-06 | 6.5857e-05 | 2.9924e-10 | 3.5671e-06 | 0 | 7.5824e-06 | 0 | 0 | 6.9022e-11 | 0 | 2.206e-05 | 0 | 2.811e-07 | 0 | 0 | 0 | 0 | 2.3619 | 0 | 0.0029628 | 0 | 0 | 0.00018106 | 0 | 0.00019591 | 0.00018527
M.020.17.106.250516 Pistachio nuts, salted in plastic foil per 500 gram NL | food | M.020.17.106 | Material, Food, Nuts and seeds | kg | Pistachio nuts, salted in plastic foil per 500 gram NL | 1.0394 | 1.0015 | 3.8245e-07 | 0.10888 | 0.73668 | 0.15591 | 0.057929 | 0.026013 | 0 | 0 | 0 | 3.8245e-07 | 9.3662e-06 | 0 | 0 | 0 | 0.024927 | 0.73668 | 0 | 0.15591 | 0.083952 | 0.82063 | 0.10888 | 0 |  | 0 | 0 | 0 | 0 | 0 | 0 | 0 | 0.038114 | 0.033637 | 0.0044772 | 0 | 2.0166e-06 | 1.6558e-08 | 0 | 9.6454e-07 | 2.9103e-09 | 7.9512e-14 | 0 | 0 | 0 | 1.052e-06 | 0 | 1.2255e-09 | 1.0705e-09 | 8.1416e-13 | 0 | 0 | 0 | 0 | 0 | 1.135e-08 | 0 | 0 | 0 | 0 | 0 | 8.0771e-05 | 8.4487e-06 | 2.8981e-05 | 1.0971e-09 | 6.9595e-06 | 0 | 2.7801e-05 | 0 | 0 | 2.5307e-10 | 0 | 8.0318e-06 | 0 | 5.4843e-07 | 0 | 0 | 0 | 0 | 1.0394 | 0 | 0.0057805 | 0 | 0 | 0.00035325 | 0 | 0.00071831 | 0.00027815
M.020.17.107.250516 Pistachio nuts, unsalted in plastic foil per 500 gram NL | food | M.020.17.107 | Material, Food, Nuts and seeds | kg | Pistachio nuts, unsalted in plastic foil per 500 gram NL | 1.0466 | 1.0109 | 3.8583e-07 | 0.1098 | 0.74409 | 0.15698 | 0.058367 | 0.026243 | 0 | 0 | 0 | 3.8583e-07 | 9.4491e-06 | 0 | 0 | 0 | 0.025177 | 0.74409 | 0 | 0.15698 | 0.08462 | 0.82871 | 0.1098 | 0 |  | 0 | 0 | 0 | 0 | 0 | 0 | 0 | 0.038399 | 0.03388 | 0.0045185 | 0 | 2.0312e-06 | 1.671e-08 | 0 | 9.712e-07 | 2.9304e-09 | 8.0062e-14 | 0 | 0 | 0 | 1.06e-06 | 0 | 1.2347e-09 | 1.08e-09 | 8.2218e-13 | 0 | 0 | 0 | 0 | 0 | 1.1464e-08 | 0 | 0 | 0 | 0 | 0 | 8.1418e-05 | 8.5125e-06 | 2.9181e-05 | 1.1068e-09 | 7.0121e-06 | 0 | 2.8046e-05 | 0 | 0 | 2.553e-10 | 0 | 8.1124e-06 | 0 | 5.5258e-07 | 0 | 0 | 0 | 0 | 1.0466 | 0 | 0.0058242 | 0 | 0 | 0.00035592 | 0 | 0.00072466 | 0.00028089
M.020.17.108.250516 Walnuts, unsalted in plastic foil per 500 gram NL | food | M.020.17.108 | Material, Food, Nuts and seeds | kg | Walnuts, unsalted in plastic foil per 500 gram NL | 2.4851 | 1.6751 | 2.2979e-07 | 0.18225 | 1.1201 | 0.37277 | 0.1301 | 0.01563 | 0 | 0 | 0 | 2.2979e-07 | 5.6277e-06 | 0 | 0 | 0 | 0.036507 | 1.1201 | 0 | 0.37277 | 0.14574 | 1.2658 | 0.18225 | 0 |  | 0 | 0 | 0 | 0 | 0 | 0 | 0 | 0.085174 | 0.077879 | 0.0072951 | 0 | 4.669e-06 | 2.6979e-08 | 0 | 2.3062e-06 | 6.9584e-09 | 1.9011e-13 | 0 | 0 | 0 | 2.3628e-06 | 0 | 2.7523e-09 | 6.4322e-10 | 1.9172e-12 | 0 | 0 | 0 | 0 | 0 | 1.6623e-08 | 0 | 0 | 0 | 0 | 0 | 0.0001336 | 1.8975e-05 | 6.9292e-05 | 6.5921e-10 | 1.563e-05 | 0 | 1.6704e-05 | 0 | 0 | 1.5206e-10 | 0 | 1.1763e-05 | 0 | 1.2317e-06 | 0 | 0 | 0 | 0 | 2.4851 | 0 | 0.012982 | 0 | 0 | 0.00079337 | 0 | 0.00043159 | 0.00065501
Material, Food, Legumes
M.020.18.101.250516 Brown beans, in food can NL | food | M.020.18.101 | Material, Food, Legumes | kg | Brown beans, in food can NL | 1.8395 | 0.43362 | 2.9878e-07 | 0.12006 | 0.037634 | 0.27593 | 0.078437 | 0.020323 | 0 | 0 | 0 | 2.9878e-07 | 7.3173e-06 | 0 | 0 | 0 | 0.021295 | 0.037634 | 0 | 0.27593 | 0.098767 | 0.1364 | 0.12006 | 0 |  | 0 | 0 | 0 | 0 | 0 | 0 | 0 | 0.056924 | 0.052234 | 0.0046897 | 0 | 3.1316e-06 | 1.7344e-08 | 0 | 1.7071e-06 | 5.1507e-09 | 1.4072e-13 | 0 | 0 | 0 | 1.4245e-06 | 0 | 1.6593e-09 | 8.3633e-10 | 6.0669e-13 | 0 | 0 | 0 | 0 | 0 | 9.6966e-09 | 0 | 0 | 0 | 0 | 0 | 0.00010148 | 1.144e-05 | 5.1291e-05 | 8.5712e-10 | 9.4233e-06 | 0 | 2.1719e-05 | 0 | 0 | 1.9771e-10 | 0 | 6.8615e-06 | 0 | 7.4259e-07 | 0 | 0 | 0 | 0 | 1.8395 | 0 | 0.0078269 | 0 | 0 | 0.00047831 | 0 | 0.00056117 | 0.00020727
M.020.18.102.250516 Brown beans, in glass jarper 720 ml NL | food | M.020.18.102 | Material, Food, Legumes | kg | Brown beans, in glass jarper 720 ml NL | 1.3844 | 0.3266 | 1.8664e-07 | 0.09922 | 0.019722 | 0.20766 | 0.065009 | 0.012695 | 0 | 0 | 0 | 1.8664e-07 | 4.5709e-06 | 0 | 0 | 0 | 0.021511 | 0.019722 | 0 | 0.20766 | 0.077709 | 0.097431 | 0.09922 | 0 |  | 0 | 0 | 0 | 0 | 0 | 0 | 0 | 0.045332 | 0.041122 | 0.0042101 | 0 | 2.4654e-06 | 1.557e-08 | 0 | 1.2847e-06 | 3.8764e-09 | 1.0591e-13 | 0 | 0 | 0 | 1.1806e-06 | 0 | 1.3752e-09 | 5.2243e-10 | 5.9017e-13 | 0 | 0 | 0 | 0 | 0 | 9.7951e-09 | 0 | 0 | 0 | 0 | 0 | 7.7007e-05 | 9.4813e-06 | 3.8601e-05 | 5.3542e-10 | 7.8101e-06 | 0 | 1.3567e-05 | 0 | 0 | 1.235e-10 | 0 | 6.9312e-06 | 0 | 6.1546e-07 | 0 | 0 | 0 | 0 | 1.3844 | 0 | 0.006487 | 0 | 0 | 0.00039643 | 0 | 0.00035055 | 0.00020163
M.020.18.103.250516 Chickpeas, in plastic foil per 500 gram NL | food | M.020.18.103 | Material, Food, Legumes | kg | Chickpeas, in plastic foil per 500 gram NL | 3.7151 | 0.73394 | 2.5005e-07 | 0.16302 | 0.013657 | 0.55726 | 0.048242 | 0.017008 | 0 | 0 | 0 | 2.5005e-07 | 6.1237e-06 | 0 | 0 | 0 | 0.097768 | 0.013657 | 0 | 0.55726 | 0.065256 | 0.078912 | 0.16302 | 0 |  | 0 | 0 | 0 | 0 | 0 | 0 | 0 | 0.087435 | 0.072119 | 0.015316 | 0 | 4.3237e-06 | 5.6642e-08 | 0 | 3.4476e-06 | 1.0402e-08 | 2.842e-13 | 0 | 0 | 0 | 8.7611e-07 | 0 | 1.0205e-09 | 6.9992e-10 | 6.2807e-13 | 0 | 0 | 0 | 0 | 0 | 4.4518e-08 | 0 | 0 | 0 | 0 | 0 | 0.00016655 | 7.0358e-06 | 0.00010359 | 7.1732e-10 | 5.7957e-06 | 0 | 1.8176e-05 | 0 | 0 | 1.6546e-10 | 0 | 3.1502e-05 | 0 | 4.5672e-07 | 0 | 0 | 0 | 0 | 3.7151 | 0 | 0.0048138 | 0 | 0 | 0.00029418 | 0 | 0.00046964 | 0.00021457
Material, Food, Baby food
M.020.19.101.250516 Baby/toddler milkpowder, in cardboard box NL | food | M.020.19.101 | Material, Food, Baby food | kg | Baby/toddler milkpowder, in cardboard box NL | 4.2473 | 0.82935 | 1.9117e-07 | 0.17485 | 0.017397 | 0.6371 | 0.13178 | 0.013003 | 0 | 0 | 0 | 1.9117e-07 | 4.6818e-06 | 0 | 0 | 0 | 0.030067 | 0.017397 | 0 | 0.6371 | 0.14479 | 0.16218 | 0.17485 | 0 |  | 0 | 0 | 0 | 0 | 0 | 0 | 0 | 0.11348 | 0.10566 | 0.0078168 | 0 | 6.3347e-06 | 2.8908e-08 | 0 | 3.9415e-06 | 1.1892e-08 | 3.2492e-13 | 0 | 0 | 0 | 2.3932e-06 | 0 | 2.7877e-09 | 5.3511e-10 | 1.9527e-12 | 0 | 0 | 0 | 0 | 0 | 1.3691e-08 | 0 | 0 | 0 | 0 | 0 | 0.00017831 | 1.9219e-05 | 0.00011843 | 5.4841e-10 | 1.5832e-05 | 0 | 1.3896e-05 | 0 | 0 | 1.265e-10 | 0 | 9.6879e-06 | 0 | 1.2476e-06 | 0 | 0 | 0 | 0 | 4.2473 | 0 | 0.01315 | 0 | 0 | 0.00080359 | 0 | 0.00035905 | 0.00066713
Material, Food, Sugar, candy, sweet toppings and sweet sauces
M.020.20.101.250516 Chocolate, confetti, milk in cardboard box NL | food | M.020.20.101 | Material, Food, Sugar, candy, sweet toppings and sweet sauces | kg | Chocolate, confetti, milk in cardboard box NL | 5.8817 | 1.1564 | 7.9908e-07 | 0.26507 | 0.0091173 | 0.88225 | 0.10385 | 0.054352 | 0 | 0 | 0 | 7.9908e-07 | 1.957e-05 | 0 | 0 | 0 | 0.10684 | 0.0091173 | 0 | 0.88225 | 0.15822 | 0.16734 | 0.26507 | 0 |  | 0 | 0 | 0 | 0 | 0 | 0 | 0 | 0.14131 | 0.1225 | 0.018808 | 0 | 7.3443e-06 | 6.9555e-08 | 0 | 5.4582e-06 | 1.6469e-08 | 4.4995e-13 | 0 | 0 | 0 | 1.886e-06 | 0 | 2.1969e-09 | 2.2367e-09 | 2.4181e-12 | 0 | 0 | 0 | 0 | 0 | 4.865e-08 | 0 | 0 | 0 | 0 | 0 | 0.00028512 | 1.5146e-05 | 0.000164 | 2.2923e-09 | 1.2476e-05 | 0 | 5.8087e-05 | 0 | 0 | 5.2876e-10 | 0 | 3.4426e-05 | 0 | 9.8319e-07 | 0 | 0 | 0 | 0 | 5.8817 | 0 | 0.010363 | 0 | 0 | 0.00063329 | 0 | 0.0015008 | 0.00082611
M.020.20.102.250516 Chocolate, confetti, plain in cardboard box NL | food | M.020.20.102 | Material, Food, Sugar, candy, sweet toppings and sweet sauces | kg | Chocolate, confetti, plain in cardboard box NL | 6.3612 | 1.2484 | 9.964e-07 | 0.28792 | 0.0063023 | 0.95417 | 0.081713 | 0.067773 | 0 | 0 | 0 | 9.964e-07 | 2.4402e-05 | 0 | 0 | 0 | 0.1384 | 0.0063023 | 0 | 0.95417 | 0.14951 | 0.15581 | 0.28792 | 0 |  | 0 | 0 | 0 | 0 | 0 | 0 | 0 | 0.1463 | 0.12322 | 0.023079 | 0 | 7.3871e-06 | 8.5353e-08 | 0 | 5.9032e-06 | 1.7811e-08 | 4.8663e-13 | 0 | 0 | 0 | 1.484e-06 | 0 | 1.7286e-09 | 2.7891e-09 | 2.1615e-12 | 0 | 0 | 0 | 0 | 0 | 6.3022e-08 | 0 | 0 | 0 | 0 | 0 | 0.0003169 | 1.1918e-05 | 0.00017737 | 2.8584e-09 | 9.8169e-06 | 0 | 7.243e-05 | 0 | 0 | 6.5932e-10 | 0 | 4.4596e-05 | 0 | 7.736e-07 | 0 | 0 | 0 | 0 | 6.3612 | 0 | 0.0081538 | 0 | 0 | 0.00049829 | 0 | 0.0018714 | 0.00073844
M.020.20.103.250516 Chocolat, milk in aluminium foil laminated paperper 250 gram NL | food | M.020.20.103 | Material, Food, Sugar, candy, sweet toppings and sweet sauces | kg | Chocolat, milk in aluminium foil laminated paperper 250 gram NL | 8.1174 | 1.584 | 9.5801e-07 | 0.35081 | 0.015537 | 1.2176 | 0.15307 | 0.065162 | 0 | 0 | 0 | 9.5801e-07 | 2.3462e-05 | 0 | 0 | 0 | 0.13255 | 0.015537 | 0 | 1.2176 | 0.21825 | 0.23379 | 0.35081 | 0 |  | 0 | 0 | 0 | 0 | 0 | 0 | 0 | 0.19609 | 0.17202 | 0.024068 | 0 | 1.0313e-05 | 8.9009e-08 | 0 | 7.533e-06 | 2.2729e-08 | 6.2098e-13 | 0 | 0 | 0 | 2.7798e-06 | 0 | 3.2381e-09 | 2.6816e-09 | 3.0849e-12 | 0 | 0 | 0 | 0 | 0 | 6.0357e-08 | 0 | 0 | 0 | 0 | 0 | 0.00038085 | 2.2324e-05 | 0.00022634 | 2.7483e-09 | 1.8389e-05 | 0 | 6.9639e-05 | 0 | 0 | 6.3392e-10 | 0 | 4.271e-05 | 0 | 1.4491e-06 | 0 | 0 | 0 | 0 | 8.1174 | 0 | 0.015274 | 0 | 0 | 0.0009334 | 0 | 0.0017993 | 0.0010539
M.020.20.104.250516 Chocolate spread, duo in glass jarper 125 gram NL | food | M.020.20.104 | Material, Food, Sugar, candy, sweet toppings and sweet sauces | kg | Chocolate spread, duo in glass jarper 125 gram NL | 3.724 | 0.80598 | 4.0595e-07 | 0.21765 | 0.02973 | 0.5586 | 0.14243 | 0.027612 | 0 | 0 | 0 | 4.0595e-07 | 9.9419e-06 | 0 | 0 | 0 | 0.047605 | 0.02973 | 0 | 0.5586 | 0.17005 | 0.19978 | 0.21765 | 0 |  | 0 | 0 | 0 | 0 | 0 | 0 | 0 | 0.11059 | 0.10079 | 0.0098034 | 0 | 6.0424e-06 | 3.6255e-08 | 0 | 3.4559e-06 | 1.0427e-08 | 2.8488e-13 | 0 | 0 | 0 | 2.5866e-06 | 0 | 3.0129e-09 | 1.1363e-09 | 1.8087e-12 | 0 | 0 | 0 | 0 | 0 | 2.1677e-08 | 0 | 0 | 0 | 0 | 0 | 0.00018792 | 2.0772e-05 | 0.00010383 | 1.1646e-09 | 1.7111e-05 | 0 | 2.9509e-05 | 0 | 0 | 2.6862e-10 | 0 | 1.5339e-05 | 0 | 1.3484e-06 | 0 | 0 | 0 | 0 | 3.724 | 0 | 0.014212 | 0 | 0 | 0.00086851 | 0 | 0.00076246 | 0.00061792
M.020.20.105.250516 Chocolate spread, hazelnut in glass jarper 125 gram NL | food | M.020.20.105 | Material, Food, Sugar, candy, sweet toppings and sweet sauces | kg | Chocolate spread, hazelnut in glass jarper 125 gram NL | 4.1861 | 0.93726 | 4.7405e-07 | 0.25315 | 0.056194 | 0.62792 | 0.15774 | 0.032244 | 0 | 0 | 0 | 4.7405e-07 | 1.161e-05 | 0 | 0 | 0 | 0.063154 | 0.056194 | 0 | 0.62792 | 0.19 | 0.24619 | 0.25315 | 0 |  | 0 | 0 | 0 | 0 | 0 | 0 | 0 | 0.12479 | 0.11258 | 0.012207 | 0 | 6.7494e-06 | 4.5144e-08 | 0 | 3.8847e-06 | 1.1721e-08 | 3.2024e-13 | 0 | 0 | 0 | 2.8647e-06 | 0 | 3.3369e-09 | 1.3269e-09 | 1.8301e-12 | 0 | 0 | 0 | 0 | 0 | 2.8757e-08 | 0 | 0 | 0 | 0 | 0 | 0.00021498 | 2.3006e-05 | 0.00011672 | 1.3599e-09 | 1.8951e-05 | 0 | 3.446e-05 | 0 | 0 | 3.1368e-10 | 0 | 2.0349e-05 | 0 | 1.4934e-06 | 0 | 0 | 0 | 0 | 4.1861 | 0 | 0.01574 | 0 | 0 | 0.0009619 | 0 | 0.00089037 | 0.00062523
M.020.20.106.250516 Honey, in glass jarper 125 gram NL | food | M.020.20.106 | Material, Food, Sugar, candy, sweet toppings and sweet sauces | kg | Honey, in glass jarper 125 gram NL | 1.2739 | 0.2818 | 1.0497e-07 | 0.086323 | 0.0043966 | 0.19108 | 0.076143 | 0.00714 | 0 | 0 | 0 | 1.0497e-07 | 2.5708e-06 | 0 | 0 | 0 | 0.0030379 | 0.0043966 | 0 | 0.19108 | 0.083285 | 0.087682 | 0.086323 | 0 |  | 0 | 0 | 0 | 0 | 0 | 0 | 0 | 0.044638 | 0.042784 | 0.0018536 | 0 | 2.565e-06 | 6.8552e-09 | 0 | 1.1822e-06 | 3.5669e-09 | 9.7452e-14 | 0 | 0 | 0 | 1.3828e-06 | 0 | 1.6108e-09 | 2.9383e-10 | 2.9915e-13 | 0 | 0 | 0 | 0 | 0 | 1.3833e-09 | 0 | 0 | 0 | 0 | 0 | 6.5103e-05 | 1.1105e-05 | 3.5519e-05 | 3.0113e-10 | 9.1476e-06 | 0 | 7.6305e-06 | 0 | 0 | 6.946e-11 | 0 | 9.7886e-07 | 0 | 7.2087e-07 | 0 | 0 | 0 | 0 | 1.2739 | 0 | 0.0075979 | 0 | 0 | 0.00046432 | 0 | 0.00019716 | 0.0001022
M.020.20.107.250516 Honey, in PET bottle NL | food | M.020.20.107 | Material, Food, Sugar, candy, sweet toppings and sweet sauces | kg | Honey, in PET bottle NL | 0.42922 | 0.089319 | 4.7953e-08 | 0.0231 | 0.0018369 | 0.064382 | 0.017555 | 0.0032617 | 0 | 0 | 0 | 4.7953e-08 | 1.1744e-06 | 0 | 0 | 0 | 0.0022816 | 0.0018369 | 0 | 0.064382 | 0.020818 | 0.022655 | 0.0231 | 0 |  | 0 | 0 | 0 | 0 | 0 | 0 | 0 | 0.012704 | 0.011962 | 0.00074269 | 0 | 7.1713e-07 | 2.7466e-09 | 0 | 3.9831e-07 | 1.2018e-09 | 3.2835e-14 | 0 | 0 | 0 | 3.1882e-07 | 0 | 3.7137e-10 | 1.3423e-10 | 2.8892e-13 | 0 | 0 | 0 | 0 | 0 | 1.0389e-09 | 0 | 0 | 0 | 0 | 0 | 2.1024e-05 | 2.5604e-06 | 1.1968e-05 | 1.3756e-10 | 2.1091e-06 | 0 | 3.4858e-06 | 0 | 0 | 3.1731e-11 | 0 | 7.3516e-07 | 0 | 1.662e-07 | 0 | 0 | 0 | 0 | 0.42922 | 0 | 0.0017518 | 0 | 0 | 0.00010705 | 0 | 9.0065e-05 | 9.8708e-05
M.020.20.108.250516 Ice lolly/Sorbet, frozen in cardboard box NL | food | M.020.20.108 | Material, Food, Sugar, candy, sweet toppings and sweet sauces | kg | Ice lolly/Sorbet, frozen in cardboard box NL | 0.59022 | 0.12587 | 8.8968e-08 | 0.029271 | 0.0080661 | 0.088532 | 0.019795 | 0.0060515 | 0 | 0 | 0 | 8.8968e-08 | 2.1789e-06 | 0 | 0 | 0 | 0.0034223 | 0.0080661 | 0 | 0.088532 | 0.025849 | 0.033915 | 0.029271 | 0 |  | 0 | 0 | 0 | 0 | 0 | 0 | 0 | 0.016181 | 0.015133 | 0.0010489 | 0 | 9.0722e-07 | 3.8792e-09 | 0 | 5.4772e-07 | 1.6526e-09 | 4.5151e-14 | 0 | 0 | 0 | 3.595e-07 | 0 | 4.1876e-10 | 2.4903e-10 | 4.2988e-13 | 0 | 0 | 0 | 0 | 0 | 1.5583e-09 | 0 | 0 | 0 | 0 | 0 | 2.948e-05 | 2.8871e-06 | 1.6457e-05 | 2.5522e-10 | 2.3782e-06 | 0 | 6.4672e-06 | 0 | 0 | 5.8871e-11 | 0 | 1.1027e-06 | 0 | 1.8741e-07 | 0 | 0 | 0 | 0 | 0.59022 | 0 | 0.0019753 | 0 | 0 | 0.00012071 | 0 | 0.0001671 | 0.00014687
M.020.20.109.250516 Jam, in glass jarper 125 gram NL | food | M.020.20.109 | Material, Food, Sugar, candy, sweet toppings and sweet sauces | kg | Jam, in glass jarper 125 gram NL | 2.0979 | 0.49377 | 2.1992e-07 | 0.1394 | 0.039681 | 0.31468 | 0.11154 | 0.014959 | 0 | 0 | 0 | 2.1992e-07 | 5.386e-06 | 0 | 0 | 0 | 0.012896 | 0.039681 | 0 | 0.31468 | 0.1265 | 0.16618 | 0.1394 | 0 |  | 0 | 0 | 0 | 0 | 0 | 0 | 0 | 0.070243 | 0.066262 | 0.003981 | 0 | 3.9725e-06 | 1.4723e-08 | 0 | 1.9468e-06 | 5.8741e-09 | 1.6049e-13 | 0 | 0 | 0 | 2.0257e-06 | 0 | 2.3596e-09 | 6.1559e-10 | 1.0837e-12 | 0 | 0 | 0 | 0 | 0 | 5.8722e-09 | 0 | 0 | 0 | 0 | 0 | 0.00010936 | 1.6268e-05 | 5.8495e-05 | 6.309e-10 | 1.34e-05 | 0 | 1.5987e-05 | 0 | 0 | 1.4552e-10 | 0 | 4.1553e-06 | 0 | 1.056e-06 | 0 | 0 | 0 | 0 | 2.0979 | 0 | 0.01113 | 0 | 0 | 0.00068017 | 0 | 0.00041306 | 0.00037024
M.020.20.110.250516 Sugar, granulated Sugar packaging per 1 kg NL | food | M.020.20.110 | Material, Food, Sugar, candy, sweet toppings and sweet sauces | kg | Sugar, granulated Sugar packaging per 1 kg NL | 1.1482 | 0.25645 | 1.8024e-07 | 0.081474 | 0.0027439 | 0.17223 | 0.058863 | 0.01226 | 0 | 0 | 0 | 1.8024e-07 | 4.4142e-06 | 0 | 0 | 0 | 0.010347 | 0.0027439 | 0 | 0.17223 | 0.071127 | 0.073871 | 0.081474 | 0 |  | 0 | 0 | 0 | 0 | 0 | 0 | 0 | 0.038221 | 0.035604 | 0.002617 | 0 | 2.1345e-06 | 9.6783e-09 | 0 | 1.0655e-06 | 3.215e-09 | 8.7838e-14 | 0 | 0 | 0 | 1.069e-06 | 0 | 1.2452e-09 | 5.0452e-10 | 1.8931e-12 | 0 | 0 | 0 | 0 | 0 | 4.7116e-09 | 0 | 0 | 0 | 0 | 0 | 6.4666e-05 | 8.5849e-06 | 3.2015e-05 | 5.1706e-10 | 7.0716e-06 | 0 | 1.3102e-05 | 0 | 0 | 1.1927e-10 | 0 | 3.3341e-06 | 0 | 5.5727e-07 | 0 | 0 | 0 | 0 | 1.1482 | 0 | 0.0058736 | 0 | 0 | 0.00035894 | 0 | 0.00033853 | 0.00064677
M.020.20.111.250516 Syrup, apple in glass jarper 125 gram NL | food | M.020.20.111 | Material, Food, Sugar, candy, sweet toppings and sweet sauces | kg | Syrup, apple in glass jarper 125 gram NL | 1.6154 | 0.36815 | 1.6152e-07 | 0.097983 | 0.027862 | 0.24231 | 0.083134 | 0.010986 | 0 | 0 | 0 | 1.6152e-07 | 3.9556e-06 | 0 | 0 | 0 | 0.0038589 | 0.027862 | 0 | 0.24231 | 0.094124 | 0.12199 | 0.097983 | 0 |  | 0 | 0 | 0 | 0 | 0 | 0 | 0 | 0.052484 | 0.050188 | 0.0022961 | 0 | 3.0089e-06 | 8.4914e-09 | 0 | 1.4991e-06 | 4.5231e-09 | 1.2358e-13 | 0 | 0 | 0 | 1.5098e-06 | 0 | 1.7587e-09 | 4.5211e-10 | 3.2173e-13 | 0 | 0 | 0 | 0 | 0 | 1.7571e-09 | 0 | 0 | 0 | 0 | 0 | 8.0925e-05 | 1.2125e-05 | 4.5041e-05 | 4.6335e-10 | 9.9875e-06 | 0 | 1.1741e-05 | 0 | 0 | 1.0688e-10 | 0 | 1.2434e-06 | 0 | 7.8705e-07 | 0 | 0 | 0 | 0 | 1.6154 | 0 | 0.0082955 | 0 | 0 | 0.00050695 | 0 | 0.00030336 | 0.00010992
Material, Food, Fats and oils
M.020.21.101.250516 Butter, salted in plastic cupper 250 gram NL | food | M.020.21.101 | Material, Food, Fats and oils | kg | Butter, salted in plastic cupper 250 gram NL | 8.9336 | 1.7748 | 3.0034e-07 | 0.39455 | 0.040234 | 1.34 | 0.33102 | 0.020429 | 0 | 0 | 0 | 3.0034e-07 | 7.3555e-06 | 0 | 0 | 0 | 0.043099 | 0.040234 | 0 | 1.34 | 0.35145 | 0.39169 | 0.39455 | 0 |  | 0 | 0 | 0 | 0 | 0 | 0 | 0 | 0.25275 | 0.23856 | 0.014193 | 0 | 1.4302e-05 | 5.2488e-08 | 0 | 8.2904e-06 | 2.5014e-08 | 6.8342e-13 | 0 | 0 | 0 | 6.0116e-06 | 0 | 7.0025e-09 | 8.407e-10 | 5.174e-12 | 0 | 0 | 0 | 0 | 0 | 1.9625e-08 | 0 | 0 | 0 | 0 | 0 | 0.00037599 | 4.8277e-05 | 0.00024909 | 8.616e-10 | 3.9768e-05 | 0 | 2.1832e-05 | 0 | 0 | 1.9874e-10 | 0 | 1.3887e-05 | 0 | 3.1338e-06 | 0 | 0 | 0 | 0 | 8.9336 | 0 | 0.033031 | 0 | 0 | 0.0020185 | 0 | 0.0005641 | 0.0017676
M.020.21.102.250516 Butter, unsalted in plastic cupper 250 gram NL | food | M.020.21.102 | Material, Food, Fats and oils | kg | Butter, unsalted in plastic cupper 250 gram NL | 8.9324 | 1.7746 | 3.0016e-07 | 0.39448 | 0.040224 | 1.3399 | 0.33096 | 0.020417 | 0 | 0 | 0 | 3.0016e-07 | 7.3511e-06 | 0 | 0 | 0 | 0.043098 | 0.040224 | 0 | 1.3399 | 0.35138 | 0.39161 | 0.39448 | 0 |  | 0 | 0 | 0 | 0 | 0 | 0 | 0 | 0.25271 | 0.23852 | 0.014191 | 0 | 1.43e-05 | 5.2483e-08 | 0 | 8.2893e-06 | 2.5011e-08 | 6.8333e-13 | 0 | 0 | 0 | 6.0105e-06 | 0 | 7.0013e-09 | 8.402e-10 | 5.1739e-12 | 0 | 0 | 0 | 0 | 0 | 1.9624e-08 | 0 | 0 | 0 | 0 | 0 | 0.00037593 | 4.8269e-05 | 0.00024906 | 8.6109e-10 | 3.9761e-05 | 0 | 2.1819e-05 | 0 | 0 | 1.9862e-10 | 0 | 1.3887e-05 | 0 | 3.1333e-06 | 0 | 0 | 0 | 0 | 8.9324 | 0 | 0.033025 | 0 | 0 | 0.0020182 | 0 | 0.00056377 | 0.0017676
M.020.21.103.250516 Frying fat horeca, in PET bottle NL | food | M.020.21.103 | Material, Food, Fats and oils | kg | Frying fat horeca, in PET bottle NL | 2.7636 | 0.67832 | 2.5188e-07 | 0.2357 | 0.02808 | 0.41454 | 0.10924 | 0.017132 | 0 | 0 | 0 | 2.5188e-07 | 6.1685e-06 | 0 | 0 | 0 | 0.10932 | 0.02808 | 0 | 0.41454 | 0.12638 | 0.15446 | 0.2357 | 0 |  | 0 | 0 | 0 | 0 | 0 | 0 | 0 | 0.092238 | 0.075869 | 0.016368 | 0 | 4.5485e-06 | 6.0533e-08 | 0 | 2.5646e-06 | 7.738e-09 | 2.1141e-13 | 0 | 0 | 0 | 1.9839e-06 | 0 | 2.311e-09 | 7.0504e-10 | 1.2107e-12 | 0 | 0 | 0 | 0 | 0 | 4.9778e-08 | 0 | 0 | 0 | 0 | 0 | 0.00016068 | 1.5932e-05 | 7.7056e-05 | 7.2256e-10 | 1.3124e-05 | 0 | 1.8309e-05 | 0 | 0 | 1.6667e-10 | 0 | 3.5224e-05 | 0 | 1.0342e-06 | 0 | 0 | 0 | 0 | 2.7636 | 0 | 0.010901 | 0 | 0 | 0.00066616 | 0 | 0.00047307 | 0.00041364
M.020.21.104.250516 Low fat w margarine, 40% fat <17 g sat in plastic cupper 250 gram NL | food | M.020.21.104 | Material, Food, Fats and oils | kg | Low fat w margarine, 40% fat <17 g sat in plastic cupper 250 gram NL | 1.4043 | 0.32574 | 1.3274e-07 | 0.099008 | 0.016078 | 0.21065 | 0.046402 | 0.009029 | 0 | 0 | 0 | 1.3274e-07 | 3.2509e-06 | 0 | 0 | 0 | 0.043574 | 0.016078 | 0 | 0.21065 | 0.055435 | 0.071512 | 0.099008 | 0 |  | 0 | 0 | 0 | 0 | 0 | 0 | 0 | 0.042588 | 0.035794 | 0.0067943 | 0 | 2.1459e-06 | 2.5127e-08 | 0 | 1.3032e-06 | 3.9321e-09 | 1.0743e-13 | 0 | 0 | 0 | 8.4271e-07 | 0 | 9.8162e-10 | 3.7157e-10 | 4.5316e-13 | 0 | 0 | 0 | 0 | 0 | 1.9841e-08 | 0 | 0 | 0 | 0 | 0 | 7.5628e-05 | 6.7676e-06 | 3.9157e-05 | 3.808e-10 | 5.5747e-06 | 0 | 9.6493e-06 | 0 | 0 | 8.7837e-11 | 0 | 1.404e-05 | 0 | 4.393e-07 | 0 | 0 | 0 | 0 | 1.4043 | 0 | 0.0046303 | 0 | 0 | 0.00028296 | 0 | 0.00024932 | 0.00015482
M.020.21.105.250516 Margarine, 80% fat 17-24 g saturates in plastic cupper 250 gram NL | food | M.020.21.105 | Material, Food, Fats and oils | kg | Margarine, 80% fat 17-24 g saturates in plastic cupper 250 gram NL | 2.6808 | 0.60148 | 2.6515e-07 | 0.17541 | 0.023943 | 0.40212 | 0.079038 | 0.018035 | 0 | 0 | 0 | 2.6515e-07 | 6.4936e-06 | 0 | 0 | 0 | 0.078331 | 0.023943 | 0 | 0.40212 | 0.09708 | 0.12102 | 0.17541 | 0 |  | 0 | 0 | 0 | 0 | 0 | 0 | 0 | 0.077766 | 0.065439 | 0.012327 | 0 | 3.9232e-06 | 4.5589e-08 | 0 | 2.4878e-06 | 7.5063e-09 | 2.0508e-13 | 0 | 0 | 0 | 1.4354e-06 | 0 | 1.672e-09 | 7.422e-10 | 9.3538e-13 | 0 | 0 | 0 | 0 | 0 | 3.5667e-08 | 0 | 0 | 0 | 0 | 0 | 0.00014103 | 1.1527e-05 | 7.4748e-05 | 7.6065e-10 | 9.4955e-06 | 0 | 1.9274e-05 | 0 | 0 | 1.7545e-10 | 0 | 2.5239e-05 | 0 | 7.4828e-07 | 0 | 0 | 0 | 0 | 2.6808 | 0 | 0.0078869 | 0 | 0 | 0.00048198 | 0 | 0.00049801 | 0.00031957
M.020.21.106.250516 Olive oil, in PET bottle NL | food | M.020.21.106 | Material, Food, Fats and oils | kg | Olive oil, in PET bottle NL | 6.216 | 2.8697 | 1.3117e-06 | 0.79061 | 1.1467 | 0.9324 | 0.38564 | 0.089219 | 0 | 0 | 0 | 1.3117e-06 | 3.2124e-05 | 0 | 0 | 0 | 0.31573 | 1.1467 | 0 | 0.9324 | 0.47489 | 1.6216 | 0.79061 | 0 |  | 0 | 0 | 0 | 0 | 0 | 0 | 0 | 0.25982 | 0.21304 | 0.04678 | 0 | 1.2772e-05 | 1.73e-07 | 0 | 5.7684e-06 | 1.7405e-08 | 4.7552e-13 | 0 | 0 | 0 | 7.0035e-06 | 0 | 8.158e-09 | 3.6716e-09 | 4.7106e-12 | 0 | 0 | 0 | 0 | 0 | 1.4376e-07 | 0 | 0 | 0 | 0 | 0 | 0.00047663 | 5.6244e-05 | 0.00017332 | 3.7629e-09 | 4.633e-05 | 0 | 9.5349e-05 | 0 | 0 | 8.6795e-10 | 0 | 0.00010173 | 0 | 3.6509e-06 | 0 | 0 | 0 | 0 | 6.216 | 0 | 0.038481 | 0 | 0 | 0.0023516 | 0 | 0.0024636 | 0.0016093
M.020.21.107.250516 Sunflower oil, in PET bottle NL | food | M.020.21.107 | Material, Food, Fats and oils | kg | Sunflower oil, in PET bottle NL | 2.7165 | 0.72796 | 2.4377e-07 | 0.26855 | 0.051926 | 0.40748 | 0.12182 | 0.016581 | 0 | 0 | 0 | 2.4377e-07 | 5.97e-06 | 0 | 0 | 0 | 0.13015 | 0.051926 | 0 | 0.40748 | 0.1384 | 0.19033 | 0.26855 | 0 |  | 0 | 0 | 0 | 0 | 0 | 0 | 0 | 0.097913 | 0.07895 | 0.018963 | 0 | 4.7332e-06 | 7.0129e-08 | 0 | 2.5209e-06 | 7.6062e-09 | 2.0781e-13 | 0 | 0 | 0 | 2.2123e-06 | 0 | 2.577e-09 | 6.8235e-10 | 9.5348e-13 | 0 | 0 | 0 | 0 | 0 | 5.9263e-08 | 0 | 0 | 0 | 0 | 0 | 0.00016895 | 1.7766e-05 | 7.5744e-05 | 6.9931e-10 | 1.4635e-05 | 0 | 1.772e-05 | 0 | 0 | 1.613e-10 | 0 | 4.1936e-05 | 0 | 1.1533e-06 | 0 | 0 | 0 | 0 | 2.7165 | 0 | 0.012156 | 0 | 0 | 0.00074284 | 0 | 0.00045785 | 0.00032575
Material, Food, Fish
M.020.22.101.250516 Claresse (catfish) fillet, meat packaging per 1 kg NL | food | M.020.22.101 | Material, Food, Fish | kg | Claresse (catfish) fillet, meat packaging per 1 kg NL | 13.0097 | 2.4799 | 2.6278e-06 | 0.46256 | 0.065865 | 1.9515 | 0.24114 | 0.17874 | 0 | 0 | 0 | 2.6278e-06 | 6.4355e-05 | 0 | 0 | 0 | 0.042619 | 0.065865 | 0 | 1.9515 | 0.41994 | 0.4858 | 0.46256 | 0 |  | 0 | 0 | 0 | 0 | 0 | 0 | 0 | 0.29289 | 0.27442 | 0.018466 | 0 | 1.6452e-05 | 6.8292e-08 | 0 | 1.2073e-05 | 3.6427e-08 | 9.9525e-13 | 0 | 0 | 0 | 4.3793e-06 | 0 | 5.1011e-09 | 7.3555e-09 | 9.6256e-13 | 0 | 0 | 0 | 0 | 0 | 1.9406e-08 | 0 | 0 | 0 | 0 | 0 | 0.00063393 | 3.5169e-05 | 0.00036275 | 7.5384e-09 | 2.897e-05 | 0 | 0.00019102 | 0 | 0 | 1.7388e-09 | 0 | 1.3732e-05 | 0 | 2.2829e-06 | 0 | 0 | 0 | 0 | 13.0097 | 0 | 0.024062 | 0 | 0 | 0.0014704 | 0 | 0.0049355 | 0.00032885
M.020.22.102.250516 Cod, in batter (kibbeling) meat packaging per 1 kg NL | food | M.020.22.102 | Material, Food, Fish | kg | Cod, in batter (kibbeling) meat packaging per 1 kg NL | 2.7705 | 0.61055 | 9.7647e-07 | 0.17946 | 0.015527 | 0.41557 | 0.102 | 0.066418 | 0 | 0 | 0 | 9.7647e-07 | 2.3914e-05 | 0 | 0 | 0 | 0.011012 | 0.015527 | 0 | 0.41557 | 0.16845 | 0.18397 | 0.17946 | 0 |  | 0 | 0 | 0 | 0 | 0 | 0 | 0 | 0.07856 | 0.073784 | 0.0047761 | 0 | 4.4235e-06 | 1.7663e-08 | 0 | 2.571e-06 | 7.7573e-09 | 2.1194e-13 | 0 | 0 | 0 | 1.8525e-06 | 0 | 2.1579e-09 | 2.7333e-09 | 4.3827e-13 | 0 | 0 | 0 | 0 | 0 | 5.0141e-09 | 0 | 0 | 0 | 0 | 0 | 0.00017988 | 1.4877e-05 | 7.7248e-05 | 2.8012e-09 | 1.2255e-05 | 0 | 7.0981e-05 | 0 | 0 | 6.4614e-10 | 0 | 3.5481e-06 | 0 | 9.6571e-07 | 0 | 0 | 0 | 0 | 2.7705 | 0 | 0.010179 | 0 | 0 | 0.00062202 | 0 | 0.001834 | 0.00014973
M.020.22.103.250516 Cod meat, packaging per 1 kg NL | food | M.020.22.103 | Material, Food, Fish | kg | Cod meat, packaging per 1 kg NL | 3.863 | 0.82851 | 1.1572e-06 | 0.23482 | 0.014242 | 0.57944 | 0.15535 | 0.078714 | 0 | 0 | 0 | 1.1572e-06 | 2.8341e-05 | 0 | 0 | 0 | 0.00072803 | 0.014242 | 0 | 0.57944 | 0.2341 | 0.24834 | 0.23482 | 0 |  | 0 | 0 | 0 | 0 | 0 | 0 | 0 | 0.11163 | 0.10686 | 0.004779 | 0 | 6.4062e-06 | 1.7674e-08 | 0 | 3.5848e-06 | 1.0816e-08 | 2.9552e-13 | 0 | 0 | 0 | 2.8214e-06 | 0 | 3.2864e-09 | 3.2393e-09 | 6.5748e-14 | 0 | 0 | 0 | 0 | 0 | 3.315e-10 | 0 | 0 | 0 | 0 | 0 | 0.00023486 | 2.2658e-05 | 0.00010771 | 3.3198e-09 | 1.8664e-05 | 0 | 8.4122e-05 | 0 | 0 | 7.6576e-10 | 0 | 2.3458e-07 | 0 | 1.4708e-06 | 0 | 0 | 0 | 0 | 3.863 | 0 | 0.015502 | 0 | 0 | 0.00094734 | 0 | 0.0021735 | 2.2462e-05
M.020.22.104.250516 Fish fingers, frozen in cardboard box NL | food | M.020.22.104 | Material, Food, Fish | kg | Fish fingers, frozen in cardboard box NL | 3.7114 | 0.78585 | 9.2616e-07 | 0.21562 | 0.013525 | 0.5567 | 0.14165 | 0.062996 | 0 | 0 | 0 | 9.2616e-07 | 2.2682e-05 | 0 | 0 | 0 | 0.010956 | 0.013525 | 0 | 0.5567 | 0.20466 | 0.21819 | 0.21562 | 0 |  | 0 | 0 | 0 | 0 | 0 | 0 | 0 | 0.10603 | 0.10036 | 0.0056703 | 0 | 6.0166e-06 | 2.097e-08 | 0 | 3.4441e-06 | 1.0392e-08 | 2.8392e-13 | 0 | 0 | 0 | 2.5724e-06 | 0 | 2.9964e-09 | 2.5924e-09 | 5.2995e-13 | 0 | 0 | 0 | 0 | 0 | 4.9886e-09 | 0 | 0 | 0 | 0 | 0 | 0.00021336 | 2.0658e-05 | 0.00010348 | 2.6569e-09 | 1.7017e-05 | 0 | 6.7324e-05 | 0 | 0 | 6.1284e-10 | 0 | 3.5301e-06 | 0 | 1.341e-06 | 0 | 0 | 0 | 0 | 3.7114 | 0 | 0.014134 | 0 | 0 | 0.00086375 | 0 | 0.0017395 | 0.00018105
M.020.22.105.250516 Herring, fillet in tomato sauce in food can NL | food | M.020.22.105 | Material, Food, Fish | kg | Herring, fillet in tomato sauce in food can NL | 1.1723 | 0.31699 | 8.7416e-07 | 0.112 | 0.029146 | 0.17585 | 0.051012 | 0.059459 | 0 | 0 | 0 | 8.7416e-07 | 2.1408e-05 | 0 | 0 | 0 | 0.0015087 | 0.029146 | 0 | 0.17585 | 0.11049 | 0.13964 | 0.112 | 0 |  | 0 | 0 | 0 | 0 | 0 | 0 | 0 | 0.035626 | 0.033599 | 0.0020269 | 0 | 2.0143e-06 | 7.496e-09 | 0 | 1.0879e-06 | 3.2825e-09 | 8.9682e-14 | 0 | 0 | 0 | 9.2643e-07 | 0 | 1.0791e-09 | 2.4469e-09 | 4.5631e-13 | 0 | 0 | 0 | 0 | 0 | 6.8697e-10 | 0 | 0 | 0 | 0 | 0 | 0.00011077 | 7.4399e-06 | 3.2687e-05 | 2.5077e-09 | 6.1285e-06 | 0 | 6.3544e-05 | 0 | 0 | 5.7844e-10 | 0 | 4.8611e-07 | 0 | 4.8295e-07 | 0 | 0 | 0 | 0 | 1.1723 | 0 | 0.0050903 | 0 | 0 | 0.00031107 | 0 | 0.0016418 | 0.00015589
M.020.22.106.250516 Herring, pickled (sweet)sour in glass jarper 720 ml NL | food | M.020.22.106 | Material, Food, Fish | kg | Herring, pickled (sweet)sour in glass jarper 720 ml NL | 0.93127 | 0.28499 | 1.25e-06 | 0.13184 | 0.013464 | 0.13969 | 0.046314 | 0.085025 | 0 | 0 | 0 | 1.25e-06 | 3.0614e-05 | 0 | 0 | 0 | 0.00046544 | 0.013464 | 0 | 0.13969 | 0.13137 | 0.14483 | 0.13184 | 0 |  | 0 | 0 | 0 | 0 | 0 | 0 | 0 | 0.030419 | 0.028445 | 0.0019737 | 0 | 1.7053e-06 | 7.299e-09 | 0 | 8.6422e-07 | 2.6076e-09 | 7.1242e-14 | 0 | 0 | 0 | 8.4111e-07 | 0 | 9.7976e-10 | 3.499e-09 | 6.5232e-13 | 0 | 0 | 0 | 0 | 0 | 2.1193e-10 | 0 | 0 | 0 | 0 | 0 | 0.00012975 | 6.7547e-06 | 2.5966e-05 | 3.586e-09 | 5.5641e-06 | 0 | 9.0867e-05 | 0 | 0 | 8.2716e-10 | 0 | 1.4997e-07 | 0 | 4.3847e-07 | 0 | 0 | 0 | 0 | 0.93127 | 0 | 0.0046215 | 0 | 0 | 0.00028242 | 0 | 0.0023478 | 0.00022286
M.020.22.107.250516 Herring, salted meat packaging per 1 kg NL | food | M.020.22.107 | Material, Food, Fish | kg | Herring, salted meat packaging per 1 kg NL | 0.54749 | 0.19859 | 1.2239e-06 | 0.10492 | 0.011543 | 0.082123 | 0.021435 | 0.083247 | 0 | 0 | 0 | 1.2239e-06 | 2.9973e-05 | 0 | 0 | 0 | 0.00020978 | 0.011543 | 0 | 0.082123 | 0.10471 | 0.11625 | 0.10492 | 0 |  | 0 | 0 | 0 | 0 | 0 | 0 | 0 | 0.016457 | 0.014968 | 0.0014895 | 0 | 8.9734e-07 | 5.5085e-09 | 0 | 5.0807e-07 | 1.533e-09 | 4.1883e-14 | 0 | 0 | 0 | 3.8928e-07 | 0 | 4.5344e-10 | 3.4258e-09 | 6.5112e-13 | 0 | 0 | 0 | 0 | 0 | 9.5523e-11 | 0 | 0 | 0 | 0 | 0 | 0.00011021 | 3.1262e-06 | 1.5265e-05 | 3.511e-09 | 2.5751e-06 | 0 | 8.8966e-05 | 0 | 0 | 8.0985e-10 | 0 | 6.7595e-08 | 0 | 2.0293e-07 | 0 | 0 | 0 | 0 | 0.54749 | 0 | 0.0021389 | 0 | 0 | 0.00013071 | 0 | 0.0022987 | 0.00022245
M.020.22.108.250516 Lemon sole, meat packaging per 1 kg NL | food | M.020.22.108 | Material, Food, Fish | kg | Lemon sole, meat packaging per 1 kg NL | 4.2092 | 0.8934 | 1.1364e-06 | 0.24789 | 0.014123 | 0.63139 | 0.16978 | 0.077294 | 0 | 0 | 0 | 1.1364e-06 | 2.783e-05 | 0 | 0 | 0 | 0.0007866 | 0.014123 | 0 | 0.63139 | 0.2471 | 0.26123 | 0.24789 | 0 |  | 0 | 0 | 0 | 0 | 0 | 0 | 0 | 0.1217 | 0.11659 | 0.0051151 | 0 | 6.9895e-06 | 1.8917e-08 | 0 | 3.9062e-06 | 1.1786e-08 | 3.2201e-13 | 0 | 0 | 0 | 3.0834e-06 | 0 | 3.5916e-09 | 3.1808e-09 | 6.4878e-14 | 0 | 0 | 0 | 0 | 0 | 3.5817e-10 | 0 | 0 | 0 | 0 | 0 | 0.00024699 | 2.4762e-05 | 0.00011736 | 3.2599e-09 | 2.0397e-05 | 0 | 8.2604e-05 | 0 | 0 | 7.5194e-10 | 0 | 2.5345e-07 | 0 | 1.6074e-06 | 0 | 0 | 0 | 0 | 4.2092 | 0 | 0.016942 | 0 | 0 | 0.0010353 | 0 | 0.0021343 | 2.2165e-05
M.020.22.109.250516 Mackerel fillet, smoked meat packaging per 1 kg NL | food | M.020.22.109 | Material, Food, Fish | kg | Mackerel fillet, smoked meat packaging per 1 kg NL | 0.61885 | 0.12061 | 3.9253e-08 | 0.026067 | 0.0017198 | 0.092827 | 0.023213 | 0.0026699 | 0 | 0 | 0 | 3.9253e-08 | 9.6133e-07 | 0 | 0 | 0 | 0.00018354 | 0.0017198 | 0 | 0.092827 | 0.025884 | 0.027604 | 0.026067 | 0 |  | 0 | 0 | 0 | 0 | 0 | 0 | 0 | 0.017265 | 0.016611 | 0.00065365 | 0 | 9.9586e-07 | 2.4173e-09 | 0 | 5.7429e-07 | 1.7328e-09 | 4.7342e-14 | 0 | 0 | 0 | 4.2157e-07 | 0 | 4.9106e-10 | 1.0988e-10 | 4.3043e-15 | 0 | 0 | 0 | 0 | 0 | 8.3574e-11 | 0 | 0 | 0 | 0 | 0 | 2.6562e-05 | 3.3855e-06 | 1.7255e-05 | 1.1261e-10 | 2.7887e-06 | 0 | 2.8534e-06 | 0 | 0 | 2.5974e-11 | 0 | 5.9139e-08 | 0 | 2.1976e-07 | 0 | 0 | 0 | 0 | 0.61885 | 0 | 0.0023163 | 0 | 0 | 0.00014155 | 0 | 7.3725e-05 | 1.4705e-06
M.020.22.110.250516 Pangasius, meat packaging per 1 kg NL | food | M.020.22.110 | Material, Food, Fish | kg | Pangasius, meat packaging per 1 kg NL | 8.5196 | 1.7422 | 1.9135e-06 | 0.38402 | 0.080206 | 1.2779 | 0.14057 | 0.13016 | 0 | 0 | 0 | 1.9135e-06 | 4.6863e-05 | 0 | 0 | 0 | 0.11324 | 0.080206 | 0 | 1.2779 | 0.27078 | 0.35098 | 0.38402 | 0 |  | 0 | 0 | 0 | 0 | 0 | 0 | 0 | 0.19711 | 0.17446 | 0.022647 | 0 | 1.0459e-05 | 8.3752e-08 | 0 | 7.9062e-06 | 2.3855e-08 | 6.5175e-13 | 0 | 0 | 0 | 2.5529e-06 | 0 | 2.9737e-09 | 5.3563e-09 | 2.2107e-12 | 0 | 0 | 0 | 0 | 0 | 5.1564e-08 | 0 | 0 | 0 | 0 | 0 | 0.00045186 | 2.0502e-05 | 0.00023755 | 5.4894e-09 | 1.6888e-05 | 0 | 0.0001391 | 0 | 0 | 1.2662e-09 | 0 | 3.6488e-05 | 0 | 1.3308e-06 | 0 | 0 | 0 | 0 | 8.5196 | 0 | 0.014027 | 0 | 0 | 0.00085721 | 0 | 0.003594 | 0.00075526
M.020.22.111.250516 Plaice fillet, meat packaging per 1 kg NL | food | M.020.22.111 | Material, Food, Fish | kg | Plaice fillet, meat packaging per 1 kg NL | 4.2092 | 0.8934 | 1.1364e-06 | 0.24789 | 0.014123 | 0.63139 | 0.16978 | 0.077294 | 0 | 0 | 0 | 1.1364e-06 | 2.783e-05 | 0 | 0 | 0 | 0.0007866 | 0.014123 | 0 | 0.63139 | 0.2471 | 0.26123 | 0.24789 | 0 |  | 0 | 0 | 0 | 0 | 0 | 0 | 0 | 0.1217 | 0.11659 | 0.0051151 | 0 | 6.9895e-06 | 1.8917e-08 | 0 | 3.9062e-06 | 1.1786e-08 | 3.2201e-13 | 0 | 0 | 0 | 3.0834e-06 | 0 | 3.5916e-09 | 3.1808e-09 | 6.4878e-14 | 0 | 0 | 0 | 0 | 0 | 3.5817e-10 | 0 | 0 | 0 | 0 | 0 | 0.00024699 | 2.4762e-05 | 0.00011736 | 3.2599e-09 | 2.0397e-05 | 0 | 8.2604e-05 | 0 | 0 | 7.5194e-10 | 0 | 2.5345e-07 | 0 | 1.6074e-06 | 0 | 0 | 0 | 0 | 4.2092 | 0 | 0.016942 | 0 | 0 | 0.0010353 | 0 | 0.0021343 | 2.2165e-05
M.020.22.112.250516 Pollack, fillet meat packaging per 1 kg NL | food | M.020.22.112 | Material, Food, Fish | kg | Pollack, fillet meat packaging per 1 kg NL | 0.99332 | 0.28193 | 1.1406e-06 | 0.11692 | 0.016007 | 0.149 | 0.039068 | 0.077584 | 0 | 0 | 0 | 1.1406e-06 | 2.7935e-05 | 0 | 0 | 0 | 0.00024504 | 0.016007 | 0 | 0.149 | 0.11668 | 0.13269 | 0.11692 | 0 |  | 0 | 0 | 0 | 0 | 0 | 0 | 0 | 0.029079 | 0.02721 | 0.0018691 | 0 | 1.6313e-06 | 6.9123e-09 | 0 | 9.218e-07 | 2.7813e-09 | 7.5989e-14 | 0 | 0 | 0 | 7.095e-07 | 0 | 8.2646e-10 | 3.1928e-09 | 6.1861e-14 | 0 | 0 | 0 | 0 | 0 | 1.1158e-10 | 0 | 0 | 0 | 0 | 0 | 0.00012146 | 5.6978e-06 | 2.7696e-05 | 3.2722e-09 | 4.6935e-06 | 0 | 8.2915e-05 | 0 | 0 | 7.5477e-10 | 0 | 7.8955e-08 | 0 | 3.6986e-07 | 0 | 0 | 0 | 0 | 0.99332 | 0 | 0.0038984 | 0 | 0 | 0.00023823 | 0 | 0.0021423 | 2.1134e-05
M.020.22.113.250516 Salmon, (aquaculture) meat packaging per 1 kg NL | food | M.020.22.113 | Material, Food, Fish | kg | Salmon, (aquaculture) meat packaging per 1 kg NL | 4.7852 | 0.96164 | 4.0315e-07 | 0.21205 | 0.0318 | 0.71778 | 0.12735 | 0.027422 | 0 | 0 | 0 | 4.0315e-07 | 9.8734e-06 | 0 | 0 | 0 | 0.05727 | 0.0318 | 0 | 0.71778 | 0.15478 | 0.18658 | 0.21205 | 0 |  | 0 | 0 | 0 | 0 | 0 | 0 | 0 | 0.12436 | 0.11265 | 0.011715 | 0 | 6.7535e-06 | 4.3325e-08 | 0 | 4.4407e-06 | 1.3399e-08 | 3.6607e-13 | 0 | 0 | 0 | 2.3128e-06 | 0 | 2.6941e-09 | 1.1285e-09 | 2.547e-11 | 0 | 0 | 0 | 0 | 0 | 2.6078e-08 | 0 | 0 | 0 | 0 | 0 | 0.00021626 | 1.8574e-05 | 0.00013342 | 1.1565e-09 | 1.53e-05 | 0 | 2.9306e-05 | 0 | 0 | 2.6677e-10 | 0 | 1.8453e-05 | 0 | 1.2057e-06 | 0 | 0 | 0 | 0 | 4.7852 | 0 | 0.012708 | 0 | 0 | 0.00077659 | 0 | 0.0007572 | 0.0087017
M.020.22.114.250516 Salmon, (wild caught) meat packaging per 1 kg NL | food | M.020.22.114 | Material, Food, Fish | kg | Salmon, (wild caught) meat packaging per 1 kg NL | 2.224 | 0.51846 | 1.2827e-06 | 0.17571 | 0.009154 | 0.33359 | 0.087979 | 0.087248 | 0 | 0 | 0 | 1.2827e-06 | 3.1414e-05 | 0 | 0 | 0 | 0.00044871 | 0.009154 | 0 | 0.33359 | 0.17526 | 0.18441 | 0.17571 | 0 |  | 0 | 0 | 0 | 0 | 0 | 0 | 0 | 0.064289 | 0.061076 | 0.0032134 | 0 | 3.6616e-06 | 1.1884e-08 | 0 | 2.0638e-06 | 6.2271e-09 | 1.7013e-13 | 0 | 0 | 0 | 1.5978e-06 | 0 | 1.8612e-09 | 3.5905e-09 | 6.3343e-13 | 0 | 0 | 0 | 0 | 0 | 2.0432e-10 | 0 | 0 | 0 | 0 | 0 | 0.00017964 | 1.2831e-05 | 6.201e-05 | 3.6798e-09 | 1.057e-05 | 0 | 9.3243e-05 | 0 | 0 | 8.4878e-10 | 0 | 1.4458e-07 | 0 | 8.3293e-07 | 0 | 0 | 0 | 0 | 2.224 | 0 | 0.0087791 | 0 | 0 | 0.0005365 | 0 | 0.0024092 | 0.00021641
M.020.22.115.250516 Salmon, fillet (aquaculture) meat packaging per 1 kg NL | food | M.020.22.115 | Material, Food, Fish | kg | Salmon, fillet (aquaculture) meat packaging per 1 kg NL | 4.7852 | 0.96164 | 4.0315e-07 | 0.21205 | 0.0318 | 0.71778 | 0.12735 | 0.027422 | 0 | 0 | 0 | 4.0315e-07 | 9.8734e-06 | 0 | 0 | 0 | 0.05727 | 0.0318 | 0 | 0.71778 | 0.15478 | 0.18658 | 0.21205 | 0 |  | 0 | 0 | 0 | 0 | 0 | 0 | 0 | 0.12436 | 0.11265 | 0.011715 | 0 | 6.7535e-06 | 4.3325e-08 | 0 | 4.4407e-06 | 1.3399e-08 | 3.6607e-13 | 0 | 0 | 0 | 2.3128e-06 | 0 | 2.6941e-09 | 1.1285e-09 | 2.547e-11 | 0 | 0 | 0 | 0 | 0 | 2.6078e-08 | 0 | 0 | 0 | 0 | 0 | 0.00021626 | 1.8574e-05 | 0.00013342 | 1.1565e-09 | 1.53e-05 | 0 | 2.9306e-05 | 0 | 0 | 2.6677e-10 | 0 | 1.8453e-05 | 0 | 1.2057e-06 | 0 | 0 | 0 | 0 | 4.7852 | 0 | 0.012708 | 0 | 0 | 0.00077659 | 0 | 0.0007572 | 0.0087017
M.020.22.116.250516 Salmon, fillet (wild caught) meat packaging per 1 kg NL | food | M.020.22.116 | Material, Food, Fish | kg | Salmon, fillet (wild caught) meat packaging per 1 kg NL | 2.224 | 0.51846 | 1.2827e-06 | 0.17571 | 0.009154 | 0.33359 | 0.087979 | 0.087248 | 0 | 0 | 0 | 1.2827e-06 | 3.1414e-05 | 0 | 0 | 0 | 0.00044871 | 0.009154 | 0 | 0.33359 | 0.17526 | 0.18441 | 0.17571 | 0 |  | 0 | 0 | 0 | 0 | 0 | 0 | 0 | 0.064289 | 0.061076 | 0.0032134 | 0 | 3.6616e-06 | 1.1884e-08 | 0 | 2.0638e-06 | 6.2271e-09 | 1.7013e-13 | 0 | 0 | 0 | 1.5978e-06 | 0 | 1.8612e-09 | 3.5905e-09 | 6.3343e-13 | 0 | 0 | 0 | 0 | 0 | 2.0432e-10 | 0 | 0 | 0 | 0 | 0 | 0.00017964 | 1.2831e-05 | 6.201e-05 | 3.6798e-09 | 1.057e-05 | 0 | 9.3243e-05 | 0 | 0 | 8.4878e-10 | 0 | 1.4458e-07 | 0 | 8.3293e-07 | 0 | 0 | 0 | 0 | 2.224 | 0 | 0.0087791 | 0 | 0 | 0.0005365 | 0 | 0.0024092 | 0.00021641
M.020.22.117.250516 Salmon, smoked (aquaculture) meat packaging per 1 kg NL | food | M.020.22.117 | Material, Food, Fish | kg | Salmon, smoked (aquaculture) meat packaging per 1 kg NL | 5.3795 | 1.0892 | 4.5471e-07 | 0.24685 | 0.03542 | 0.80693 | 0.14302 | 0.030928 | 0 | 0 | 0 | 4.5471e-07 | 1.1136e-05 | 0 | 0 | 0 | 0.07289 | 0.03542 | 0 | 0.80693 | 0.17396 | 0.20938 | 0.24685 | 0 |  | 0 | 0 | 0 | 0 | 0 | 0 | 0 | 0.14081 | 0.12659 | 0.014218 | 0 | 7.5896e-06 | 5.258e-08 | 0 | 4.9922e-06 | 1.5063e-08 | 4.1153e-13 | 0 | 0 | 0 | 2.5974e-06 | 0 | 3.0256e-09 | 1.2728e-09 | 2.8301e-11 | 0 | 0 | 0 | 0 | 0 | 3.319e-08 | 0 | 0 | 0 | 0 | 0 | 0.00024593 | 2.0859e-05 | 0.00015 | 1.3044e-09 | 1.7182e-05 | 0 | 3.3053e-05 | 0 | 0 | 3.0088e-10 | 0 | 2.3486e-05 | 0 | 1.354e-06 | 0 | 0 | 0 | 0 | 5.3795 | 0 | 0.014271 | 0 | 0 | 0.00087215 | 0 | 0.00085403 | 0.0096689
M.020.22.118.250516 Salmon, smoked (wild caught) meat packaging per 1 kg NL | food | M.020.22.118 | Material, Food, Fish | kg | Salmon, smoked (wild caught) meat packaging per 1 kg NL | 2.5337 | 0.59678 | 1.432e-06 | 0.20647 | 0.010259 | 0.38005 | 0.099275 | 0.097402 | 0 | 0 | 0 | 1.432e-06 | 3.507e-05 | 0 | 0 | 0 | 0.009755 | 0.010259 | 0 | 0.38005 | 0.19671 | 0.20697 | 0.20647 | 0 |  | 0 | 0 | 0 | 0 | 0 | 0 | 0 | 0.074063 | 0.069292 | 0.0047714 | 0 | 4.1542e-06 | 1.7646e-08 | 0 | 2.3513e-06 | 7.0943e-09 | 1.9383e-13 | 0 | 0 | 0 | 1.8029e-06 | 0 | 2.1001e-09 | 4.0084e-09 | 7.0475e-13 | 0 | 0 | 0 | 0 | 0 | 4.4419e-09 | 0 | 0 | 0 | 0 | 0 | 0.00020523 | 1.4479e-05 | 7.0646e-05 | 4.108e-09 | 1.1927e-05 | 0 | 0.00010409 | 0 | 0 | 9.4756e-10 | 0 | 3.1432e-06 | 0 | 9.3986e-07 | 0 | 0 | 0 | 0 | 2.5337 | 0 | 0.0099062 | 0 | 0 | 0.00060538 | 0 | 0.0026896 | 0.00024077
M.020.22.119.250516 Shrimps, Dutch peeled meat packaging per 1 kg NL | food | M.020.22.119 | Material, Food, Fish | kg | Shrimps, Dutch peeled meat packaging per 1 kg NL | 5.8829 | 1.4523 | 4.0095e-06 | 0.50113 | 0.068725 | 0.88243 | 0.18063 | 0.27272 | 0 | 0 | 0 | 4.0095e-06 | 9.8194e-05 | 0 | 0 | 0 | 0.047676 | 0.068725 | 0 | 0.88243 | 0.45346 | 0.52218 | 0.50113 | 0 |  | 0 | 0 | 0 | 0 | 0 | 0 | 0 | 0.16017 | 0.14578 | 0.014394 | 0 | 8.7398e-06 | 5.3231e-08 | 0 | 5.4593e-06 | 1.6472e-08 | 4.5004e-13 | 0 | 0 | 0 | 3.2805e-06 | 0 | 3.8212e-09 | 1.1223e-08 | 5.1826e-12 | 0 | 0 | 0 | 0 | 0 | 2.1709e-08 | 0 | 0 | 0 | 0 | 0 | 0.00052062 | 2.6345e-05 | 0.00016403 | 1.1502e-08 | 2.1701e-05 | 0 | 0.00029146 | 0 | 0 | 2.6531e-09 | 0 | 1.5362e-05 | 0 | 1.7101e-06 | 0 | 0 | 0 | 0 | 5.8829 | 0 | 0.018025 | 0 | 0 | 0.0011015 | 0 | 0.0075306 | 0.0017706
M.020.22.120.250516 Tilapia, meat packaging per 1 kg NL | food | M.020.22.120 | Material, Food, Fish | kg | Tilapia, meat packaging per 1 kg NL | 16.7864 | 3.2183 | 2.9005e-06 | 0.6111 | 0.08927 | 2.518 | 0.3147 | 0.19729 | 0 | 0 | 0 | 2.9005e-06 | 7.1034e-05 | 0 | 0 | 0 | 0.099034 | 0.08927 | 0 | 2.518 | 0.51206 | 0.60133 | 0.6111 | 0 |  | 0 | 0 | 0 | 0 | 0 | 0 | 0 | 0.38407 | 0.35517 | 0.028899 | 0 | 2.1293e-05 | 1.0688e-07 | 0 | 1.5578e-05 | 4.7002e-08 | 1.2842e-12 | 0 | 0 | 0 | 5.7153e-06 | 0 | 6.6574e-09 | 8.1189e-09 | 1.7972e-12 | 0 | 0 | 0 | 0 | 0 | 4.5094e-08 | 0 | 0 | 0 | 0 | 0 | 0.0007975 | 4.5898e-05 | 0.00046805 | 8.3208e-09 | 3.7808e-05 | 0 | 0.00021084 | 0 | 0 | 1.9193e-09 | 0 | 3.191e-05 | 0 | 2.9794e-06 | 0 | 0 | 0 | 0 | 16.7864 | 0 | 0.031403 | 0 | 0 | 0.0019191 | 0 | 0.0054477 | 0.00061401
M.020.22.121.250516 Trout meat packaging, per 1 kg NL | food | M.020.22.121 | Material, Food, Fish | kg | Trout meat packaging, per 1 kg NL | 9.2875 | 1.7507 | 1.6159e-06 | 0.31644 | 0.041168 | 1.3931 | 0.1668 | 0.10991 | 0 | 0 | 0 | 1.6159e-06 | 3.9575e-05 | 0 | 0 | 0 | 0.039682 | 0.041168 | 0 | 1.3931 | 0.27676 | 0.31792 | 0.31644 | 0 |  | 0 | 0 | 0 | 0 | 0 | 0 | 0 | 0.20838 | 0.19429 | 0.014095 | 0 | 1.1648e-05 | 5.2127e-08 | 0 | 8.6188e-06 | 2.6005e-08 | 7.1049e-13 | 0 | 0 | 0 | 3.0293e-06 | 0 | 3.5286e-09 | 4.5232e-09 | 8.4931e-13 | 0 | 0 | 0 | 0 | 0 | 1.8069e-08 | 0 | 0 | 0 | 0 | 0 | 0.00043516 | 2.4327e-05 | 0.00025896 | 4.6357e-09 | 2.0039e-05 | 0 | 0.00011747 | 0 | 0 | 1.0693e-09 | 0 | 1.2786e-05 | 0 | 1.5792e-06 | 0 | 0 | 0 | 0 | 9.2875 | 0 | 0.016644 | 0 | 0 | 0.0010171 | 0 | 0.003035 | 0.00029016
M.020.22.122.250516 Tuna in oil, in food can NL | food | M.020.22.122 | Material, Food, Fish | kg | Tuna in oil, in food can NL | 13.7239 | 2.8061 | 2.0482e-06 | 0.71113 | 0.036408 | 2.0586 | 0.56947 | 0.13932 | 0 | 0 | 0 | 2.0482e-06 | 5.0162e-05 | 0 | 0 | 0 | 0.0022921 | 0.036408 | 0 | 2.0586 | 0.70884 | 0.74524 | 0.71113 | 0 |  | 0 | 0 | 0 | 0 | 0 | 0 | 0 | 0.40042 | 0.38494 | 0.015481 | 0 | 2.3078e-05 | 5.7253e-08 | 0 | 1.2736e-05 | 3.8427e-08 | 1.0499e-12 | 0 | 0 | 0 | 1.0342e-05 | 0 | 1.2047e-08 | 5.7333e-09 | 7.3333e-13 | 0 | 0 | 0 | 0 | 0 | 1.0437e-09 | 0 | 0 | 0 | 0 | 0 | 0.00068916 | 8.3054e-05 | 0.00038266 | 5.8758e-09 | 6.8415e-05 | 0 | 0.00014889 | 0 | 0 | 1.3553e-09 | 0 | 7.3854e-07 | 0 | 5.3913e-06 | 0 | 0 | 0 | 0 | 13.7239 | 0 | 0.056825 | 0 | 0 | 0.0034726 | 0 | 0.003847 | 0.00025054
M.020.22.123.250516 Gourmet fish Obsolete | food | M.020.22.123 | Material, Food, Fish | kg | Gourmet fish Obsolete | 0 | 0 | 0 | 0 | 0 | 0 | 0 | 0 | 0 | 0 | 0 | 0 | 0 | 0 | 0 | 0 | 0 | 0 | 0 | 0 | 0 | 0 | 0 | 0 |  | 0 | 0 | 0 | 0 | 0 | 0 | 0 | 0 | 0 | 0 | 0 | 0 | 0 | 0 | 0 | 0 | 0 | 0 | 0 | 0 | 0 | 0 | 0 | 0 | 0 | 0 | 0 | 0 | 0 | 0 | 0 | 0 | 0 | 0 | 0 | 0 | 0 | 0 | 0 | 0 | 0 | 0 | 0 | 0 | 0 | 0 | 0 | 0 | 0 | 0 | 0 | 0 | 0 | 0 | 0 | 0 | 0 | 0 | 0 | 0 | 0 | 0 | 0
Material, Food, Meat and poultry
M.020.23.101.250516 Minced beef shallow fried, meat packaging per 1 kg NL | food | M.020.23.101 | Material, Food, Meat and poultry | kg | Minced beef shallow fried, meat packaging per 1 kg NL | 18.983 | 3.6967 | 7.6784e-07 | 0.78272 | 0.066556 | 2.8475 | 0.61581 | 0.052227 | 0 | 0 | 0 | 7.6784e-07 | 1.8805e-05 | 0 | 0 | 0 | 0.11466 | 0.066556 | 0 | 2.8475 | 0.66806 | 0.73461 | 0.78272 | 0 |  | 0 | 0 | 0 | 0 | 0 | 0 | 0 | 0.51298 | 0.48038 | 0.032598 | 0 | 2.88e-05 | 1.2055e-07 | 0 | 1.7616e-05 | 5.3152e-08 | 1.4522e-12 | 0 | 0 | 0 | 1.1184e-05 | 0 | 1.3027e-08 | 2.1493e-09 | 1.4851e-11 | 0 | 0 | 0 | 0 | 0 | 5.2209e-08 | 0 | 0 | 0 | 0 | 0 | 0.00079168 | 8.9813e-05 | 0.0005293 | 2.2027e-09 | 7.3982e-05 | 0 | 5.5816e-05 | 0 | 0 | 5.0809e-10 | 0 | 3.6944e-05 | 0 | 5.8301e-06 | 0 | 0 | 0 | 0 | 18.983 | 0 | 0.061449 | 0 | 0 | 0.0037552 | 0 | 0.0014422 | 0.0050736
M.020.23.102.250516 Beef roast, meat packaging per 1 kg NL | food | M.020.23.102 | Material, Food, Meat and poultry | kg | Beef roast, meat packaging per 1 kg NL | 22.8255 | 4.4338 | 9.4136e-07 | 0.92992 | 0.080051 | 3.4238 | 0.72931 | 0.06403 | 0 | 0 | 0 | 9.4136e-07 | 2.3054e-05 | 0 | 0 | 0 | 0.13655 | 0.080051 | 0 | 3.4238 | 0.79337 | 0.87342 | 0.92992 | 0 |  | 0 | 0 | 0 | 0 | 0 | 0 | 0 | 0.61323 | 0.57424 | 0.038984 | 0 | 3.4427e-05 | 1.4417e-07 | 0 | 2.1182e-05 | 6.3911e-08 | 1.7461e-12 | 0 | 0 | 0 | 1.3245e-05 | 0 | 1.5428e-08 | 2.635e-09 | 1.742e-11 | 0 | 0 | 0 | 0 | 0 | 6.2179e-08 | 0 | 0 | 0 | 0 | 0 | 0.00094976 | 0.00010637 | 0.00063643 | 2.7005e-09 | 8.7618e-05 | 0 | 6.8429e-05 | 0 | 0 | 6.229e-10 | 0 | 4.4e-05 | 0 | 6.9046e-06 | 0 | 0 | 0 | 0 | 22.8255 | 0 | 0.072775 | 0 | 0 | 0.0044474 | 0 | 0.0017681 | 0.0059515
M.020.23.103.250516 Beef frying steak, meat packaging per 1 kg NL | food | M.020.23.103 | Material, Food, Meat and poultry | kg | Beef frying steak, meat packaging per 1 kg NL | 18.6484 | 3.6174 | 7.7366e-07 | 0.75491 | 0.065242 | 2.7973 | 0.59299 | 0.052623 | 0 | 0 | 0 | 7.7366e-07 | 1.8947e-05 | 0 | 0 | 0 | 0.10927 | 0.065242 | 0 | 2.7973 | 0.64564 | 0.71088 | 0.75491 | 0 |  | 0 | 0 | 0 | 0 | 0 | 0 | 0 | 0.49985 | 0.46829 | 0.031555 | 0 | 2.8075e-05 | 1.167e-07 | 0 | 1.7306e-05 | 5.2215e-08 | 1.4266e-12 | 0 | 0 | 0 | 1.0769e-05 | 0 | 1.2544e-08 | 2.1656e-09 | 1.4145e-11 | 0 | 0 | 0 | 0 | 0 | 4.9757e-08 | 0 | 0 | 0 | 0 | 0 | 0.00077476 | 8.6486e-05 | 0.00051997 | 2.2194e-09 | 7.1241e-05 | 0 | 5.6238e-05 | 0 | 0 | 5.1193e-10 | 0 | 3.5209e-05 | 0 | 5.614e-06 | 0 | 0 | 0 | 0 | 18.6484 | 0 | 0.059172 | 0 | 0 | 0.0036161 | 0 | 0.0014531 | 0.0048325
M.020.23.104.250516 Chicken fillet, meat packaging per 1 kg NL | food | M.020.23.104 | Material, Food, Meat and poultry | kg | Chicken fillet, meat packaging per 1 kg NL | 3.7215 | 0.89096 | 2.9984e-07 | 0.30693 | 0.025802 | 0.55823 | 0.23016 | 0.020395 | 0 | 0 | 0 | 2.9984e-07 | 7.3432e-06 | 0 | 0 | 0 | 0.056362 | 0.025802 | 0 | 0.55823 | 0.25057 | 0.27637 | 0.30693 | 0 |  | 0 | 0 | 0 | 0 | 0 | 0 | 0 | 0.13863 | 0.12733 | 0.011301 | 0 | 7.6336e-06 | 4.1795e-08 | 0 | 3.4536e-06 | 1.042e-08 | 2.847e-13 | 0 | 0 | 0 | 4.18e-06 | 0 | 4.869e-09 | 8.3929e-10 | 1.7855e-12 | 0 | 0 | 0 | 0 | 0 | 2.5664e-08 | 0 | 0 | 0 | 0 | 0 | 0.00020712 | 3.3569e-05 | 0.00010377 | 8.6016e-10 | 2.7652e-05 | 0 | 2.1796e-05 | 0 | 0 | 1.9841e-10 | 0 | 1.8161e-05 | 0 | 2.179e-06 | 0 | 0 | 0 | 0 | 3.7215 | 0 | 0.022967 | 0 | 0 | 0.0014035 | 0 | 0.00056316 | 0.00060999
M.020.23.105.250516 Chicken, w skin meat packaging per 1 kg NL | food | M.020.23.105 | Material, Food, Meat and poultry | kg | Chicken, w skin meat packaging per 1 kg NL | 3.0754 | 0.73494 | 2.4832e-07 | 0.25224 | 0.021392 | 0.46131 | 0.18914 | 0.01689 | 0 | 0 | 0 | 2.4832e-07 | 6.0813e-06 | 0 | 0 | 0 | 0.046206 | 0.021392 | 0 | 0.46131 | 0.20603 | 0.22743 | 0.25224 | 0 |  | 0 | 0 | 0 | 0 | 0 | 0 | 0 | 0.11419 | 0.1049 | 0.0092879 | 0 | 6.2889e-06 | 3.4349e-08 | 0 | 2.854e-06 | 8.6111e-09 | 2.3527e-13 | 0 | 0 | 0 | 3.4349e-06 | 0 | 4.0011e-09 | 6.9507e-10 | 1.4636e-12 | 0 | 0 | 0 | 0 | 0 | 2.104e-08 | 0 | 0 | 0 | 0 | 0 | 0.00017079 | 2.7585e-05 | 8.575e-05 | 7.1235e-10 | 2.2723e-05 | 0 | 1.805e-05 | 0 | 0 | 1.6431e-10 | 0 | 1.4888e-05 | 0 | 1.7906e-06 | 0 | 0 | 0 | 0 | 3.0754 | 0 | 0.018873 | 0 | 0 | 0.0011534 | 0 | 0.00046638 | 0.00050004
M.020.23.106.250516 Hamburger, meat packaging per 1 kg NL | food | M.020.23.106 | Material, Food, Meat and poultry | kg | Hamburger, meat packaging per 1 kg NL | 17.0705 | 3.3119 | 7.1592e-07 | 0.69092 | 0.060403 | 2.5606 | 0.54245 | 0.048696 | 0 | 0 | 0 | 7.1592e-07 | 1.7533e-05 | 0 | 0 | 0 | 0.099759 | 0.060403 | 0 | 2.5606 | 0.59117 | 0.65157 | 0.69092 | 0 |  | 0 | 0 | 0 | 0 | 0 | 0 | 0 | 0.45741 | 0.42856 | 0.028856 | 0 | 2.5693e-05 | 1.0672e-07 | 0 | 1.5841e-05 | 4.7797e-08 | 1.3059e-12 | 0 | 0 | 0 | 9.8515e-06 | 0 | 1.1475e-08 | 2.004e-09 | 1.2912e-11 | 0 | 0 | 0 | 0 | 0 | 4.5424e-08 | 0 | 0 | 0 | 0 | 0 | 0.00070958 | 7.9114e-05 | 0.00047597 | 2.0538e-09 | 6.5169e-05 | 0 | 5.2041e-05 | 0 | 0 | 4.7373e-10 | 0 | 3.2143e-05 | 0 | 5.1356e-06 | 0 | 0 | 0 | 0 | 17.0705 | 0 | 0.054129 | 0 | 0 | 0.0033079 | 0 | 0.0013446 | 0.0044112
M.020.23.108.250516 Minced beef, meat packaging per 1 kg NL | food | M.020.23.108 | Material, Food, Meat and poultry | kg | Minced beef, meat packaging per 1 kg NL | 18.983 | 3.6967 | 7.6784e-07 | 0.78272 | 0.066556 | 2.8475 | 0.61581 | 0.052227 | 0 | 0 | 0 | 7.6784e-07 | 1.8805e-05 | 0 | 0 | 0 | 0.11466 | 0.066556 | 0 | 2.8475 | 0.66806 | 0.73461 | 0.78272 | 0 |  | 0 | 0 | 0 | 0 | 0 | 0 | 0 | 0.51298 | 0.48038 | 0.032598 | 0 | 2.88e-05 | 1.2055e-07 | 0 | 1.7616e-05 | 5.3152e-08 | 1.4522e-12 | 0 | 0 | 0 | 1.1184e-05 | 0 | 1.3027e-08 | 2.1493e-09 | 1.4851e-11 | 0 | 0 | 0 | 0 | 0 | 5.2209e-08 | 0 | 0 | 0 | 0 | 0 | 0.00079168 | 8.9813e-05 | 0.0005293 | 2.2027e-09 | 7.3982e-05 | 0 | 5.5816e-05 | 0 | 0 | 5.0809e-10 | 0 | 3.6944e-05 | 0 | 5.8301e-06 | 0 | 0 | 0 | 0 | 18.983 | 0 | 0.061449 | 0 | 0 | 0.0037552 | 0 | 0.0014422 | 0.0050736
M.020.23.109.250516 Minced beef/pork, meat packaging per 1 kg NL | food | M.020.23.109 | Material, Food, Meat and poultry | kg | Minced beef/pork, meat packaging per 1 kg NL | 13.224 | 2.6938 | 6.528e-07 | 0.66476 | 0.045424 | 1.9836 | 0.5185 | 0.044402 | 0 | 0 | 0 | 6.528e-07 | 1.5987e-05 | 0 | 0 | 0 | 0.10184 | 0.045424 | 0 | 1.9836 | 0.56292 | 0.60834 | 0.66476 | 0 |  | 0 | 0 | 0 | 0 | 0 | 0 | 0 | 0.38777 | 0.36176 | 0.026014 | 0 | 2.1688e-05 | 9.6205e-08 | 0 | 1.2272e-05 | 3.7027e-08 | 1.0116e-12 | 0 | 0 | 0 | 9.4164e-06 | 0 | 1.0969e-08 | 1.8273e-09 | 9.3064e-12 | 0 | 0 | 0 | 0 | 0 | 4.6372e-08 | 0 | 0 | 0 | 0 | 0 | 0.00059181 | 7.5621e-05 | 0.00036872 | 1.8727e-09 | 6.2291e-05 | 0 | 4.7453e-05 | 0 | 0 | 4.3196e-10 | 0 | 3.2814e-05 | 0 | 4.9088e-06 | 0 | 0 | 0 | 0 | 13.224 | 0 | 0.051739 | 0 | 0 | 0.0031618 | 0 | 0.0012261 | 0.0031795
M.020.23.110.250516 Pork <5% fat, meat packaging per 1 kg NL | food | M.020.23.110 | Material, Food, Meat and poultry | kg | Pork <5% fat, meat packaging per 1 kg NL | 7.1055 | 1.6091 | 5.038e-07 | 0.52006 | 0.023195 | 1.0658 | 0.40099 | 0.034267 | 0 | 0 | 0 | 5.038e-07 | 1.2338e-05 | 0 | 0 | 0 | 0.084784 | 0.023195 | 0 | 1.0658 | 0.43527 | 0.45847 | 0.52006 | 0 |  | 0 | 0 | 0 | 0 | 0 | 0 | 0 | 0.24995 | 0.23146 | 0.018495 | 0 | 1.3876e-05 | 6.8399e-08 | 0 | 6.5939e-06 | 1.9896e-08 | 5.4357e-13 | 0 | 0 | 0 | 7.2824e-06 | 0 | 8.4828e-09 | 1.4102e-09 | 3.5773e-12 | 0 | 0 | 0 | 0 | 0 | 3.8606e-08 | 0 | 0 | 0 | 0 | 0 | 0.00037252 | 5.8483e-05 | 0.00019812 | 1.4452e-09 | 4.8174e-05 | 0 | 3.6622e-05 | 0 | 0 | 3.3336e-10 | 0 | 2.7318e-05 | 0 | 3.7963e-06 | 0 | 0 | 0 | 0 | 7.1055 | 0 | 0.040013 | 0 | 0 | 0.0024453 | 0 | 0.00094622 | 0.0012221
M.020.23.111.250516 Pork 5-14% fat, meat packaging per 1 kg NL | food | M.020.23.111 | Material, Food, Meat and poultry | kg | Pork 5-14% fat, meat packaging per 1 kg NL | 7.1055 | 1.6091 | 5.038e-07 | 0.52006 | 0.023195 | 1.0658 | 0.40099 | 0.034267 | 0 | 0 | 0 | 5.038e-07 | 1.2338e-05 | 0 | 0 | 0 | 0.084784 | 0.023195 | 0 | 1.0658 | 0.43527 | 0.45847 | 0.52006 | 0 |  | 0 | 0 | 0 | 0 | 0 | 0 | 0 | 0.24995 | 0.23146 | 0.018495 | 0 | 1.3876e-05 | 6.8399e-08 | 0 | 6.5939e-06 | 1.9896e-08 | 5.4357e-13 | 0 | 0 | 0 | 7.2824e-06 | 0 | 8.4828e-09 | 1.4102e-09 | 3.5773e-12 | 0 | 0 | 0 | 0 | 0 | 3.8606e-08 | 0 | 0 | 0 | 0 | 0 | 0.00037252 | 5.8483e-05 | 0.00019812 | 1.4452e-09 | 4.8174e-05 | 0 | 3.6622e-05 | 0 | 0 | 3.3336e-10 | 0 | 2.7318e-05 | 0 | 3.7963e-06 | 0 | 0 | 0 | 0 | 7.1055 | 0 | 0.040013 | 0 | 0 | 0.0024453 | 0 | 0.00094622 | 0.0012221
M.020.23.112.250516 Pork shoulder chop, meat packaging per 1 kg NL | food | M.020.23.112 | Material, Food, Meat and poultry | kg | Pork shoulder chop, meat packaging per 1 kg NL | 7.1055 | 1.6091 | 5.038e-07 | 0.52006 | 0.023195 | 1.0658 | 0.40099 | 0.034267 | 0 | 0 | 0 | 5.038e-07 | 1.2338e-05 | 0 | 0 | 0 | 0.084784 | 0.023195 | 0 | 1.0658 | 0.43527 | 0.45847 | 0.52006 | 0 |  | 0 | 0 | 0 | 0 | 0 | 0 | 0 | 0.24995 | 0.23146 | 0.018495 | 0 | 1.3876e-05 | 6.8399e-08 | 0 | 6.5939e-06 | 1.9896e-08 | 5.4357e-13 | 0 | 0 | 0 | 7.2824e-06 | 0 | 8.4828e-09 | 1.4102e-09 | 3.5773e-12 | 0 | 0 | 0 | 0 | 0 | 3.8606e-08 | 0 | 0 | 0 | 0 | 0 | 0.00037252 | 5.8483e-05 | 0.00019812 | 1.4452e-09 | 4.8174e-05 | 0 | 3.6622e-05 | 0 | 0 | 3.3336e-10 | 0 | 2.7318e-05 | 0 | 3.7963e-06 | 0 | 0 | 0 | 0 | 7.1055 | 0 | 0.040013 | 0 | 0 | 0.0024453 | 0 | 0.00094622 | 0.0012221
M.020.23.113.250516 Sausage, frankfurter in food can NL | food | M.020.23.113 | Material, Food, Meat and poultry | kg | Sausage, frankfurter in food can NL | 11.3367 | 2.3182 | 6.6736e-07 | 0.56302 | 0.054699 | 1.7005 | 0.43941 | 0.045392 | 0 | 0 | 0 | 6.6736e-07 | 1.6344e-05 | 0 | 0 | 0 | 0.078206 | 0.054699 | 0 | 1.7005 | 0.48482 | 0.53952 | 0.56302 | 0 |  | 0 | 0 | 0 | 0 | 0 | 0 | 0 | 0.32982 | 0.30859 | 0.021233 | 0 | 1.85e-05 | 7.8525e-08 | 0 | 1.052e-05 | 3.1743e-08 | 8.6725e-13 | 0 | 0 | 0 | 7.9801e-06 | 0 | 9.2955e-09 | 1.868e-09 | 7.1858e-12 | 0 | 0 | 0 | 0 | 0 | 3.5611e-08 | 0 | 0 | 0 | 0 | 0 | 0.00051084 | 6.4086e-05 | 0.0003161 | 1.9145e-09 | 5.279e-05 | 0 | 4.8511e-05 | 0 | 0 | 4.4159e-10 | 0 | 2.5199e-05 | 0 | 4.16e-06 | 0 | 0 | 0 | 0 | 11.3367 | 0 | 0.043847 | 0 | 0 | 0.0026795 | 0 | 0.0012534 | 0.002455
M.020.23.114.250516 Sausage, frankfurter in glass jarper 720 ml NL | food | M.020.23.114 | Material, Food, Meat and poultry | kg | Sausage, frankfurter in glass jarper 720 ml NL | 10.8816 | 2.2112 | 5.5521e-07 | 0.54218 | 0.036787 | 1.6322 | 0.42598 | 0.037765 | 0 | 0 | 0 | 5.5521e-07 | 1.3597e-05 | 0 | 0 | 0 | 0.078422 | 0.036787 | 0 | 1.6322 | 0.46376 | 0.50055 | 0.54218 | 0 |  | 0 | 0 | 0 | 0 | 0 | 0 | 0 | 0.31823 | 0.29748 | 0.020753 | 0 | 1.7834e-05 | 7.6751e-08 | 0 | 1.0098e-05 | 3.0468e-08 | 8.3244e-13 | 0 | 0 | 0 | 7.7362e-06 | 0 | 9.0114e-09 | 1.5541e-09 | 7.1692e-12 | 0 | 0 | 0 | 0 | 0 | 3.5709e-08 | 0 | 0 | 0 | 0 | 0 | 0.00048637 | 6.2127e-05 | 0.00030341 | 1.5928e-09 | 5.1177e-05 | 0 | 4.0359e-05 | 0 | 0 | 3.6739e-10 | 0 | 2.5269e-05 | 0 | 4.0329e-06 | 0 | 0 | 0 | 0 | 10.8816 | 0 | 0.042507 | 0 | 0 | 0.0025976 | 0 | 0.0010428 | 0.0024493
M.020.23.115.250516 Sausage, pork (braadworst), meat packaging per 1 kg NL | food | M.020.23.115 | Material, Food, Meat and poultry | kg | Sausage, pork (braadworst), meat packaging per 1 kg NL | 9.0727 | 1.8948 | 5.3239e-07 | 0.50304 | 0.030836 | 1.3609 | 0.3893 | 0.036212 | 0 | 0 | 0 | 5.3239e-07 | 1.3038e-05 | 0 | 0 | 0 | 0.077516 | 0.030836 | 0 | 1.3609 | 0.42553 | 0.45636 | 0.50304 | 0 |  | 0 | 0 | 0 | 0 | 0 | 0 | 0 | 0.27741 | 0.25837 | 0.019045 | 0 | 1.549e-05 | 7.0432e-08 | 0 | 8.4195e-06 | 2.5404e-08 | 6.9406e-13 | 0 | 0 | 0 | 7.0701e-06 | 0 | 8.2355e-09 | 1.4902e-09 | 5.4088e-12 | 0 | 0 | 0 | 0 | 0 | 3.5297e-08 | 0 | 0 | 0 | 0 | 0 | 0.00042388 | 5.6778e-05 | 0.00025297 | 1.5273e-09 | 4.677e-05 | 0 | 3.87e-05 | 0 | 0 | 3.5229e-10 | 0 | 2.4977e-05 | 0 | 3.6856e-06 | 0 | 0 | 0 | 0 | 9.0727 | 0 | 0.038847 | 0 | 0 | 0.002374 | 0 | 0.00099993 | 0.0018479
M.020.23.116.250516 Sausage, smoke-cooked beef meat packaging per 1 kg NL | food | M.020.23.116 | Material, Food, Meat and poultry | kg | Sausage, smoke-cooked beef meat packaging per 1 kg NL | 15.941 | 3.0925 | 6.7029e-07 | 0.64478 | 0.056604 | 2.3912 | 0.50464 | 0.045592 | 0 | 0 | 0 | 6.7029e-07 | 1.6416e-05 | 0 | 0 | 0 | 0.094527 | 0.056604 | 0 | 2.3912 | 0.55025 | 0.60686 | 0.64478 | 0 |  | 0 | 0 | 0 | 0 | 0 | 0 | 0 | 0.42673 | 0.39962 | 0.027105 | 0 | 2.3958e-05 | 1.0024e-07 | 0 | 1.4793e-05 | 4.4635e-08 | 1.2195e-12 | 0 | 0 | 0 | 9.1648e-06 | 0 | 1.0675e-08 | 1.8762e-09 | 1.1971e-11 | 0 | 0 | 0 | 0 | 0 | 4.3042e-08 | 0 | 0 | 0 | 0 | 0 | 0.00066267 | 7.36e-05 | 0.00044448 | 1.9229e-09 | 6.0627e-05 | 0 | 4.8725e-05 | 0 | 0 | 4.4354e-10 | 0 | 3.0458e-05 | 0 | 4.7776e-06 | 0 | 0 | 0 | 0 | 15.941 | 0 | 0.050356 | 0 | 0 | 0.0030773 | 0 | 0.0012589 | 0.00409
M.020.23.117.250516 Veal <5% fat, meat packaging per 1 kg NL | food | M.020.23.117 | Material, Food, Meat and poultry | kg | Veal <5% fat, meat packaging per 1 kg NL | 16.2584 | 3.8852 | 5.964e-07 | 1.357 | 0.089438 | 2.4388 | 1.21 | 0.040566 | 0 | 0 | 0 | 5.964e-07 | 1.4606e-05 | 0 | 0 | 0 | 0.10646 | 0.089438 | 0 | 2.4388 | 1.2506 | 1.34 | 1.357 | 0 |  | 0 | 0 | 0 | 0 | 0 | 0 | 0 | 0.65099 | 0.6182 | 0.032792 | 0 | 3.7062e-05 | 1.2127e-07 | 0 | 1.5088e-05 | 4.5524e-08 | 1.2438e-12 | 0 | 0 | 0 | 2.1975e-05 | 0 | 2.5597e-08 | 1.6694e-09 | 8.0075e-12 | 0 | 0 | 0 | 0 | 0 | 4.8474e-08 | 0 | 0 | 0 | 0 | 0 | 0.00086428 | 0.00017647 | 0.00045333 | 1.7109e-09 | 0.00014537 | 0 | 4.3353e-05 | 0 | 0 | 3.9464e-10 | 0 | 3.4301e-05 | 0 | 1.1455e-05 | 0 | 0 | 0 | 0 | 16.2584 | 0 | 0.12074 | 0 | 0 | 0.0073785 | 0 | 0.0011201 | 0.0027357
Material, Food, Meat substitutes and dairy substitutes
M.020.24.101.250516 Mincemeat, vegetarian unprepared, meat packaging per 1 kg NL | food | M.020.24.101 | Material, Food, Meat substitutes and dairy substitutes | kg | Mincemeat, vegetarian unprepared, meat packaging per 1 kg NL | 3.1648 | 0.71613 | 3.2487e-07 | 0.21314 | 0.028269 | 0.47473 | 0.1389 | 0.022097 | 0 | 0 | 0 | 3.2487e-07 | 7.9562e-06 | 0 | 0 | 0 | 0.052133 | 0.028269 | 0 | 0.47473 | 0.16101 | 0.18927 | 0.21314 | 0 |  | 0 | 0 | 0 | 0 | 0 | 0 | 0 | 0.10092 | 0.091065 | 0.0098559 | 0 | 5.4595e-06 | 3.6449e-08 | 0 | 2.937e-06 | 8.8615e-09 | 2.4211e-13 | 0 | 0 | 0 | 2.5226e-06 | 0 | 2.9384e-09 | 9.0936e-10 | 1.202e-12 | 0 | 0 | 0 | 0 | 0 | 2.3739e-08 | 0 | 0 | 0 | 0 | 0 | 0.00016692 | 2.0258e-05 | 8.8244e-05 | 9.3196e-10 | 1.6687e-05 | 0 | 2.3615e-05 | 0 | 0 | 2.1497e-10 | 0 | 1.6798e-05 | 0 | 1.315e-06 | 0 | 0 | 0 | 0 | 3.1648 | 0 | 0.01386 | 0 | 0 | 0.00084702 | 0 | 0.00061017 | 0.00041065
M.020.24.102.250516 Sausage, luncheon vegetarian, sandwich meat, meat packaging per 1 kg NL | food | M.020.24.102 | Material, Food, Meat substitutes and dairy substitutes | kg | Sausage, luncheon vegetarian, sandwich meat, meat packaging per 1 kg NL | 3.1648 | 0.71613 | 3.2487e-07 | 0.21314 | 0.028269 | 0.47473 | 0.1389 | 0.022097 | 0 | 0 | 0 | 3.2487e-07 | 7.9562e-06 | 0 | 0 | 0 | 0.052133 | 0.028269 | 0 | 0.47473 | 0.16101 | 0.18927 | 0.21314 | 0 |  | 0 | 0 | 0 | 0 | 0 | 0 | 0 | 0.10092 | 0.091065 | 0.0098559 | 0 | 5.4595e-06 | 3.6449e-08 | 0 | 2.937e-06 | 8.8615e-09 | 2.4211e-13 | 0 | 0 | 0 | 2.5226e-06 | 0 | 2.9384e-09 | 9.0936e-10 | 1.202e-12 | 0 | 0 | 0 | 0 | 0 | 2.3739e-08 | 0 | 0 | 0 | 0 | 0 | 0.00016692 | 2.0258e-05 | 8.8244e-05 | 9.3196e-10 | 1.6687e-05 | 0 | 2.3615e-05 | 0 | 0 | 2.1497e-10 | 0 | 1.6798e-05 | 0 | 1.315e-06 | 0 | 0 | 0 | 0 | 3.1648 | 0 | 0.01386 | 0 | 0 | 0.00084702 | 0 | 0.00061017 | 0.00041065
M.020.24.103.250516 Drink soya, natural in multilayer carton per 1000 ml NL | food | M.020.24.103 | Material, Food, Meat substitutes and dairy substitutes | kg | Drink soya, natural in multilayer carton per 1000 ml NL | 0.49703 | 0.098337 | 4.1401e-08 | 0.020442 | 0.0033404 | 0.074555 | 0.013667 | 0.0028161 | 0 | 0 | 0 | 4.1401e-08 | 1.0139e-06 | 0 | 0 | 0 | 0.0039573 | 0.0033404 | 0 | 0.074555 | 0.016485 | 0.019825 | 0.020442 | 0 |  | 0 | 0 | 0 | 0 | 0 | 0 | 0 | 0.012807 | 0.011834 | 0.00097311 | 0 | 7.0946e-07 | 3.5988e-09 | 0 | 4.6124e-07 | 1.3917e-09 | 3.8023e-14 | 0 | 0 | 0 | 2.4821e-07 | 0 | 2.8913e-10 | 1.1589e-10 | 8.8364e-14 | 0 | 0 | 0 | 0 | 0 | 1.8019e-09 | 0 | 0 | 0 | 0 | 0 | 2.1908e-05 | 1.9933e-06 | 1.3859e-05 | 1.1877e-10 | 1.642e-06 | 0 | 3.0095e-06 | 0 | 0 | 2.7396e-11 | 0 | 1.2751e-06 | 0 | 1.2939e-07 | 0 | 0 | 0 | 0 | 0.49703 | 0 | 0.0013638 | 0 | 0 | 8.3344e-05 | 0 | 7.776e-05 | 3.0189e-05
M.020.24.104.250516 Tahoe soya curd, meat packaging per 1 kg NL | food | M.020.24.104 | Material, Food, Meat substitutes and dairy substitutes | kg | Tahoe soya curd, meat packaging per 1 kg NL | 2.155 | 0.39797 | 1.737e-07 | 0.061012 | 0.013716 | 0.32325 | 0.025479 | 0.011815 | 0 | 0 | 0 | 1.737e-07 | 4.2539e-06 | 0 | 0 | 0 | 0.023714 | 0.013716 | 0 | 0.32325 | 0.037298 | 0.051014 | 0.061012 | 0 |  | 0 | 0 | 0 | 0 | 0 | 0 | 0 | 0.045904 | 0.041075 | 0.0048287 | 0 | 2.4625e-06 | 1.7857e-08 | 0 | 1.9998e-06 | 6.0339e-09 | 1.6486e-13 | 0 | 0 | 0 | 4.6273e-07 | 0 | 5.39e-10 | 4.8621e-10 | 2.9781e-13 | 0 | 0 | 0 | 0 | 0 | 1.0798e-08 | 0 | 0 | 0 | 0 | 0 | 8.7373e-05 | 3.716e-06 | 6.0086e-05 | 4.9829e-10 | 3.061e-06 | 0 | 1.2626e-05 | 0 | 0 | 1.1494e-10 | 0 | 7.6408e-06 | 0 | 2.4122e-07 | 0 | 0 | 0 | 0 | 2.155 | 0 | 0.0025425 | 0 | 0 | 0.00015537 | 0 | 0.00032624 | 0.00010175
M.020.24.105.250516 Vegetable burger vegetarian, meat packaging per 1 kg NL | food | M.020.24.105 | Material, Food, Meat substitutes and dairy substitutes | kg | Vegetable burger vegetarian, meat packaging per 1 kg NL | 2.4876 | 0.53918 | 2.7719e-07 | 0.14627 | 0.019769 | 0.37313 | 0.10067 | 0.018854 | 0 | 0 | 0 | 2.7719e-07 | 6.7884e-06 | 0 | 0 | 0 | 0.026743 | 0.019769 | 0 | 0.37313 | 0.11953 | 0.1393 | 0.14627 | 0 |  | 0 | 0 | 0 | 0 | 0 | 0 | 0 | 0.074963 | 0.069001 | 0.005962 | 0 | 4.1367e-06 | 2.2049e-08 | 0 | 2.3084e-06 | 6.9651e-09 | 1.903e-13 | 0 | 0 | 0 | 1.8283e-06 | 0 | 2.1297e-09 | 7.7588e-10 | 8.0319e-13 | 0 | 0 | 0 | 0 | 0 | 1.2177e-08 | 0 | 0 | 0 | 0 | 0 | 0.00012586 | 1.4682e-05 | 6.936e-05 | 7.9517e-10 | 1.2094e-05 | 0 | 2.0149e-05 | 0 | 0 | 1.8342e-10 | 0 | 8.617e-06 | 0 | 9.5309e-07 | 0 | 0 | 0 | 0 | 2.4876 | 0 | 0.010046 | 0 | 0 | 0.00061389 | 0 | 0.00052061 | 0.0002744
M.020.24.106.250516 Vegetarian hamburger, meat packaging per 1 kg NL | food | M.020.24.106 | Material, Food, Meat substitutes and dairy substitutes | kg | Vegetarian hamburger, meat packaging per 1 kg NL | 1.8847 | 0.34932 | 1.436e-07 | 0.058988 | 0.0076183 | 0.28271 | 0.028536 | 0.0097678 | 0 | 0 | 0 | 1.436e-07 | 3.5169e-06 | 0 | 0 | 0 | 0.02068 | 0.0076183 | 0 | 0.28271 | 0.038308 | 0.045926 | 0.058988 | 0 |  | 0 | 0 | 0 | 0 | 0 | 0 | 0 | 0.042063 | 0.037818 | 0.0042453 | 0 | 2.2673e-06 | 1.57e-08 | 0 | 1.749e-06 | 5.2772e-09 | 1.4418e-13 | 0 | 0 | 0 | 5.1825e-07 | 0 | 6.0367e-10 | 4.0197e-10 | 3.6554e-13 | 0 | 0 | 0 | 0 | 0 | 9.4166e-09 | 0 | 0 | 0 | 0 | 0 | 7.7514e-05 | 4.1619e-06 | 5.2551e-05 | 4.1196e-10 | 3.4283e-06 | 0 | 1.0439e-05 | 0 | 0 | 9.5024e-11 | 0 | 6.6634e-06 | 0 | 2.7016e-07 | 0 | 0 | 0 | 0 | 1.8847 | 0 | 0.0028475 | 0 | 0 | 0.00017401 | 0 | 0.00026972 | 0.00012488
M.020.24.107.250516 Vegetarian schnitzel Valles, meat packaging per 1 kg NL | food | M.020.24.107 | Material, Food, Meat substitutes and dairy substitutes | kg | Vegetarian schnitzel Valles, meat packaging per 1 kg NL | 3.1881 | 3.4555 | 3.0368e-07 | 0.19236 | 2.7849 | 0.47821 | 0.13769 | 0.020656 | 0 | 0 | 0 | 3.0368e-07 | 7.4373e-06 | 0 | 0 | 0 | 0.034002 | 2.7849 | 0 | 0.47821 | 0.15836 | 2.9433 | 0.19236 | 0 |  | 0 | 0 | 0 | 0 | 0 | 0 | 0 | 0.098678 | 0.09106 | 0.0076182 | 0 | 5.4592e-06 | 2.8174e-08 | 0 | 2.9586e-06 | 8.9267e-09 | 2.4389e-13 | 0 | 0 | 0 | 2.5007e-06 | 0 | 2.9129e-09 | 8.5006e-10 | 1.2707e-12 | 0 | 0 | 0 | 0 | 0 | 1.5483e-08 | 0 | 0 | 0 | 0 | 0 | 0.00015985 | 2.0082e-05 | 8.8893e-05 | 8.7119e-10 | 1.6542e-05 | 0 | 2.2075e-05 | 0 | 0 | 2.0095e-10 | 0 | 1.0956e-05 | 0 | 1.3036e-06 | 0 | 0 | 0 | 0 | 3.1881 | 0 | 0.01374 | 0 | 0 | 0.00083966 | 0 | 0.00057038 | 0.00043411
Material, Food, Meats
M.020.25.101.240319 Breakfast bacon | food | M.020.25.101 | Material, Food, Meats | kg | Breakfast bacon | 9.4712 | 2.5819 | 0.075338 | 1.0858 | 0 | 1.4207 | 0.9823 | 0.10354 | 0.075337 | 0 | 0 | 9.7562e-07 | 9.4466e-08 | 0 | 0 | 0 | 0 | 0 | 0 | 1.4207 | 1.1612 | 1.0858 | 1.0858 | 0 |  | 0 | 0 | 0 | 0 | 0 | 0 | 0 | 0.47204 | 0.45856 | 0.013473 | 0 | 2.7492e-05 | 4.9827e-08 | 0 | 8.7893e-06 | 2.6519e-08 | 7.2455e-13 | 0 | 0 | 1.1202e-08 | 1.8691e-05 | 1.588e-09 | 2.1719e-08 | 0 | 0 | 0 | 0 | 0 | 0 | 0 | 0 | 0 | 0 | 0 | 0 | 0 | 0.00058045 | 0.00015343 | 0.00026408 | 1.1065e-11 | 0.00012098 | 7.252e-06 | 0 | 1.1007e-05 | 0 | 6.4557e-10 | 0 | 0 | 0 | 2.3701e-05 | 0 | 0 | 0 | 0 | 9.4712 | 0.20736 | 0.10664 | 0 | 0 | 0.006079 | 0 | 0 | 0.0025503
M.020.25.102.240319 Beef smoked meat | food | M.020.25.102 | Material, Food, Meats | kg | Beef smoked meat | 24.3342 | 8.9647 | 0.43891 | 4.8757 | 0 | 3.6501 | 4.3387 | 0.53691 | 0.43891 | 0 | 0 | 1.0362e-06 | 1.0033e-07 | 0 | 0 | 0 | 0 | 0 | 0 | 3.6501 | 5.3146 | 4.8757 | 4.8757 | 0 |  | 0 | 0 | 0 | 0 | 0 | 0 | 0 | 1.8221 | 1.7749 | 0.047224 | 0 | 0.00010641 | 1.7464e-07 | 0 | 2.2582e-05 | 6.8136e-08 | 1.8616e-12 | 0 | 0 | 6.5262e-08 | 8.3759e-05 | 9.2514e-09 | 9.7256e-08 | 0 | 0 | 0 | 0 | 0 | 0 | 0 | 0 | 0 | 0 | 0 | 0 | 0 | 0.0021404 | 0.000692 | 0.0006785 | 1.1752e-11 | 0.00053852 | 4.2249e-05 | 0 | 6.4126e-05 | 0 | 6.8563e-10 | 0 | 0 | 0 | 0.00012498 | 0 | 0 | 0 | 0 | 24.3342 | 1.2081 | 0.48315 | 0 | 0 | 0.026976 | 0 | 0 | 0.014858
M.020.25.103.240319 Chicken breast | food | M.020.25.103 | Material, Food, Meats | kg | Chicken breast | 8.4434 | 2.0905 | 0.03932 | 0.78465 | 0 | 1.2665 | 0.72658 | 0.058066 | 0.039319 | 0 | 0 | 7.9129e-07 | 7.6618e-08 | 0 | 0 | 0 | 0 | 0 | 0 | 1.2665 | 0.82397 | 0.78465 | 0.78465 | 0 |  | 0 | 0 | 0 | 0 | 0 | 0 | 0 | 0.36922 | 0.35831 | 0.010906 | 0 | 2.1481e-05 | 4.0332e-08 | 0 | 7.8355e-06 | 2.3642e-08 | 6.4592e-13 | 0 | 0 | 5.8465e-09 | 1.364e-05 | 8.2879e-10 | 1.5861e-08 | 0 | 0 | 0 | 0 | 0 | 0 | 0 | 0 | 0 | 0 | 0 | 0 | 0 | 0.00045946 | 0.00011127 | 0.00023543 | 8.9748e-12 | 8.8837e-05 | 3.7849e-06 | 0 | 5.7447e-06 | 0 | 5.236e-10 | 0 | 0 | 0 | 1.4395e-05 | 0 | 0 | 0 | 0 | 8.4434 | 0.10823 | 0.077 | 0 | 0 | 0.0044771 | 0 | 0 | 0.0013311
M.020.25.104.240319 Filet Americain | food | M.020.25.104 | Material, Food, Meats | kg | Filet Americain | 15.6797 | 5.5842 | 0.27269 | 2.9596 | 0 | 2.3519 | 2.6248 | 0.33479 | 0.27269 | 0 | 0 | 7.2858e-07 | 7.0546e-08 | 0 | 0 | 0 | 0 | 0 | 0 | 2.3519 | 3.2323 | 2.9596 | 2.9596 | 0 |  | 0 | 0 | 0 | 0 | 0 | 0 | 0 | 1.1193 | 1.0899 | 0.029359 | 0 | 6.5343e-05 | 1.0858e-07 | 0 | 1.4551e-05 | 4.3903e-08 | 1.1995e-12 | 0 | 0 | 4.0547e-08 | 5.0752e-05 | 5.7479e-09 | 5.8926e-08 | 0 | 0 | 0 | 0 | 0 | 0 | 0 | 0 | 0 | 0 | 0 | 0 | 0 | 0.0013259 | 0.0004196 | 0.00043719 | 8.2636e-12 | 0.00032607 | 2.6249e-05 | 0 | 3.9841e-05 | 0 | 4.8211e-10 | 0 | 0 | 0 | 7.6976e-05 | 0 | 0 | 0 | 0 | 15.6797 | 0.75058 | 0.29311 | 0 | 0 | 0.016328 | 0 | 0 | 0.0092312
M.020.25.105.240319 Gammon | food | M.020.25.105 | Material, Food, Meats | kg | Gammon | 9.4712 | 2.5819 | 0.075338 | 1.0858 | 0 | 1.4207 | 0.9823 | 0.10354 | 0.075337 | 0 | 0 | 9.7562e-07 | 9.4466e-08 | 0 | 0 | 0 | 0 | 0 | 0 | 1.4207 | 1.1612 | 1.0858 | 1.0858 | 0 |  | 0 | 0 | 0 | 0 | 0 | 0 | 0 | 0.47204 | 0.45856 | 0.013473 | 0 | 2.7492e-05 | 4.9827e-08 | 0 | 8.7893e-06 | 2.6519e-08 | 7.2455e-13 | 0 | 0 | 1.1202e-08 | 1.8691e-05 | 1.588e-09 | 2.1719e-08 | 0 | 0 | 0 | 0 | 0 | 0 | 0 | 0 | 0 | 0 | 0 | 0 | 0 | 0.00058045 | 0.00015343 | 0.00026408 | 1.1065e-11 | 0.00012098 | 7.252e-06 | 0 | 1.1007e-05 | 0 | 6.4557e-10 | 0 | 0 | 0 | 2.3701e-05 | 0 | 0 | 0 | 0 | 9.4712 | 0.20736 | 0.10664 | 0 | 0 | 0.006079 | 0 | 0 | 0.0025503
M.020.25.106.240319 Shoulder ham | food | M.020.25.106 | Material, Food, Meats | kg | Shoulder ham | 9.4769 | 2.5833 | 0.075417 | 1.0864 | 0 | 1.4215 | 0.98272 | 0.10365 | 0.075416 | 0 | 0 | 9.7663e-07 | 9.4564e-08 | 0 | 0 | 0 | 0 | 0 | 0 | 1.4215 | 1.1618 | 1.0864 | 1.0864 | 0 |  | 0 | 0 | 0 | 0 | 0 | 0 | 0 | 0.47228 | 0.45879 | 0.013481 | 0 | 2.7506e-05 | 4.9855e-08 | 0 | 8.7946e-06 | 2.6535e-08 | 7.2498e-13 | 0 | 0 | 1.1214e-08 | 1.87e-05 | 1.5897e-09 | 2.1729e-08 | 0 | 0 | 0 | 0 | 0 | 0 | 0 | 0 | 0 | 0 | 0 | 0 | 0 | 0.00058077 | 0.0001535 | 0.00026424 | 1.1077e-11 | 0.00012103 | 7.2596e-06 | 0 | 1.1019e-05 | 0 | 6.4624e-10 | 0 | 0 | 0 | 2.372e-05 | 0 | 0 | 0 | 0 | 9.4769 | 0.20758 | 0.10669 | 0 | 0 | 0.0060816 | 0 | 0 | 0.002553
M.020.25.107.240319 Spread liver sausage | food | M.020.25.107 | Material, Food, Meats | kg | Spread liver sausage | 4.8729 | 1.2617 | 0.033808 | 0.49691 | 0 | 0.73093 | 0.45026 | 0.046654 | 0.033807 | 0 | 0 | 4.5109e-07 | 4.3677e-08 | 0 | 0 | 0 | 0 | 0 | 0 | 0.73093 | 0.53072 | 0.49691 | 0.49691 | 0 |  | 0 | 0 | 0 | 0 | 0 | 0 | 0 | 0.22485 | 0.21828 | 0.0065717 | 0 | 1.3086e-05 | 2.4304e-08 | 0 | 4.522e-06 | 1.3644e-08 | 3.7277e-13 | 0 | 0 | 5.0269e-09 | 8.5594e-06 | 7.126e-10 | 9.9465e-09 | 0 | 0 | 0 | 0 | 0 | 0 | 0 | 0 | 0 | 0 | 0 | 0 | 0 | 0.00028044 | 7.0229e-05 | 0.00013587 | 5.1162e-12 | 5.5423e-05 | 3.2543e-06 | 0 | 4.9394e-06 | 0 | 2.9849e-10 | 0 | 0 | 0 | 1.0725e-05 | 0 | 0 | 0 | 0 | 4.8729 | 0.093055 | 0.048796 | 0 | 0 | 0.0027856 | 0 | 0 | 0.0011445
M.020.25.108.240319 Roast minced meat | food | M.020.25.108 | Material, Food, Meats | kg | Roast minced meat | 7.1293 | 2.1331 | 0.075794 | 0.9879 | 0 | 1.0694 | 0.88788 | 0.10002 | 0.075793 | 0 | 0 | 6.9078e-07 | 6.6885e-08 | 0 | 0 | 0 | 0 | 0 | 0 | 1.0694 | 1.0637 | 0.9879 | 0.9879 | 0 |  | 0 | 0 | 0 | 0 | 0 | 0 | 0 | 0.40496 | 0.3938 | 0.011164 | 0 | 2.3609e-05 | 4.1288e-08 | 0 | 6.616e-06 | 1.9962e-08 | 5.4539e-13 | 0 | 0 | 1.127e-08 | 1.6982e-05 | 1.5976e-09 | 1.9728e-08 | 0 | 0 | 0 | 0 | 0 | 0 | 0 | 0 | 0 | 0 | 0 | 0 | 0 | 0.00048942 | 0.00013972 | 0.00019878 | 7.8347e-12 | 0.00010965 | 7.2959e-06 | 0 | 1.1074e-05 | 0 | 4.5709e-10 | 0 | 0 | 0 | 2.2894e-05 | 0 | 0 | 0 | 0 | 7.1293 | 0.20862 | 0.097267 | 0 | 0 | 0.0055037 | 0 | 0 | 0.0025658
M.020.25.109.240319 Cooked sausage | food | M.020.25.109 | Material, Food, Meats | kg | Cooked sausage | 13.4187 | 4.4667 | 0.19349 | 2.2604 | 0 | 2.0128 | 2.0183 | 0.24204 | 0.19349 | 0 | 0 | 8.3172e-07 | 8.0533e-08 | 0 | 0 | 0 | 0 | 0 | 0 | 2.0128 | 2.4538 | 2.2604 | 2.2604 | 0 |  | 0 | 0 | 0 | 0 | 0 | 0 | 0 | 0.87954 | 0.85608 | 0.02346 | 0 | 5.1324e-05 | 8.6761e-08 | 0 | 1.2453e-05 | 3.7572e-08 | 1.0265e-12 | 0 | 0 | 2.877e-08 | 3.8842e-05 | 4.0784e-09 | 4.5109e-08 | 0 | 0 | 0 | 0 | 0 | 0 | 0 | 0 | 0 | 0 | 0 | 0 | 0 | 0.0010477 | 0.00032047 | 0.00037415 | 9.4334e-12 | 0.00025009 | 1.8625e-05 | 0 | 2.8269e-05 | 0 | 5.5036e-10 | 0 | 0 | 0 | 5.6094e-05 | 0 | 0 | 0 | 0 | 13.4187 | 0.53257 | 0.22353 | 0 | 0 | 0.012536 | 0 | 0 | 0.00655
M.020.25.110.240319 Sandwich sausage | food | M.020.25.110 | Material, Food, Meats | kg | Sandwich sausage | 5.5982 | 1.4895 | 0.041969 | 0.60777 | 0 | 0.83972 | 0.5499 | 0.057872 | 0.041968 | 0 | 0 | 5.5691e-07 | 5.3924e-08 | 0 | 0 | 0 | 0 | 0 | 0 | 0.83972 | 0.64974 | 0.60777 | 0.60777 | 0 |  | 0 | 0 | 0 | 0 | 0 | 0 | 0 | 0.26902 | 0.26125 | 0.0077648 | 0 | 1.5663e-05 | 2.8716e-08 | 0 | 5.1951e-06 | 1.5675e-08 | 4.2826e-13 | 0 | 0 | 6.2403e-09 | 1.0461e-05 | 8.8462e-10 | 1.2156e-08 | 0 | 0 | 0 | 0 | 0 | 0 | 0 | 0 | 0 | 0 | 0 | 0 | 0 | 0.00033307 | 8.5863e-05 | 0.00015609 | 6.3164e-12 | 6.7716e-05 | 4.0399e-06 | 0 | 6.1317e-06 | 0 | 3.6851e-10 | 0 | 0 | 0 | 1.3229e-05 | 0 | 0 | 0 | 0 | 5.5982 | 0.11552 | 0.059673 | 0 | 0 | 0.0034028 | 0 | 0 | 0.0014207
M.020.25.111.240319 Beef sausage | food | M.020.25.111 | Material, Food, Meats | kg | Beef sausage | 21.4809 | 7.886 | 0.38494 | 4.2789 | 0 | 3.2221 | 3.808 | 0.47091 | 0.38493 | 0 | 0 | 9.1059e-07 | 8.817e-08 | 0 | 0 | 0 | 0 | 0 | 0 | 3.2221 | 4.6639 | 4.2789 | 4.2789 | 0 |  | 0 | 0 | 0 | 0 | 0 | 0 | 0 | 1.6011 | 1.5596 | 0.041538 | 0 | 9.3502e-05 | 1.5362e-07 | 0 | 1.9934e-05 | 6.0146e-08 | 1.6433e-12 | 0 | 0 | 5.7237e-08 | 7.351e-05 | 8.1138e-09 | 8.5356e-08 | 0 | 0 | 0 | 0 | 0 | 0 | 0 | 0 | 0 | 0 | 0 | 0 | 0 | 0.0018818 | 0.00060732 | 0.00059894 | 1.0328e-11 | 0.00047264 | 3.7054e-05 | 0 | 5.624e-05 | 0 | 6.0255e-10 | 0 | 0 | 0 | 0.00010963 | 0 | 0 | 0 | 0 | 21.4809 | 1.0595 | 0.42401 | 0 | 0 | 0.023676 | 0 | 0 | 0.013031
M.020.25.112.240319 Saveloy | food | M.020.25.112 | Material, Food, Meats | kg | Saveloy | 13.0149 | 4.2691 | 0.18082 | 2.136 | 0 | 1.9522 | 1.9092 | 0.22687 | 0.18082 | 0 | 0 | 8.2484e-07 | 7.9867e-08 | 0 | 0 | 0 | 0 | 0 | 0 | 1.9522 | 2.3169 | 2.136 | 2.136 | 0 |  | 0 | 0 | 0 | 0 | 0 | 0 | 0 | 0.83676 | 0.81434 | 0.022415 | 0 | 4.8822e-05 | 8.2896e-08 | 0 | 1.2078e-05 | 3.6442e-08 | 9.9564e-13 | 0 | 0 | 2.6886e-08 | 3.6717e-05 | 3.8114e-09 | 4.2642e-08 | 0 | 0 | 0 | 0 | 0 | 0 | 0 | 0 | 0 | 0 | 0 | 0 | 0 | 0.00099867 | 0.00030284 | 0.00036289 | 9.3553e-12 | 0.00023648 | 1.7406e-05 | 0 | 2.6418e-05 | 0 | 5.458e-10 | 0 | 0 | 0 | 5.2639e-05 | 0 | 0 | 0 | 0 | 13.0149 | 0.4977 | 0.21119 | 0 | 0 | 0.011855 | 0 | 0 | 0.0061211
Material, Food, Processing in kitchen
N.010.10.101.240319 Baking (1.5 MJe per kg product) | food | N.010.10.101 | Material, Food, Processing in kitchen | kg | Baking (1.5 MJe per kg product) | 0.18772 | 0.037848 | 0.0011993 | 0.0024844 | 0.0060059 | 0.028158 | 0.0013536 | 0.0011309 | 0.0010382 | 0.00016104 | 0 | 0 | 0 | 0.00012283 | 0 | 0.0058831 | 0 | 0 | 0 | 0.028158 | 0.0036837 | 0.0024844 | 0.0024844 | 0.0060059 |  | 3.583 | 2.1182 | 0.81507 | 0 | 0.15611 | 0.33052 | 0.16311 | 0.0035756 | 0.0033584 | 0.00015159 | 6.5576e-05 | 2.0134e-07 | 5.6062e-10 | 0.0091843 | 1.7421e-07 | 5.2562e-10 | 1.4361e-14 | 0 | 0 | 2.7821e-11 | 2.7108e-08 | 6.3446e-12 | 2.8634e-11 | 0 | 0 | 0 | 0 | 0 | 0 | 0 | 0 | 1.3194e-05 | 0.0091711 | 0 | 0 | 0 | 9.5096e-06 | 1.9741e-07 | 5.2342e-06 | 4.9428e-10 | 3.0676e-07 | 0 | 0 | 0 | 0 | 1.5078e-09 | 0 | 0 | 0 | 2.1128e-07 | 3.5579e-06 | 1.5576e-13 | 0 | 0 | 0.18772 | 0 | 0.00013507 | 0 | 0 | 1.227e-05 | 0 | 0 | 0
N.010.10.102.240319 Boiling (1.1 MJe per kg product) | food | N.010.10.102 | Material, Food, Processing in kitchen | kg | Boiling (1.1 MJe per kg product) | 0.13766 | 0.027755 | 0.00087946 | 0.0018219 | 0.0044043 | 0.020649 | 0.00099263 | 0.0008293 | 0.00076136 | 0.0001181 | 0 | 0 | 0 | 9.0076e-05 | 0 | 0.0043143 | 0 | 0 | 0 | 0.020649 | 0.0027014 | 0.0018219 | 0.0018219 | 0.0044043 |  | 2.6275 | 1.5533 | 0.59772 | 0 | 0.11448 | 0.24238 | 0.11961 | 0.0026221 | 0.0024628 | 0.00011117 | 4.8089e-05 | 1.4765e-07 | 4.1112e-10 | 0.0067351 | 1.2775e-07 | 3.8546e-10 | 1.0531e-14 | 0 | 0 | 2.0402e-11 | 1.988e-08 | 4.6527e-12 | 2.0999e-11 | 0 | 0 | 0 | 0 | 0 | 0 | 0 | 0 | 9.6756e-06 | 0.0067255 | 0 | 0 | 0 | 6.9737e-06 | 1.4477e-07 | 3.8384e-06 | 3.6247e-10 | 2.2496e-07 | 0 | 0 | 0 | 0 | 1.1057e-09 | 0 | 0 | 0 | 1.5494e-07 | 2.6091e-06 | 1.1423e-13 | 0 | 0 | 0.13766 | 0 | 9.905e-05 | 0 | 0 | 8.9982e-06 | 0 | 0 | 0
N.010.10.103.240319 Roasting chicken (3 MJe per kg product) | food | N.010.10.103 | Material, Food, Processing in kitchen | kg | Roasting chicken (3 MJe per kg product) | 0.37544 | 0.075696 | 0.0023985 | 0.0049689 | 0.012012 | 0.056317 | 0.0027072 | 0.0022617 | 0.0020764 | 0.00032209 | 0 | 0 | 0 | 0.00024566 | 0 | 0.011766 | 0 | 0 | 0 | 0.056317 | 0.0073674 | 0.0049689 | 0.0049689 | 0.012012 |  | 7.1659 | 4.2363 | 1.6301 | 0 | 0.31221 | 0.66103 | 0.32622 | 0.0071511 | 0.0067168 | 0.00030318 | 0.00013115 | 4.0268e-07 | 1.1212e-09 | 0.018369 | 3.4841e-07 | 1.0512e-09 | 2.8721e-14 | 0 | 0 | 5.5643e-11 | 5.4217e-08 | 1.2689e-11 | 5.7269e-11 | 0 | 0 | 0 | 0 | 0 | 0 | 0 | 0 | 2.6388e-05 | 0.018342 | 0 | 0 | 0 | 1.9019e-05 | 3.9483e-07 | 1.0468e-05 | 9.8856e-10 | 6.1353e-07 | 0 | 0 | 0 | 0 | 3.0156e-09 | 0 | 0 | 0 | 4.2255e-07 | 7.1159e-06 | 3.1153e-13 | 0 | 0 | 0.37544 | 0 | 0.00027014 | 0 | 0 | 2.454e-05 | 0 | 0 | 0
PROXI data of chemicals via Classyfire
Material, proxi data, chemicals
P.030.00.100.230709 1,4-dioxanes (n=1, std= -) | chem proxi | P.030.00.100 | Material, proxi data, chemicals | kg | 1,4-dioxanes (n=1, std= -) | 4.1291 | 0.81865 | 0.077729 | 0.087707 | 0.033851 | 0.61936 | 0.045749 | 0.032927 | 0.072342 | 0.0022931 | 0.00085889 | 0.0022354 | 0.0088507 | 0.00036449 | 0.00016397 | 0.0095536 | 1.7017e-05 | 0.023933 | 2.7955e-12 | 0.61936 | 0.16526 | 0.11146 | 0.087707 | 0.0099181 |  | 101.7002 | 97.8132 | 1.0083 | 0 | 0.16216 | 2.5159 | 0.20054 | 0.076302 | 0.066077 | 0.0033255 | 0.0068989 | 3.9615e-06 | 1.2299e-08 | 0.96623 | 3.8318e-06 | 1.1561e-08 | 3.1588e-13 | 3.9497e-13 | 0 | 1.9488e-09 | 1.2348e-07 | 4.4334e-10 | 1.2367e-10 | 1.6868e-10 | 6.7006e-17 | 1.0937e-12 | 5.6468e-14 | 1.1174e-14 | 2.5938e-09 | 1.6561e-09 | 3.7765e-21 | 3.3435e-05 | 0.9662 | 0 | 0 | 0 | 0.00025933 | 8.567e-07 | 0.00011513 | 1.0715e-06 | 2.6112e-06 | 8.1286e-09 | 2.3101e-06 | 1.2242e-08 | 1.2384e-06 | 1.7565e-06 | 0 | 8.3514e-18 | 6.8381e-14 | 1.3883e-05 | 0.00012045 | 1.5389e-09 | 0 | 5.7878e-14 | 4.1291 | 0.045222 | 0.00058799 | 5.9417e-10 | 5.2273e-08 | 6.2895e-05 | 0.045427 | 0.00011254 | 2.8595e-06
P.030.00.200.230709 1-hydroxy-4-unsubstituted benzenoids (n=1, std=-) | chem proxi | P.030.00.200 | Material, proxi data, chemicals | kg | 1-hydroxy-4-unsubstituted benzenoids (n=1, std=-) | 1.79 | 0.3187 | 0.010887 | 0.039317 | 0 | 0.2685 | 0.03738 | 0.001937 | 0.0095154 | 0.0013714 | 0 | 1.3046e-07 | 2.5178e-09 | 0 | 0 | 0 | 0 | 0 | 0 | 0.2685 | 0.050204 | 0.039317 | 0.039317 | 0 |  | 38.805 | 37.7784 | 0 | 0 | 1.0266 | 0 | 0 | 0.043321 | 0.039036 | 0.0015879 | 0.0026974 | 2.3403e-06 | 5.8723e-09 | 0.37778 | 1.6611e-06 | 5.012e-09 | 1.3694e-13 | 0 | 0 | 3.036e-10 | 6.7886e-07 | 6.9368e-11 | 7.9076e-10 | 0 | 0 | 0 | 0 | 0 | 0 | 0 | 0 | 0 | 0.37778 | 0 | 0 | 0 | 0.00010888 | 5.4517e-06 | 4.991e-05 | 2.9493e-13 | 5.7291e-06 | 0 | 0 | 0 | 0 | 8.6329e-11 | 0 | 0 | 0 | 2.1728e-06 | 4.5616e-05 | 0 | 0 | 0 | 1.79 | 0.0082754 | 0.00373 | 0 | 0 | 0.00022794 | 0 | 0 | 0
P.030.00.300.250916 2-benzimidazolylcarbamic acid esters (n=1, std=-) | chem proxi | P.030.00.300 | Material, proxi data, chemicals | kg | 2-benzimidazolylcarbamic acid esters (n=1, std=-) | 16.6048 | 3.0509 | 0.12503 | 0.25793 | 0.1772 | 2.4907 | 0.14153 | 0.10763 | 0.10484 | 0.017979 | 0.0010199 | 0.0011908 | 0.0087287 | 0.0052645 | 0 | 0.17193 | 4.2055e-05 | 0 | 0 | 2.4907 | 0.38292 | 0.25789 | 0.25793 | 0.1772 |  | 263.3281 | 221.4632 | 23.6271 | 0 | 4.2044 | 9.3118 | 4.7216 | 0.33174 | 0.30468 | 0.013555 | 0.013506 | 1.8266e-05 | 5.013e-08 | 1.8917 | 1.5409e-05 | 4.6494e-08 | 1.2703e-12 | 0 | 0 | 2.8095e-09 | 2.8524e-06 | 6.407e-10 | 2.9941e-09 | 0 | 0 | 6.7861e-13 | 5.2499e-14 | 1.1083e-14 | 1.4996e-10 | 1.5427e-09 | 0 | 0.00051949 | 1.8911 | 0 | 0 | 0 | 0.00084024 | 2.0642e-05 | 0.00046299 | 1.0726e-06 | 3.3096e-05 | 0 | 0 | 0 | 1.4357e-06 | 1.2401e-06 | 0 | 0 | 0 | 2.1381e-05 | 0.00029839 | 4.2228e-12 | 0 | 0 | 16.6048 | 0 | 0.014123 | 3.2166e-10 | 3.7991e-08 | 0.0013114 | 0.044036 | 0 | 0
P.030.00.400.250916 2-phenoxypropionic acids (n=1, std=-) | chem proxi | P.030.00.400 | Material, proxi data, chemicals | kg | 2-phenoxypropionic acids (n=1, std=-) | 28.1713 | 5.4827 | 0.19158 | 0.39384 | 0.67155 | 4.2257 | 0.21419 | 0.1741 | 0.1638 | 0.026356 | 0.00066278 | 0.00075917 | 0.0055334 | 0.014806 | 0 | 0.65674 | 2.7445e-05 | 0 | 0 | 4.2257 | 0.58539 | 0.39382 | 0.39384 | 0.67155 |  | 503.1031 | 340.201 | 90.8621 | 0 | 17.1924 | 36.669 | 18.1786 | 0.54562 | 0.50793 | 0.022826 | 0.014857 | 3.0452e-05 | 8.4414e-08 | 2.0808 | 2.6143e-05 | 7.888e-08 | 2.1551e-12 | 0 | 0 | 4.3894e-09 | 4.3032e-06 | 1.001e-09 | 4.531e-09 | 0 | 0 | 4.3264e-13 | 3.3282e-14 | 7.042e-15 | 9.7003e-11 | 9.7885e-10 | 0 | 0.0015603 | 2.0792 | 0 | 0 | 0 | 0.0014256 | 3.1238e-05 | 0.00078549 | 7.2632e-07 | 4.9322e-05 | 0 | 0 | 0 | 9.3219e-07 | 9.3035e-07 | 0 | 0 | 0 | 3.3339e-05 | 0.00052358 | 1.7173e-11 | 0 | 0 | 28.1713 | 0 | 0.021373 | 2.0516e-10 | 2.4214e-08 | 0.0019634 | 0.027918 | 0 | 0
P.030.11.100.230709 Acetylides (n=1, std=-) | chem proxi | P.030.11.100 | Material, proxi data, chemicals | kg | Acetylides (n=1, std=-) | 1.64 | 0.29154 | 0.0096481 | 0.035895 | 0 | 0.246 | 0.034173 | 0.0017218 | 0.008688 | 0.00095999 | 0 | 1.1912e-07 | 2.2989e-09 | 0 | 0 | 0 | 0 | 0 | 0 | 0.246 | 0.045543 | 0.035895 | 0.035895 | 0 |  | 34.089 | 33.1568 | 0 | 0 | 0.9322 | 0 | 0 | 0.039564 | 0.035742 | 0.0014543 | 0.0023674 | 2.1428e-06 | 5.3784e-09 | 0.33157 | 1.5219e-06 | 4.592e-09 | 1.2546e-13 | 0 | 0 | 2.772e-10 | 6.2062e-07 | 6.3336e-11 | 7.2292e-10 | 0 | 0 | 0 | 0 | 0 | 0 | 0 | 0 | 0 | 0.33157 | 0 | 0 | 0 | 9.7704e-05 | 4.984e-06 | 4.5728e-05 | 2.6928e-13 | 4.9723e-06 | 0 | 0 | 0 | 0 | 7.8822e-11 | 0 | 0 | 0 | 1.9843e-06 | 4.0036e-05 | 0 | 0 | 0 | 1.64 | 0.0075558 | 0.00341 | 0 | 0 | 0.00020839 | 0 | 0 | 0
P.030.11.200.250916 Alcohols and polyols (n=11, std=0.022) | chem proxi | P.030.11.200 | Material, proxi data, chemicals | kg | Alcohols and polyols (n=11, std=0.022) | 2.7111 | 0.53716 | 0.055092 | 0.061366 | 0.014043 | 0.40666 | 0.030781 | 0.022681 | 0.051175 | 0.0029812 | 0.00030138 | 0.00063382 | 0.0077912 | 0.00078127 | 9.8379e-05 | 0.0087526 | 1.3733e-05 | 0.0045086 | 1.5271e-12 | 0.40666 | 0.11635 | 0.065763 | 0.061366 | 0.0095339 |  | 73.0861 | 68.4015 | 1.0117 | 0 | 2.8925 | 0.58764 | 0.19278 | 0.056337 | 0.049218 | 0.0023051 | 0.004814 | 2.9507e-06 | 8.5247e-09 | 0.67422 | 2.5159e-06 | 7.591e-09 | 2.074e-13 | 2.469e-13 | 0 | 1.7428e-09 | 4.3112e-07 | 3.9701e-10 | 4.7091e-10 | 6.12e-11 | 3.8831e-17 | 3.2081e-12 | 4.2927e-14 | 1.9331e-14 | 1.0367e-09 | 7.4919e-10 | 2.063e-21 | 5.6436e-05 | 0.67417 | 1.7698e-10 | 1.0762e-12 | 4.8151e-17 | 0.00018118 | 3.2772e-06 | 7.5592e-05 | 9.3114e-07 | 5.3084e-06 | 1.2452e-08 | 2.8686e-07 | 1.6658e-07 | 4.3807e-07 | 5.7171e-07 | 0 | 4.5621e-18 | 3.7354e-14 | 9.9824e-06 | 8.4553e-05 | 3.2499e-08 | 2.5407e-08 | 3.1617e-14 | 2.7111 | 0.016641 | 0.0022193 | 2.3893e-10 | 1.9904e-08 | 0.00019383 | 0.034511 | 4.0968e-05 | 3.5145e-05
P.030.11.300.230709 Alkali metal chlorides (n=3, std=0.0020) | chem proxi | P.030.11.300 | Material, proxi data, chemicals | kg | Alkali metal chlorides (n=3, std=0.0020) | 0.092963 | 0.024151 | 0.00088542 | 0.0076723 | 0.0016487 | 0.013944 | 0.0068488 | 0.00078052 | 0.00042726 | 0.00042481 | 3.2817e-06 | 3.0068e-05 | 3.774e-05 | 9.0703e-06 | 0 | 0.0016396 | 5.184e-06 | 0 | 0 | 0.013944 | 0.0085525 | 0.0076671 | 0.0076723 | 0.0016487 |  | 3.3585 | 1.5812 | 0.026815 | 0 | 0.0042139 | 0.8643 | 0.88203 | 0.0037172 | 0.0035522 | 0.0001115 | 5.3539e-05 | 2.1296e-07 | 4.1234e-10 | 0.0074984 | 8.6359e-08 | 2.6057e-10 | 7.119e-15 | 0 | 0 | 3.0315e-11 | 1.2656e-07 | 4.954e-12 | 1.4679e-10 | 0 | 0 | 1.7036e-14 | 2.2619e-16 | 6.9466e-17 | 7.2332e-13 | 1.1712e-11 | 0 | 8.3896e-07 | 0.0074976 | 0 | 0 | 0 | 6.9889e-06 | 1.0195e-06 | 2.5921e-06 | 4.5312e-09 | 1.2122e-06 | 1.4704e-08 | 0 | 2.2318e-08 | 5.8895e-09 | 2.1504e-08 | 0 | 0 | 0 | 1.4651e-07 | 1.9498e-06 | 4.2857e-15 | 0 | 0 | 0.092888 | 0.00046782 | 0.00070088 | 7.7214e-12 | 9.1421e-10 | 4.2658e-05 | 0.00020021 | 0 | 5.1711e-06
P.030.11.400.250916 Alkali metal hydroxides (n=4, std=0.0038) | chem proxi | P.030.11.400 | Material, proxi data, chemicals | kg | Alkali metal hydroxides (n=4, std=0.0038) | 0.73266 | 0.15282 | 0.01252 | 0.024429 | 0.0059709 | 0.1099 | 0.018728 | 0.0056049 | 0.0022058 | 0.0096626 | 1.504e-05 | 0.00063631 | 9.0739e-05 | 0.00012607 | 0 | 0.0058449 | 5.3373e-06 | 0 | 0 | 0.1099 | 0.036944 | 0.024424 | 0.024429 | 0.0059709 |  | 5.1832 | 3.9438 | 0.69171 | 0 | 0.12834 | 0.28101 | 0.13831 | 0.017983 | 0.017113 | 0.00066694 | 0.00020356 | 1.0259e-06 | 2.4665e-09 | 0.02851 | 6.7999e-07 | 2.0517e-09 | 5.6055e-14 | 2.9717e-11 | 0 | 8.0062e-11 | 3.456e-07 | 1.6266e-11 | 3.9813e-10 | 0 | 0 | 3.6233e-13 | 5.7171e-16 | 6.9233e-16 | 5.9874e-11 | 1.8606e-10 | 0 | 1.2952e-05 | 0.028497 | 0 | 0 | 0 | 4.0977e-05 | 2.7525e-06 | 2.0429e-05 | 1.1543e-08 | 1.0979e-05 | 1.4988e-08 | 0 | 2.2749e-08 | 5.1e-08 | 4.2656e-07 | 0 | 0 | 5.4336e-08 | 5.9895e-07 | 5.637e-06 | 1.2842e-13 | 0 | 4.5991e-08 | 0.73254 | 0.00078722 | 0.0018867 | 1.6604e-10 | 1.93e-08 | 0.00012185 | 0.00073819 | 0 | 5.2709e-06
P.030.11.500.230709 Alkali metal hypochlorites (n=2, std=0.018) | chem proxi | P.030.11.500 | Material, proxi data, chemicals | kg | Alkali metal hypochlorites (n=2, std=0.018) | 0.78 | 0.16822 | 0.017761 | 0.033459 | 0 | 0.117 | 0.030365 | 0.0030939 | 0.00075502 | 0.017006 | 0 | 1.0352e-08 | 1.9978e-10 | 0 | 0 | 0 | 0 | 0 | 0 | 0.117 | 0.05122 | 0.033459 | 0.033459 | 0 |  | 0 | 0 | 0 | 0 | 0 | 0 | 0 | 0.022038 | 0.021272 | 0.00076575 | 0 | 1.2753e-06 | 2.8319e-09 | 0 | 7.2384e-07 | 2.184e-09 | 5.967e-14 | 0 | 0 | 2.409e-11 | 5.5146e-07 | 5.5042e-12 | 6.4236e-10 | 0 | 0 | 0 | 0 | 0 | 0 | 0 | 0 | 0 | 0 | 0 | 0 | 0 | 4.5612e-05 | 4.4286e-06 | 2.1748e-05 | 2.3402e-14 | 1.9003e-05 | 0 | 0 | 0 | 0 | 6.85e-12 | 0 | 0 | 0 | 4.318e-07 | 0 | 0 | 0 | 0 | 0.78 | 0.00065664 | 0.00303 | 0 | 0 | 0.00018517 | 0 | 0 | 0
P.030.11.600.230709 Alkali metal silicates (n=2, std=0.13) | chem proxi | P.030.11.600 | Material, proxi data, chemicals | kg | Alkali metal silicates (n=2, std=0.13) | 2.3794 | 0.40072 | 0.016851 | 0.022929 | 0.0040349 | 0.3569 | 0.0082277 | 0.013474 | 0.014673 | 0.0017815 | 0.00021203 | 0.00018451 | 0.0012178 | 0.00098516 | 0 | 0.0030497 | 9.2345e-06 | 0 | 0 | 0.3569 | 0.03977 | 0.022919 | 0.022929 | 0.0040349 |  | 35.2955 | 34.7506 | 0.37885 | 0 | 0 | 0.092803 | 0.073224 | 0.04415 | 0.039799 | 0.0018728 | 0.0024776 | 2.3861e-06 | 6.9262e-09 | 0.347 | 2.208e-06 | 6.6622e-09 | 1.8202e-13 | 0 | 0 | 3.932e-10 | 1.7737e-07 | 8.9668e-11 | 1.7405e-10 | 0 | 0 | 1.0516e-13 | 7.3303e-15 | 1.6157e-15 | 2.9239e-11 | 2.19e-10 | 0 | 5.7771e-05 | 0.34695 | 0 | 0 | 0 | 0.00011647 | 1.2e-06 | 6.6343e-05 | 1.4968e-07 | 2.583e-06 | 0 | 0 | 0 | 2.9478e-07 | 1.8524e-07 | 0 | 0 | 0 | 2.8827e-06 | 4.2827e-05 | 2.1049e-11 | 0 | 0 | 2.3794 | 0 | 0.00082101 | 5.0234e-11 | 5.8572e-09 | 9.4598e-05 | 0.006154 | 0 | 0
P.030.11.700.230709 Alkaline earth metal oxides (n=2, std=0.019) | chem proxi | P.030.11.700 | Material, proxi data, chemicals | kg | Alkaline earth metal oxides (n=2, std=0.019) | 1.1231 | 0.20471 | 0.0073538 | 0.027598 | 0.0012947 | 0.16847 | 0.020619 | 0.0059348 | 0.0054041 | 0.0017879 | 3.4342e-05 | 0.00012753 | 0.0010405 | 4.4726e-05 | 5.4231e-07 | 0.0012214 | 2.528e-06 | 2.8627e-05 | 9.2457e-15 | 0.16847 | 0.034949 | 0.027623 | 0.027598 | 0.0012661 |  | 5.6642 | 5.4421 | 0.12562 | 0 | 0.020648 | 0.049408 | 0.026443 | 0.025459 | 0.024104 | 0.00097726 | 0.00037727 | 1.4451e-06 | 3.6141e-09 | 0.052839 | 1.0423e-06 | 3.1447e-09 | 8.5919e-14 | 1.3063e-15 | 0 | 1.4485e-10 | 4.0251e-07 | 3.3029e-11 | 4.3619e-10 | 1.7246e-17 | 2.2161e-19 | 7.2659e-14 | 6.2514e-15 | 1.2422e-15 | 7.5448e-12 | 1.8095e-10 | 1.249e-23 | 4.134e-06 | 0.052834 | 0 | 0 | 0 | 4.672e-05 | 3.0073e-06 | 3.1316e-05 | 1.2448e-07 | 4.077e-06 | 2.6884e-11 | 4.2911e-13 | 4.049e-11 | 5.3395e-08 | 1.2799e-07 | 0 | 2.7621e-20 | 2.2616e-16 | 1.2282e-06 | 6.7857e-06 | 5.1101e-12 | 0 | 1.9142e-16 | 1.1231 | 1.114e-06 | 0.0020575 | 3.3838e-11 | 4.0919e-09 | 0.00017031 | 0.0052407 | 1.1541e-11 | 9.4573e-09
P.030.11.800.250916 Alkanes (n=7, std=0.032) | chem proxi | P.030.11.800 | Material, proxi data, chemicals | kg | Alkanes (n=7, std=0.032) | 1.8241 | 0.38216 | 0.040951 | 0.059261 | 0.0083337 | 0.27362 | 0.025367 | 0.026071 | 0.037186 | 0.003214 | 0.00011599 | 0.00043411 | 0.0077684 | 0.00020124 | 4.8139e-05 | 0.0047608 | 6.413e-06 | 0.0033717 | 8.2072e-13 | 0.27362 | 0.10016 | 0.062579 | 0.059261 | 0.0049621 |  | 82.3159 | 81.4507 | 0.52725 | 0 | 0.052157 | 0.22334 | 0.062494 | 0.04386 | 0.036353 | 0.0017085 | 0.005799 | 2.1794e-06 | 6.3183e-09 | 0.81218 | 1.6928e-06 | 5.1075e-09 | 1.3955e-13 | 1.1596e-13 | 0 | 2.99e-09 | 4.8277e-07 | 5.7863e-10 | 5.5775e-10 | 5.831e-11 | 1.8025e-15 | 2.3033e-13 | 1.8929e-13 | 3.4541e-15 | 9.712e-11 | 7.8922e-10 | 1.5469e-11 | 1.4391e-05 | 0.81217 | 0 | 0 | 0 | 0.00017258 | 4.3496e-06 | 5.0861e-05 | 9.3259e-07 | 5.8595e-06 | 8.1312e-07 | 1.7037e-07 | 1.7944e-06 | 1.7644e-07 | 3.7275e-07 | 0 | 3.4207e-08 | 2.0076e-14 | 7.2725e-06 | 9.9948e-05 | 4.5204e-10 | 0 | 1.6992e-14 | 1.8241 | 0.033423 | 0.0030649 | 1.0776e-10 | 1.2824e-08 | 0.00019945 | 0.064862 | 3.9059e-05 | 0.00040305
P.030.11.900.230709 Alpha-halocarboxylic acids and derivatives (n=2, std=0.010) | chem proxi | P.030.11.900 | Material, proxi data, chemicals | kg | Alpha-halocarboxylic acids and derivatives (n=2, std=0.010) | 1.2406 | 0.22578 | 0.013541 | 0.024289 | 0.0018597 | 0.18609 | 0.017936 | 0.005847 | 0.0056559 | 0.0077229 | 7.3889e-05 | 8.8226e-05 | 0.00050212 | 0.00016223 | 5.5989e-07 | 0.0016975 | 3.17e-06 | 1.5972e-09 | 9.5455e-15 | 0.18609 | 0.037826 | 0.024285 | 0.024289 | 0.0018597 |  | 20.5241 | 18.4166 | 0.22005 | 0 | 0.065486 | 0.068671 | 1.7533 | 0.027359 | 0.024995 | 0.0010586 | 0.0013054 | 1.4985e-06 | 3.9151e-09 | 0.18283 | 1.1603e-06 | 3.5011e-09 | 9.5641e-14 | 8.7601e-11 | 0 | 1.5092e-10 | 3.3787e-07 | 3.4419e-11 | 3.7943e-10 | 1.7805e-17 | 2.288e-19 | 4.1284e-14 | 3.013e-15 | 6.5118e-16 | 1.0438e-11 | 8.935e-11 | 1.2895e-23 | 1.3937e-05 | 0.18281 | 0 | 0 | 0 | 8.2771e-05 | 2.6159e-06 | 3.4592e-05 | 6.1314e-08 | 9.1214e-06 | 2.7756e-11 | 4.4302e-13 | 4.1803e-11 | 1.0321e-07 | 8.3149e-08 | 0 | 2.8517e-20 | 2.3349e-16 | 1.251e-06 | 2.2723e-05 | 1.222e-05 | 0 | 1.9763e-16 | 1.2338 | 0.00033035 | 0.0017898 | 1.9653e-11 | 2.3045e-09 | 0.00012867 | 0.0025285 | 1.1915e-11 | 9.764e-09
P.030.11.910.250916 Amines (n=6, std=0.019) | chem proxi | P.030.11.910 | Material, proxi data, chemicals | kg | Amines (n=6, std=0.019) | 2.642 | 0.49336 | 0.020619 | 0.06626 | 0.010185 | 0.3963 | 0.013084 | 0.024244 | 0.017795 | 0.0022901 | 0.00023033 | 0.00030393 | 0.028894 | 0.00057913 | 2.1435e-05 | 0.0096056 | 1.6182e-05 | 6.1147e-08 | 3.6543e-13 | 0.3963 | 0.086842 | 0.066223 | 0.06626 | 0.010185 |  | 67.2044 | 65.3064 | 1.1334 | 0 | 0.14051 | 0.39982 | 0.22429 | 0.053698 | 0.046947 | 0.0021774 | 0.0045732 | 2.8146e-06 | 8.0526e-09 | 0.6405 | 2.4877e-06 | 7.5063e-09 | 2.0504e-13 | 2.1122e-09 | 0 | 5.0476e-10 | 3.2395e-07 | 1.1163e-10 | 4.1156e-10 | 2.1164e-11 | 1.4896e-12 | 1.4223e-13 | 1.9362e-14 | 2.0384e-15 | 3.2467e-11 | 3.0305e-10 | 4.9368e-22 | 5.1169e-05 | 0.64045 | 0 | 0 | 0 | 0.00017529 | 3.0091e-06 | 7.3666e-05 | 3.4067e-06 | 4.6111e-06 | 4.5475e-06 | 1.696e-11 | 9.3267e-07 | 3.2256e-07 | 2.7538e-07 | 0 | 1.0917e-18 | 8.9389e-15 | 3.5254e-06 | 8.0996e-05 | 2.0129e-10 | 0 | 7.566e-15 | 2.6282 | 0.0012613 | 0.0019304 | 6.6205e-11 | 7.7935e-09 | 0.00015771 | 0.015676 | 1.4192e-05 | 0.00070548
P.030.11.920.250916 Amino acids, peptides, and analogues (n=1, std=-) | chem proxi | P.030.11.920 | Material, proxi data, chemicals | kg | Amino acids, peptides, and analogues (n=1, std=-) | 19.3539 | 3.5757 | 0.12839 | 0.2267 | 0.31756 | 2.9031 | 0.10721 | 0.11417 | 0.11079 | 0.015917 | 0.00088491 | 0.00079128 | 0.0052833 | 0.008011 | 0 | 0.30954 | 3.8375e-05 | 0 | 0 | 2.9031 | 0.35505 | 0.22666 | 0.2267 | 0.31756 |  | 326.9137 | 250.7303 | 42.7048 | 0 | 7.8781 | 17.0648 | 8.5356 | 0.36532 | 0.33629 | 0.01545 | 0.01358 | 2.0161e-05 | 5.7138e-08 | 1.902 | 1.796e-05 | 5.4191e-08 | 1.4806e-12 | 0 | 0 | 2.9689e-09 | 2.1967e-06 | 6.7706e-10 | 2.268e-09 | 0 | 0 | 4.5098e-13 | 3.1799e-14 | 6.9747e-15 | 1.2268e-10 | 9.4823e-10 | 0 | 0.00081789 | 1.9012 | 0 | 0 | 0 | 0.00096426 | 1.5636e-05 | 0.00053964 | 6.7181e-07 | 2.7127e-05 | 0 | 0 | 0 | 1.2315e-06 | 8.6603e-07 | 0 | 0 | 0 | 2.2194e-05 | 0.0003569 | 7.8864e-12 | 0 | 0 | 19.3539 | 0 | 0.010698 | 2.1525e-10 | 2.5132e-08 | 0.0010507 | 0.026693 | 0 | 0
P.030.11.930.250916 Aminotriazines (n=1, std=-) | chem proxi | P.030.11.930 | Material, proxi data, chemicals | kg | Aminotriazines (n=1, std=-) | 6.9992 | 1.3276 | 0.062262 | 0.15759 | 0.057898 | 1.0499 | 0.099368 | 0.052481 | 0.050375 | 0.010693 | 0.0004661 | 0.00072799 | 0.0057288 | 0.0018633 | 0 | 0.056034 | 1.7788e-05 | 0 | 0 | 1.0499 | 0.21984 | 0.15758 | 0.15759 | 0.057898 |  | 106.0383 | 92.4642 | 7.6854 | 0 | 1.3425 | 3.0077 | 1.5385 | 0.1531 | 0.14128 | 0.0059511 | 0.0058657 | 8.47e-06 | 2.2009e-08 | 0.82153 | 6.4952e-06 | 1.9598e-08 | 5.3544e-13 | 0 | 0 | 1.3499e-09 | 1.9723e-06 | 3.0785e-10 | 2.1021e-09 | 0 | 0 | 4.1483e-13 | 3.4439e-14 | 7.0716e-15 | 7.418e-11 | 1.0015e-09 | 0 | 0.00018117 | 0.82135 | 0 | 0 | 0 | 0.00036581 | 1.4492e-05 | 0.00019516 | 6.952e-07 | 2.1509e-05 | 0 | 0 | 0 | 6.6697e-07 | 7.5171e-07 | 0 | 0 | 0 | 1.057e-05 | 0.00012197 | 1.3509e-12 | 0 | 0 | 6.9992 | 0 | 0.0099155 | 1.955e-10 | 2.3312e-08 | 0.0008726 | 0.028873 | 0 | 0
P.030.11.940.250916 Aminoxides (n=1, std=-) | chem proxi | P.030.11.940 | Material, proxi data, chemicals | kg | Aminoxides (n=1, std=-) | 2.5892 | 0.41911 | 0.012821 | 0.015549 | 0.0023613 | 0.38837 | 0.0055693 | 0.0091261 | 0.011082 | 0.0012066 | 0.00014361 | 0.0003892 | 0.00084784 | 0.00029572 | 0 | 0.0020656 | 6.2547e-06 | 0 | 0 | 0.38837 | 0.028364 | 0.015543 | 0.015549 | 0.0023613 |  | 44.0793 | 43.7103 | 0.2566 | 0 | 0 | 0.062857 | 0.049596 | 0.050181 | 0.044917 | 0.0021432 | 0.0031211 | 2.6928e-06 | 7.9259e-09 | 0.43713 | 2.5671e-06 | 7.7495e-09 | 2.115e-13 | 5.256e-09 | 0 | 2.5571e-10 | 1.2007e-07 | 5.8315e-11 | 1.1782e-10 | 0 | 0 | 7.1228e-14 | 4.9649e-15 | 1.0943e-15 | 1.9804e-11 | 1.4833e-10 | 0 | 2.481e-05 | 0.4371 | 0 | 0 | 0 | 0.00013114 | 8.1225e-07 | 7.2193e-05 | 1.0389e-07 | 1.7491e-06 | 0 | 0 | 0 | 1.9966e-07 | 2.9974e-07 | 0 | 0 | 0 | 2.171e-06 | 5.361e-05 | 4.1635e-15 | 0 | 0 | 2.4921 | 0.00035805 | 0.00055573 | 3.4024e-11 | 3.9672e-09 | 6.4052e-05 | 0.0041682 | 0 | 0
P.030.11.950.250916 Anilides (n=4, std=0.0.058) | chem proxi | P.030.11.950 | Material, proxi data, chemicals | kg | Anilides (n=4, std=0.0.058) | 10.3768 | 1.9236 | 0.080255 | 0.17323 | 0.11357 | 1.5565 | 0.098418 | 0.068969 | 0.066874 | 0.011976 | 0.00062599 | 0.00077912 | 0.005814 | 0.0033111 | 0 | 0.11025 | 2.5438e-05 | 0 | 0 | 1.5565 | 0.25346 | 0.1732 | 0.17323 | 0.11357 |  | 164.3558 | 137.469 | 15.1594 | 0 | 2.711 | 5.9858 | 3.0306 | 0.21048 | 0.19362 | 0.0085303 | 0.0083283 | 1.1608e-05 | 3.1547e-08 | 1.1664 | 9.6297e-06 | 2.9055e-08 | 7.9383e-13 | 0 | 0 | 1.792e-09 | 1.9752e-06 | 4.0867e-10 | 2.082e-09 | 0 | 0 | 4.4399e-13 | 3.4964e-14 | 7.329e-15 | 9.3526e-11 | 1.0247e-09 | 0 | 0.00032796 | 1.1661 | 0 | 0 | 0 | 0.00052816 | 1.4354e-05 | 0.00028933 | 7.1305e-07 | 2.2543e-05 | 0 | 0 | 0 | 8.841e-07 | 8.1243e-07 | 0 | 0 | 0 | 1.3715e-05 | 0.0001858 | 2.7217e-12 | 0 | 0 | 10.3768 | 0 | 0.0098207 | 2.1016e-10 | 2.4879e-08 | 0.00089881 | 0.029324 | 0 | 0
P.030.11.960.250916 Aniline and substituted anilines (n=1, std=-) | chem proxi | P.030.11.960 | Material, proxi data, chemicals | kg | Aniline and substituted anilines (n=1, std=-) | 6.161 | 1.1664 | 0.048841 | 0.11191 | 0.081537 | 0.92414 | 0.066257 | 0.042164 | 0.040437 | 0.007622 | 0.00032829 | 0.00045324 | 0.0034717 | 0.0021688 | 0 | 0.079368 | 1.2992e-05 | 0 | 0 | 0.92414 | 0.16073 | 0.11189 | 0.11191 | 0.081537 |  | 99.1752 | 79.6969 | 10.9379 | 0 | 1.9982 | 4.3541 | 2.1881 | 0.12716 | 0.11746 | 0.0051106 | 0.0045943 | 7.042e-06 | 1.89e-08 | 0.64345 | 5.7174e-06 | 1.7251e-08 | 4.7131e-13 | 0 | 0 | 1.0836e-09 | 1.3229e-06 | 2.4712e-10 | 1.4016e-09 | 0 | 0 | 2.5828e-13 | 2.0874e-14 | 4.331e-15 | 5.0419e-11 | 6.094e-10 | 0 | 0.00021893 | 0.64323 | 0 | 0 | 0 | 0.00031624 | 9.6634e-06 | 0.00017178 | 4.2601e-07 | 1.4782e-05 | 0 | 0 | 0 | 4.6627e-07 | 4.7792e-07 | 0 | 0 | 0 | 8.3571e-06 | 0.00011029 | 2.0022e-12 | 0 | 0 | 6.161 | 0 | 0.0066115 | 1.2199e-10 | 1.4493e-08 | 0.00059411 | 0.017503 | 0 | 0
P.030.12.080.250916 Benzenoids (n=1, std=-) | chem proxi | P.030.12.080 | Material, proxi data, chemicals | kg | Benzenoids (n=1, std=-) | 17.3101 | 3.3458 | 0.15843 | 0.41915 | 0.17168 | 2.5965 | 0.27067 | 0.13384 | 0.12738 | 0.028171 | 0.0010623 | 0.0018216 | 0.014594 | 0.0049966 | 0 | 0.16668 | 3.9275e-05 | 0 | 0 | 2.5965 | 0.57754 | 0.41911 | 0.41915 | 0.17168 |  | 264.8962 | 224.2082 | 22.9246 | 0 | 4.1108 | 9.0606 | 4.592 | 0.38603 | 0.35741 | 0.014865 | 0.013754 | 2.1427e-05 | 5.4975e-08 | 1.9263 | 1.6064e-05 | 4.8468e-08 | 1.3242e-12 | 0 | 0 | 3.4134e-09 | 5.3576e-06 | 7.7842e-10 | 5.726e-09 | 0 | 0 | 1.038e-12 | 8.7723e-14 | 1.789e-14 | 1.7405e-10 | 2.5446e-09 | 0 | 0.00049528 | 1.9258 | 0 | 0 | 0 | 0.00091284 | 3.9476e-05 | 0.00048265 | 1.7705e-06 | 5.7733e-05 | 0 | 0 | 0 | 1.5296e-06 | 1.8918e-06 | 0 | 0 | 0 | 2.6911e-05 | 0.00030087 | 4.1266e-12 | 0 | 0 | 17.3101 | 0 | 0.027009 | 4.8843e-10 | 5.8387e-08 | 0.0023531 | 0.073534 | 0 | 0
P.030.12.090.250916 Benzofuranones (n=1, std=-) | chem proxi | P.030.12.090 | Material, proxi data, chemicals | kg | Benzofuranones (n=1, std=-) | 3.2708 | 1.4708 | 0.1764 | 0.76222 | 0.041566 | 0.49062 | 0.1403 | 0.0003745 | 0.12241 | 0.039458 | 0.0087009 | 0.0058343 | 0.030799 | 0.011594 | 0.59046 | 0.022757 | 0.00028813 | 0.0072152 | 0 | 0.49062 | 0.34788 | 0.17869 | 0.76222 | 0.03435 |  | 83.3494 | 79.856 | 2.8269 | 0 | 0 | 0.15533 | 0.51116 | 0.11161 | 0.10362 | 0.0034864 | 0.0044964 | 6.2124e-06 | 1.2894e-08 | 0.62975 | 3.0353e-06 | 9.1583e-09 | 2.5022e-13 | 0 | 0 | 3.2803e-09 | 3.1669e-06 | 7.4806e-10 | 2.968e-09 | 1.5382e-11 | 0 | 3.3257e-12 | 1.8567e-13 | 4.4448e-14 | 1.1401e-09 | 5.7781e-09 | 0 | 0.00097268 | 0.62878 | 0 | 0 | 0 | 0.0003049 | 2.0462e-05 | 9.1199e-05 | 3.6674e-06 | 5.2174e-05 | 0 | 4.0023e-07 | 0 | 1.1976e-05 | 4.6004e-06 | 0 | 0 | 0 | 2.4728e-05 | 9.5698e-05 | 1.6323e-13 | 0 | 0 | 3.2708 | 0 | 0.014 | 1.6007e-09 | 1.8352e-07 | 0.0018396 | 0.15625 | 1.0216e-05 | 0
P.030.12.100.230709 Benzene and substituted derivatives (n=3, std=0.094) | chem proxi | P.030.12.100 | Material, proxi data, chemicals | kg | Benzene and substituted derivatives (n=3, std=0.094) | 2.1069 | 0.57639 | 0.052949 | 0.19557 | 0.011833 | 0.31604 | 0.038278 | 0.011025 | 0.045871 | 0.0063253 | 9.9294e-05 | 0.0006536 | 0.14623 | 4.6027e-05 | 4.0342e-05 | 0.0015551 | 3.0249e-06 | 0.010232 | 6.8779e-13 | 0.31604 | 0.24848 | 0.20576 | 0.19557 | 0.0016012 |  | 42.794 | 40.9497 | 0.1521 | 0 | 0.21982 | 0.060576 | 1.4118 | 0.04335 | 0.038653 | 0.0017871 | 0.0029099 | 2.3173e-06 | 6.609e-09 | 0.40755 | 1.9552e-06 | 5.8993e-09 | 1.6118e-13 | 9.7178e-14 | 0 | 1.2202e-09 | 3.6012e-07 | 2.7807e-10 | 4.1726e-10 | 1.3631e-11 | 1.6486e-17 | 3.7221e-13 | 1.1374e-13 | 4.4717e-15 | 4.9926e-11 | 7.2234e-10 | 9.2917e-22 | 4.327e-06 | 0.40755 | 0 | 0 | 0 | 0.00015603 | 2.8777e-06 | 5.8746e-05 | 1.7149e-05 | 8.0425e-06 | 1.9999e-09 | 3.1921e-11 | 3.0121e-09 | 1.6675e-07 | 5.5653e-07 | 0 | 2.0547e-18 | 1.6824e-14 | 8.9551e-06 | 4.9655e-05 | 9.8732e-06 | 0 | 1.424e-14 | 2.1069 | 0.013672 | 0.0019694 | 1.7397e-10 | 2.0535e-08 | 0.00012324 | 0.071045 | 9.1406e-06 | 7.0353e-07
P.030.12.200.250916 Benzenesulfonic acids and derivatives (n=2, std=0.11) | chem proxi | P.030.12.200 | Material, proxi data, chemicals | kg | Benzenesulfonic acids and derivatives (n=2, std=0.11) | 3.0931 | 0.91933 | 0.02244 | 0.40219 | 0.030733 | 0.46396 | 0.046767 | 0.014692 | 0.019723 | 0.0024887 | 9.3484e-05 | 0.00013447 | 0.0010389 | 0.00076923 | 0.33969 | 0.029964 | 3.6584e-06 | 0 | 0 | 0.46396 | 0.084938 | 0.062498 | 0.40219 | 0.030733 |  | 76.4648 | 68.6173 | 4.1351 | 0 | 1.231 | 1.6541 | 0.82739 | 0.069168 | 0.062702 | 0.0026442 | 0.0038225 | 3.7591e-06 | 9.7788e-09 | 0.53536 | 2.8704e-06 | 8.6607e-09 | 2.3662e-13 | 0 | 0 | 5.6288e-10 | 8.8795e-07 | 1.2846e-10 | 9.8934e-10 | 0 | 0 | 7.6572e-14 | 6.246e-15 | 1.2913e-15 | 1.4521e-11 | 1.821e-10 | 0 | 7.8692e-05 | 0.53528 | 0 | 0 | 0 | 0.00019126 | 6.8208e-06 | 8.6244e-05 | 1.2791e-07 | 7.8217e-06 | 0 | 0 | 0 | 1.3309e-07 | 1.4355e-07 | 0 | 0 | 0 | 4.213e-06 | 8.5753e-05 | 7.656e-13 | 0 | 0 | 3.0931 | 0.0058468 | 0.0046667 | 3.6141e-11 | 4.2989e-09 | 0.00034657 | 0.0052371 | 0 | 0
P.030.12.300.230709 Benzoyl derivatives (n=1, std=-) | chem proxi | P.030.12.300 | Material, proxi data, chemicals | kg | Benzoyl derivatives (n=1, std=-) | 4.1749 | 2.1524 | 0.10603 | 1.3877 | 0.03249 | 0.62624 | 0.08601 | 0.026132 | 0.075546 | 0.029004 | 0.00023887 | 0.0012439 | 1.2751 | 0.00032867 | 0.00037204 | 0.01085 | 3.016e-05 | 0.021311 | 6.3429e-12 | 0.62624 | 1.4933 | 1.4086 | 1.3877 | 0.011179 |  | 69.0761 | 60.9712 | 0.85809 | 0 | 0.14819 | 0.34219 | 6.7564 | 0.089794 | 0.081887 | 0.0036261 | 0.004281 | 4.9093e-06 | 1.341e-08 | 0.59957 | 3.8743e-06 | 1.169e-08 | 3.1938e-13 | 8.9619e-13 | 0 | 1.9928e-09 | 1.0312e-06 | 4.523e-10 | 1.1839e-09 | 8.2517e-11 | 1.5203e-16 | 7.0805e-13 | 4.8223e-13 | 8.8819e-15 | 1.7143e-10 | 1.5754e-09 | 8.5689e-21 | 2.9986e-05 | 0.59954 | 0 | 0 | 0 | 0.00044489 | 8.1712e-06 | 0.00011641 | 0.00014939 | 3.2557e-05 | 1.8444e-08 | 2.9438e-10 | 2.7778e-08 | 3.8415e-07 | 1.0291e-06 | 0 | 1.8949e-17 | 1.5515e-13 | 1.497e-05 | 7.4866e-05 | 4.7067e-05 | 0 | 1.3132e-13 | 4.1749 | 0.065546 | 0.0055948 | 3.3954e-10 | 3.8998e-08 | 0.00036431 | 0.28812 | 5.5333e-05 | 6.4881e-06
P.030.12.400.230709 Benzyl alcohols (n=1, std=-) | chem proxi | P.030.12.400 | Material, proxi data, chemicals | kg | Benzyl alcohols (n=1, std=-) | 4.1256 | 1.576 | 0.10044 | 0.82535 | 0.031333 | 0.61884 | 0.098637 | 0.033685 | 0.080365 | 0.018332 | 0.00028114 | 0.0014646 | 0.69261 | 0.00034031 | 0.00038331 | 0.01086 | 3.3304e-05 | 0.020133 | 6.535e-12 | 0.61884 | 0.92538 | 0.84507 | 0.82535 | 0.0112 |  | 70.6409 | 65.7364 | 0.80283 | 0 | 0.13739 | 0.32096 | 3.6433 | 0.094636 | 0.086335 | 0.0036734 | 0.0046274 | 5.1759e-06 | 1.3585e-08 | 0.64809 | 3.8286e-06 | 1.1552e-08 | 3.1561e-13 | 9.2333e-13 | 0 | 2.1224e-09 | 1.3433e-06 | 4.8175e-10 | 1.4863e-09 | 6.1625e-11 | 1.5664e-16 | 8.1317e-13 | 2.4465e-12 | 1.8097e-14 | 1.7524e-10 | 1.835e-09 | 8.8285e-21 | 3.0753e-05 | 0.64806 | 0 | 0 | 0 | 0.00035168 | 1.0257e-05 | 0.00011503 | 8.1163e-05 | 2.4602e-05 | 1.9002e-08 | 3.033e-10 | 2.8619e-08 | 4.5132e-07 | 1.2461e-06 | 0 | 1.9523e-17 | 1.5985e-13 | 1.6026e-05 | 8.0637e-05 | 2.2222e-05 | 0 | 1.353e-13 | 4.1256 | 0.03506 | 0.0070218 | 3.853e-10 | 4.466e-08 | 0.00053472 | 2.2816 | 4.1323e-05 | 6.6846e-06
P.030.12.500.230709 Benzyl halides (n=1, std=-) | chem proxi | P.030.12.500 | Material, proxi data, chemicals | kg | Benzyl halides (n=1, std=-) | 2.1809 | 0.75915 | 0.069751 | 0.34032 | 0.021946 | 0.32713 | 0.04645 | 0.01637 | 0.056796 | 0.011919 | 0.00014731 | 0.0008892 | 0.27737 | 0.00013807 | 0.0001199 | 0.0047606 | 9.6235e-06 | 0.017047 | 2.0441e-12 | 0.32713 | 0.40995 | 0.35724 | 0.34032 | 0.0048987 |  | 44.6396 | 41.1964 | 0.45633 | 0 | 0.081224 | 0.18219 | 2.7235 | 0.045459 | 0.040675 | 0.0018848 | 0.0028997 | 2.4385e-06 | 6.9704e-09 | 0.40612 | 2.0239e-06 | 6.1065e-09 | 1.6684e-13 | 2.8881e-13 | 0 | 1.4828e-09 | 4.1187e-07 | 3.3757e-10 | 4.731e-10 | 5.2174e-11 | 4.8995e-17 | 5.0608e-13 | 3.8308e-13 | 6.6535e-15 | 1.3032e-10 | 1.1934e-09 | 2.7615e-21 | 1.298e-05 | 0.40611 | 0 | 0 | 0 | 0.00019117 | 3.2647e-06 | 6.0809e-05 | 3.2513e-05 | 1.3334e-05 | 5.9437e-09 | 9.4869e-11 | 8.9517e-09 | 2.4312e-07 | 7.3851e-07 | 0 | 6.1066e-18 | 5.0001e-14 | 1.1068e-05 | 5.0371e-05 | 1.8814e-05 | 0 | 4.2321e-14 | 2.1809 | 0.029255 | 0.002235 | 2.4379e-10 | 2.7924e-08 | 0.00014526 | 0.22843 | 3.4986e-05 | 2.0909e-06
P.030.12.600.250916 Bipyridines and oligopyridines (n=1, std=-) | chem proxi | P.030.12.600 | Material, proxi data, chemicals | kg | Bipyridines and oligopyridines (n=1, std=-) | 21.7435 | 3.8762 | 0.14896 | 0.25383 | 0.21189 | 3.2615 | 0.11582 | 0.12901 | 0.12784 | 0.018382 | 0.0014157 | 0.0013168 | 0.0089345 | 0.0067401 | 0 | 0.20515 | 6.0999e-05 | 0 | 0 | 3.2615 | 0.40273 | 0.25377 | 0.25383 | 0.21189 |  | 346.1909 | 296.5184 | 28.1359 | 0 | 4.9121 | 11.0097 | 5.6149 | 0.41237 | 0.37655 | 0.017337 | 0.018478 | 2.2575e-05 | 6.4116e-08 | 2.5879 | 2.0178e-05 | 6.0882e-08 | 1.6634e-12 | 0 | 0 | 3.4259e-09 | 2.3918e-06 | 7.8127e-10 | 2.4502e-09 | 0 | 0 | 7.5051e-13 | 5.3768e-14 | 1.1714e-14 | 1.9784e-10 | 1.5992e-09 | 0 | 0.00065638 | 2.5873 | 0 | 0 | 0 | 0.0010788 | 1.6893e-05 | 0.00060627 | 1.1077e-06 | 3.0368e-05 | 0 | 0 | 0 | 1.9733e-06 | 1.364e-06 | 0 | 0 | 0 | 2.5535e-05 | 0.00039534 | 4.9419e-12 | 0 | 0 | 21.7435 | 0 | 0.011558 | 3.578e-10 | 4.1855e-08 | 0.0011647 | 0.045129 | 0 | 0
P.030.13.100.250916 Carbonyl compounds (n=7, std=0.041) | chem proxi | P.030.13.100 | Material, proxi data, chemicals | kg | Carbonyl compounds (n=7, std=0.041) | 2.3265 | 0.52972 | 0.041891 | 0.12811 | 0.010742 | 0.34897 | 0.029514 | 0.026923 | 0.038924 | 0.0023504 | 0.00019993 | 0.00041602 | 0.019535 | 0.00045884 | 0.052126 | 0.008119 | 1.1051e-05 | 0.002164 | 1.5118e-12 | 0.34897 | 0.11786 | 0.078137 | 0.12811 | 0.0085779 |  | 57.384 | 55.3152 | 0.93837 | 0 | 0.62092 | 0.33173 | 0.17779 | 0.053367 | 0.047388 | 0.0021031 | 0.0038762 | 2.841e-06 | 7.7778e-09 | 0.54289 | 2.159e-06 | 6.5142e-09 | 1.7798e-13 | 2.1361e-13 | 0 | 1.4134e-09 | 5.1655e-07 | 2.7902e-10 | 5.7086e-10 | 3.8946e-10 | 7.7656e-16 | 2.1658e-13 | 1.3695e-11 | 2.7089e-12 | 1.4021e-09 | 1.6245e-07 | 6.4233e-12 | 3.2381e-05 | 0.54285 | 1.8179e-10 | 1.1055e-12 | 4.9459e-17 | 0.00015395 | 4.1016e-06 | 6.4869e-05 | 2.2964e-06 | 5.1378e-06 | 3.2848e-07 | 7.0167e-11 | 4.9513e-07 | 2.8702e-07 | 3.6418e-07 | 0 | 1.4204e-08 | 3.6981e-14 | 7.6772e-06 | 6.8302e-05 | 4.8071e-08 | 2.6097e-08 | 3.1301e-14 | 2.3265 | 0.023137 | 0.0028823 | 1.897e-10 | 1.2116e-07 | 0.00019527 | 3.6187 | 0.00026116 | 0.00011499
P.030.13.200.250916 Carboxylic acid derivatives (n=11, std=0.018) | chem proxi | P.030.13.200 | Material, proxi data, chemicals | kg | Carboxylic acid derivatives (n=11, std=0.018) | 2.4746 | 0.48632 | 0.049145 | 0.050715 | 0.015273 | 0.37118 | 0.022608 | 0.021527 | 0.04503 | 0.0028054 | 0.00022845 | 0.0010807 | 0.00639 | 0.0043086 | 0.00017115 | 0.0093795 | 1.8294e-05 | 0.0015851 | 2.8267e-12 | 0.37118 | 0.09967 | 0.052111 | 0.050715 | 0.013688 |  | 53.6017 | 50.1686 | 0.97128 | 0 | 1.8771 | 0.39921 | 0.18555 | 0.050811 | 0.045218 | 0.0021075 | 0.0034853 | 2.7109e-06 | 7.794e-09 | 0.48814 | 2.2964e-06 | 6.9287e-09 | 1.893e-13 | 3.9938e-13 | 0 | 1.5088e-09 | 4.1427e-07 | 3.158e-10 | 4.4755e-10 | 9.3744e-11 | 4.6541e-13 | 2.3682e-12 | 4.8028e-13 | -7.8011e-15 | 6.9978e-11 | -1.4125e-09 | 4.0888e-12 | 0.00018638 | 0.48796 | 9.8614e-11 | 5.9968e-13 | 2.683e-17 | 0.00015205 | 3.2174e-06 | 6.8997e-05 | 7.6464e-07 | 4.8547e-06 | 1.6183e-06 | 4.324e-07 | 4.5596e-07 | 3.3771e-07 | 3.657e-07 | 0 | 9.042e-09 | 6.9143e-14 | 8.787e-06 | 6.2195e-05 | 1.8654e-09 | 1.4157e-08 | 5.8524e-14 | 2.4746 | 0.01987 | 0.002231 | 2.2866e-10 | 2.505e-08 | 0.00018256 | 0.091443 | 6.2755e-05 | 0.00026173
P.030.13.300.250916 Carboxylic acids (n=2, std=0.63) | chem proxi | P.030.13.300 | Material, proxi data, chemicals | kg | Carboxylic acids (n=2, std=0.63) | 3.8164 | 1.0999 | 0.14541 | 0.28263 | 0.099385 | 0.57246 | 0.12187 | 0.0619 | 0.079352 | 0.035214 | 0.021025 | 0.0098142 | 0.080343 | 0.06559 | 3.5237e-05 | 0.026868 | 0.018484 | 0.0069274 | 6.0074e-13 | 0.57246 | 0.40952 | 0.27104 | 0.28263 | 0.092458 |  | 81.9725 | 76.1267 | 3.2958 | 0 | 0.70299 | 0.71282 | 1.1342 | 0.11584 | 0.10661 | 0.0037723 | 0.0054572 | 6.3917e-06 | 1.3951e-08 | 0.76431 | 3.5416e-06 | 1.0686e-08 | 2.9195e-13 | 8.4879e-14 | 0 | 2.8448e-09 | 2.8306e-06 | 5.7352e-10 | 2.6512e-09 | 2.2315e-11 | 1.3103e-15 | 5.5991e-12 | 7.0417e-13 | 1.0927e-13 | 2.8685e-09 | 1.3786e-08 | 1.1244e-11 | 0.0055014 | 0.75881 | 0 | 0 | 0 | 0.00033229 | 1.8566e-05 | 0.00010641 | 9.4477e-06 | 4.6314e-05 | 5.6906e-07 | 2.7881e-11 | 8.5779e-07 | 2.8734e-05 | 8.0374e-06 | 0 | 2.4865e-08 | 1.4695e-14 | 1.6322e-05 | 9.7001e-05 | 3.3162e-10 | 0 | 1.2438e-14 | 3.8164 | 0.0245 | 0.012834 | 2.7747e-09 | 3.1448e-07 | 0.0016261 | 0.41246 | 1.4964e-05 | 0.0001992
P.030.13.400.250916 Cumenes (n=1, std=-) | chem proxi | P.030.13.400 | Material, proxi data, chemicals | kg | Cumenes (n=1, std=-) | 1.2191 | 0.20232 | 0.0075639 | 0.010326 | 0.0015698 | 0.18286 | 0.0037024 | 0.0060669 | 0.0065307 | 0.00080215 | 9.5469e-05 | 0.00013558 | 0.00055296 | 0.00019659 | 0 | 0.0013732 | 4.158e-06 | 0 | 0 | 0.18286 | 0.017886 | 0.010322 | 0.010326 | 0.0015698 |  | 64.5655 | 64.3202 | 0.17058 | 0 | 0 | 0.041787 | 0.032971 | 0.026266 | 0.020695 | 0.0009786 | 0.0045926 | 1.2407e-06 | 3.6191e-09 | 0.64322 | 1.1605e-06 | 3.5026e-09 | 9.5649e-14 | 1.168e-10 | 0 | 1.6672e-10 | 7.9821e-08 | 3.8021e-11 | 7.8322e-11 | 0 | 0 | 4.7352e-14 | 3.3006e-15 | 7.2749e-16 | 1.3166e-11 | 9.861e-11 | 0 | 1.6494e-05 | 0.6432 | 0 | 0 | 0 | 0.00011592 | 5.3997e-07 | 3.3991e-05 | 6.7754e-08 | 1.1628e-06 | 0 | 0 | 0 | 1.3273e-07 | 1.1759e-07 | 0 | 0 | 0 | 1.2834e-06 | 7.8623e-05 | 2.7679e-15 | 0 | 0 | 1.1956 | 7.1898e-05 | 0.00036944 | 2.2619e-11 | 2.6373e-09 | 4.2581e-05 | 0.0027709 | 0 | 0
P.030.13.500.230709 Cycloalkanes (n=2, std=0.16) | chem proxi | P.030.13.500 | Material, proxi data, chemicals | kg | Cycloalkanes (n=2, std=0.16) | 4.0905 | 0.88627 | 0.15006 | 0.092816 | 0.029828 | 0.61357 | 0.04212 | 0.031023 | 0.14521 | 0.002847 | 0.00060941 | 0.0013923 | 0.019539 | 0.00050905 | 0.00011733 | 0.0096628 | 1.7043e-05 | 0.019656 | 2.0003e-12 | 0.61357 | 0.24274 | 0.11234 | 0.092816 | 0.010172 |  | 78.8765 | 76.7614 | 1.0869 | 0 | 0.41868 | 0.39422 | 0.2153 | 0.075407 | 0.066622 | 0.0033838 | 0.005402 | 3.9941e-06 | 1.2514e-08 | 0.75658 | 3.7959e-06 | 1.1453e-08 | 3.1292e-13 | 2.8262e-13 | 0 | 3.5373e-09 | 1.8471e-07 | 8.073e-10 | 1.8353e-10 | 6.3924e-11 | 4.7945e-17 | 7.7187e-13 | 4.6782e-13 | 1.0817e-14 | 5.4781e-09 | 3.7103e-09 | 2.7023e-21 | 4.5363e-05 | 0.75653 | 7.1837e-10 | 4.3685e-12 | 1.9545e-16 | 0.00024555 | 1.2683e-06 | 0.00011405 | 2.3242e-06 | 3.4899e-06 | 5.8163e-09 | 9.2836e-11 | 8.7598e-09 | 8.8735e-07 | 1.1733e-06 | 0 | 5.9757e-18 | 4.8929e-14 | 2.7839e-05 | 9.4392e-05 | 1.1011e-09 | 1.0313e-07 | 4.1414e-14 | 4.0904 | 0.04279 | 0.00086905 | 7.3491e-10 | 4.2966e-08 | 9.5911e-05 | 0.29323 | 4.2865e-05 | 2.046e-06
P.030.14.100.230709 Dicarboxylic acids and derivatives (n=4, std=0.015) | chem proxi | P.030.14.100 | Material, proxi data, chemicals | kg | Dicarboxylic acids and derivatives (n=4, std=0.015) | 0.93262 | 0.1983 | 0.016084 | 0.025454 | 0.016871 | 0.13989 | 0.0097744 | 0.014605 | 0.013883 | 0.0016171 | 0.00013948 | 0.00044393 | 0.001008 | 0.00033641 | 7.0377e-07 | 0.016412 | 6.5749e-05 | 2.0077e-09 | 0.00012256 | 0.13989 | 0.041471 | 0.025387 | 0.025454 | 0.016871 |  | 44.1231 | 42.714 | 0.78353 | 0 | 0.16599 | 0.31345 | 0.14614 | 0.022564 | 0.018749 | 0.0008224 | 0.0029931 | 1.124e-06 | 3.0414e-09 | 0.4192 | 8.6558e-07 | 2.6117e-09 | 7.1354e-14 | 1.6953e-15 | 0 | 9.4302e-10 | 2.5534e-07 | 1.5478e-10 | 2.6534e-10 | 4.7022e-14 | 1.0403e-15 | 2.8511e-13 | 1.7974e-13 | 3.8009e-14 | 1.9823e-11 | 2.1518e-09 | 9.0234e-12 | 2.8499e-05 | 0.41917 | 0 | 0 | 0 | 8.8336e-05 | 2.0593e-06 | 2.6004e-05 | 1.2249e-07 | 2.7693e-06 | 4.553e-07 | 5.5687e-13 | 6.8631e-07 | 2.0915e-07 | 3.3826e-07 | 0 | 1.9954e-08 | 2.9349e-16 | 2.7464e-06 | 5.2926e-05 | 6.7082e-12 | 0 | 2.4842e-16 | 0.93252 | 0.01945 | 0.0015144 | 2.2943e-09 | 1.4671e-08 | 0.00010453 | 0.077824 | 3.1531e-08 | 0.00015938
P.030.14.200.250916 Diphenylmethanes (n=3, std=0.058) | chem proxi | P.030.14.200 | Material, proxi data, chemicals | kg | Diphenylmethanes (n=3, std=0.058) | 3.1599 | 1.0046 | 0.015247 | 0.50099 | 0.014412 | 0.47398 | 0.031381 | 0.011007 | 0.012888 | 0.0021581 | 9.65e-05 | 0.00010367 | 0.00071681 | 0.0004541 | 0.45788 | 0.013958 | 4.5665e-06 | 5.3778e-08 | 3.214e-13 | 0.47398 | 0.058351 | 0.043104 | 0.50099 | 0.014412 |  | 81.2057 | 77.1195 | 1.9029 | 0 | 1.0576 | 0.7457 | 0.37997 | 0.066723 | 0.058804 | 0.0025946 | 0.0053237 | 3.5254e-06 | 9.5953e-09 | 0.74562 | 2.9324e-06 | 8.8477e-09 | 2.4173e-13 | 4.541e-14 | 0 | 3.6592e-10 | 5.9256e-07 | 8.3378e-11 | 6.6395e-10 | 5.9949e-16 | 7.7037e-18 | 5.9054e-14 | 4.3142e-15 | 9.2544e-16 | 1.3869e-11 | 1.2798e-10 | 4.3419e-22 | 4.4259e-05 | 0.74557 | 0 | 0 | 0 | 0.00019729 | 4.578e-06 | 8.8106e-05 | 8.8314e-08 | 5.6904e-06 | 9.3455e-10 | 1.4917e-11 | 1.4075e-09 | 1.3529e-07 | 1.0642e-07 | 0 | 9.6016e-19 | 7.8617e-15 | 2.7608e-06 | 9.5821e-05 | 1.7724e-10 | 0 | 6.6543e-15 | 3.1599 | 0.0033369 | 0.0031324 | 2.803e-11 | 3.2965e-09 | 0.00022723 | 0.0036201 | 4.0119e-10 | 3.2875e-07
P.030.14.300.250916 Dithiocarbamic acid esters (n=1, std=-) | chem proxi | P.030.14.300 | Material, proxi data, chemicals | kg | Dithiocarbamic acid esters (n=1, std=-) | 4.1692 | 0.79308 | 0.037003 | 0.093848 | 0.036846 | 0.62538 | 0.059232 | 0.031243 | 0.029947 | 0.0063588 | 0.00027079 | 0.00042653 | 0.0033622 | 0.0011468 | 0 | 0.035699 | 1.0306e-05 | 0 | 0 | 0.62538 | 0.13084 | 0.093837 | 0.093848 | 0.036846 |  | 63.509 | 54.8388 | 4.9009 | 0 | 0.86379 | 1.9244 | 0.98115 | 0.091152 | 0.084166 | 0.003545 | 0.0034418 | 5.0459e-06 | 1.311e-08 | 0.48204 | 3.869e-06 | 1.1674e-08 | 3.1894e-13 | 0 | 0 | 8.025e-10 | 1.1755e-06 | 1.8301e-10 | 1.253e-09 | 0 | 0 | 2.4305e-13 | 2.0212e-14 | 4.1476e-15 | 4.3206e-11 | 5.8765e-10 | 0 | 0.0001122 | 0.48193 | 0 | 0 | 0 | 0.00021796 | 8.6387e-06 | 0.00011625 | 4.0819e-07 | 1.2808e-05 | 0 | 0 | 0 | 3.877e-07 | 4.4125e-07 | 0 | 0 | 0 | 6.2853e-06 | 7.2747e-05 | 8.6847e-13 | 0 | 0 | 4.1692 | 0 | 0.0059105 | 1.1453e-10 | 1.366e-08 | 0.00051977 | 0.016945 | 0 | 0
P.030.14.400.250916 Dithiophosphate O-esters (n=1, std=-) | chem proxi | P.030.14.400 | Material, proxi data, chemicals | kg | Dithiophosphate O-esters (n=1, std=-) | 7.8607 | 1.4818 | 0.057492 | 0.12037 | 0.12479 | 1.1791 | 0.06668 | 0.050456 | 0.048445 | 0.0082467 | 0.0003643 | 0.00043579 | 0.0032167 | 0.0031341 | 0 | 0.12165 | 1.4941e-05 | 0 | 0 | 1.1791 | 0.17784 | 0.12035 | 0.12037 | 0.12479 |  | 130.7147 | 100.7591 | 16.7858 | 0 | 3.1013 | 6.7114 | 3.357 | 0.15597 | 0.14407 | 0.0064132 | 0.0054928 | 8.637e-06 | 2.3718e-08 | 0.7693 | 7.2948e-06 | 2.201e-08 | 6.0135e-13 | 0 | 0 | 1.2982e-09 | 1.3403e-06 | 2.9606e-10 | 1.4106e-09 | 0 | 0 | 2.4835e-13 | 1.9346e-14 | 4.0728e-15 | 5.3886e-11 | 5.679e-10 | 0 | 0.00032033 | 0.76898 | 0 | 0 | 0 | 0.00039854 | 9.725e-06 | 0.00021918 | 3.9996e-07 | 1.5392e-05 | 0 | 0 | 0 | 5.1346e-07 | 4.6924e-07 | 0 | 0 | 0 | 9.8919e-06 | 0.00014297 | 3.1043e-12 | 0 | 0 | 7.8607 | 0 | 0.0066537 | 1.1765e-10 | 1.3908e-08 | 0.00061227 | 0.016227 | 0 | 0
P.030.15.100.250916 Epoxides (n=3, std=0.20) | chem proxi | P.030.15.100 | Material, proxi data, chemicals | kg | Epoxides (n=3, std=0.20) | 1.9616 | 0.67825 | 0.045254 | 0.32733 | 0.01142 | 0.29425 | 0.032305 | 0.0091687 | 0.035711 | 0.0086621 | 0.00016675 | 0.00071394 | 0.0040157 | 8.6929e-05 | 0.28184 | 0.0006072 | 1.8386e-06 | 0.010726 | 0 | 0.29425 | 0.090743 | 0.056215 | 0.32733 | 0.00069413 |  | 61.4978 | 59.1224 | 0.075429 | 0 | 0.25028 | 0.35514 | 1.6946 | 0.041267 | 0.035404 | 0.0016407 | 0.0042214 | 2.1226e-06 | 6.0678e-09 | 0.59123 | 1.8314e-06 | 5.5261e-09 | 1.5096e-13 | 5.84e-11 | 0 | 9.5565e-10 | 2.8941e-07 | 2.1794e-10 | 3.0848e-10 | 1.4733e-11 | 0 | 3.9558e-13 | 2.4123e-14 | 5.0027e-15 | 3.4811e-11 | 7.3952e-10 | 0 | 7.2932e-06 | 0.59122 | 0 | 0 | 0 | 0.00015913 | 2.1268e-06 | 5.4696e-05 | 4.8732e-07 | 9.5609e-06 | 0 | 3.8336e-07 | 0 | 2.5978e-07 | 6.0077e-07 | 0 | 0 | 0 | 6.9644e-06 | 7.2046e-05 | 1.2006e-05 | 0 | 0 | 1.9529 | 0.00032907 | 0.0014551 | 1.827e-10 | 2.1916e-08 | 0.00012801 | 0.020307 | 9.7851e-06 | 0
P.030.15.200.250916 Ethers (n=6, std=0.029) | chem proxi | P.030.15.200 | Material, proxi data, chemicals | kg | Ethers (n=6, std=0.029) | 1.8674 | 0.41962 | 0.033866 | 0.091052 | 0.014594 | 0.28011 | 0.028714 | 0.013493 | 0.029499 | 0.0026044 | 0.001029 | 0.00073307 | 0.048752 | 0.00013086 | 8.8162e-05 | 0.005153 | 5.1347e-06 | 0.00931 | 1.0883e-12 | 0.28011 | 0.12482 | 0.10027 | 0.091052 | 0.0052839 |  | 45.2721 | 43.0022 | 0.60324 | 0 | 0.36244 | 0.94937 | 0.35483 | 0.037937 | 0.033352 | 0.0015748 | 0.0030098 | 1.9995e-06 | 5.8239e-09 | 0.42154 | 1.7329e-06 | 5.2286e-09 | 1.4285e-13 | 1.8382e-13 | 0 | 8.0849e-10 | 2.5693e-07 | 1.8388e-10 | 2.9482e-10 | 1.1599e-10 | 2.628e-17 | 3.5975e-13 | 6.3314e-14 | 6.3263e-15 | 8.2207e-09 | 6.3859e-10 | 1.4702e-21 | 1.2774e-05 | 0.42153 | 0 | 0 | 0 | 0.00012866 | 2.0346e-06 | 5.2067e-05 | 5.7236e-06 | 3.9642e-06 | 4.011e-09 | 2.3776e-06 | 6.0498e-09 | 1.4114e-06 | 5.8386e-07 | 0 | 3.2511e-18 | 2.662e-14 | 5.7706e-06 | 5.3041e-05 | 1.6773e-06 | 0 | 2.2531e-14 | 1.8674 | 0.0023563 | 0.001393 | 2.2709e-09 | 1.8764e-08 | 9.094e-05 | 0.070618 | 7.7194e-05 | 1.4107e-06
P.030.16.100.250916 Fatty acid esters (n=2, std=1.24) | chem proxi | P.030.16.100 | Material, proxi data, chemicals | kg | Fatty acid esters (n=2, std=1.24) | 18.2305 | 3.3192 | 0.12941 | 0.24361 | 0.21159 | 2.7346 | 0.12333 | 0.11238 | 0.11002 | 0.017204 | 0.0010803 | 0.0011141 | 0.0078514 | 0.0061219 | 0 | 0.20547 | 4.5698e-05 | 0 | 0 | 2.7346 | 0.37297 | 0.24356 | 0.24361 | 0.21159 |  | 293.6271 | 243.5104 | 28.254 | 0 | 5.0578 | 11.1607 | 5.6443 | 0.35343 | 0.32413 | 0.01469 | 0.014612 | 1.9432e-05 | 5.4329e-08 | 2.0466 | 1.6918e-05 | 5.1045e-08 | 1.3946e-12 | 0 | 0 | 2.9481e-09 | 2.5096e-06 | 6.7232e-10 | 2.6089e-09 | 0 | 0 | 6.3491e-13 | 4.7236e-14 | 1.0131e-14 | 1.5433e-10 | 1.3965e-09 | 0 | 0.00060721 | 2.046 | 0 | 0 | 0 | 0.00091318 | 1.7987e-05 | 0.00050831 | 9.7233e-07 | 3.0215e-05 | 0 | 0 | 0 | 1.5122e-06 | 1.1667e-06 | 0 | 0 | 0 | 2.2198e-05 | 0.00033081 | 5.0769e-12 | 0 | 0 | 18.2305 | 0 | 0.012306 | 3.0185e-10 | 3.5474e-08 | 0.0011811 | 0.039634 | 0 | 0
P.030.16.100.250916 Fatty acids and conjugates (n=1, std=-) | chem proxi | P.030.16.100 | Material, proxi data, chemicals | kg | Fatty acids and conjugates (n=1, std=-) | 0.19554 | 0.032944 | 0.0013246 | 0.001909 | 0.00037983 | 0.02933 | 0.00069076 | 0.0011163 | 0.0011427 | 0.00014932 | 1.7288e-05 | 1.5285e-05 | 9.9469e-05 | 3.7518e-05 | 1.6966e-06 | 0.0003423 | 7.9757e-07 | 4.8401e-09 | 2.8926e-14 | 0.02933 | 0.0032311 | 0.0019065 | 0.001909 | 0.00037982 |  | 3.0542 | 2.8432 | 0.042786 | 0 | 0.14735 | 0.012428 | 0.0083517 | 0.0036312 | 0.0032756 | 0.0001539 | 0.00020178 | 1.9638e-07 | 5.6914e-10 | 0.02826 | 1.8146e-07 | 5.475e-10 | 1.4958e-14 | 4.0869e-15 | 0 | 3.0726e-11 | 1.4869e-08 | 6.996e-12 | 1.4623e-11 | 5.3954e-17 | 6.9333e-19 | 8.7119e-15 | 5.989e-16 | 1.3217e-16 | 2.3877e-12 | 1.7941e-11 | 3.9077e-23 | 3.1897e-06 | 0.028257 | 0 | 0 | 0 | 9.5643e-06 | 1.0086e-07 | 5.452e-06 | 1.2199e-08 | 2.1513e-07 | 8.4109e-11 | 1.3425e-12 | 1.2668e-10 | 2.4047e-08 | 1.519e-08 | 0 | 8.6414e-20 | 7.0756e-16 | 2.2497e-07 | 3.5196e-06 | 1.5924e-11 | 0 | 5.9889e-16 | 0.19554 | 3.4854e-06 | 6.9023e-05 | 4.1579e-12 | 4.8491e-10 | 7.8938e-06 | 0.00050282 | 3.6107e-11 | 2.9588e-08
P.030.17.100.230709 Gamma butyrolactones (n=1, std=-) | chem proxi | P.030.17.100 | Material, proxi data, chemicals | kg | Gamma butyrolactones (n=1, std=-) | 4.6671 | 0.84404 | 0.040117 | 0.071113 | 0.032743 | 0.70006 | 0.034958 | 0.031707 | 0.033617 | 0.0047284 | 0.0011542 | 0.00061719 | 0.0038863 | 0.0051784 | 0.00051282 | 0.027532 | 4.9069e-05 | 3.2412e-05 | 7.0044e-12 | 0.70006 | 0.11067 | 0.070583 | 0.071113 | 0.03271 |  | 107.1172 | 101.6618 | 2.9834 | 0 | 0.76139 | 1.1177 | 0.5929 | 0.094972 | 0.084136 | 0.003814 | 0.007022 | 5.0441e-06 | 1.4105e-08 | 0.98347 | 4.3311e-06 | 1.3068e-08 | 3.5703e-13 | 1.3502e-12 | 0 | 9.4455e-10 | 6.992e-07 | 2.1255e-10 | 7.4217e-10 | 4.4869e-11 | 1.9368e-16 | 3.3167e-11 | 2.2938e-13 | 1.6416e-13 | 1.157e-08 | 7.2844e-10 | 9.4626e-21 | 0.00031073 | 0.98316 | 6.0571e-10 | 3.6834e-12 | 1.648e-16 | 0.00028042 | 5.1278e-06 | 0.00013013 | 4.6963e-07 | 8.0697e-06 | 2.2011e-08 | 3.4824e-10 | 3.3053e-08 | 1.5773e-06 | 5.3842e-07 | 0 | 2.0925e-17 | 1.7134e-13 | 6.757e-06 | 0.00012723 | 3.7042e-07 | 8.6954e-08 | 1.4502e-13 | 4.6671 | 0.0098687 | 0.0035134 | 9.8398e-10 | 1.6816e-08 | 0.00031189 | 0.20776 | 3.0087e-05 | 7.7245e-06
P.030.18.100.250916 Halobenzenes (n=3, std=0.38) | chem proxi | P.030.18.100 | Material, proxi data, chemicals | kg | Halobenzenes (n=3, std=0.38) | 7.9741 | 1.7932 | 0.22095 | 0.2916 | 0.084492 | 1.1961 | 0.1246 | 0.082845 | 0.20155 | 0.010425 | 0.0048359 | 0.0041366 | 0.084104 | 0.0011258 | 4.6379e-05 | 0.040674 | 1.0319e-05 | 0.042693 | 7.907e-13 | 1.1961 | 0.51249 | 0.33424 | 0.2916 | 0.041799 |  | 163.0699 | 150.8766 | 5.5257 | 0 | 2.434 | 2.1975 | 2.0361 | 0.15279 | 0.13584 | 0.0067217 | 0.010222 | 8.1441e-06 | 2.4858e-08 | 1.4317 | 7.3999e-06 | 2.2327e-08 | 6.1002e-13 | 1.1172e-13 | 0 | 5.2161e-09 | 6.6685e-07 | 1.1893e-09 | 7.1737e-10 | 6.1994e-10 | 1.8953e-17 | 1.9117e-12 | 1.7433e-12 | 3.7446e-14 | 6.5011e-08 | 7.0519e-09 | 1.0682e-21 | 0.00011302 | 1.4315 | 0 | 0 | 0 | 0.00049546 | 4.9469e-06 | 0.00022234 | 9.9408e-06 | 1.3419e-05 | 2.2992e-09 | 3.6698e-11 | 3.4627e-09 | 6.6596e-06 | 3.348e-06 | 0 | 2.3622e-18 | 1.9341e-14 | 3.8848e-05 | 0.00018929 | 6.6572e-06 | 0 | 1.6371e-14 | 7.9741 | 0.0052584 | 0.0033851 | 9.4909e-09 | 1.0589e-07 | 0.00028778 | 1.882 | 0.00041571 | 8.088e-07
P.030.18.200.250916 Halogen hydrides (n=2, std=1.80 ) | chem proxi | P.030.18.200 | Material, proxi data, chemicals | kg | Halogen hydrides (n=2, std=1.80 ) | 12.8248 | 3.2852 | 0.52639 | 0.72149 | 0.11362 | 1.9237 | 0.26324 | 0.16366 | 0.47612 | 0.020313 | 0.01819 | 0.01177 | 0.21495 | 3.2745e-05 | 0.079633 | 0.0019944 | 8.6075e-06 | 0.11159 | 2.0838e-12 | 1.9237 | 1.1682 | 0.75344 | 0.72149 | 0.0020272 |  | 298.2042 | 291.5555 | 0.074942 | 0 | 3.7734 | 0.035363 | 2.7649 | 0.24174 | 0.20988 | 0.011055 | 0.02081 | 1.2583e-05 | 4.0885e-08 | 2.9146 | 1.1901e-05 | 3.591e-08 | 9.811e-13 | 2.9442e-13 | 0 | 1.228e-08 | 4.8258e-07 | 2.7999e-09 | 5.564e-10 | 1.6089e-09 | 4.9948e-17 | 4.7088e-12 | 4.5041e-12 | 9.2943e-14 | 1.6865e-07 | 1.7716e-08 | 2.8151e-21 | 2.9617e-06 | 2.9146 | 0 | 0 | 0 | 0.00090533 | 3.8391e-06 | 0.00035759 | 2.5387e-05 | 2.1385e-05 | 6.0593e-09 | 9.6713e-11 | 9.1257e-09 | 2.4826e-05 | 9.1853e-06 | 0 | 6.2253e-18 | 5.0972e-14 | 9.1261e-05 | 0.00035218 | 1.9654e-05 | 0 | 4.3144e-14 | 12.8248 | 0.013873 | 0.002628 | 2.451e-08 | 2.6066e-07 | 0.00016799 | 4.8673 | 0.0010788 | 2.1315e-06
P.030.18.300.230709 Homogeneous halogens (n=3, std=0.010) | chem proxi | P.030.18.300 | Material, proxi data, chemicals | kg | Homogeneous halogens (n=3, std=0.010) | 0.76783 | 0.15742 | 0.0097381 | 0.026523 | 0.0059859 | 0.11517 | 0.023552 | 0.0028748 | 0.002263 | 0.0068221 | 1.5078e-05 | 0.0006379 | 9.0966e-05 | 0.00012638 | 0 | 0.0058595 | 5.3507e-06 | 0 | 0 | 0.11517 | 0.036256 | 0.026518 | 0.026523 | 0.0059859 |  | 6.6962 | 3.9537 | 0.69344 | 0 | 0.12866 | 0.28172 | 1.6387 | 0.020044 | 0.019119 | 0.00072128 | 0.00020407 | 1.1462e-06 | 2.6675e-09 | 0.028582 | 7.1262e-07 | 2.1502e-09 | 5.8745e-14 | 2.9791e-11 | 0 | 8.1913e-11 | 4.3322e-07 | 1.6684e-11 | 5.0018e-10 | 0 | 0 | 3.6324e-13 | 5.7315e-16 | 6.9407e-16 | 6.0024e-11 | 1.8653e-10 | 0 | 1.2984e-05 | 0.028569 | 0 | 0 | 0 | 5.1468e-05 | 3.456e-06 | 2.1409e-05 | 1.1572e-08 | 8.9937e-06 | 1.5026e-08 | 0 | 2.2806e-08 | 5.1128e-08 | 4.2763e-07 | 0 | 0 | 5.4473e-08 | 6.5556e-07 | 5.6511e-06 | 1.072e-05 | 0 | 4.6106e-08 | 0.7677 | 0.00083417 | 0.0023681 | 1.6646e-10 | 1.9349e-08 | 0.00015128 | 0.00074004 | 0 | 5.2841e-06
P.030.18.500.230709 Homogeneous noble gases (n=1, std=-) | chem proxi | P.030.18.500 | Material, proxi data, chemicals | kg | Homogeneous noble gases (n=1, std=-) | 2.2035 | 0.37051 | 0.014999 | 0.02148 | 0.0035111 | 0.33052 | 0.0076802 | 0.012593 | 0.012904 | 0.0017171 | 0.00019756 | 0.00017995 | 0.0011405 | 0.00041099 | 5.6555e-05 | 0.0031 | 1.0092e-05 | 1.6134e-07 | 9.6419e-13 | 0.33052 | 0.036412 | 0.021414 | 0.02148 | 0.003511 |  | 32.6567 | 32.1454 | 0.35287 | 0 | 0.0024915 | 0.087669 | 0.068225 | 0.040912 | 0.036883 | 0.0017338 | 0.0022954 | 2.2112e-06 | 6.4121e-09 | 0.32148 | 2.0448e-06 | 6.1697e-09 | 1.6856e-13 | 1.3623e-13 | 0 | 3.4932e-10 | 1.6582e-07 | 7.9291e-11 | 1.6281e-10 | 1.7985e-15 | 2.3111e-17 | 1.0256e-13 | 6.8706e-15 | 1.52e-15 | 2.7364e-11 | 2.0686e-10 | 1.3026e-21 | 3.4477e-05 | 0.32145 | 0 | 0 | 0 | 0.00010775 | 1.1239e-06 | 6.1438e-05 | 1.3977e-07 | 2.4093e-06 | 2.8036e-09 | 4.475e-11 | 4.2225e-09 | 2.7507e-07 | 1.7696e-07 | 0 | 2.8805e-18 | 2.3585e-14 | 2.5394e-06 | 3.9636e-05 | 5.3072e-10 | 0 | 1.9963e-14 | 2.2035 | 0.00011618 | 0.00076957 | 4.8875e-11 | 5.7021e-09 | 8.825e-05 | 0.005769 | 1.2036e-09 | 9.8626e-07
P.030.18.600.250916 Homogeneous other non-metal compounds (n=2, std=0.093) | chem proxi | P.030.18.600 | Material, proxi data, chemicals | kg | Homogeneous other non-metal compounds (n=2, std=0.093) | 1.4387 | 0.22061 | 0.00065801 | 0.0041415 | 2.5228e-06 | 0.21581 | 0.0037139 | 0.00042675 | 0.00065642 | 1.2891e-06 | 1.5343e-07 | 1.4243e-07 | 8.8141e-07 | 3.1594e-07 | 0 | 2.2069e-06 | 6.6824e-09 | 0 | 0 | 0.21581 | 0.0047995 | 0.0041415 | 0.0041415 | 2.5228e-06 |  | 3.9027 | 3.9023 | 0.00027414 | 0 | 0 | 6.7155e-05 | 5.2987e-05 | 0.024786 | 0.023396 | 0.0011119 | 0.00027863 | 1.4026e-06 | 4.1119e-09 | 0.039023 | 1.3351e-06 | 4.0285e-09 | 1.1006e-13 | 2.3895e-12 | 0 | 2.0893e-11 | 6.7468e-08 | 4.7736e-12 | 7.8566e-11 | 0 | 0 | 7.6099e-17 | 5.3044e-18 | 1.1691e-18 | 2.1158e-14 | 1.9263e-13 | 0 | 2.6507e-08 | 0.039023 | 0 | 0 | 0 | 4.5984e-05 | 5.4166e-07 | 4.0116e-05 | 1.0804e-10 | 4.4734e-07 | 0 | 0 | 0 | 2.1331e-10 | 1.3904e-10 | 0 | 0 | 5.4242e-09 | 1.6064e-07 | 4.7126e-06 | 4.4482e-18 | 0 | 4.5e-09 | 1.4387 | 0.00056219 | 0.00037059 | 3.6351e-14 | 4.2465e-12 | 2.268e-05 | 4.4532e-06 | 0 | 0
P.030.18.700.230709 Homogeneous transition metal compounds (n=2, std=6.49) | chem proxi | P.030.18.700 | Material, proxi data, chemicals | kg | Homogeneous transition metal compounds (n=2, std=6.49) | 34.8455 | 31.3679 | 0.51744 | 12.0954 | 13.5283 | 5.2268 | 12.029 | 0.066385 | 0.5174 | 2.6781e-05 | 1.2197e-06 | 1.4263e-05 | 3.1942e-07 | 13.52 | 0 | 0.008265 | 1.7064e-07 | 0 | 0 | 5.2268 | 12.6128 | 12.0954 | 12.0954 | 13.5283 |  | 1.2544 | 1.2483 | 0.0042487 | 0 | 0 | 0.00082814 | 0.001046 | 4.2846 | 4.1835 | 0.096211 | 0.0048571 | 0.00025081 | 3.5581e-07 | 0.68026 | 3.2337e-05 | 9.7567e-08 | 2.6657e-12 | 0 | 0 | 1.6507e-08 | 0.00021846 | 3.7716e-09 | 2.5447e-07 | 0 | 0 | 4.0859e-15 | 1.5225e-13 | 2.7603e-14 | 2.0289e-13 | 2.3566e-12 | 0 | 0.668 | 0.012264 | 0 | 0 | 0 | 0.0044629 | 0.0017544 | 0.00097159 | 1.6082e-10 | 0.0014452 | 0 | 0 | 0 | 1.9832e-09 | 9.8096e-09 | 0 | 0 | 0 | 0.00021278 | 1.5078e-06 | 7.7491e-05 | 0 | 0 | 34.8455 | 0.44975 | 1.2003 | 1.8486e-12 | 2.1847e-10 | 0.073353 | 0.075041 | 0 | 0
P.030.19.100.250916 Isoindolines (n=1, std=-) | chem proxi | P.030.19.100 | Material, proxi data, chemicals | kg | Isoindolines (n=1, std=-) | 4.6907 | 0.86066 | 0.030918 | 0.053141 | 0.072992 | 0.70361 | 0.024395 | 0.027436 | 0.026734 | 0.0037604 | 0.00022649 | 0.0001971 | 0.0013009 | 0.001883 | 0 | 0.071109 | 9.8644e-06 | 0 | 0 | 0.70361 | 0.08405 | 0.053131 | 0.053141 | 0.072992 |  | 78.746 | 61.2699 | 9.8052 | 0 | 1.8004 | 3.9111 | 1.9594 | 0.08812 | 0.080998 | 0.0037353 | 0.003387 | 4.856e-06 | 1.3814e-08 | 0.47437 | 4.353e-06 | 1.3134e-08 | 3.5884e-13 | 0 | 0 | 7.1641e-10 | 5.0202e-07 | 1.6338e-10 | 5.1606e-10 | 0 | 0 | 1.1234e-13 | 7.8303e-15 | 1.7259e-15 | 3.1234e-11 | 2.3394e-10 | 0 | 0.0001913 | 0.47418 | 0 | 0 | 0 | 0.00023314 | 3.5579e-06 | 0.00013079 | 1.6515e-07 | 6.2966e-06 | 0 | 0 | 0 | 3.1489e-07 | 2.1394e-07 | 0 | 0 | 0 | 5.3414e-06 | 8.646e-05 | 1.803e-12 | 0 | 0 | 4.6907 | 0 | 0.0024342 | 5.366e-11 | 6.2567e-09 | 0.00024253 | 0.0065737 | 0 | 0
P.030.23.100.230709 Metalloid oxides (n=1, std=-) | chem proxi | P.030.23.100 | Material, proxi data, chemicals | kg | Metalloid oxides (n=1, std=-) | 3.4551 | 0.58252 | 0.024883 | 0.033219 | 0.0061476 | 0.51827 | 0.011922 | 0.019519 | 0.021728 | 0.0025808 | 0.00030716 | 0.0002673 | 0.0017642 | 0.0017296 | 0 | 0.004418 | 1.3378e-05 | 0 | 0 | 0.51827 | 0.058088 | 0.033205 | 0.033219 | 0.0061476 |  | 51.2761 | 50.4868 | 0.54882 | 0 | 0 | 0.13444 | 0.10608 | 0.064102 | 0.057785 | 0.0027202 | 0.0035975 | 3.4643e-06 | 1.006e-08 | 0.50385 | 3.2064e-06 | 9.6744e-09 | 2.6432e-13 | 0 | 0 | 5.8224e-10 | 2.57e-07 | 1.3278e-10 | 2.5221e-10 | 0 | 0 | 1.5235e-13 | 1.0619e-14 | 2.3406e-15 | 4.2358e-11 | 3.1726e-10 | 0 | 9.5347e-05 | 0.50375 | 0 | 0 | 0 | 0.00016921 | 1.7388e-06 | 9.6339e-05 | 2.1706e-07 | 3.7423e-06 | 0 | 0 | 0 | 4.2704e-07 | 2.6904e-07 | 0 | 0 | 0 | 4.2662e-06 | 6.221e-05 | 4.2095e-11 | 0 | 0 | 3.4551 | 0 | 0.0011896 | 7.2772e-11 | 8.4851e-09 | 0.00013706 | 0.008915 | 0 | 0
P.030.23.200.230709 Miscellaneous metallic oxoanionic compounds (n=3, std=3.28) | chem proxi | P.030.23.200 | Material, proxi data, chemicals | kg | Miscellaneous metallic oxoanionic compounds (n=3, std=3.28) | 7.9008 | 8.2345 | 1.0342 | 1.1536 | 4.8615 | 1.1851 | 0.94097 | 0.10333 | 0.17089 | 0.11613 | 0.13481 | 0.61239 | 0.10032 | 4.7408 | 0 | 0.11789 | 0.0090095 | 0.0028199 | 0 | 1.1851 | 2.1788 | 1.1474 | 1.1536 | 4.8587 |  | 19.7318 | 11.0484 | 5.2945 | 0 | 0.81425 | 1.724 | 0.85079 | 0.43647 | 0.42311 | 0.01171 | 0.0016444 | 2.5366e-05 | 4.3308e-08 | 0.23031 | 7.3609e-06 | 2.2211e-08 | 6.0678e-13 | 1.5379e-10 | 0 | 8.1769e-09 | 1.7835e-05 | 1.4852e-09 | 1.9261e-08 | 0 | 0 | 3.4887e-10 | 6.2795e-13 | 7.6765e-13 | 2.1149e-08 | 1.4046e-07 | 0 | 0.18247 | 0.047836 | 0 | 0 | 0 | 0.0015696 | 0.00013492 | 0.0002203 | 1.2006e-05 | 0.00021362 | 3.0374e-06 | 0 | 8.1763e-06 | 0.00021053 | 0.00040726 | 0 | 0 | 0 | 4.0867e-05 | 1.9893e-05 | 0.00029897 | 0 | 0 | 7.8778 | 0.12006 | 0.092384 | 1.582e-07 | 1.8575e-05 | 0.0078948 | 0.77462 | 0 | 0.0018108
P.030.23.200.250916 Miscellaneous mixed metal/non-metals (n=1, std=-) | chem proxi | P.030.23.200 | Material, proxi data, chemicals | kg | Miscellaneous mixed metal/non-metals (n=1, std=-) | 2.2604 | 1.0536 | 0.0935 | 0.2767 | 0.34439 | 0.33905 | 0.17627 | 0.025387 | -0.010631 | 0.013175 | 0.085432 | 0.0055243 | 0.075047 | 0.29771 | 0 | 0.035561 | -2.4165e-06 | 0.011113 | 0 | 0.33905 | 0.3702 | 0.28782 | 0.2767 | 0.33328 |  | -7.0871 | -11.4671 | 4.4175 | 0 | 0 | -0.020054 | -0.017511 | 0.81641 | 0.81413 | 0.0030241 | -0.00074111 | 4.8809e-05 | 1.1184e-08 | -0.1038 | 2.0976e-06 | 6.329e-09 | 1.7292e-13 | 0 | 0 | -2.9704e-10 | 3.1651e-06 | -6.7774e-11 | 3.7289e-09 | 1.0185e-09 | 0 | 4.3925e-11 | 1.0654e-10 | 2.4399e-11 | 4.3339e-05 | 2.0686e-07 | 0 | 0.010873 | -0.11467 | 0 | 0 | 0 | 0.00025456 | 2.5708e-05 | 6.3025e-05 | 8.7872e-06 | 1.9116e-05 | 0 | 2.6502e-05 | 0 | 0.00011474 | 3.6392e-06 | 0 | 0 | 0 | -3.6336e-07 | -8.324e-06 | 1.7263e-06 | 0 | 0 | 2.2604 | -0.0020703 | 0.017589 | 1.8596e-05 | 3.7203e-07 | 0.0010175 | 184.226 | 0.00067645 | 0
P.030.24.100.230709 N-alkylpyrrolidines (n=1, std=-) | chem proxi | P.030.24.100 | Material, proxi data, chemicals | kg | N-alkylpyrrolidines (n=1, std=-) | 5.7324 | 1.0751 | 0.052373 | 0.11576 | 0.047088 | 0.85987 | 0.045677 | 0.052017 | 0.043997 | 0.0062928 | 0.0011921 | 0.00089085 | 0.017373 | 0.0052407 | 0.00061652 | 0.041818 | 7.2752e-05 | 3.0047e-05 | 8.9218e-12 | 0.85987 | 0.16744 | 0.1151 | 0.11576 | 0.047058 |  | 127.6711 | 119.6024 | 4.4738 | 0 | 0.99298 | 1.7114 | 0.89049 | 0.11818 | 0.10528 | 0.0047674 | 0.0081374 | 6.3117e-06 | 1.7631e-08 | 1.1397 | 5.32e-06 | 1.6052e-08 | 4.3856e-13 | 1.5901e-12 | 0 | 1.2942e-09 | 9.7835e-07 | 2.8494e-10 | 1.127e-09 | 1.293e-10 | 3.4951e-13 | 3.2763e-11 | 5.7829e-13 | 1.5364e-13 | 1.0596e-08 | 9.2463e-10 | 1.2053e-20 | 0.00033196 | 1.1394 | 5.5362e-10 | 3.3666e-12 | 1.5062e-16 | 0.00034663 | 7.9913e-06 | 0.00015984 | 2.0703e-06 | 1.1825e-05 | 1.1775e-06 | 4.3524e-10 | 1.143e-06 | 1.6395e-06 | 7.6311e-07 | 0 | 2.6654e-17 | 2.1824e-13 | 8.8426e-06 | 0.00015093 | 3.3995e-07 | 7.9476e-08 | 1.8472e-13 | 5.7322 | 0.018085 | 0.0053308 | 9.6836e-10 | 2.3557e-08 | 0.00043904 | 1.0112 | 8.6701e-05 | 0.00036194
P.030.24.200.230709 N-phenylureas (n=2, std=0.21) | chem proxi | P.030.24.200 | Material, proxi data, chemicals | kg | N-phenylureas (n=2, std=0.21) | 9.6466 | 1.7939 | 0.070912 | 0.14552 | 0.13051 | 1.447 | 0.079416 | 0.06174 | 0.059735 | 0.01007 | 0.00051341 | 0.00059419 | 0.0043442 | 0.0034972 | 0 | 0.12702 | 2.1212e-05 | 0 | 0 | 1.447 | 0.21641 | 0.1455 | 0.14552 | 0.13051 |  | 157.224 | 126.0749 | 17.5002 | 0 | 3.1898 | 6.9605 | 3.4987 | 0.19116 | 0.17605 | 0.0078569 | 0.007252 | 1.0555e-05 | 2.9057e-08 | 1.0157 | 8.952e-06 | 2.701e-08 | 7.3796e-13 | 0 | 0 | 1.6007e-09 | 1.6002e-06 | 3.6505e-10 | 1.68e-09 | 0 | 0 | 3.3862e-13 | 2.6129e-14 | 5.5216e-15 | 7.5329e-11 | 7.6811e-10 | 0 | 0.00035243 | 1.0153 | 0 | 0 | 0 | 0.00048787 | 1.1582e-05 | 0.00026897 | 5.3744e-07 | 1.8554e-05 | 0 | 0 | 0 | 7.2246e-07 | 6.2919e-07 | 0 | 0 | 0 | 1.217e-05 | 0.00017471 | 3.1967e-12 | 0 | 0 | 9.6466 | 0 | 0.0079245 | 1.6054e-10 | 1.8954e-08 | 0.00073539 | 0.021917 | 0 | 0
P.030.24.300.230709 Non-metal nitrates (n=1, std=-) | chem proxi | P.030.24.300 | Material, proxi data, chemicals | kg | Non-metal nitrates (n=1, std=-) | 0.63648 | 0.095682 | 3.0236e-05 | 5.8647e-05 | 0.00012148 | 0.095472 | 3.0285e-05 | 2.7882e-05 | 2.6164e-05 | 3.917e-06 | 8.2852e-08 | 7.21e-08 | 4.7587e-07 | 2.6272e-06 | 0 | 0.00011885 | 3.6085e-09 | 0 | 0 | 0.095472 | 8.8879e-05 | 5.8643e-05 | 5.8647e-05 | 0.00012148 |  | 0.085349 | 0.05584 | 0.016449 | 0 | 0.0031221 | 0.0066466 | 0.0032908 | 0.010347 | 0.0098623 | 0.00048212 | 2.2738e-06 | 5.9126e-07 | 1.783e-09 | 0.00031846 | 5.9065e-07 | 1.7821e-09 | 4.8691e-14 | 0 | 0 | 7.0112e-13 | 6.1144e-10 | 1.5989e-13 | 6.4066e-13 | 0 | 0 | 4.1093e-17 | 2.8644e-18 | 6.3134e-19 | 1.1426e-14 | 8.5577e-14 | 0 | 2.7819e-07 | 0.00031819 | 0 | 0 | 0 | 1.7852e-05 | 4.4169e-09 | 1.7747e-05 | 6.8215e-11 | 7.1444e-09 | 0 | 0 | 0 | 1.1519e-10 | 1.0206e-10 | 0 | 0 | 0 | 5.288e-09 | 8.7775e-08 | 3.1177e-15 | 0 | 0 | 0.63648 | 0 | 3.022e-06 | 1.9629e-14 | 2.2887e-12 | 2.8236e-07 | 2.4047e-06 | 0 | 0
P.030.24.400.230709 Non-metal phosphates (n=1, std=-) | chem proxi | P.030.24.400 | Material, proxi data, chemicals | kg | Non-metal phosphates (n=1, std=-) | 0.46539 | 0.12637 | 0.046491 | 0.0035015 | 0.0065705 | 0.069809 | 0.0013268 | 0.0018886 | 0.0096852 | 0.00025191 | 2.6302e-05 | 0.036528 | 0.00028498 | 0.0050626 | 0 | 0.0015079 | 1.1455e-06 | 0 | 0 | 0.069809 | 0.049991 | 0.0035004 | 0.0035015 | 0.0065705 |  | 7.4216 | 7.0727 | 0.20349 | 0 | 0.029972 | 0.074971 | 0.040401 | 0.0085062 | 0.0076765 | 0.00037597 | 0.0004537 | 4.6022e-07 | 1.3904e-09 | 0.063544 | 4.3189e-07 | 1.3031e-09 | 3.5603e-14 | 0 | 0 | 2.5954e-10 | 2.8048e-08 | 5.9187e-11 | 2.8068e-11 | 0 | 0 | 1.3045e-14 | 9.0933e-16 | 2.0043e-16 | 3.6271e-12 | 2.7167e-11 | 0 | 0.00019919 | 0.063345 | 0 | 0 | 0 | 4.8395e-05 | 1.9351e-07 | 1.2976e-05 | 3.7998e-08 | 3.8488e-07 | 0 | 0 | 0 | 3.6568e-08 | 2.419e-05 | 0 | 0 | 0 | 1.8639e-06 | 8.7116e-06 | 1.9125e-10 | 0 | 0 | 0.46539 | 0 | 0.0001324 | 6.2315e-12 | 7.2659e-10 | 1.4373e-05 | 0.0007634 | 0 | 0
P.030.24.500.230709 Non-metal sulfates (n=1, std=-) | chem proxi | P.030.24.500 | Material, proxi data, chemicals | kg | Non-metal sulfates (n=1, std=-) | 0.08892 | 0.021706 | 0.0050796 | 3.0666e-05 | 0.0032581 | 0.013338 | 3.0666e-05 | 0 | 0.0050796 | 0 | 0 | 0 | 0 | 0.0032581 | 0 | 0 | 0 | 0 | 0 | 0.013338 | 0.0051103 | 3.0666e-05 | 3.0666e-05 | 0.0032581 |  | 1.5607 | 1.5607 | 0 | 0 | 0 | 0 | 0 | 0.0015525 | 0.001388 | 7.5894e-05 | 8.8636e-05 | 8.3211e-08 | 2.8067e-10 | 0.012414 | 8.2518e-08 | 2.4898e-10 | 6.8024e-15 | 0 | 0 | 1.3612e-10 | 5.5692e-10 | 3.1042e-11 | 6.4872e-13 | 0 | 0 | 0 | 0 | 0 | 0 | 0 | 0 | 0.00012556 | 0.012288 | 0 | 0 | 0 | 5.2682e-06 | 4.4725e-09 | 2.4793e-06 | 2.4183e-09 | 3.6841e-09 | 0 | 0 | 0 | 0 | 7.3772e-09 | 0 | 0 | 0 | 9.7128e-07 | 1.7996e-06 | 1.2498e-10 | 0 | 0 | 0.08892 | 0 | 3.06e-06 | 0 | 0 | 1.87e-07 | 0 | 0 | 0
P.030.25.200.230709 Organic carbonic acids (n=1, std=-) | chem proxi | P.030.25.200 | Material, proxi data, chemicals | kg | Organic carbonic acids (n=1, std=-) | 1.1394 | 0.25676 | 0.018082 | 0.067209 | 0.00054838 | 0.17092 | 0.050084 | 0.014561 | 0.013328 | 0.0043682 | 9.0962e-05 | 0.00029464 | 0.0025623 | 8.5134e-05 | 0 | 0.00046325 | 2.2826e-06 | 0 | 0 | 0.17092 | 0.085289 | 0.067207 | 0.067209 | 0.00054838 |  | 13.8347 | 13.7487 | 0.057546 | 0 | 0 | 0.013889 | 0.01457 | 0.036119 | 0.033966 | 0.0011713 | 0.00098171 | 2.0363e-06 | 4.3317e-09 | 0.13749 | 1.0574e-06 | 3.1905e-09 | 8.7168e-14 | 0 | 0 | 3.5715e-10 | 9.7809e-07 | 8.1448e-11 | 1.0595e-09 | 0 | 0 | 1.6787e-13 | 1.5394e-14 | 3.0459e-15 | 1.9164e-11 | 4.416e-10 | 0 | 7.1426e-06 | 0.13749 | 0 | 0 | 0 | 6.9605e-05 | 7.3045e-06 | 3.1771e-05 | 3.0655e-07 | 9.9269e-06 | 0 | 0 | 0 | 1.3913e-07 | 3.0236e-07 | 0 | 0 | 0 | 3.0219e-06 | 1.6833e-05 | 1.1986e-15 | 0 | 0 | 1.1394 | 0 | 0.0049977 | 7.8415e-11 | 9.4883e-09 | 0.00041435 | 0.012897 | 0 | 0
P.030.25.300.250916 Organic cyanides (n=3, std=0.028) | chem proxi | P.030.25.300 | Material, proxi data, chemicals | kg | Organic cyanides (n=3, std=0.028) | 3.7141 | 0.86874 | 0.062578 | 0.22802 | 0.021034 | 0.55711 | 0.062702 | 0.087765 | 0.056584 | 0.0047897 | 0.00020919 | 0.00099504 | 0.077413 | 0.00033364 | 0.0001068 | 0.013063 | 2.8975e-05 | 0.0076371 | 1.8208e-12 | 0.55711 | 0.29046 | 0.23552 | 0.22802 | 0.013396 |  | 65.1881 | 63.3188 | 1.1224 | 0 | 0.092721 | 0.53442 | 0.11977 | 0.076477 | 0.068756 | 0.003291 | 0.0044305 | 4.122e-06 | 1.2171e-08 | 0.62052 | 3.4471e-06 | 1.0401e-08 | 2.8416e-13 | 2.5727e-13 | 0 | 1.6214e-09 | 6.7152e-07 | 3.5869e-10 | 1.2668e-09 | 1.4011e-10 | 3.6582e-12 | 5.6415e-13 | 6.1098e-14 | 1.1814e-14 | 5.6861e-11 | 1.7167e-09 | 2.4599e-21 | 2.579e-05 | 0.6205 | 0 | 0 | 0 | 0.00024534 | 9.9475e-06 | 0.00010356 | 9.2009e-06 | 1.3225e-05 | 1.1404e-05 | 3.859e-07 | 6.731e-06 | 3.3767e-07 | 1.0275e-06 | 0 | 5.4397e-18 | 4.454e-14 | 1.0944e-05 | 7.8577e-05 | 1.0056e-09 | 0 | 3.7699e-14 | 3.7137 | 0.0024498 | 0.0058313 | 2.6392e-10 | 3.2229e-08 | 0.00034203 | 0.051112 | 9.3855e-05 | 0.0026657
P.030.25.400.230709 Organochlorides (n=1, std=-) | chem proxi | P.030.25.400 | Material, proxi data, chemicals | kg | Organochlorides (n=1, std=-) | 1.1744 | 0.23133 | 0.017496 | 0.037574 | 9.7766e-05 | 0.17616 | 0.035572 | 0.0020004 | 0.0037714 | 0.013724 | 3.1229e-08 | 4.9979e-07 | 2.2404e-06 | 9.729e-05 | 0 | 4.7647e-07 | 0 | 0 | 0 | 0.17616 | 0.05507 | 0.037574 | 0.037574 | 9.7766e-05 |  | 13.3651 | 9.7823 | 5.9189e-05 | 0 | 0.275 | 0.00015959 | 3.3076 | 0.030779 | 0.02898 | 0.0011008 | 0.00069846 | 1.7374e-06 | 4.0711e-09 | 0.097824 | 1.0898e-06 | 3.2883e-09 | 8.984e-14 | 4.2462e-13 | 0 | 1.3273e-10 | 6.4743e-07 | 2.8721e-11 | 7.5405e-10 | 3.0545e-15 | 2.7626e-18 | 3.5093e-16 | 1.1826e-16 | 2.4412e-17 | 2.9152e-12 | 2.1569e-11 | 0 | 5.313e-06 | 0.097819 | 0 | 0 | 0 | 9.1195e-05 | 5.2047e-06 | 3.2745e-05 | 4.5189e-10 | 1.667e-05 | 1.1958e-08 | 2.4798e-12 | 1.8138e-08 | 4.1907e-11 | 9.0864e-10 | 0 | 0 | 0 | 1.0577e-06 | 1.1812e-05 | 2.3674e-05 | 0 | 0 | 1.1744 | 0.0033246 | 0.0035651 | 2.9761e-13 | 1.7532e-11 | 0.00021709 | 6.366e-05 | 2.0476e-09 | 4.2035e-06
P.030.25.500.230709 Organofluorides (n=1, std=-) | chem proxi | P.030.25.500 | Material, proxi data, chemicals | kg | Organofluorides (n=1, std=-) | 10.3308 | 1.7349 | 0.069891 | 0.10016 | 0.015233 | 1.5496 | 0.035927 | 0.058872 | 0.060374 | 0.0077839 | 0.00092642 | 0.0008062 | 0.005321 | 0.0019077 | 0 | 0.013325 | 4.0349e-05 | 0 | 0 | 1.5496 | 0.17001 | 0.10012 | 0.10016 | 0.015233 |  | 165.3127 | 162.9319 | 1.6553 | 0 | 0 | 0.40549 | 0.31994 | 0.19264 | 0.17288 | 0.0081273 | 0.011634 | 1.0364e-05 | 3.0057e-08 | 1.6295 | 9.587e-06 | 2.8926e-08 | 7.9031e-13 | 0 | 0 | 1.6179e-09 | 7.7457e-07 | 3.6895e-10 | 7.6002e-10 | 0 | 0 | 4.5949e-13 | 3.2029e-14 | 7.0594e-15 | 1.2776e-10 | 9.5689e-10 | 0 | 0.00016005 | 1.6293 | 0 | 0 | 0 | 0.00051979 | 5.2398e-06 | 0.00028805 | 6.5222e-07 | 1.1283e-05 | 0 | 0 | 0 | 1.288e-06 | 8.0397e-07 | 0 | 0 | 0 | 1.1881e-05 | 0.00020059 | 2.6859e-14 | 0 | 0 | 10.3308 | 0 | 0.003585 | 2.1949e-10 | 2.5592e-08 | 0.0004132 | 0.026889 | 0 | 0
P.030.25.600.230709 Other non-metal nitrides (n=1, std=-) | chem proxi | P.030.25.600 | Material, proxi data, chemicals | kg | Other non-metal nitrides (n=1, std=-) | 0.21644 | 0.043984 | 0.0014758 | 0.0029682 | 0.0070742 | 0.032466 | 0.0015642 | 0.0013385 | 0.001225 | 0.00024217 | 2.959e-07 | 8.2844e-06 | 7.5021e-06 | 0.00014399 | 5.6555e-05 | 0.0069301 | 1.5004e-06 | 1.6134e-07 | 9.6419e-13 | 0.032466 | 0.0043859 | 0.0029103 | 0.0029682 | 0.007074 |  | 4.1237 | 2.4592 | 0.92415 | 0 | 0.17941 | 0.37591 | 0.18496 | 0.0041317 | 0.0038782 | 0.00017506 | 7.8479e-05 | 2.3251e-07 | 6.474e-10 | 0.010991 | 2.0085e-07 | 6.0603e-10 | 1.6558e-14 | 1.3623e-13 | 0 | 3.6351e-11 | 3.1612e-08 | 7.919e-12 | 3.3427e-11 | 1.7985e-15 | 2.3111e-17 | 4.7231e-15 | 5.0613e-17 | 1.6782e-17 | 1.607e-13 | 3.107e-12 | 1.3026e-21 | 1.535e-05 | 0.010976 | 0 | 0 | 0 | 1.0992e-05 | 2.3187e-07 | 6.0349e-06 | 1.4497e-09 | 3.543e-07 | 2.8036e-09 | 4.475e-11 | 4.2225e-09 | 8.051e-10 | 7.4753e-09 | 0 | 2.8805e-18 | 2.3585e-14 | 2.4897e-07 | 4.1043e-06 | 5.3089e-10 | 0 | 1.9963e-14 | 0.21644 | 0.00011618 | 0.00015928 | 2.1388e-12 | 2.5269e-10 | 1.4173e-05 | 4.3479e-05 | 1.2036e-09 | 9.8626e-07
P.030.25.700.250916 Other non-metal oxides (n=2, std=0.0071) | chem proxi | P.030.25.700 | Material, proxi data, chemicals | kg | Other non-metal oxides (n=2, std=0.0071) | 0.39064 | 0.074268 | 0.0025943 | 0.0047317 | 0.0083459 | 0.058597 | 0.0023015 | 0.0023255 | 0.0022179 | 0.00034891 | 1.2568e-05 | 1.4951e-05 | 7.5089e-05 | 0.00019174 | 2.8277e-05 | 0.008154 | 1.2911e-06 | 8.0668e-08 | 4.821e-13 | 0.058597 | 0.0072965 | 0.0047022 | 0.0047317 | 0.0083458 |  | 6.861 | 4.8738 | 1.1092 | 0 | 0.20939 | 0.44679 | 0.22182 | 0.0073781 | 0.0068316 | 0.00031271 | 0.00023378 | 4.0957e-07 | 1.1565e-09 | 0.032742 | 3.6252e-07 | 1.0938e-09 | 2.9884e-14 | 6.8115e-14 | 0 | 6.1196e-11 | 4.6974e-08 | 1.377e-11 | 4.8856e-11 | 8.9924e-16 | 1.1556e-17 | 8.5219e-15 | 4.5471e-16 | 1.0304e-16 | 1.7932e-12 | 1.4382e-11 | 6.5129e-22 | 1.9936e-05 | 0.032722 | 0 | 0 | 0 | 1.9557e-05 | 3.3754e-07 | 1.0892e-05 | 9.8481e-09 | 5.6361e-07 | 1.4018e-09 | 2.2375e-11 | 2.1113e-09 | 1.7671e-08 | 1.5672e-08 | 0 | 1.4402e-18 | 1.1793e-14 | 4.4575e-07 | 7.2709e-06 | 2.6557e-10 | 0 | 9.9814e-15 | 0.39064 | 5.809e-05 | 0.00023126 | 4.0121e-12 | 4.6945e-10 | 2.2033e-05 | 0.00038223 | 6.0178e-10 | 4.9313e-07
P.030.25.800.230709 Other non-metal sulfides (n=2, std=0.11) | chem proxi | P.030.25.800 | Material, proxi data, chemicals | kg | Other non-metal sulfides (n=2, std=0.11) | 0.90942 | 0.1544 | 0.0061387 | 0.009011 | 0.0028392 | 0.13641 | 0.0033615 | 0.0052 | 0.0053016 | 0.00069215 | 7.7305e-05 | 6.7571e-05 | 0.00044422 | 0.00019041 | 1.8527e-06 | 0.0026103 | 3.4211e-06 | 3.8477e-05 | 3.1587e-14 | 0.13641 | 0.015144 | 0.0090442 | 0.009011 | 0.0028007 |  | 13.6802 | 13.1107 | 0.34441 | 0 | 0.03959 | 0.11753 | 0.067979 | 0.016925 | 0.015292 | 0.00071779 | 0.00091452 | 9.1681e-07 | 2.6546e-09 | 0.12808 | 8.4394e-07 | 2.5464e-09 | 6.9571e-14 | 4.4629e-15 | 0 | 1.4218e-10 | 7.1885e-08 | 3.2413e-11 | 7.1122e-11 | 5.8918e-17 | 7.5712e-19 | 3.8509e-14 | 2.6741e-15 | 5.896e-16 | 1.0665e-11 | 7.9949e-11 | 4.2672e-23 | 1.6706e-05 | 0.12807 | 7.4592e-10 | 4.536e-12 | 2.0294e-16 | 4.4657e-05 | 4.9038e-07 | 2.5357e-05 | 5.4574e-08 | 1.0217e-06 | 9.1847e-11 | 1.466e-12 | 1.3833e-10 | 1.0749e-07 | 6.7673e-08 | 0 | 9.4364e-20 | 7.7265e-16 | 1.0453e-06 | 1.6405e-05 | 1.7428e-11 | 1.0708e-07 | 6.5398e-16 | 0.90941 | 3.0679e-05 | 0.00033553 | 1.8391e-11 | 2.1444e-09 | 3.7761e-05 | 0.002245 | 3.9429e-11 | 3.231e-08
P.030.26.100.250916 Phenoxyacetic acid derivatives (n=3, std=0.035) | chem proxi | P.030.26.100 | Material, proxi data, chemicals | kg | Phenoxyacetic acid derivatives (n=3, std=0.035) | 5.4511 | 1.0095 | 0.044424 | 0.1009 | 0.046501 | 0.81766 | 0.05948 | 0.03773 | 0.036616 | 0.0069593 | 0.00036455 | 0.00048408 | 0.0036732 | 0.001515 | 0 | 0.044986 | 1.4577e-05 | 0 | 0 | 0.81766 | 0.14531 | 0.10088 | 0.1009 | 0.046501 |  | 83.911 | 73.0303 | 6.1669 | 0 | 1.0719 | 2.409 | 1.2329 | 0.1134 | 0.10424 | 0.004528 | 0.0046266 | 6.2496e-06 | 1.6746e-08 | 0.64798 | 5.0586e-06 | 1.5263e-08 | 4.1701e-13 | 0 | 0 | 9.8121e-10 | 1.1894e-06 | 2.2376e-10 | 1.2583e-09 | 0 | 0 | 2.7586e-13 | 2.2087e-14 | 4.5996e-15 | 5.5398e-11 | 6.4571e-10 | 0 | 0.00014694 | 0.64783 | 0 | 0 | 0 | 0.00027952 | 8.6748e-06 | 0.00015199 | 4.4781e-07 | 1.3375e-05 | 0 | 0 | 0 | 5.1664e-07 | 4.997e-07 | 0 | 0 | 0 | 7.5624e-06 | 9.6453e-05 | 1.079e-12 | 0 | 0 | 5.4511 | 0 | 0.0059352 | 1.304e-10 | 1.5471e-08 | 0.00053625 | 0.018522 | 0 | 0
P.030.26.200.250916 Phenylpropanes (n=2, std=0.21) | chem proxi | P.030.26.200 | Material, proxi data, chemicals | kg | Phenylpropanes (n=2, std=0.21) | 3.3742 | 0.6646 | 0.053408 | 0.074365 | 0.030698 | 0.50613 | 0.043459 | 0.026062 | 0.048759 | 0.0035988 | 0.00024919 | 0.00080087 | 0.0048384 | 0.00071628 | 0 | 0.022212 | 6.3914e-06 | 0.0077695 | 0 | 0.50613 | 0.12777 | 0.082129 | 0.074365 | 0.022928 |  | 65.802 | 60.142 | 3.0485 | 0 | 0.72677 | 1.2752 | 0.60951 | 0.067869 | 0.061081 | 0.0027876 | 0.0040002 | 3.6619e-06 | 1.0309e-08 | 0.56025 | 3.1313e-06 | 9.4478e-09 | 2.5813e-13 | 0 | 0 | 1.3066e-09 | 5.2842e-07 | 2.9797e-10 | 5.5887e-10 | 4.0111e-12 | 0 | 4.5627e-13 | 2.9081e-14 | 6.0335e-15 | 4.73e-11 | 8.84e-10 | 0 | 7.0012e-05 | 0.56018 | 0 | 0 | 0 | 0.0001925 | 3.853e-06 | 9.4082e-05 | 5.9014e-07 | 6.399e-06 | 0 | 1.0437e-07 | 0 | 3.7675e-07 | 7.1481e-07 | 0 | 0 | 0 | 9.5706e-06 | 7.6814e-05 | 5.3894e-13 | 0 | 0 | 3.3742 | 0 | 0.0026362 | 2.1142e-10 | 2.5324e-08 | 0.00023842 | 0.024463 | 2.664e-06 | 0
P.030.26.300.250916 Pyridinium derivatives (n=1, std=-) | chem proxi | P.030.26.300 | Material, proxi data, chemicals | kg | Pyridinium derivatives (n=1, std=-) | 19.2619 | 3.3816 | 0.12976 | 0.20703 | 0.15548 | 2.8893 | 0.087083 | 0.11192 | 0.11192 | 0.015294 | 0.0013525 | 0.0011982 | 0.007969 | 0.0055018 | 0 | 0.14997 | 5.8741e-05 | 0 | 0 | 2.8893 | 0.33673 | 0.20697 | 0.20703 | 0.15548 |  | 302.8942 | 266.9144 | 20.5009 | 0 | 3.4655 | 7.9269 | 4.0865 | 0.36104 | 0.32861 | 0.015267 | 0.017158 | 1.9701e-05 | 5.6462e-08 | 2.403 | 1.7875e-05 | 5.3933e-08 | 1.4735e-12 | 0 | 0 | 2.9991e-09 | 1.8214e-06 | 6.8394e-10 | 1.8422e-09 | 0 | 0 | 6.829e-13 | 4.7965e-14 | 1.0538e-14 | 1.8717e-10 | 1.4312e-09 | 0 | 0.00052572 | 2.4025 | 0 | 0 | 0 | 0.00095035 | 1.2701e-05 | 0.00053707 | 9.8703e-07 | 2.4151e-05 | 0 | 0 | 0 | 1.8816e-06 | 1.2292e-06 | 0 | 0 | 0 | 2.2218e-05 | 0.00035011 | 3.497e-12 | 0 | 0 | 19.2619 | 0 | 0.0086896 | 3.2603e-10 | 3.8049e-08 | 0.00091242 | 0.040265 | 0 | 0
P.030.29.100.230709 Styrenes (n=1, std=-) | chem proxi | P.030.29.100 | Material, proxi data, chemicals | kg | Styrenes (n=1, std=-) | 2.09 | 0.36331 | 0.024602 | 0.025208 | 0 | 0.3135 | 0.025164 | 4.4024e-05 | 0.024602 | 0 | 0 | 3.0851e-09 | 2.9872e-10 | 0 | 0 | 0 | 0 | 0 | 0 | 0.3135 | 0.04981 | 0.025208 | 0.025208 | 0 |  | 44.732 | 44.732 | 0 | 0 | 0 | 0 | 0 | 0.044946 | 0.039985 | 0.001767 | 0.0031939 | 2.3972e-06 | 6.5348e-09 | 0.44732 | 1.9395e-06 | 5.852e-09 | 1.5989e-13 | 0 | 0 | 6.5928e-10 | 4.57e-07 | 1.5035e-10 | 5.3233e-10 | 0 | 0 | 0 | 0 | 0 | 0 | 0 | 0 | 0 | 0.44732 | 0 | 0 | 0 | 0.00012397 | 3.6701e-06 | 5.8275e-05 | 1.1713e-08 | 3.0232e-06 | 0 | 0 | 0 | 0 | 3.5732e-08 | 0 | 0 | 0 | 4.9411e-06 | 5.4012e-05 | 0 | 0 | 0 | 2.09 | 0 | 0.002511 | 0 | 0 | 0.00015345 | 0 | 0 | 0
P.030.29.200.230709 Sulfonylureas (n=1, std=-) | chem proxi | P.030.29.200 | Material, proxi data, chemicals | kg | Sulfonylureas (n=1, std=-) | 16.7712 | 3.0243 | 0.11966 | 0.22228 | 0.16671 | 2.5157 | 0.1112 | 0.10329 | 0.10166 | 0.01582 | 0.0010756 | 0.0011015 | 0.0077439 | 0.005199 | 0 | 0.16151 | 4.5558e-05 | 0 | 0 | 2.5157 | 0.3419 | 0.22224 | 0.22228 | 0.16671 |  | 266.14 | 226.9668 | 22.1638 | 0 | 3.8922 | 8.6918 | 4.4254 | 0.32507 | 0.2975 | 0.013502 | 0.014071 | 1.7836e-05 | 4.9935e-08 | 1.9707 | 1.5564e-05 | 4.6959e-08 | 1.283e-12 | 0 | 0 | 2.7243e-09 | 2.2677e-06 | 6.2128e-10 | 2.3525e-09 | 0 | 0 | 6.2773e-13 | 4.6591e-14 | 1.0003e-14 | 1.5341e-10 | 1.3779e-09 | 0 | 0.00050822 | 1.9702 | 0 | 0 | 0 | 0.00083881 | 1.6219e-05 | 0.00046762 | 9.5576e-07 | 2.752e-05 | 0 | 0 | 0 | 1.5052e-06 | 1.1426e-06 | 0 | 0 | 0 | 2.0487e-05 | 0.00030336 | 3.9138e-12 | 0 | 0 | 16.7712 | 0 | 0.011097 | 2.9849e-10 | 3.5069e-08 | 0.0010726 | 0.039093 | 0 | 0
P.030.29.300.230709 Sulfoxides (n=1, std=-) | chem proxi | P.030.29.300 | Material, proxi data, chemicals | kg | Sulfoxides (n=1, std=-) | 1.6348 | 0.31718 | 0.019369 | 0.032325 | 0.020268 | 0.24521 | 0.011635 | 0.017113 | 0.01656 | 0.0023399 | 0.00021228 | 0.00025744 | 0.0033908 | 0.00074736 | 0.00016472 | 0.019502 | 2.1376e-05 | 1.859e-05 | 2.8083e-12 | 0.24521 | 0.051508 | 0.032158 | 0.032325 | 0.020249 |  | 43.8853 | 39.752 | 2.3656 | 0 | 0.38806 | 0.90875 | 0.47093 | 0.033401 | 0.02943 | 0.001341 | 0.0026295 | 1.7644e-06 | 4.9594e-09 | 0.36828 | 1.5171e-06 | 4.5774e-09 | 1.2506e-13 | 3.9679e-13 | 0 | 4.544e-10 | 2.4624e-07 | 1.0255e-10 | 2.4711e-10 | 2.9937e-11 | 6.7314e-17 | 1.447e-13 | 2.2755e-14 | 1.8363e-15 | 3.0042e-11 | 2.6298e-10 | 3.7939e-21 | 6.9737e-05 | 0.36821 | 3.5133e-10 | 2.1365e-12 | 9.5587e-17 | 0.00010624 | 1.7078e-06 | 4.5582e-05 | 4.0501e-07 | 3.3455e-06 | 8.166e-09 | 1.3034e-10 | 1.2299e-08 | 2.9833e-07 | 2.3753e-07 | 0 | 8.3898e-18 | 6.8695e-14 | 3.2756e-06 | 5.132e-05 | 1.5462e-09 | 5.0436e-08 | 5.8144e-14 | 1.6348 | 0.00042302 | 0.0012588 | 6.706e-11 | 7.8976e-09 | 0.00012518 | 0.018158 | 2.0074e-05 | 2.8726e-06
P.030.29.300.230709 Sulfuric acid esters (n=1, std=-) | chem proxi | P.030.29.300 | Material, proxi data, chemicals | kg | Sulfuric acid esters (n=1, std=-) | 1.1618 | 0.19367 | 0.0074535 | 0.010374 | 0.0015772 | 0.17427 | 0.0037199 | 0.0060957 | 0.0064366 | 0.00080595 | 9.5922e-05 | 0.00011497 | 0.00055371 | 0.00019752 | 0 | 0.0013797 | 4.1777e-06 | 0 | 0 | 0.17427 | 0.017823 | 0.010369 | 0.010374 | 0.0015772 |  | 33.3892 | 33.1427 | 0.17139 | 0 | 0 | 0.041985 | 0.033127 | 0.02291 | 0.019618 | 0.0009257 | 0.0023665 | 1.1762e-06 | 3.4234e-09 | 0.33144 | 1.0956e-06 | 3.3064e-09 | 9.0307e-14 | 5.84e-11 | 0 | 1.6752e-10 | 8.0199e-08 | 3.8202e-11 | 7.8693e-11 | 0 | 0 | 4.7576e-14 | 3.3163e-15 | 7.3094e-16 | 1.3228e-11 | 9.9078e-11 | 0 | 1.6572e-05 | 0.33143 | 0 | 0 | 0 | 7.6295e-05 | 5.4254e-07 | 3.2394e-05 | 6.7856e-08 | 1.1683e-06 | 0 | 0 | 0 | 1.3336e-07 | 1.0408e-07 | 0 | 0 | 0 | 1.2656e-06 | 4.0619e-05 | 2.781e-15 | 0 | 0 | 1.1476 | 4.3139e-05 | 0.00037119 | 2.2726e-11 | 2.6498e-09 | 4.2783e-05 | 0.0027841 | 0 | 0
P.030.30.100.230709 Tetrahydrofurans (n=1, std=-) | chem proxi | P.030.30.100 | Material, proxi data, chemicals | kg | Tetrahydrofurans (n=1, std=-) | 5.507 | 0.95311 | 0.061873 | -0.18445 | 0.24965 | 0.82604 | 0.053458 | 0.048387 | 0.046494 | 0.0063438 | 0.0015737 | 0.0074613 | 0.0094443 | 0.0062733 | -0.29703 | 0.24333 | 0.0012941 | 3.8889e-05 | 8.3984e-12 | 0.82604 | 0.17316 | 0.11133 | -0.18445 | 0.24961 |  | 161.973 | 155.2875 | 3.1005 | 0 | 0.80616 | 2.1553 | 0.62344 | 0.11865 | 0.10322 | 0.004571 | 0.010863 | 6.1881e-06 | 1.6905e-08 | 1.5214 | 5.1105e-06 | 1.542e-08 | 4.2128e-13 | 1.6192e-12 | 0 | 1.2983e-09 | 1.0586e-06 | 2.9266e-10 | 1.1341e-09 | 9.3407e-12 | 2.3225e-16 | 4.3639e-11 | 3.0917e-13 | 2.0923e-13 | 1.3974e-08 | 3.094e-09 | 1.1346e-20 | 0.00037587 | 1.521 | 7.2676e-10 | 4.4195e-12 | 1.9773e-16 | 0.00038465 | 7.8319e-06 | 0.00015355 | 1.1278e-06 | 1.1666e-05 | 2.6394e-08 | 4.1757e-10 | 3.9633e-08 | 2.4779e-06 | 5.2953e-06 | 0 | 2.509e-17 | 2.0544e-13 | 9.3937e-06 | 0.0001927 | 4.4445e-07 | 1.0433e-07 | 1.7388e-13 | 5.507 | 0.011851 | 0.0053645 | 2.9156e-09 | 2.2586e-07 | 0.00046116 | 0.24335 | 6.2635e-06 | 9.2623e-06
P.030.30.200.250916 Thiocarbamic acid derivatives (n=1, std=-) | chem proxi | P.030.30.200 | Material, proxi data, chemicals | kg | Thiocarbamic acid derivatives (n=1, std=-) | 7.6175 | 1.4301 | 0.059574 | 0.13288 | 0.095032 | 1.1426 | 0.077264 | 0.051381 | 0.049488 | 0.0091041 | 0.00042413 | 0.00055785 | 0.0042229 | 0.0026018 | 0 | 0.09243 | 1.7001e-05 | 0 | 0 | 1.1426 | 0.19244 | 0.13287 | 0.13288 | 0.095032 |  | 122.0594 | 99.4197 | 12.7289 | 0 | 2.3104 | 5.0546 | 2.5458 | 0.15586 | 0.14373 | 0.0062913 | 0.0058313 | 8.6172e-06 | 2.3267e-08 | 0.8167 | 7.069e-06 | 2.1329e-08 | 5.8274e-13 | 0 | 0 | 1.3262e-09 | 1.546e-06 | 3.0243e-10 | 1.6345e-09 | 0 | 0 | 3.1789e-13 | 2.5393e-14 | 5.2929e-15 | 6.4288e-11 | 7.4262e-10 | 0 | 0.00026104 | 0.81644 | 0 | 0 | 0 | 0.00038948 | 1.1269e-05 | 0.0002124 | 5.1834e-07 | 1.7431e-05 | 0 | 0 | 0 | 6.0077e-07 | 5.861e-07 | 0 | 0 | 0 | 1.0191e-05 | 0.00013649 | 2.3163e-12 | 0 | 0 | 7.6175 | 0 | 0.0077098 | 1.503e-10 | 1.7827e-08 | 0.00069819 | 0.021295 | 0 | 0
P.030.30.300.250916 Thiophosphoric acid esters (n=2, std=0.060) | chem proxi | P.030.30.300 | Material, proxi data, chemicals | kg | Thiophosphoric acid esters (n=2, std=0.060) | 5.9101 | 1.0954 | 0.0408 | 0.07684 | 0.091204 | 0.88652 | 0.038839 | 0.035991 | 0.034871 | 0.0053578 | 0.00028503 | 0.00028622 | 0.0019985 | 0.0023417 | 0 | 0.088862 | 1.2117e-05 | 0 | 0 | 0.88652 | 0.11763 | 0.076828 | 0.07684 | 0.091204 |  | 98.5976 | 76.7492 | 12.2549 | 0 | 2.2531 | 4.8906 | 2.4497 | 0.11367 | 0.10467 | 0.0047546 | 0.0042439 | 6.2753e-06 | 1.7584e-08 | 0.59438 | 5.4846e-06 | 1.6548e-08 | 4.5212e-13 | 0 | 0 | 9.3446e-10 | 7.8939e-07 | 2.131e-10 | 8.2161e-10 | 0 | 0 | 1.6312e-13 | 1.2024e-14 | 2.5888e-15 | 4.048e-11 | 3.56e-10 | 0 | 0.00023816 | 0.59414 | 0 | 0 | 0 | 0.00029618 | 5.6644e-06 | 0.00016479 | 2.5077e-07 | 9.4616e-06 | 0 | 0 | 0 | 3.9853e-07 | 3.087e-07 | 0 | 0 | 0 | 7.0335e-06 | 0.00010827 | 2.2562e-12 | 0 | 0 | 5.9101 | 0 | 0.0038755 | 7.7605e-11 | 9.1097e-09 | 0.00037045 | 0.01009 | 0 | 0
P.030.30.500.230709 Transition metal chlorides (n=1, std=-) | chem proxi | P.030.30.500 | Material, proxi data, chemicals | kg | Transition metal chlorides (n=1, std=-) | 0.45609 | 0.093509 | 0.0057844 | 0.015755 | 0.0035556 | 0.068414 | 0.01399 | 0.0017076 | 0.0013442 | 0.0040523 | 8.9562e-06 | 0.00037892 | 5.4034e-05 | 7.5073e-05 | 0 | 0.0034806 | 3.1783e-06 | 0 | 0 | 0.068414 | 0.021536 | 0.015752 | 0.015755 | 0.0035556 |  | 3.9775 | 2.3485 | 0.4119 | 0 | 0.076427 | 0.16734 | 0.97336 | 0.011906 | 0.011357 | 0.00042844 | 0.00012122 | 6.8085e-07 | 1.5845e-09 | 0.016978 | 4.233e-07 | 1.2772e-09 | 3.4895e-14 | 1.7696e-11 | 0 | 4.8656e-11 | 2.5733e-07 | 9.91e-12 | 2.9711e-10 | 0 | 0 | 2.1576e-13 | 3.4045e-16 | 4.1228e-16 | 3.5654e-11 | 1.108e-10 | 0 | 7.7127e-06 | 0.01697 | 0 | 0 | 0 | 3.0572e-05 | 2.0529e-06 | 1.2717e-05 | 6.8737e-09 | 5.3423e-06 | 8.9253e-09 | 0 | 1.3547e-08 | 3.037e-08 | 2.5401e-07 | 0 | 0 | 3.2357e-08 | 3.894e-07 | 3.3567e-06 | 6.3675e-06 | 0 | 2.7387e-08 | 0.45602 | 0.0004955 | 0.0014067 | 9.8877e-11 | 1.1493e-08 | 8.9861e-05 | 0.00043958 | 0 | 3.1388e-06
P.030.31.100.230709 Unsaturated aliphatic hydrocarbons (n=3, std=0.023) | chem proxi | P.030.31.100 | Material, proxi data, chemicals | kg | Unsaturated aliphatic hydrocarbons (n=3, std=0.023) | 1.8942 | 0.39477 | 0.046625 | 0.054917 | 0.0091025 | 0.28413 | 0.032395 | 0.016937 | 0.044632 | 0.0010766 | 0.0001501 | 0.00076691 | 0.0054936 | 3.1429e-05 | 8.8703e-05 | 0.00080647 | 3.4536e-06 | 0.0082646 | 6.4924e-13 | 0.28413 | 0.10145 | 0.06309 | 0.054917 | 0.0008379 |  | 65.4345 | 64.72 | 0.03847 | 0 | 0.31689 | 0.35137 | 0.0077965 | 0.039234 | 0.032998 | 0.0016168 | 0.0046191 | 1.9783e-06 | 5.9792e-09 | 0.64694 | 1.7578e-06 | 5.3037e-09 | 1.4491e-13 | 9.1731e-14 | 0 | 1.2132e-09 | 2.1841e-07 | 2.7645e-10 | 2.5254e-10 | 1.4586e-10 | 1.5562e-17 | 4.2914e-13 | 2.7726e-14 | 5.6784e-15 | 3.4797e-11 | 8.41e-10 | 8.7709e-22 | 2.6125e-06 | 0.64693 | 0 | 0 | 0 | 0.00014974 | 1.742e-06 | 5.2815e-05 | 6.6351e-07 | 2.3699e-06 | 1.8878e-09 | 3.7953e-06 | 2.8432e-09 | 2.4055e-07 | 6.5352e-07 | 0 | 1.9396e-18 | 1.5881e-14 | 8.6445e-06 | 7.8811e-05 | 1.8709e-09 | 0 | 1.3442e-14 | 1.8942 | 0.0025973 | 0.0011923 | 1.9813e-10 | 2.3833e-08 | 7.5294e-05 | 0.023321 | 9.6873e-05 | 6.641e-07
P.030.31.300.230709 Ureas (n=1, std=-) | chem proxi | P.030.31.300 | Material, proxi data, chemicals | kg | Ureas (n=1, std=-) | 4.8498 | 0.89918 | 0.043131 | 0.10182 | 0.026755 | 0.72747 | 0.06031 | 0.037237 | 0.035545 | 0.0062411 | 0.000382 | 0.0009628 | 0.0041446 | 0.00082592 | 2.6048e-05 | 0.025929 | 9.9878e-05 | 7.4307e-08 | 4.4408e-13 | 0.72747 | 0.14482 | 0.10169 | 0.10182 | 0.026755 |  | 69.8848 | 67.355 | 1.4821 | 0 | 0.17371 | 0.57804 | 0.29597 | 0.1044 | 0.095783 | 0.0041068 | 0.0045137 | 5.7424e-06 | 1.5188e-08 | 0.63218 | 4.5029e-06 | 1.3586e-08 | 3.712e-13 | 6.2744e-14 | 0 | 1.4304e-09 | 1.2372e-06 | 2.7581e-10 | 1.3248e-09 | 8.2833e-16 | 1.0644e-17 | 5.4618e-13 | 2.4898e-14 | 5.5392e-15 | 6.2535e-11 | 8.124e-10 | 5.9993e-22 | 7.2485e-05 | 0.6321 | 0 | 0 | 0 | 0.00025164 | 9.3256e-06 | 0.00013523 | 5.0073e-07 | 1.2963e-05 | 3.7797e-07 | 2.0611e-11 | 5.7366e-07 | 5.6349e-07 | 8.2517e-07 | 0 | 1.3267e-18 | 1.0863e-14 | 7.3655e-06 | 8.3914e-05 | 2.4462e-10 | 0 | 9.1944e-15 | 4.8479 | 0.010839 | 0.0064671 | 2.525e-10 | 2.995e-08 | 0.00052738 | 0.021053 | 5.5433e-10 | 0.00013292
P.030.34.100.230709 Xylenes (n=1, std=-) | chem proxi | P.030.34.100 | Material, proxi data, chemicals | kg | Xylenes (n=1, std=-) | 1.25 | 0.31621 | 0.055344 | 0.049095 | 0.024274 | 0.1875 | 0.0306 | 0.013466 | 0.053244 | 0.00095999 | 0.00012864 | 0.0010114 | 0.0050292 | 0 | 0 | 0 | 0 | 0.024274 | 0 | 0.1875 | 0.10444 | 0.073369 | 0.049095 | 0 |  | 45.474 | 45.474 | 0 | 0 | 0 | 0 | 0 | 0.023671 | 0.019389 | 0.0010346 | 0.0032468 | 1.1624e-06 | 3.8261e-09 | 0.45474 | 1.16e-06 | 3.5e-09 | 9.5625e-14 | 0 | 0 | 1.4268e-09 | 0 | 3.2538e-10 | 0 | 0 | 0 | 5.7622e-13 | 3.0221e-14 | 6.3367e-15 | 3.5403e-11 | 9.5556e-10 | 0 | 0 | 0.45474 | 0 | 0 | 0 | 0.00010248 | 0 | 3.4853e-05 | 6.1465e-07 | 8.6681e-07 | 0 | 0 | 0 | 2.2443e-07 | 8.3837e-07 | 0 | 0 | 0 | 1.0178e-05 | 5.4908e-05 | 0 | 0 | 0 | 1.25 | 0 | 0 | 2.644e-10 | 3.1746e-08 | 0 | 0.025503 | 0 | 0
P.030.51.100.230727 Acrylic acids and derivatives (n=2, std=0.10) | chem proxi | P.030.51.100 | Material, proxi data, chemicals | kg | Acrylic acids and derivatives (n=2, std=0.10) | 3.575 | 0.83053 | 0.10662 | 0.12686 | 0.060799 | 0.53625 | 0.07917 | 0.047619 | 0.066096 | 0.03208 | 0.00084009 | 0.0076066 | 6.9844e-05 | 0.035752 | 0 | 0.025047 | 0 | 0 | 0 | 0.53625 | 0.23348 | 0.12686 | 0.12686 | 0.060799 |  | 3.1119 | 0 | 3.1119 | 0 | 0 | 0 | 0 | 0.091071 | 0.087777 | 0.0032886 | 5.1522e-06 | 5.2624e-06 | 1.2162e-08 | 0.0007216 | 3.3176e-06 | 1.001e-08 | 2.7349e-13 | 0 | 0 | 1.7712e-09 | 1.941e-06 | 4.0392e-10 | 1.6748e-09 | 0 | 0 | 4.3334e-12 | 5.824e-11 | 1.0564e-11 | 1.6209e-10 | 1.8984e-09 | 0 | 0.0007216 | 0 | 0 | 0 | 0 | 0.00019073 | 1.1547e-05 | 9.968e-05 | 4.1174e-08 | 3.8225e-05 | 0 | 0 | 0 | 1.4947e-06 | 5.1293e-06 | 0 | 0 | 0 | 1.3384e-05 | 3.983e-06 | 1.7243e-05 | 0 | 0 | 3.575 | 0 | 0.0079 | 1.9564e-09 | 2.3091e-07 | 0.0012828 | 28.7074 | 0 | 0
P.030.52.100.230727 Benzenediols (n=2, std=1.80) | chem proxi | P.030.52.100 | Material, proxi data, chemicals | kg | Benzenediols (n=2, std=1.80) | 8.826 | 2.0725 | 0.26861 | 0.37675 | 0.10325 | 1.3239 | 0.22067 | 0.15593 | 0.16708 | 0.078195 | 0.0078758 | 0.015461 | 0.0001464 | 0.051339 | 0 | 0.051909 | 0 | 0 | 0 | 1.3239 | 0.64536 | 0.37675 | 0.37675 | 0.10325 |  | 6.4493 | 0 | 6.4493 | 0 | 0 | 0 | 0 | 0.23235 | 0.22408 | 0.0082623 | 7.3985e-06 | 1.3434e-05 | 3.0556e-08 | 0.0010362 | 8.1905e-06 | 2.4713e-08 | 6.7519e-13 | 0 | 0 | 4.4772e-09 | 5.2342e-06 | 1.021e-09 | 4.6682e-09 | 0 | 0 | 8.8095e-12 | 1.2208e-10 | 2.2147e-11 | 1.0515e-09 | 3.8803e-09 | 0 | 0.0010362 | 0 | 0 | 0 | 0 | 0.00046371 | 3.2184e-05 | 0.00024609 | 1.0003e-07 | 9.6502e-05 | 0 | 0 | 0 | 1.1315e-05 | 1.0473e-05 | 0 | 0 | 0 | 3.4027e-05 | 8.2546e-06 | 2.4761e-05 | 0 | 0 | 8.826 | 0 | 0.02202 | 4.0339e-09 | 4.6938e-07 | 0.0032957 | 60.1751 | 0 | 0
P.030.52.200.230727 Benzoic acids and derivatives (n=2, std=0.10) | chem proxi | P.030.52.200 | Material, proxi data, chemicals | kg | Benzoic acids and derivatives (n=2, std=0.10) | 4.007 | 1.0057 | 0.16338 | 0.15224 | 0.088983 | 0.60105 | 0.090294 | 0.061878 | 0.095472 | 0.046115 | 0.002644 | 0.019154 | 6.5815e-05 | 0.05232 | 0 | 0.036663 | 0 | 0 | 0 | 0.60105 | 0.31562 | 0.15224 | 0.15224 | 0.088983 |  | 4.5551 | 0 | 4.5551 | 0 | 0 | 0 | 0 | 0.1053 | 0.10156 | 0.0037286 | 7.5398e-06 | 6.0889e-06 | 1.3789e-08 | 0.001056 | 3.7185e-06 | 1.122e-08 | 3.0654e-13 | 0 | 0 | 2.5584e-09 | 2.3632e-06 | 5.8344e-10 | 1.9101e-09 | 0 | 0 | 1.0912e-11 | 5.4881e-11 | 9.9665e-12 | 4.7004e-10 | 4.2462e-09 | 0 | 0.001056 | 0 | 0 | 0 | 0 | 0.00024453 | 1.3169e-05 | 0.00011173 | 5.7022e-08 | 5.2124e-05 | 0 | 0 | 0 | 4.4731e-06 | 1.2813e-05 | 0 | 0 | 0 | 1.9105e-05 | 5.8301e-06 | 2.5234e-05 | 0 | 0 | 4.007 | 0 | 0.00901 | 4.9313e-09 | 5.8075e-07 | 0.0017006 | 27.0566 | 0 | 0
P.030.53.100.230727 Carbohydrates and carbohydrate conjugates (n=2, std=0.61) | chem proxi | P.030.53.100 | Material, proxi data, chemicals | kg | Carbohydrates and carbohydrate conjugates (n=2, std=0.61) | 2.186 | 0.94073 | 0.093427 | 0.47197 | 0.047436 | 0.3279 | 0.040988 | 0.43089 | 0.04896 | 0.024461 | 0.0009901 | 0.019016 | 9.805e-05 | 0.031283 | 0 | 0.016154 | 0 | 0 | 0 | 0.3279 | 0.5654 | 0.47197 | 0.47197 | 0.047436 |  | 2.0069 | 0 | 2.0069 | 0 | 0 | 0 | 0 | 0.054757 | 0.052753 | 0.0019995 | 4.5082e-06 | 3.1626e-06 | 7.3947e-09 | 0.0006314 | 2.0286e-06 | 6.1208e-09 | 1.6723e-13 | 0 | 0 | 1.312e-09 | 1.1281e-06 | 2.992e-10 | 8.6708e-10 | 0 | 0 | 1.0833e-11 | 8.1761e-11 | 1.4837e-11 | 2.7529e-10 | 4.3745e-09 | 0 | 0.0006314 | 0 | 0 | 0 | 0 | 0.00013609 | 5.9779e-06 | 6.0951e-05 | 3.8564e-08 | 2.6819e-05 | 0 | 0 | 0 | 2.247e-06 | 1.2654e-05 | 0 | 0 | 0 | 9.747e-06 | 2.5687e-06 | 1.5088e-05 | 0 | 0 | 2.186 | 0 | 0.00409 | 4.8806e-09 | 5.7678e-07 | 0.00085994 | 40.3044 | 0 | 0
P.030.53.200.230727 Carbonic acid diesters (n=2, std=0.12) | chem proxi | P.030.53.200 | Material, proxi data, chemicals | kg | Carbonic acid diesters (n=2, std=0.12) | 2.021 | 0.5008 | 0.076703 | 0.072895 | 0.048053 | 0.30315 | 0.041088 | 0.0318 | 0.046512 | 0.021253 | 0.00086259 | 0.0080749 | 6.7158e-06 | 0.03052 | 0 | 0.017533 | 0 | 0 | 0 | 0.30315 | 0.1496 | 0.072895 | 0.072895 | 0.048053 |  | 2.1783 | 0 | 2.1783 | 0 | 0 | 0 | 0 | 0.051192 | 0.049342 | 0.0018451 | 4.3982e-06 | 2.9582e-06 | 6.8236e-09 | 0.000616 | 1.8755e-06 | 5.6588e-09 | 1.5461e-13 | 0 | 0 | 1.2464e-09 | 1.0796e-06 | 2.8424e-10 | 8.692e-10 | 0 | 0 | 4.6003e-12 | 5.6003e-12 | 1.023e-12 | 1.6865e-10 | 1.688e-09 | 0 | 0.000616 | 0 | 0 | 0 | 0 | 0.00012007 | 5.9925e-06 | 5.6351e-05 | 2.4548e-08 | 2.3959e-05 | 0 | 0 | 0 | 1.5475e-06 | 5.4108e-06 | 0 | 0 | 0 | 9.28e-06 | 2.7881e-06 | 1.472e-05 | 0 | 0 | 2.021 | 0 | 0.0041 | 2.0766e-09 | 2.447e-07 | 0.00078056 | 2.7636 | 0 | 0
P.030.54.100.230727 Diphenylmethanes (n=2, std=0.66) | chem proxi | P.030.54.100 | Material, proxi data, chemicals | kg | Diphenylmethanes (n=2, std=0.66) | 4.004 | 1.2841 | 0.29998 | 0.26553 | 0.11799 | 0.6006 | 0.12707 | 0.13818 | 0.11138 | 0.038897 | 0.048005 | 0.10169 | 0.00028072 | 0.052647 | 0 | 0.06534 | 0 | 0 | 0 | 0.6006 | 0.56551 | 0.26553 | 0.26553 | 0.11799 |  | 8.118 | 0 | 8.118 | 0 | 0 | 0 | 0 | 0.11522 | 0.11118 | 0.004033 | 7.587e-06 | 6.6653e-06 | 1.4915e-08 | 0.0010626 | 3.7157e-06 | 1.1211e-08 | 3.0631e-13 | 0 | 0 | 2.9848e-09 | 2.9179e-06 | 6.8068e-10 | 2.6882e-09 | 0 | 0 | 5.7944e-11 | 2.3409e-10 | 4.2556e-11 | 6.4716e-09 | 2.2211e-08 | 0 | 0.0010626 | 0 | 0 | 0 | 0 | 0.00037543 | 1.8533e-05 | 0.00011164 | 1.0772e-07 | 5.0082e-05 | 0 | 0 | 0 | 6.9331e-05 | 6.7454e-05 | 0 | 0 | 0 | 2.2495e-05 | 1.039e-05 | 2.5391e-05 | 0 | 0 | 4.004 | 0 | 0.01268 | 2.6498e-08 | 3.083e-06 | 0.0017449 | 115.4144 | 0 | 0
P.030.58.100.230727 Halomethanes (n=6, std=3.60) | chem proxi | P.030.58.100 | Material, proxi data, chemicals | kg | Halomethanes (n=6, std=3.60) | 6.558 | 1.8779 | 0.28563 | 0.25177 | 0.35678 | 0.9837 | 0.17858 | 0.073123 | 0.1481 | 0.049323 | 0.041629 | 0.046576 | 6.0442e-05 | 0.30378 | 0 | 0.052998 | 0 | 0 | 0 | 0.9837 | 0.5374 | 0.25177 | 0.25177 | 0.35678 |  | 6.5846 | 0 | 6.5846 | 0 | 0 | 0 | 0 | 0.17513 | 0.16883 | 0.0062549 | 4.3778e-05 | 1.0122e-05 | 2.3132e-08 | 0.0061314 | 6.0858e-06 | 1.8362e-08 | 5.0169e-13 | 0 | 0 | 3.9688e-09 | 4.0169e-06 | 9.0508e-10 | 3.7778e-09 | 0 | 0 | 2.6543e-11 | 5.0404e-11 | 9.209e-12 | 5.2633e-09 | 9.8419e-09 | 0 | 0.0061314 | 0 | 0 | 0 | 0 | 0.00054868 | 2.6046e-05 | 0.00018285 | 8.8337e-08 | 6.5603e-05 | 0 | 0 | 0 | 5.8113e-05 | 3.1034e-05 | 0 | 0 | 0 | 3.0002e-05 | 8.4277e-06 | 0.00014651 | 0 | 0 | 6.558 | 0 | 0.01782 | 1.2319e-08 | 1.4115e-06 | 0.002319 | 24.8618 | 0 | 0
P.030.59.100.230727 Isoindolines (n=2, std=2.69) | chem proxi | P.030.59.100 | Material, proxi data, chemicals | kg | Isoindolines (n=2, std=2.69) | 7.532 | 2.0431 | 0.3212 | 0.43317 | 0.15897 | 1.1298 | 0.26777 | 0.16503 | 0.15728 | 0.11268 | 0.005213 | 0.046025 | 0.00036668 | 0.096901 | 0 | 0.062073 | 0 | 0 | 0 | 1.1298 | 0.75437 | 0.43317 | 0.43317 | 0.15897 |  | 7.7121 | 0 | 7.7121 | 0 | 0 | 0 | 0 | 0.23507 | 0.22746 | 0.0075992 | 1.3964e-05 | 1.3637e-05 | 2.8103e-08 | 0.0019558 | 6.9897e-06 | 2.109e-08 | 5.762e-13 | 0 | 0 | 4.2148e-09 | 6.6305e-06 | 9.6118e-10 | 5.6646e-09 | 0 | 0 | 2.622e-11 | 3.0576e-10 | 5.5465e-11 | 9.9598e-10 | 1.1215e-08 | 0 | 0.0019558 | 0 | 0 | 0 | 0 | 0.00051133 | 3.9054e-05 | 0.00021001 | 1.2706e-07 | 0.00013303 | 0 | 0 | 0 | 9.2183e-06 | 3.0683e-05 | 0 | 0 | 0 | 3.2601e-05 | 9.8708e-06 | 4.6735e-05 | 0 | 0 | 7.532 | 0 | 0.02672 | 1.1839e-08 | 1.3968e-06 | 0.0044429 | 150.7165 | 0 | 0
P.030.63.100.230727 Methylpyridines (n=2, std=3.53) | chem proxi | P.030.63.100 | Material, proxi data, chemicals | kg | Methylpyridines (n=2, std=3.53) | 4.232 | 2.7531 | 1.793 | 0.24393 | 0.081348 | 0.6348 | 0.084882 | 0.15873 | 0.096084 | 0.041704 | 0.0016802 | 1.6536 | 0.00031833 | 0.03924 | 0 | 0.042108 | 0 | 0 | 0 | 0.6348 | 2.037 | 0.24393 | 0.24393 | 0.081348 |  | 5.2316 | 0 | 5.2316 | 0 | 0 | 0 | 0 | 0.11228 | 0.10809 | 0.0041885 | 5.6549e-06 | 6.4802e-06 | 1.549e-08 | 0.000792 | 3.9273e-06 | 1.185e-08 | 3.2375e-13 | 0 | 0 | 2.5748e-09 | 2.1957e-06 | 5.8718e-10 | 1.7956e-09 | 0 | 0 | 9.42e-10 | 2.6548e-10 | 4.9624e-11 | 1.4057e-08 | 3.4055e-07 | 0 | 0.000792 | 0 | 0 | 0 | 0 | 0.0013995 | 1.238e-05 | 0.000118 | 4.0753e-07 | 4.7526e-05 | 0 | 0 | 0 | 8.2114e-05 | 0.0010943 | 0 | 0 | 0 | 1.9171e-05 | 6.696e-06 | 1.8925e-05 | 0 | 0 | 4.232 | 0 | 0.00847 | 4.2362e-07 | 5.0102e-05 | 0.0015576 | 131.556 | 0 | 0
P.030.64.100.230727 Nitrobenzenes (n=4, std=1.15) | chem proxi | P.030.64.100 | Material, proxi data, chemicals | kg | Nitrobenzenes (n=4, std=1.15) | 2.584 | 0.66887 | 0.079673 | 0.16241 | 0.039188 | 0.3876 | 0.08368 | 0.078719 | 0.051408 | 0.020852 | 0.0028653 | 0.0045473 | 8.0589e-06 | 0.022563 | 0 | 0.016625 | 0 | 0 | 0 | 0.3876 | 0.24208 | 0.16241 | 0.16241 | 0.039188 |  | 2.0656 | 0 | 2.0656 | 0 | 0 | 0 | 0 | 0.073374 | 0.070848 | 0.0025229 | 3.2516e-06 | 4.2475e-06 | 9.3303e-09 | 0.0004554 | 2.398e-06 | 7.2352e-09 | 1.9768e-13 | 0 | 0 | 1.3776e-09 | 1.8468e-06 | 3.1416e-10 | 1.7702e-09 | 0 | 0 | 2.5912e-12 | 6.7203e-12 | 1.2243e-12 | 3.7351e-10 | 9.7137e-10 | 0 | 0.0004554 | 0 | 0 | 0 | 0 | 0.00014429 | 1.2204e-05 | 7.2049e-05 | 2.6422e-08 | 2.8717e-05 | 0 | 0 | 0 | 4.0646e-06 | 3.0837e-06 | 0 | 0 | 0 | 1.0619e-05 | 2.6438e-06 | 1.0882e-05 | 0 | 0 | 2.584 | 0 | 0.00835 | 1.1916e-09 | 1.3783e-07 | 0.0010303 | 3.3141 | 0 | 0
P.030.65.100.230727 Organic alkali metal salts (n=3, std=0.25) | chem proxi | P.030.65.100 | Material, proxi data, chemicals | kg | Organic alkali metal salts (n=3, std=0.25) | 2.254 | 0.70312 | 0.081948 | 0.23305 | 0.050014 | 0.3381 | 0.19462 | 0.038418 | 0.047736 | 0.025664 | 0.00085884 | 0.0076891 | 1.7461e-05 | 0.031719 | 0 | 0.018295 | 0 | 0 | 0 | 0.3381 | 0.315 | 0.23305 | 0.23305 | 0.050014 |  | 2.273 | 0 | 2.273 | 0 | 0 | 0 | 0 | 0.10352 | 0.10061 | 0.0029046 | 4.571e-06 | 6.0318e-06 | 1.0742e-08 | 0.0006402 | 2.0917e-06 | 6.3112e-09 | 1.7243e-13 | 0 | 0 | 1.2792e-09 | 3.937e-06 | 2.9172e-10 | 4.117e-09 | 0 | 0 | 4.3805e-12 | 1.456e-11 | 2.6467e-12 | 1.6498e-10 | 1.6611e-09 | 0 | 0.0006402 | 0 | 0 | 0 | 0 | 0.00017347 | 2.8384e-05 | 6.2848e-05 | 2.6314e-08 | 4.6352e-05 | 0 | 0 | 0 | 1.5238e-06 | 5.1573e-06 | 0 | 0 | 0 | 1.0967e-05 | 2.9093e-06 | 1.5298e-05 | 0 | 0 | 2.254 | 0 | 0.01942 | 1.9777e-09 | 2.3308e-07 | 0.0018268 | 7.1794 | 0 | 0
P.030.65.200.230727 Organobromides (class) (n=2, std=0.15) | chem proxi | P.030.65.200 | Material, proxi data, chemicals | kg | Organobromides (class) (n=2, std=0.15) | 5.58 | 1.2713 | 0.169 | 0.18983 | 0.075507 | 0.837 | 0.12326 | 0.066398 | 0.092412 | 0.050927 | 0.0019052 | 0.023757 | 0.00017058 | 0.042946 | 0 | 0.032561 | 0 | 0 | 0 | 0.837 | 0.35883 | 0.18983 | 0.18983 | 0.075507 |  | 4.0455 | 0 | 4.0455 | 0 | 0 | 0 | 0 | 0.14232 | 0.13718 | 0.0051317 | 6.189e-06 | 8.2243e-06 | 1.8978e-08 | 0.0008668 | 5.1782e-06 | 1.5624e-08 | 4.2687e-13 | 0 | 0 | 2.4764e-09 | 3.0374e-06 | 5.6474e-10 | 2.6076e-09 | 0 | 0 | 1.3534e-11 | 1.4224e-10 | 2.5804e-11 | 4.2213e-10 | 5.6983e-09 | 0 | 0.0008668 | 0 | 0 | 0 | 0 | 0.0002983 | 1.7978e-05 | 0.00015559 | 6.8712e-08 | 6.0393e-05 | 0 | 0 | 0 | 3.704e-06 | 1.5854e-05 | 0 | 0 | 0 | 1.8832e-05 | 5.1779e-06 | 2.0713e-05 | 0 | 0 | 5.58 | 0 | 0.0123 | 6.1034e-09 | 7.2087e-07 | 0.0020217 | 70.1146 | 0 | 0
P.030.65.300.230727 Organosilicon compounds (n=2, std=0.02) | chem proxi | P.030.65.300 | Material, proxi data, chemicals | kg | Organosilicon compounds (n=2, std=0.02) | 4.561 | 1.1729 | 0.18232 | 0.19266 | 0.11372 | 0.68415 | 0.10653 | 0.08593 | 0.098532 | 0.06015 | 0.0026403 | 0.021001 | 0.00020282 | 0.075973 | 0 | 0.037752 | 0 | 0 | 0 | 0.68415 | 0.37498 | 0.19266 | 0.19266 | 0.11372 |  | 4.6904 | 0 | 4.6904 | 0 | 0 | 0 | 0 | 0.12304 | 0.11875 | 0.0042828 | 1.0948e-05 | 7.1192e-06 | 1.5839e-08 | 0.0015334 | 4.2326e-06 | 1.2771e-08 | 3.4892e-13 | 0 | 0 | 2.6404e-09 | 2.8782e-06 | 6.0214e-10 | 2.2536e-09 | 0 | 0 | 1.1964e-11 | 1.6912e-10 | 3.0674e-11 | 4.8508e-10 | 5.2898e-09 | 0 | 0.0015334 | 0 | 0 | 0 | 0 | 0.00029051 | 1.5537e-05 | 0.00012717 | 7.4889e-08 | 6.6637e-05 | 0 | 0 | 0 | 4.5573e-06 | 1.4039e-05 | 0 | 0 | 0 | 1.9843e-05 | 6.0033e-06 | 3.6641e-05 | 0 | 0 | 4.561 | 0 | 0.01063 | 5.4043e-09 | 6.3757e-07 | 0.0021496 | 83.3614 | 0 | 0
P.030.66.100.230727 Phenoxy compounds (n=2, std=0.47) | chem proxi | P.030.66.100 | Material, proxi data, chemicals | kg | Phenoxy compounds (n=2, std=0.47) | 4.194 | 1.1563 | 0.14232 | 0.30468 | 0.080158 | 0.6291 | 0.077065 | 0.2275 | 0.088128 | 0.038496 | 0.0061881 | 0.0095083 | 0.00011551 | 0.048287 | 0 | 0.031871 | 0 | 0 | 0 | 0.6291 | 0.447 | 0.30468 | 0.30468 | 0.080158 |  | 3.9598 | 0 | 3.9598 | 0 | 0 | 0 | 0 | 0.10223 | 0.098431 | 0.0037941 | 6.9586e-06 | 5.9011e-06 | 1.4032e-08 | 0.0009746 | 3.892e-06 | 1.1743e-08 | 3.2084e-13 | 0 | 0 | 2.3616e-09 | 2.0034e-06 | 5.3856e-10 | 1.6303e-09 | 0 | 0 | 5.4179e-12 | 9.6321e-11 | 1.7471e-11 | 8.0404e-10 | 2.51e-09 | 0 | 0.0009746 | 0 | 0 | 0 | 0 | 0.00023307 | 1.124e-05 | 0.00011694 | 5.7592e-08 | 4.3715e-05 | 0 | 0 | 0 | 8.7632e-06 | 6.4197e-06 | 0 | 0 | 0 | 1.7576e-05 | 5.0682e-06 | 2.3289e-05 | 0 | 0 | 4.194 | 0 | 0.00769 | 2.4933e-09 | 2.8882e-07 | 0.0014299 | 47.4764 | 0 | 0
P.030.66.200.230727 Phenylpropanes (n=5, std=0.69) | chem proxi | P.030.66.200 | Material, proxi data, chemicals | kg | Phenylpropanes (n=5, std=0.69) | 4.877 | 1.1386 | 0.15231 | 0.17704 | 0.077748 | 0.73155 | 0.085183 | 0.091741 | 0.089964 | 0.047318 | 0.0028165 | 0.012209 | 0.00012088 | 0.032373 | 0 | 0.045375 | 0 | 0 | 0 | 0.73155 | 0.32935 | 0.17704 | 0.17704 | 0.077748 |  | 5.6375 | 0 | 5.6375 | 0 | 0 | 0 | 0 | 0.11814 | 0.11377 | 0.0043626 | 4.6653e-06 | 6.821e-06 | 1.6134e-08 | 0.0006534 | 4.5259e-06 | 1.3656e-08 | 3.7309e-13 | 0 | 0 | 2.4108e-09 | 2.2892e-06 | 5.4978e-10 | 1.802e-09 | 0 | 0 | 6.9558e-12 | 1.008e-10 | 1.8283e-11 | 4.3202e-10 | 3.0898e-09 | 0 | 0.0006534 | 0 | 0 | 0 | 0 | 0.00025446 | 1.2424e-05 | 0.00013598 | 5.9495e-08 | 5.2587e-05 | 0 | 0 | 0 | 4.3692e-06 | 8.2095e-06 | 0 | 0 | 0 | 1.8004e-05 | 7.2155e-06 | 1.5613e-05 | 0 | 0 | 4.877 | 0 | 0.0085 | 3.1538e-09 | 3.7068e-07 | 0.0016994 | 49.6855 | 0 | 0
P.030.66.300.230727 Pyrazoles (n=2, std=3.47) | chem proxi | P.030.66.300 | Material, proxi data, chemicals | kg | Pyrazoles (n=2, std=3.47) | 18.152 | 5.3603 | 0.69544 | 1.5604 | 0.38168 | 2.7228 | 1.2209 | 0.33667 | 0.29131 | 0.21333 | 0.058506 | 0.13229 | 0.0028112 | 0.21833 | 0 | 0.16335 | 0 | 0 | 0 | 2.7228 | 2.2558 | 1.5604 | 1.5604 | 0.38168 |  | 20.295 | 0 | 20.295 | 0 | 0 | 0 | 0 | 0.72959 | 0.70758 | 0.021978 | 3.1463e-05 | 4.2421e-05 | 8.128e-08 | 0.0044066 | 1.6845e-05 | 5.0826e-08 | 1.3886e-12 | 0 | 0 | 7.8064e-09 | 2.5519e-05 | 1.7802e-09 | 2.5828e-08 | 0 | 0 | 7.5374e-11 | 2.3442e-09 | 4.2504e-10 | 7.9572e-09 | 4.0766e-08 | 0 | 0.0044066 | 0 | 0 | 0 | 0 | 0.0013937 | 0.00017807 | 0.00050613 | 4.962e-07 | 0.00033763 | 0 | 0 | 0 | 8.49e-05 | 8.7961e-05 | 0 | 0 | 0 | 6.7245e-05 | 2.5976e-05 | 0.0001053 | 0 | 0 | 18.152 | 0 | 0.12183 | 3.4432e-08 | 4.0261e-06 | 0.012765 | 1155.3962 | 0 | 0
P.030.66.400.230727 Pyridazines and derivatives (n=2, std=0.00) | chem proxi | P.030.66.400 | Material, proxi data, chemicals | kg | Pyridazines and derivatives (n=2, std=0.00) | 12.695 | 4.3222 | 0.72247 | 1.3363 | 0.35914 | 1.9042 | 0.95314 | 0.38208 | 0.29376 | 0.19248 | 0.014101 | 0.22213 | 0.0011162 | 0.22846 | 0 | 0.13068 | 0 | 0 | 0 | 1.9042 | 2.0588 | 1.3363 | 1.3363 | 0.35914 |  | 16.236 | 0 | 16.236 | 0 | 0 | 0 | 0 | 0.55255 | 0.53664 | 0.015881 | 3.2924e-05 | 3.2173e-05 | 5.8732e-08 | 0.0046112 | 1.1781e-05 | 3.5546e-08 | 9.7117e-13 | 0 | 0 | 7.872e-09 | 2.0329e-05 | 1.7952e-09 | 2.0163e-08 | 0 | 0 | 1.2655e-10 | 9.3073e-10 | 1.6891e-10 | 3.5125e-09 | 5.0957e-08 | 0 | 0.0046112 | 0 | 0 | 0 | 0 | 0.0011533 | 0.00013901 | 0.00035397 | 3.1473e-07 | 0.00028679 | 0 | 0 | 0 | 2.9651e-05 | 0.00014741 | 0 | 0 | 0 | 6.5178e-05 | 2.0781e-05 | 0.00011019 | 0 | 0 | 12.695 | 0 | 0.09511 | 5.7035e-08 | 6.7373e-06 | 0.010612 | 458.8107 | 0 | 0
P.030.66.500.230727 Pyridines and derivatives (class) (n=2, std=1.64) | chem proxi | P.030.66.500 | Material, proxi data, chemicals | kg | Pyridines and derivatives (class) (n=2, std=1.64) | 9.743 | 2.5074 | 0.44281 | 0.38966 | 0.21349 | 1.4614 | 0.21616 | 0.17277 | 0.1989 | 0.12351 | 0.026703 | 0.093704 | 0.00072396 | 0.12818 | 0 | 0.085305 | 0 | 0 | 0 | 1.4614 | 0.83248 | 0.38966 | 0.38966 | 0.21349 |  | 10.5985 | 0 | 10.5985 | 0 | 0 | 0 | 0 | 0.25831 | 0.24914 | 0.0091493 | 1.8473e-05 | 1.4937e-05 | 3.3836e-08 | 0.0025872 | 9.0415e-06 | 2.728e-08 | 7.4534e-13 | 0 | 0 | 5.33e-09 | 5.8631e-06 | 1.2155e-09 | 4.5728e-09 | 0 | 0 | 5.3386e-11 | 6.0368e-10 | 1.0952e-10 | 3.9111e-09 | 2.2724e-08 | 0 | 0.0025872 | 0 | 0 | 0 | 0 | 0.00065801 | 3.1527e-05 | 0.00027166 | 1.9891e-07 | 0.00013652 | 0 | 0 | 0 | 4.0359e-05 | 6.2293e-05 | 0 | 0 | 0 | 4.0067e-05 | 1.3565e-05 | 6.1822e-05 | 0 | 0 | 9.743 | 0 | 0.02157 | 2.4252e-08 | 2.8437e-06 | 0.0043982 | 297.5702 | 0 | 0
For CSRD
Scope 1 and downstream direct emissions
Q.010.10.101.240709 Carbon Dioxide (CO2), fossil, direct emissions (scope1 and downstream) | scope 1 & downsrtream | Q.010.10.101 | Scope 1 and downstream direct emissions | kg | Carbon Dioxide (CO2), fossil, direct emissions (scope1 and downstream) | 1 | 0.15 | 0 | 0 | 0 | 0.15 | 0 | 0 | 0 | 0 | 0 | 0 | 0 | 0 | 0 | 0 | 0 | 0 | 0 | 0.15 | 0 | 0 | 0 | 0 |  | 0 | 0 | 0 | 0 | 0 | 0 | 0 | 0.016236 | 0.015479 | 0.00075714 | 0 | 9.28e-07 | 2.8001e-09 | 0 | 9.28e-07 | 2.8e-09 | 7.65e-14 | 0 | 0 | 0 | 0 | 0 | 0 | 0 | 0 | 0 | 0 | 0 | 0 | 0 | 0 | 0 | 0 | 0 | 0 | 0 | 2.7883e-05 | 0 | 2.7883e-05 | 0 | 0 | 0 | 0 | 0 | 0 | 0 | 0 | 0 | 0 | 0 | 0 | 0 | 0 | 0 | 1 | 0 | 0 | 0 | 0 | 0 | 0 | 0 | 0
Q.010.10.102.240709 Carbon Dioxide (CO2), biogenic, direct emissions (scope1 and downstream) | scope 1 & downsrtream | Q.010.10.102 | Scope 1 and downstream direct emissions | kg | Carbon Dioxide (CO2), biogenic, direct emissions (scope1 and downstream) | 0 | 0 | 0 | 0 | 0 | 0 | 0 | 0 | 0 | 0 | 0 | 0 | 0 | 0 | 0 | 0 | 0 | 0 | 0 | 0 | 0 | 0 | 0 | 0 |  | 0 | 0 | 0 | 0 | 0 | 0 | 0 | 0 | 0 | 0 | 0 | 0 | 0 | 0 | 0 | 0 | 0 | 0 | 0 | 0 | 0 | 0 | 0 | 0 | 0 | 0 | 0 | 0 | 0 | 0 | 0 | 0 | 0 | 0 | 0 | 0 | 0 | 0 | 0 | 0 | 0 | 0 | 0 | 0 | 0 | 0 | 0 | 0 | 0 | 0 | 0 | 0 | 0 | 0 | 0 | 0 | 0 | 0 | 0 | 0 | 0 | 0 | 0
Q.010.10.103.240709 Methane (CH4), fossil, direct emissions (scope1 and downstream) | scope 1 & downsrtream | Q.010.10.103 | Scope 1 and downstream direct emissions | kg | Methane (CH4), fossil, direct emissions (scope1 and downstream) | 29.8 | 4.5432 | 0.072298 | 0.00092405 | 0 | 4.47 | 0 | 0 | 0.061812 | 0 | 0 | 0.010486 | 0.00092405 | 0 | 0 | 0 | 0 | 0 | 0 | 4.47 | 0.073222 | 0.00092405 | 0.00092405 | 0 |  | 0 | 0 | 0 | 0 | 0 | 0 | 0 | 0.58442 | 0.55711 | 0.027311 | 0 | 3.34e-05 | 1.01e-07 | 0 | 3.34e-05 | 1.01e-07 | 2.75e-12 | 0 | 0 | 0 | 0 | 0 | 0 | 0 | 0 | 0 | 0 | 0 | 0 | 0 | 0 | 0 | 0 | 0 | 0 | 0 | 0.00084977 | 0 | 0.0008309 | 1.0824e-07 | 0 | 0 | 0 | 0 | 0 | 6.9389e-06 | 0 | 0 | 0 | 1.1816e-05 | 0 | 0 | 0 | 0 | 25 | 0.014379 | 0 | 0 | 0 | 0 | 0 | 0 | 0
Q.010.10.104.240709 Methane (CH4), biogenic, direct emissions (scope1 and downstream) | scope 1 & downsrtream | Q.010.10.104 | Scope 1 and downstream direct emissions | kg | Methane (CH4), biogenic, direct emissions (scope1 and downstream) | 27 | 4.1232 | 0.072298 | 0.00092405 | 0 | 4.05 | 0 | 0 | 0.061812 | 0 | 0 | 0.010486 | 0.00092405 | 0 | 0 | 0 | 0 | 0 | 0 | 4.05 | 0.073222 | 0.00092405 | 0.00092405 | 0 |  | 0 | 0 | 0 | 0 | 0 | 0 | 0 | 0.54059 | 0.51541 | 0.025175 | 0 | 3.09e-05 | 9.3103e-08 | 0 | 3.09e-05 | 9.31e-08 | 2.54e-12 | 0 | 0 | 0 | 0 | 0 | 0 | 0 | 0 | 0 | 0 | 0 | 0 | 0 | 0 | 0 | 0 | 0 | 0 | 0 | 0.00077169 | 0 | 0.00075283 | 1.0824e-07 | 0 | 0 | 0 | 0 | 0 | 6.9389e-06 | 0 | 0 | 0 | 1.1816e-05 | 0 | 0 | 0 | 0 | 22.25 | 0 | 0 | 0 | 0 | 0 | 0 | 0 | 0
Q.010.10.105.240709 Carbon Monoxide (CO), fossil, direct emissions (scope1 and downstream) | scope 1 & downsrtream | Q.010.10.105 | Scope 1 and downstream direct emissions | kg | Carbon Monoxide (CO), fossil, direct emissions (scope1 and downstream) | 0 | 0.27914 | 0.27907 | 6.5987e-05 | 0 | 0 | 0 | 0 | 0.27907 | 0 | 0 | 0 | 6.5987e-05 | 0 | 0 | 0 | 0 | 0 | 0 | 0 | 0.27914 | 6.5987e-05 | 6.5987e-05 | 0 |  | 0 | 0 | 0 | 0 | 0 | 0 | 0 | 0 | 0 | 0 | 0 | 0 | 0 | 0 | 0 | 0 | 0 | 0 | 0 | 0 | 0 | 0 | 0 | 0 | 0 | 0 | 0 | 0 | 0 | 0 | 0 | 0 | 0 | 0 | 0 | 0 | 5.3354e-05 | 0 | 0 | 7.7295e-09 | 0 | 0 | 0 | 0 | 0 | 0 | 0 | 0 | 0 | 5.3346e-05 | 0 | 0 | 0 | 0 | 0 | 0 | 0 | 0 | 0 | 0.00035556 | 0 | 0 | 0
Q.010.10.106.240709 Carbon monoxide (CO), biogenic, direct emissions (scope1 and downstream) | scope 1 & downsrtream | Q.010.10.106 | Scope 1 and downstream direct emissions | kg | Carbon monoxide (CO), biogenic, direct emissions (scope1 and downstream) | 0 | 6.5987e-05 | 0 | 6.5987e-05 | 0 | 0 | 0 | 0 | 0 | 0 | 0 | 0 | 6.5987e-05 | 0 | 0 | 0 | 0 | 0 | 0 | 0 | 6.5987e-05 | 6.5987e-05 | 6.5987e-05 | 0 |  | 0 | 0 | 0 | 0 | 0 | 0 | 0 | 0 | 0 | 0 | 0 | 0 | 0 | 0 | 0 | 0 | 0 | 0 | 0 | 0 | 0 | 0 | 0 | 0 | 0 | 0 | 0 | 0 | 0 | 0 | 0 | 0 | 0 | 0 | 0 | 0 | 7.7295e-09 | 0 | 0 | 7.7295e-09 | 0 | 0 | 0 | 0 | 0 | 0 | 0 | 0 | 0 | 0 | 0 | 0 | 0 | 0 | 0 | 0 | 0 | 0 | 0 | 0.00035556 | 0 | 0 | 0
Q.010.10.107.240709 Nitrous oxide (N2O), direct emissions (scope1 and downstream) | scope 1 & downsrtream | Q.010.10.107 | Scope 1 and downstream direct emissions | kg | Nitrous oxide (N2O), direct emissions (scope1 and downstream) | 273 | 40.9535 | 0.0034657 | 0 | 0 | 40.95 | 0 | 0 | 0 | 0 | 0 | 0.0034657 | 0 | 0 | 0 | 0 | 0 | 0 | 0 | 40.95 | 0.0034657 | 0 | 0 | 0 |  | 0 | 0 | 0 | 0 | 0 | 0 | 0 | 4.9433 | 4.7178 | 0.22552 | 0 | 0.00028284 | 8.3402e-07 | 0 | 0.000277 | 8.34e-07 | 2.28e-11 | 5.84e-06 | 0 | 0 | 0 | 0 | 0 | 0 | 0 | 0 | 0 | 0 | 0 | 0 | 0 | 0 | 0 | 0 | 0 | 0 | 0.0076143 | 0 | 0.007612 | 0 | 0 | 0 | 0 | 0 | 0 | 2.2933e-06 | 0 | 0 | 0 | 0 | 0 | 0 | 0 | 0 | 298 | 0 | 0 | 0 | 0 | 0 | 0 | 0 | 0
Q.010.10.109.240709 Butane (C4H10), direct emissions (scope1 and downstream) | scope 1 & downsrtream | Q.010.10.109 | Scope 1 and downstream direct emissions | kg | Butane (C4H10), direct emissions (scope1 and downstream) | 0.006 | 3.6425 | 3.6416 | 4.5211e-06 | 0 | 0.0009 | 0 | 0 | 3.6414 | 0 | 0 | 0.00015886 | 4.5211e-06 | 0 | 0 | 0 | 0 | 0 | 0 | 0.0009 | 3.6416 | 4.5211e-06 | 4.5211e-06 | 0 |  | 0 | 0 | 0 | 0 | 0 | 0 | 0 | 0.0080287 | 0.0017014 | 0.0063274 | 0 | 1.02e-07 | 2.34e-08 | 0 | 0 | 0 | 0 | 0 | 0 | 1.02e-07 | 0 | 2.34e-08 | 0 | 0 | 0 | 0 | 0 | 0 | 0 | 0 | 0 | 0 | 0 | 0 | 0 | 0 | 0.00069635 | 0 | 1.673e-07 | 5.2959e-10 | 0 | 0 | 0 | 0 | 0 | 1.0512e-07 | 0 | 0 | 0 | 0.00069607 | 0 | 0 | 0 | 0 | 0 | 1.151 | 0 | 0 | 0 | 0 | 0 | 0 | 0
Q.010.10.110.240709 Ethane (C2H6), direct emissions (scope1 and downstream) | scope 1 & downsrtream | Q.010.10.110 | Scope 1 and downstream direct emissions | kg | Ethane (C2H6), direct emissions (scope1 and downstream) | 0.437 | 1.3389 | 1.2734 | 4.0619e-05 | 0 | 0.06555 | 0 | 0 | 1.273 | 0 | 0 | 0.00039755 | 4.0619e-05 | 0 | 0 | 0 | 0 | 0 | 0 | 0.06555 | 1.2734 | 4.0619e-05 | 4.0619e-05 | 0 |  | 0 | 0 | 0 | 0 | 0 | 0 | 0 | 0.0020709 | 0.00044035 | 0.0016305 | 0 | 2.64e-08 | 6.03e-09 | 0 | 0 | 0 | 0 | 0 | 0 | 2.64e-08 | 0 | 6.03e-09 | 0 | 0 | 0 | 0 | 0 | 0 | 0 | 0 | 0 | 0 | 0 | 0 | 0 | 0 | 0.00025579 | 0 | 1.2185e-05 | 4.758e-09 | 0 | 0 | 0 | 0 | 0 | 2.6306e-07 | 0 | 0 | 0 | 0.00024333 | 0 | 0 | 0 | 0 | 0 | 0.28065 | 0 | 0 | 0 | 0 | 0 | 0 | 0
Q.010.10.111.240709 Pentane (C5H12), direct emissions (scope1 and downstream) | scope 1 & downsrtream | Q.010.10.111 | Scope 1 and downstream direct emissions | kg | Pentane (C5H12), direct emissions (scope1 and downstream) | 0 | 4.0821 | 4.0821 | 1.2287e-06 | 0 | 0 | 0 | 0 | 4.082 | 0 | 0 | 5.3866e-05 | 1.2287e-06 | 0 | 0 | 0 | 0 | 0 | 0 | 0 | 4.0821 | 1.2287e-06 | 1.2287e-06 | 0 |  | 0 | 0 | 0 | 0 | 0 | 0 | 0 | 0.010368 | 0.0022018 | 0.0081661 | 0 | 1.32e-07 | 3.02e-08 | 0 | 0 | 0 | 0 | 0 | 0 | 1.32e-07 | 0 | 3.02e-08 | 0 | 0 | 0 | 2.36e-13 | 4.37e-15 | 1.2e-14 | 0 | 0 | 0 | 0 | 0 | 0 | 0 | 0 | 0.00078034 | 0 | 0 | 1.4392e-10 | 0 | 0 | 0 | 0 | 0 | 3.5643e-08 | 0 | 0 | 0 | 0.0007803 | 0 | 0 | 0 | 0 | 0 | 1.3129 | 0 | 0 | 0 | 0 | 0.01 | 0 | 0
Q.010.10.112.240709 Propane (C3H8), direct emissions (scope1 and downstream) | scope 1 & downsrtream | Q.010.10.112 | Scope 1 and downstream direct emissions | kg | Propane (C3H8), direct emissions (scope1 and downstream) | 0.02 | 1.8208 | 1.8178 | 9.4431e-06 | 0 | 0.003 | 0 | 0 | 1.8176 | 0 | 0 | 0.00018082 | 9.4431e-06 | 0 | 0 | 0 | 0 | 0 | 0 | 0.003 | 1.8178 | 9.4431e-06 | 9.4431e-06 | 0 |  | 0 | 0 | 0 | 0 | 0 | 0 | 0 | 0.0036369 | 0.00077062 | 0.0028662 | 0 | 4.62e-08 | 1.06e-08 | 0 | 0 | 0 | 0 | 0 | 0 | 4.62e-08 | 0 | 1.06e-08 | 0 | 0 | 0 | 0 | 0 | 0 | 0 | 0 | 0 | 0 | 0 | 0 | 0 | 0 | 0.00034813 | 0 | 5.5765e-07 | 1.1061e-09 | 0 | 0 | 0 | 0 | 0 | 1.1965e-07 | 0 | 0 | 0 | 0.00034745 | 0 | 0 | 0 | 0 | 0 | 0.48946 | 0 | 0 | 0 | 0 | 0 | 0 | 0
Q.010.10.113.240709 Sulfur hexafluoride (SF6), direct emissions (scope1 and downstream) | scope 1 & downsrtream | Q.010.10.113 | Scope 1 and downstream direct emissions | kg | Sulfur hexafluoride (SF6), direct emissions (scope1 and downstream) | 25200 | 3780.0002 | 2.7035e-06 | 0.00023808 | 0 | 3780 | 0 | 0 | 0 | 0 | 0 | 2.7035e-06 | 0.00023808 | 0 | 0 | 0 | 0 | 0 | 0 | 3780 | 0.00024078 | 0.00023808 | 0.00023808 | 0 |  | 0 | 0 | 0 | 0 | 0 | 0 | 0 | 423.3957 | 403.656 | 19.7397 | 0 | 0.0242 | 7.3002e-05 | 0 | 0.0242 | 7.3e-05 | 2e-09 | 0 | 0 | 0 | 0 | 0 | 0 | 0 | 0 | 0 | 0 | 0 | 0 | 0 | 0 | 0 | 0 | 0 | 0 | 0 | 0.70264 | 0 | 0.70264 | 2.7887e-08 | 0 | 0 | 0 | 0 | 0 | 1.7889e-09 | 0 | 0 | 0 | 0 | 0 | 0 | 0 | 0 | 22800 | 0 | 0 | 0 | 0 | 0 | 0 | 0 | 0
Q.010.10.114.240709 Tetrafluoroethane, HFC-134a ( direct emissions (scope1 and downstream) | scope 1 & downsrtream | Q.010.10.114 | Scope 1 and downstream direct emissions | kg | Tetrafluoroethane, HFC-134a ( direct emissions (scope1 and downstream) | 1530 | 229.5123 | 0.010897 | 0.0014229 | 0 | 229.5 | 0 | 0 | 0 | 0 | 0.01079 | 0.00010721 | 0.0014229 | 0 | 0 | 0 | 0 | 0 | 0 | 229.5 | 0.01232 | 0.0014229 | 0.0014229 | 0 |  | 0 | 0 | 0 | 0 | 0 | 0 | 0 | 25.1968 | 24.0233 | 1.1736 | 0 | 0.0014402 | 4.3401e-06 | 0 | 0.00144 | 4.34e-06 | 1.18e-10 | 0 | 0 | 0 | 0 | 0 | 0 | 0 | 0 | 0 | 0 | 0 | 2.24e-07 | 1.88e-08 | 0 | 0 | 0 | 0 | 0 | 0 | 0.042675 | 0 | 0.04266 | 1.6667e-07 | 0 | 0 | 0 | 0 | 1.4479e-05 | 7.094e-08 | 0 | 0 | 0 | 0 | 0 | 0 | 0 | 0 | 1430 | 0.00072728 | 0 | 1.26e-08 | 4.59e-09 | 0 | 0 | 0 | 0
Q.010.10.115.240709 Trifluoroethane, HFC-143a ( direct emissions (scope1 and downstream) | scope 1 & downsrtream | Q.010.10.115 | Scope 1 and downstream direct emissions | kg | Trifluoroethane, HFC-143a ( direct emissions (scope1 and downstream) | 5810 | 871.5 | 0 | 0 | 0 | 871.5 | 0 | 0 | 0 | 0 | 0 | 0 | 0 | 0 | 0 | 0 | 0 | 0 | 0 | 871.5 | 0 | 0 | 0 | 0 |  | 0 | 0 | 0 | 0 | 0 | 0 | 0 | 89.3991 | 85.2348 | 4.1643 | 0 | 0.00511 | 1.54e-05 | 0 | 0.00511 | 1.54e-05 | 4.21e-10 | 0 | 0 | 0 | 0 | 0 | 0 | 0 | 0 | 0 | 0 | 0 | 0 | 0 | 0 | 0 | 0 | 0 | 0 | 0 | 0.162 | 0 | 0.162 | 0 | 0 | 0 | 0 | 0 | 0 | 0 | 0 | 0 | 0 | 0 | 0 | 0 | 0 | 0 | 4470 | 0 | 0 | 0 | 0 | 0 | 0 | 0 | 0
Q.010.10.116.240709 Difluoromethane, HFC32 ( direct emissions (scope1 and downstream) | scope 1 & downsrtream | Q.010.10.116 | Scope 1 and downstream direct emissions | kg | Difluoromethane, HFC32 ( direct emissions (scope1 and downstream) | 771 | 115.6503 | 0.00018187 | 0.00010304 | 0 | 115.65 | 0 | 0 | 0 | 0 | 0 | 0.00018187 | 0.00010304 | 0 | 0 | 0 | 0 | 0 | 0 | 115.65 | 0.00028491 | 0.00010304 | 0.00010304 | 0 |  | 0 | 0 | 0 | 0 | 0 | 0 | 0 | 13.2627 | 12.6434 | 0.61923 | 0 | 0.000758 | 2.2901e-06 | 0 | 0.000758 | 2.29e-06 | 6.25e-11 | 0 | 0 | 0 | 0 | 0 | 0 | 0 | 0 | 0 | 0 | 0 | 0 | 0 | 0 | 0 | 0 | 0 | 0 | 0 | 0.021498 | 0 | 0.021498 | 1.207e-08 | 0 | 0 | 0 | 0 | 0 | 1.2035e-07 | 0 | 0 | 0 | 0 | 0 | 0 | 0 | 0 | 675 | 0 | 0 | 0 | 0 | 0 | 0 | 0 | 0
Q.010.10.117.240709 Tetrafluoropropene, HFO-1234yf ( direct emissions (scope1 and downstream) | scope 1 & downsrtream | Q.010.10.117 | Scope 1 and downstream direct emissions | kg | Tetrafluoropropene, HFO-1234yf ( direct emissions (scope1 and downstream) | 0.501 | 0.075155 | 4.2023e-06 | 7.7377e-07 | 0 | 0.07515 | 0 | 0 | 0 | 0 | 0 | 4.2023e-06 | 7.7377e-07 | 0 | 0 | 0 | 0 | 0 | 0 | 0.07515 | 4.976e-06 | 7.7377e-07 | 7.7377e-07 | 0 |  | 0 | 0 | 0 | 0 | 0 | 0 | 0 | 0 | 0 | 0 | 0 | 0 | 0 | 0 | 0 | 0 | 0 | 0 | 0 | 0 | 0 | 0 | 0 | 0 | 0 | 0 | 0 | 0 | 0 | 0 | 0 | 0 | 0 | 0 | 0 | 0 | 1.3972e-05 | 0 | 1.3969e-05 | 9.0637e-11 | 0 | 0 | 0 | 0 | 0 | 2.7807e-09 | 0 | 0 | 0 | 0 | 0 | 0 | 0 | 0 | 0 | 0.27853 | 0 | 0 | 0 | 0 | 0 | 0 | 0
Q.010.30.100.240709 Sulfur Dioxide (SO2), direct emissions (scope1 and downstream) | scope 1 & downsrtream | Q.010.30.100 | Scope 1 and downstream direct emissions | kg | Sulfur Dioxide (SO2), direct emissions (scope1 and downstream) | 0 | 10.0215 | 0 | 10.0215 | 0 | 0 | 10.0215 | 0 | 0 | 0 | 0 | 0 | 0 | 0 | 0 | 0 | 0 | 0 | 0 | 0 | 10.0215 | 10.0215 | 10.0215 | 0 |  | 0 | 0 | 0 | 0 | 0 | 0 | 0 | 3.0931 | 3.0358 | 0.057325 | 0 | 0.000182 | 2.12e-07 | 0 | 0 | 0 | 0 | 0 | 0 | 0 | 0.000182 | 0 | 2.12e-07 | 0 | 0 | 0 | 0 | 0 | 0 | 0 | 0 | 0 | 0 | 0 | 0 | 0 | 0.0027604 | 0.0014616 | 0 | 0 | 0.001204 | 0 | 0 | 0 | 0 | 0 | 0 | 0 | 0 | 9.4877e-05 | 0 | 0 | 0 | 0 | 0 | 0 | 1 | 0 | 0 | 0.061111 | 0 | 0 | 0
Q.010.30.101.240709 Ammonia (NH3), direct emissions (scope1 and downstream) | scope 1 & downsrtream | Q.010.30.101 | Scope 1 and downstream direct emissions | kg | Ammonia (NH3), direct emissions (scope1 and downstream) | 0 | 23.0202 | 0 | 23.0202 | 0 | 0 | 0 | 23.0202 | 0 | 0 | 0 | 0 | 0 | 0 | 0 | 0 | 0 | 0 | 0 | 0 | 23.0202 | 23.0202 | 23.0202 | 0 |  | 0 | 0 | 0 | 0 | 0 | 0 | 0 | 2.6312 | 2.5187 | 0.11249 | 0 | 0.000151 | 4.16e-07 | 0 | 0 | 0 | 0 | 0 | 0 | 0 | 0.000151 | 0 | 4.16e-07 | 0 | 0 | 0 | 0 | 0 | 0 | 0 | 0 | 0 | 0 | 0 | 0 | 0 | 0.0095439 | 0.0033695 | 0 | 4.5505e-05 | 0.0031604 | 0.00013933 | 0 | 0.0028273 | 0 | 1.8955e-06 | 0 | 0 | 0 | 0 | 0 | 0 | 0 | 0 | 0 | 0 | 1.88 | 0 | 0 | 0.066667 | 0 | 0 | 0.59373
Q.010.30.102.240709 Nitrate (NO3), direct emissions (scope1 and downstream) | scope 1 & downsrtream | Q.010.30.102 | Scope 1 and downstream direct emissions | kg | Nitrate (NO3), direct emissions (scope1 and downstream) | 0 | 5.4016 | 0 | 5.4016 | 0 | 0 | 0 | 5.4016 | 0 | 0 | 0 | 0 | 0 | 0 | 0 | 0 | 0 | 0 | 0 | 0 | 5.4016 | 5.4016 | 5.4016 | 0 |  | 0 | 0 | 0 | 0 | 0 | 0 | 0 | 0.89152 | 0.85023 | 0.04129 | 0 | 5.0973e-05 | 1.527e-07 | 0 | 0 | 0 | 0 | 0 | 0 | 6.73e-07 | 5.03e-05 | 9.55e-08 | 5.72e-08 | 0 | 0 | 0 | 0 | 0 | 0 | 0 | 0 | 0 | 0 | 0 | 0 | 0 | 0.00070581 | 0 | 0 | 0 | 0 | 4.2404e-05 | 0 | 0.0006634 | 0 | 0 | 0 | 0 | 0 | 0 | 0 | 0 | 0 | 0 | 0 | 0 | 0 | 0 | 0 | 0 | 0 | 0 | 0
Q.010.30.103.240709 Nitrogen Oxides (NOx), direct emissions (scope1 and downstream) | scope 1 & downsrtream | Q.010.30.103 | Scope 1 and downstream direct emissions | kg | Nitrogen Oxides (NOx), direct emissions (scope1 and downstream) | 0 | 13.4003 | 6.12 | 7.2803 | 0 | 0 | 0 | 7.2803 | 6.12 | 0 | 0 | 0 | 0 | 0 | 0 | 0 | 0 | 0 | 0 | 0 | 13.4003 | 7.2803 | 7.2803 | 0 |  | 0 | 0 | 0 | 0 | 0 | 0 | 0 | 1.2249 | 1.1694 | 0.055513 | 0 | 7.011e-05 | 2.053e-07 | 0 | 0 | 0 | 0 | 0 | 0 | 9.1e-07 | 6.92e-05 | 1.29e-07 | 7.63e-08 | 0 | 0 | 0 | 0 | 0 | 0 | 0 | 0 | 0 | 0 | 0 | 0 | 0 | 0.0037196 | 0.00082563 | 0 | 0 | 0.00024079 | 0.00058912 | 0 | 0.00089415 | 0 | 0 | 0 | 0 | 0 | 0.0011699 | 0 | 0 | 0 | 0 | 0 | 24.79 | 0.7 | 0 | 0 | 0.0072222 | 0 | 0 | 0.20718
Q.010.30.104.240712 Non-methane volatile organic compounds (NMVOC), direct emissions (scope1 and downstream) | scope 1 & downsrtream | Q.010.30.104 | Scope 1 and downstream direct emissions | kg | Non-methane volatile organic compounds (NMVOC), direct emissions (scope1 and downstre | 0 | 6.12 | 6.12 | 0 | 0 | 0 | 0 | 0 | 6.12 | 0 | 0 | 0 | 0 | 0 | 0 | 0 | 0 | 0 | 0 | 0 | 6.12 | 0 | 0 | 0 |  | 0 | 0 | 0 | 0 | 0 | 0 | 0 | 0.012848 | 0.0027355 | 0.010113 | 0 | 1.64e-07 | 3.74e-08 | 0 | 0 | 0 | 0 | 0 | 0 | 1.64e-07 | 0 | 3.74e-08 | 0 | 0 | 0 | 0 | 0 | 0 | 0 | 0 | 0 | 0 | 0 | 0 | 0 | 0 | 0.0011817 | 0 | 0 | 2.9137e-06 | 0 | 0 | 0 | 0 | 0 | 8.8881e-06 | 0 | 0 | 0 | 0.0011699 | 0 | 0 | 0 | 0 | 0 | 0 | 0 | 0 | 0 | 0 | 0 | 0 | 0
Q.010.30.105.240709 Phosphate (PO4), direct emissions (scope1 and downstream) | scope 1 & downsrtream | Q.010.30.105 | Scope 1 and downstream direct emissions | kg | Phosphate (PO4), direct emissions (scope1 and downstream) | 0 | 5.3807 | 0 | 5.3807 | 0 | 0 | 0 | 5.3807 | 0 | 0 | 0 | 0 | 0 | 0 | 0 | 0 | 0 | 0 | 0 | 0 | 5.3807 | 5.3807 | 5.3807 | 0 |  | 0 | 0 | 0 | 0 | 0 | 0 | 0 | 0 | 0 | 0 | 0 | 0 | 0 | 0 | 0 | 0 | 0 | 0 | 0 | 0 | 0 | 0 | 0 | 0 | 0 | 0 | 0 | 0 | 0 | 0 | 0 | 0 | 0 | 0 | 0 | 0 | 0 | 0 | 0 | 0 | 0 | 0 | 0 | 0 | 0 | 0 | 0 | 0 | 0 | 0 | 0 | 0 | 0 | 0 | 0 | 0 | 0 | 0 | 0 | 0 | 0 | 0 | 0
Q.010.30.106.240709 Phosphorous (P), direct emissions (scope1 and downstream) | scope 1 & downsrtream | Q.010.30.106 | Scope 1 and downstream direct emissions | kg | Phosphorous (P), direct emissions (scope1 and downstream) | 0 | 16.3064 | 0.0011426 | 16.3052 | 0 | 0 | 0 | 16.3051 | 0 | 0 | 0 | 0.0011426 | 0.00011064 | 0 | 0 | 0 | 0 | 0 | 0 | 0 | 16.3064 | 16.3052 | 16.3052 | 0 |  | 0 | 0 | 0 | 0 | 0 | 0 | 0 | 0 | 0 | 0 | 0 | 0 | 0 | 0 | 0 | 0 | 0 | 0 | 0 | 0 | 0 | 0 | 0 | 0 | 0 | 0 | 0 | 0 | 0 | 0 | 0 | 0 | 0 | 0 | 0 | 0 | 7.6905e-07 | 0 | 0 | 1.296e-08 | 0 | 0 | 0 | 0 | 0 | 7.5609e-07 | 0 | 0 | 0 | 0 | 0 | 0 | 0 | 0 | 0 | 0 | 0 | 0 | 0 | 0 | 0 | 0 | 0
Q.010.30.107.240709 Phosphoric acid (H3O4P), direct emissions (scope1 and downstream) | scope 1 & downsrtream | Q.010.30.107 | Scope 1 and downstream direct emissions | kg | Phosphoric acid (H3O4P), direct emissions (scope1 and downstream) | 0 | 5.2251 | 0 | 5.2251 | 0 | 0 | 0 | 5.2176 | 0 | 0 | 0 | 0 | 0.0074767 | 0 | 0 | 0 | 0 | 0 | 0 | 0 | 5.2251 | 5.2251 | 5.2251 | 0 |  | 0 | 0 | 0 | 0 | 0 | 0 | 0 | 0 | 0 | 0 | 0 | 0 | 0 | 0 | 0 | 0 | 0 | 0 | 0 | 0 | 0 | 0 | 0 | 0 | 0 | 0 | 0 | 0 | 0 | 0 | 0 | 0 | 0 | 0 | 0 | 0 | 8.758e-07 | 0 | 0 | 8.758e-07 | 0 | 0 | 0 | 0 | 0 | 0 | 0 | 0 | 0 | 0 | 0 | 0 | 0 | 0 | 0 | 0 | 0.98 | 0 | 0 | 0 | 0 | 0 | 0
Q.010.40.101.240709 Acetone (CH3COCH3), direct emissions (scope1 and downstream) | scope 1 & downsrtream | Q.010.40.101 | Scope 1 and downstream direct emissions | kg | Acetone (CH3COCH3), direct emissions (scope1 and downstream) | 0 | 0.97493 | 0.97424 | 0.00069169 | 0 | 0 | 0 | 0 | 0.97308 | 0 | 0 | 0.0011562 | 0.00069169 | 0 | 0 | 0 | 0 | 0 | 0 | 0 | 0.97493 | 0.00069169 | 0.00069169 | 0 |  | 0 | 0 | 0 | 0 | 0 | 0 | 0 | 0.0018862 | 0.00066386 | 0.0012223 | 0 | 3.98e-08 | 4.5204e-09 | 0 | 0 | 0 | 0 | 0 | 0 | 1.98e-08 | 0 | 4.52e-09 | 0 | 0 | 0 | 3.48e-13 | 3.01e-14 | 6.25e-14 | 0 | 2e-08 | 0 | 0 | 0 | 0 | 0 | 0 | 0.00018686 | 0 | 0 | 8.1023e-08 | 0 | 0 | 0 | 0 | 0 | 7.6508e-07 | 0 | 0 | 0 | 0.00018601 | 0 | 0 | 0 | 0 | 0 | 0.35591 | 0 | 0 | 6.25e-09 | 0 | 0.0792 | 0 | 0
Q.010.40.102.240709 Benzene (C6H6), direct emissions (scope1 and downstream) | scope 1 & downsrtream | Q.010.40.102 | Scope 1 and downstream direct emissions | kg | Benzene (C6H6), direct emissions (scope1 and downstream) | 0 | 2.5277 | 2.5253 | 0.0023959 | 0 | 0 | 0 | 0 | 2.2522 | 0 | 0.23966 | 0.033519 | 0.0023959 | 0 | 0 | 0 | 0 | 0 | 0 | 0 | 2.5277 | 0.0023959 | 0.0023959 | 0 |  | 0 | 0 | 0 | 0 | 0 | 0 | 0 | 0.087124 | 0.085085 | 0.0020392 | 0 | 5.101e-06 | 7.5413e-09 | 0 | 0 | 0 | 0 | 0 | 0 | 3.3e-08 | 0 | 7.54e-09 | 0 | 0 | 0 | 9.93e-13 | 2.45e-14 | 2.47e-13 | 4.79e-06 | 2.78e-07 | 0 | 0 | 0 | 0 | 0 | 0 | 0.00077458 | 0 | 0 | 2.8065e-07 | 0 | 0 | 0 | 0 | 0.00032161 | 2.218e-05 | 0 | 0 | 0 | 0.00043051 | 0 | 0 | 0 | 0 | 0 | 0.72073 | 0 | 2.97e-07 | 7.52e-08 | 0 | 0.064 | 0 | 0
Q.010.40.103.240709 Benzyl Chloride (C7H7Cl ), direct emissions (scope1 and downstream) | scope 1 & downsrtream | Q.010.40.103 | Scope 1 and downstream direct emissions | kg | Benzyl Chloride (C7H7Cl ), direct emissions (scope1 and downstream) | 0 | 0.50931 | 0.47519 | 0.034125 | 0 | 0 | 0 | 0 | 0 | 0 | 0.47519 | 0 | 0.034125 | 0 | 0 | 0 | 0 | 0 | 0 | 0 | 0.50931 | 0.034125 | 0.034125 | 0 |  | 0 | 0 | 0 | 0 | 0 | 0 | 0 | 0.15079 | 0.15079 | 6.0002e-06 | 0 | 9.04e-06 | 2.219e-11 | 0 | 0 | 0 | 0 | 0 | 0 | 0 | 0 | 0 | 0 | 0 | 0 | 1e-11 | 2.83e-12 | 9.36e-12 | 9.04e-06 | 0 | 0 | 0 | 0 | 0 | 0 | 0 | 0.00064167 | 0 | 0 | 3.9973e-06 | 0 | 0 | 0 | 0 | 0.00063767 | 0 | 0 | 0 | 0 | 0 | 0 | 0 | 0 | 0 | 0 | 0 | 0 | 5.54e-07 | 0 | 0 | 4.18 | 0 | 0
Q.010.40.104.240709 1-Butanol (C4H10O), direct emissions (scope1 and downstream) | scope 1 & downsrtream | Q.010.40.104 | Scope 1 and downstream direct emissions | kg | 1-Butanol (C4H10O), direct emissions (scope1 and downstream) | 0 | 6.4346 | 6.4269 | 0.0076562 | 0 | 0 | 0 | 0 | 6.426 | 0 | 0 | 0.00091411 | 0.0076562 | 0 | 0 | 0 | 0 | 0 | 0 | 0 | 6.4346 | 0.0076562 | 0.0076562 | 0 |  | 0 | 0 | 0 | 0 | 0 | 0 | 0 | 0.015108 | 0.0045086 | 0.0106 | 0 | 2.703e-07 | 3.9201e-08 | 0 | 0 | 0 | 0 | 0 | 0 | 1.72e-07 | 0 | 3.92e-08 | 0 | 0 | 0 | 3.99e-13 | 9.97e-14 | 6.12e-14 | 0 | 9.83e-08 | 0 | 0 | 0 | 0 | 0 | 0 | 0.0012299 | 0 | 0 | 8.9682e-07 | 0 | 0 | 0 | 0 | 0 | 6.0487e-07 | 0 | 0 | 0 | 0.0012284 | 0 | 0 | 0 | 0 | 0 | 2.8804 | 0 | 0 | 2.89e-08 | 0 | 0.109 | 0 | 0
Q.010.40.105.240709 Butadiene (C4H6), direct emissions (scope1 and downstream) | scope 1 & downsrtream | Q.010.40.105 | Scope 1 and downstream direct emissions | kg | Butadiene (C4H6), direct emissions (scope1 and downstream) | 0 | 9.3383 | 9.3383 | 3.2501e-06 | 0 | 0 | 0 | 0 | 8.8128 | 0 | 0.52522 | 0.0002657 | 3.2501e-06 | 0 | 0 | 0 | 0 | 0 | 0 | 0 | 9.3383 | 3.2501e-06 | 3.2501e-06 | 0 |  | 0 | 0 | 0 | 0 | 0 | 0 | 0 | 0.12213 | 0.10398 | 0.018144 | 0 | 6.234e-06 | 6.71e-08 | 0 | 0 | 0 | 0 | 0 | 0 | 2.94e-07 | 0 | 6.71e-08 | 0 | 0 | 0 | 0 | 0 | 0 | 4.42e-06 | 1.52e-06 | 0 | 0 | 0 | 0 | 0 | 0 | 0.0023896 | 0 | 0 | 3.8071e-10 | 0 | 0 | 0 | 0 | 0.00070481 | 1.7582e-07 | 0 | 0 | 0 | 0.0016846 | 0 | 0 | 0 | 0 | 0 | 12.6121 | 0 | 5.71e-07 | 8.55e-07 | 0 | 0 | 0 | 0
Q.010.40.106.240709 Butyl acetate (C6H12O2), direct emissions (scope1 and downstream) | scope 1 & downsrtream | Q.010.40.106 | Scope 1 and downstream direct emissions | kg | Butyl acetate (C6H12O2), direct emissions (scope1 and downstream) | 0 | 2.7828 | 2.779 | 0.0038417 | 0 | 0 | 0 | 0 | 2.7785 | 0 | 0 | 0.00048427 | 0.0038417 | 0 | 0 | 0 | 0 | 0 | 0 | 0 | 2.7828 | 0.0038417 | 0.0038417 | 0 |  | 0 | 0 | 0 | 0 | 0 | 0 | 0 | 0.0067323 | 0.0014311 | 0.0053012 | 0 | 8.58e-08 | 1.9605e-08 | 0 | 0 | 0 | 0 | 0 | 0 | 8.58e-08 | 0 | 1.96e-08 | 0 | 0 | 0 | 4.55e-12 | 1.19e-13 | 2.42e-13 | 0 | 0 | 0 | 0 | 0 | 0 | 0 | 0 | 0.00053189 | 0 | 0 | 4.5e-07 | 0 | 0 | 0 | 0 | 0 | 3.2045e-07 | 0 | 0 | 0 | 0.00053112 | 0 | 0 | 0 | 0 | 0 | 0.83458 | 0 | 0 | 0 | 0 | 0.136 | 0 | 0
Q.010.40.106.240709 Chloroform (CHCl3), direct emissions (scope1 and downstream) | scope 1 & downsrtream | Q.010.40.106 | Scope 1 and downstream direct emissions | kg | Chloroform (CHCl3), direct emissions (scope1 and downstream) | 20.6 | 3.7046 | 0.60125 | 0.013355 | 0 | 3.09 | 0 | 0 | 0.23807 | 0 | 0.19167 | 0.17151 | 0.013355 | 0 | 0 | 0 | 0 | 0 | 0 | 3.09 | 0.6146 | 0.013355 | 0.013355 | 0 |  | 0 | 0 | 0 | 0 | 0 | 0 | 0 | 0.47818 | 0.46304 | 0.015146 | 0 | 2.776e-05 | 5.6012e-08 | 0 | 1.86e-05 | 5.6e-08 | 1.53e-12 | 0 | 0 | 0 | 0 | 0 | 0 | 0 | 0 | 5.6e-12 | 1.33e-13 | 4.67e-12 | 4.19e-06 | 4.97e-06 | 0 | 0 | 0 | 0 | 0 | 0 | 0.00099215 | 0 | 0.00057438 | 1.5644e-06 | 0 | 0 | 0 | 0 | 0.00025721 | 0.00011349 | 0 | 0 | 0 | 4.5508e-05 | 0 | 0 | 0 | 0 | 31 | 0.021509 | 0 | 2.31e-07 | 1.32e-06 | 0 | 0.282 | 0 | 0
Q.010.40.107.240709 Dichloro-ethane (C2H4Cl2), direct emissions (scope1 and downstream) | scope 1 & downsrtream | Q.010.40.107 | Scope 1 and downstream direct emissions | kg | Dichloro-ethane (C2H4Cl2), direct emissions (scope1 and downstream) | 0 | 0.00070814 | 0 | 0.00070814 | 0 | 0 | 0 | 0 | 0 | 0 | 0 | 0 | 0.00070814 | 0 | 0 | 0 | 0 | 0 | 0 | 0 | 0.00070814 | 0.00070814 | 0.00070814 | 0 |  | 0 | 0 | 0 | 0 | 0 | 0 | 0 | 5.7706e-07 | 0 | 5.7706e-07 | 0 | 0 | 2.1341e-12 | 0 | 0 | 0 | 0 | 0 | 0 | 0 | 0 | 0 | 0 | 0 | 0 | 1.5e-12 | 3.51e-14 | 5.99e-13 | 0 | 0 | 0 | 0 | 0 | 0 | 0 | 0 | 8.2949e-08 | 0 | 0 | 8.2949e-08 | 0 | 0 | 0 | 0 | 0 | 0 | 0 | 0 | 0 | 0 | 0 | 0 | 0 | 0 | 0 | 0 | 0 | 0 | 0 | 0 | 0.0917 | 0 | 0
Q.010.40.108.240709 Dimethyl ether (C2H6O), direct emissions (scope1 and downstream) | scope 1 & downsrtream | Q.010.40.108 | Scope 1 and downstream direct emissions | kg | Dimethyl ether (C2H6O), direct emissions (scope1 and downstream) | 0 | 1.9525 | 1.9523 | 0.00019816 | 0 | 0 | 0 | 0 | 1.9523 | 0 | 0 | 1.2027e-05 | 0.00019816 | 0 | 0 | 0 | 0 | 0 | 0 | 0 | 1.9525 | 0.00019816 | 0.00019816 | 0 |  | 0 | 0 | 0 | 0 | 0 | 0 | 0 | 0.0046682 | 0.00099079 | 0.0036774 | 0 | 5.94e-08 | 1.36e-08 | 0 | 0 | 0 | 0 | 0 | 0 | 5.94e-08 | 0 | 1.36e-08 | 0 | 0 | 0 | 0 | 0 | 0 | 0 | 0 | 0 | 0 | 0 | 0 | 0 | 0 | 0.00037322 | 0 | 0 | 2.3212e-08 | 0 | 0 | 0 | 0 | 0 | 7.9584e-09 | 0 | 0 | 0 | 0.00037319 | 0 | 0 | 0 | 0 | 1 | 0.80677 | 0 | 0 | 0 | 0 | 0 | 0 | 0
Q.010.40.109.240709 Ethanol (C2H5OH), direct emissions (scope1 and downstream) | scope 1 & downsrtream | Q.010.40.109 | Scope 1 and downstream direct emissions | kg | Ethanol (C2H5OH), direct emissions (scope1 and downstream) | 0 | 4.1304 | 4.1272 | 0.0032544 | 0 | 0 | 0 | 0 | 4.1249 | 0 | 0.0018596 | 0.00042699 | 0.0032544 | 0 | 0 | 0 | 0 | 0 | 0 | 0 | 4.1304 | 0.0032544 | 0.0032544 | 0 |  | 0 | 0 | 0 | 0 | 0 | 0 | 0 | 0.0093478 | 0.0024253 | 0.0069225 | 0 | 1.454e-07 | 2.5601e-08 | 0 | 0 | 0 | 0 | 0 | 0 | 1.12e-07 | 0 | 2.56e-08 | 0 | 0 | 0 | 8.21e-13 | 8.14e-14 | 4e-14 | 3.34e-08 | 0 | 0 | 0 | 0 | 0 | 0 | 0 | 0.00079165 | 0 | 0 | 3.8121e-07 | 0 | 0 | 0 | 0 | 2.4954e-06 | 2.8254e-07 | 0 | 0 | 0 | 0.00078849 | 0 | 0 | 0 | 0 | 0 | 1.5257 | 0 | 2.14e-09 | 0 | 0 | 0.153 | 0 | 0
Q.010.40.110.240709 Ethyl acetate (C4H8O2), direct emissions (scope1 and downstream) | scope 1 & downsrtream | Q.010.40.110 | Scope 1 and downstream direct emissions | kg | Ethyl acetate (C4H8O2), direct emissions (scope1 and downstream) | 0 | 2.1665 | 2.1613 | 0.0051543 | 0 | 0 | 0 | 0 | 2.1604 | 0 | 0 | 0.00094813 | 0.0051543 | 0 | 0 | 0 | 0 | 0 | 0 | 0 | 2.1665 | 0.0051543 | 0.0051543 | 0 |  | 0 | 0 | 0 | 0 | 0 | 0 | 0 | 0.0052343 | 0.0013661 | 0.0038682 | 0 | 8.19e-08 | 1.4306e-08 | 0 | 0 | 0 | 0 | 0 | 0 | 6.27e-08 | 0 | 1.43e-08 | 0 | 0 | 0 | 5.21e-12 | 9.18e-14 | 2.75e-13 | 0 | 1.92e-08 | 0 | 0 | 0 | 0 | 0 | 0 | 0.0004142 | 0 | 0 | 6.0376e-07 | 0 | 0 | 0 | 0 | 0 | 6.2738e-07 | 0 | 0 | 0 | 0.00041296 | 0 | 0 | 0 | 0 | 0 | 0.62613 | 0 | 0 | 5.23e-09 | 0 | 0.113 | 0 | 0
Q.010.40.111.240709 Ethylene (C2H4), direct emissions (scope1 and downstream) | scope 1 & downsrtream | Q.010.40.111 | Scope 1 and downstream direct emissions | kg | Ethylene (C2H4), direct emissions (scope1 and downstream) | 0 | 10.3429 | 10.3429 | 2.7368e-06 | 0 | 0 | 0 | 0 | 10.3428 | 0 | 0 | 0.00014181 | 2.7368e-06 | 0 | 0 | 0 | 0 | 0 | 0 | 0 | 10.3429 | 2.7368e-06 | 2.7368e-06 | 0 |  | 0 | 0 | 0 | 0 | 0 | 0 | 0 | 0.025893 | 0.0055044 | 0.020388 | 0 | 3.3e-07 | 7.54e-08 | 0 | 0 | 0 | 0 | 0 | 0 | 3.3e-07 | 0 | 7.54e-08 | 0 | 0 | 0 | 0 | 0 | 0 | 0 | 0 | 0 | 0 | 0 | 0 | 0 | 0 | 0.0019772 | 0 | 0 | 3.2058e-10 | 0 | 0 | 0 | 0 | 0 | 9.3835e-08 | 0 | 0 | 0 | 0.0019771 | 0 | 0 | 0 | 0 | 0 | 8.995 | 0 | 0 | 0 | 0 | 0 | 0 | 0
Q.010.40.112.240709 Formaldehyde (CH2O), direct emissions (scope1 and downstream) | scope 1 & downsrtream | Q.010.40.112 | Scope 1 and downstream direct emissions | kg | Formaldehyde (CH2O), direct emissions (scope1 and downstream) | 0 | 18.0811 | 17.5613 | 0.5198 | 0 | 0 | 0 | 0 | 5.3672 | 0 | 12.1587 | 0.035335 | 0.5198 | 0 | 0 | 0 | 0 | 0 | 0 | 0 | 18.0811 | 0.5198 | 0.5198 | 0 |  | 0 | 0 | 0 | 0 | 0 | 0 | 0 | 3.1891 | 3.1797 | 0.0094203 | 0 | 0.00019063 | 3.4839e-08 | 0 | 0 | 0 | 0 | 0 | 0 | 1.52e-07 | 0 | 3.47e-08 | 0 | 0 | 0 | 1.14e-10 | 2.19e-11 | 2.62e-12 | 0.00019 | 4.79e-07 | 0 | 0 | 0 | 0 | 0 | 0 | 0.017426 | 0 | 0 | 6.0887e-05 | 0 | 0 | 0 | 0 | 0.016316 | 2.3382e-05 | 0 | 0 | 0 | 0.001026 | 0 | 0 | 0 | 0 | 0 | 9.4558 | 0 | 1.34e-05 | 1.71e-07 | 0 | 26.8 | 0 | 0
Q.010.40.113.240709 Hexane (C6H14), direct emissions (scope1 and downstream) | scope 1 & downsrtream | Q.010.40.113 | Scope 1 and downstream direct emissions | kg | Hexane (C6H14), direct emissions (scope1 and downstream) | 0 | 5.0107 | 5.0107 | 2.5878e-06 | 0 | 0 | 0 | 0 | 4.9817 | 0 | 0.00088132 | 0.028156 | 2.5878e-06 | 0 | 0 | 0 | 0 | 0 | 0 | 0 | 5.0107 | 2.5878e-06 | 2.5878e-06 | 0 |  | 0 | 0 | 0 | 0 | 0 | 0 | 0 | 0.019008 | 0.010842 | 0.0081661 | 0 | 6.5e-07 | 3.02e-08 | 0 | 0 | 0 | 0 | 0 | 0 | 1.32e-07 | 0 | 3.02e-08 | 0 | 0 | 0 | 2.23e-15 | 4.19e-17 | 1.03e-16 | 1.6e-08 | 5.02e-07 | 0 | 0 | 0 | 0 | 0 | 0 | 0.00097209 | 0 | 0 | 3.0313e-10 | 0 | 0 | 0 | 0 | 1.1827e-06 | 1.8631e-05 | 0 | 0 | 0 | 0.00095228 | 0 | 0 | 0 | 0 | 0 | 1.2439 | 0 | 9.93e-10 | 1.35e-07 | 0 | 0.000135 | 0 | 0
Q.010.40.114.240709 Isoprene (C5H8), direct emissions (scope1 and downstream) | scope 1 & downsrtream | Q.010.40.114 | Scope 1 and downstream direct emissions | kg | Isoprene (C5H8), direct emissions (scope1 and downstream) | 0 | 11.3246 | 11.3246 | 8.6784e-06 | 0 | 0 | 0 | 0 | 11.2608 | 0 | 0.062676 | 0.0010782 | 8.6784e-06 | 0 | 0 | 0 | 0 | 0 | 0 | 0 | 11.3246 | 8.6784e-06 | 8.6784e-06 | 0 |  | 0 | 0 | 0 | 0 | 0 | 0 | 0 | 0.036632 | 0.013377 | 0.023254 | 0 | 8.02e-07 | 8.6e-08 | 0 | 0 | 0 | 0 | 0 | 0 | 3.76e-07 | 0 | 8.6e-08 | 0 | 0 | 0 | 4.29e-16 | 1.19e-17 | 2.94e-17 | 4.26e-07 | 0 | 0 | 0 | 0 | 0 | 0 | 0 | 0.0022374 | 0 | 0 | 1.0166e-09 | 0 | 0 | 0 | 0 | 8.4107e-05 | 7.1346e-07 | 0 | 0 | 0 | 0.0021526 | 0 | 0 | 0 | 0 | 0 | 10.6068 | 0 | 6.81e-08 | 0 | 0 | 5.69e-05 | 0 | 0
Q.010.40.115.240709 Methanol (CH3OH), direct emissions (scope1 and downstream) | scope 1 & downsrtream | Q.010.40.115 | Scope 1 and downstream direct emissions | kg | Methanol (CH3OH), direct emissions (scope1 and downstream) | 0 | 1.4462 | 1.4452 | 0.00099662 | 0 | 0 | 0 | 0 | 1.4443 | 0 | 0 | 0.000861 | 0.00099662 | 0 | 0 | 0 | 0 | 0 | 0 | 0 | 1.4462 | 0.00099662 | 0.00099662 | 0 |  | 0 | 0 | 0 | 0 | 0 | 0 | 0 | 0.0039597 | 0.0013094 | 0.0026503 | 0 | 7.85e-08 | 9.8015e-09 | 0 | 0 | 0 | 0 | 0 | 0 | 4.29e-08 | 0 | 9.8e-09 | 0 | 0 | 0 | 1.39e-12 | 9.17e-14 | 4.74e-14 | 0 | 3.56e-08 | 0 | 0 | 0 | 0 | 0 | 0 | 0.00027678 | 0 | 0 | 1.1674e-07 | 0 | 0 | 0 | 0 | 0 | 5.6973e-07 | 0 | 0 | 0 | 0.00027609 | 0 | 0 | 0 | 0 | 0 | 0.67234 | 0 | 0 | 1.02e-08 | 0 | 0.224 | 0 | 0
Q.010.40.116.240709 1-Propanol (C3H8O), direct emissions (scope1 and downstream) | scope 1 & downsrtream | Q.010.40.116 | Scope 1 and downstream direct emissions | kg | 1-Propanol (C3H8O), direct emissions (scope1 and downstream) | 0 | 5.8033 | 5.802 | 0.0012577 | 0 | 0 | 0 | 0 | 5.8018 | 0 | 0 | 0.00025633 | 0.0012577 | 0 | 0 | 0 | 0 | 0 | 0 | 0 | 5.8033 | 0.0012577 | 0.0012577 | 0 |  | 0 | 0 | 0 | 0 | 0 | 0 | 0 | 0.012424 | 0.0026354 | 0.0097887 | 0 | 1.58e-07 | 3.6201e-08 | 0 | 0 | 0 | 0 | 0 | 0 | 1.58e-07 | 0 | 3.62e-08 | 0 | 0 | 0 | 5.75e-13 | 8.13e-14 | 5.95e-14 | 0 | 0 | 0 | 0 | 0 | 0 | 0 | 0 | 0.0011094 | 0 | 0 | 1.4732e-07 | 0 | 0 | 0 | 0 | 0 | 1.6961e-07 | 0 | 0 | 0 | 0.001109 | 0 | 0 | 0 | 0 | 0 | 2.4974 | 0 | 0 | 0 | 0 | 0.0925 | 0 | 0
Q.010.40.117.240709 Naphthalene (C10H8), direct emissions (scope1 and downstream) | scope 1 & downsrtream | Q.010.40.117 | Scope 1 and downstream direct emissions | kg | Naphthalene (C10H8), direct emissions (scope1 and downstream) | 0 | 1.1673 | 1.1564 | 0.010836 | 0 | 0 | 0 | 0 | 0 | 0 | 0.82373 | 0.3327 | 0.010836 | 0 | 0 | 0 | 0 | 0 | 0 | 0 | 1.1673 | 0.010836 | 0.010836 | 0 |  | 0 | 0 | 0 | 0 | 0 | 0 | 0 | 0.17498 | 0.17497 | 2.5153e-06 | 0 | 1.049e-05 | 9.302e-12 | 0 | 0 | 0 | 0 | 0 | 0 | 0 | 0 | 0 | 0 | 0 | 0 | 6.66e-12 | 4.92e-13 | 2.15e-12 | 7.98e-06 | 2.51e-06 | 0 | 0 | 0 | 0 | 0 | 0 | 0.0013268 | 0 | 0 | 1.2693e-06 | 0 | 0 | 0 | 0 | 0.0011054 | 0.00022015 | 0 | 0 | 0 | 0 | 0 | 0 | 0 | 0 | 0 | 3.3445 | 0 | 6.35e-07 | 8.74e-07 | 0 | 1.61 | 0 | 0
Q.010.40.118.240709 Propylene (C3H6), direct emissions (scope1 and downstream) | scope 1 & downsrtream | Q.010.40.118 | Scope 1 and downstream direct emissions | kg | Propylene (C3H6), direct emissions (scope1 and downstream) | 0 | 11.6281 | 11.628 | 1.8745e-06 | 0 | 0 | 0 | 0 | 11.628 | 0 | 0 | 4.9427e-05 | 1.8745e-06 | 0 | 0 | 0 | 0 | 0 | 0 | 0 | 11.6281 | 1.8745e-06 | 1.8745e-06 | 0 |  | 0 | 0 | 0 | 0 | 0 | 0 | 0 | 0.030288 | 0.0064385 | 0.023849 | 0 | 3.86e-07 | 8.82e-08 | 0 | 0 | 0 | 0 | 0 | 0 | 3.86e-07 | 0 | 8.82e-08 | 0 | 0 | 0 | 0 | 0 | 0 | 0 | 0 | 0 | 0 | 0 | 0 | 0 | 0 | 0.0022228 | 0 | 0 | 2.1957e-10 | 0 | 0 | 0 | 0 | 0 | 3.2706e-08 | 0 | 0 | 0 | 0.0022228 | 0 | 0 | 0 | 0 | 0 | 11.6647 | 0 | 0 | 0 | 0 | 0 | 0 | 0
Q.010.40.119.240709 Styrene (C8H8), direct emissions (scope1 and downstream) | scope 1 & downsrtream | Q.010.40.119 | Scope 1 and downstream direct emissions | kg | Styrene (C8H8), direct emissions (scope1 and downstream) | 0 | 1.9442 | 1.9435 | 0.0006562 | 0 | 0 | 0 | 0 | 1.4688 | 0 | 0.47057 | 0.0041742 | 0.0006562 | 0 | 0 | 0 | 0 | 0 | 0 | 0 | 1.9442 | 0.0006562 | 0.0006562 | 0 |  | 0 | 0 | 0 | 0 | 0 | 0 | 0 | 0.075437 | 0.074418 | 0.0010194 | 0 | 4.4615e-06 | 3.7701e-09 | 0 | 0 | 0 | 0 | 0 | 0 | 1.65e-08 | 0 | 3.77e-09 | 0 | 0 | 0 | 5.83e-14 | 3.72e-15 | 9.96e-15 | 4.25e-06 | 1.95e-07 | 0 | 0 | 0 | 0 | 0 | 0 | 0.00091508 | 0 | 0 | 7.6866e-08 | 0 | 0 | 0 | 0 | 0.00063147 | 2.7621e-06 | 0 | 0 | 0 | 0.00028077 | 0 | 0 | 0 | 0 | 0 | 1.7329 | 0 | 5.12e-07 | 1.02e-07 | 0 | 0.0155 | 0 | 0
Q.010.40.120.240709 Tetrachloroethylene (C2Cl4), direct emissions (scope1 and downstream) | scope 1 & downsrtream | Q.010.40.120 | Scope 1 and downstream direct emissions | kg | Tetrachloroethylene (C2Cl4), direct emissions (scope1 and downstream) | 6.34 | 1.7433 | 0.78898 | 0.00334 | 0 | 0.951 | 0 | 0 | 0.29988 | 0 | 0.2588 | 0.2303 | 0.00334 | 0 | 0 | 0 | 0 | 0 | 0 | 0.951 | 0.79232 | 0.00334 | 0.00334 | 0 |  | 0 | 0 | 0 | 0 | 0 | 0 | 0 | 0.1664 | 0.16619 | 0.00020788 | 0 | 9.9633e-06 | 7.6879e-10 | 0 | 0 | 0 | 0 | 0 | 0 | 3.3e-09 | 0 | 7.54e-10 | 0 | 0 | 0 | 6.76e-12 | 1.85e-13 | 7.84e-12 | 5.42e-06 | 4.54e-06 | 0 | 0 | 0 | 0 | 0 | 0 | 0.00073417 | 0 | 0.00017678 | 3.9123e-07 | 0 | 0 | 0 | 0 | 0.00034729 | 0.00015239 | 0 | 0 | 0 | 5.7324e-05 | 0 | 0 | 0 | 0 | 0 | 0.030845 | 0 | 3.26e-07 | 1.23e-06 | 0 | 0.723 | 0 | 0
Q.010.40.121.240709 Toluene (C6H5CH3), direct emissions (scope1 and downstream) | scope 1 & downsrtream | Q.010.40.121 | Scope 1 and downstream direct emissions | kg | Toluene (C6H5CH3), direct emissions (scope1 and downstream) | 0 | 6.6108 | 6.6101 | 0.00078715 | 0 | 0 | 0 | 0 | 6.6096 | 0 | 5.9665e-06 | 0.00045354 | 0.00078715 | 0 | 0 | 0 | 0 | 0 | 0 | 0 | 6.6108 | 0.00078715 | 0.00078715 | 0 |  | 0 | 0 | 0 | 0 | 0 | 0 | 0 | 0.015406 | 0.0064285 | 0.0089774 | 0 | 3.854e-07 | 3.32e-08 | 0 | 0 | 0 | 0 | 0 | 0 | 1.45e-07 | 0 | 3.32e-08 | 0 | 0 | 0 | 3.2e-13 | 1.01e-14 | 3.47e-14 | 4.44e-08 | 1.96e-07 | 0 | 0 | 0 | 0 | 0 | 0 | 0.0012639 | 0 | 0 | 9.2204e-08 | 0 | 0 | 0 | 0 | 8.0066e-09 | 3.0011e-07 | 0 | 0 | 0 | 0.0012635 | 0 | 0 | 0 | 0 | 0 | 4.0047 | 0 | 3.18e-12 | 5.3e-08 | 0 | 0.0128 | 0 | 0
Q.010.40.122.240709 Trichloroethylene (C2HCl3), direct emissions (scope1 and downstream) | scope 1 & downsrtream | Q.010.40.122 | Scope 1 and downstream direct emissions | kg | Trichloroethylene (C2HCl3), direct emissions (scope1 and downstream) | 0.044 | 3.392 | 3.3852 | 0.00019218 | 0 | 0.0066 | 0 | 0 | 3.3599 | 0 | 0.025316 | 0 | 0.00019218 | 0 | 0 | 0 | 0 | 0 | 0 | 0.0066 | 3.3854 | 0.00019218 | 0.00019218 | 0 |  | 0 | 0 | 0 | 0 | 0 | 0 | 0 | 0.015808 | 0.0098862 | 0.005922 | 0 | 5.927e-07 | 2.1901e-08 | 0 | 0 | 0 | 0 | 0 | 0 | 9.57e-08 | 0 | 2.19e-08 | 0 | 0 | 0 | 5.93e-13 | 1.63e-14 | 1.14e-13 | 4.97e-07 | 0 | 0 | 0 | 0 | 0 | 0 | 0 | 0.00067748 | 0 | 1.2268e-06 | 2.2512e-08 | 0 | 0 | 0 | 0 | 3.3972e-05 | 0 | 0 | 0 | 0 | 0.00064226 | 0 | 0 | 0 | 0 | 0 | 0.63939 | 0 | 3e-08 | 0 | 0 | 0.0248 | 0 | 0
Q.010.40.123.240709 Turpentine, direct emissions (scope1 and downstream) | scope 1 & downsrtream | Q.010.40.123 | Scope 1 and downstream direct emissions | kg | Turpentine, direct emissions (scope1 and downstream) | 0 | 0.0021294 | 0 | 0.0021294 | 0 | 0 | 0 | 0 | 0 | 0 | 0 | 0 | 0.0021294 | 0 | 0 | 0 | 0 | 0 | 0 | 0 | 0.0021294 | 0.0021294 | 0.0021294 | 0 |  | 0 | 0 | 0 | 0 | 0 | 0 | 0 | 0 | 0 | 0 | 0 | 0 | 0 | 0 | 0 | 0 | 0 | 0 | 0 | 0 | 0 | 0 | 0 | 0 | 0 | 0 | 0 | 0 | 0 | 0 | 0 | 0 | 0 | 0 | 0 | 0 | 2.4944e-07 | 0 | 0 | 2.4944e-07 | 0 | 0 | 0 | 0 | 0 | 0 | 0 | 0 | 0 | 0 | 0 | 0 | 0 | 0 | 0 | 4.2791 | 0 | 0 | 0 | 0 | 0 | 0 | 0
Q.010.40.123.240709 White spirit, direct emissions (scope1 and downstream) | scope 1 & downsrtream | Q.010.40.123 | Scope 1 and downstream direct emissions | kg | White spirit, direct emissions (scope1 and downstream) | 0 | 0.048663 | 0.04865 | 1.3056e-05 | 0 | 0 | 0 | 0 | 0 | 0 | 0 | 0.04865 | 1.3056e-05 | 0 | 0 | 0 | 0 | 0 | 0 | 0 | 0.048663 | 1.3056e-05 | 1.3056e-05 | 0 |  | 0 | 0 | 0 | 0 | 0 | 0 | 0 | 0 | 0 | 0 | 0 | 0 | 0 | 0 | 0 | 0 | 0 | 0 | 0 | 0 | 0 | 0 | 0 | 0 | 0 | 0 | 0 | 0 | 0 | 0 | 0 | 0 | 0 | 0 | 0 | 0 | 3.2193e-05 | 0 | 0 | 1.5293e-09 | 0 | 0 | 0 | 0 | 0 | 3.2192e-05 | 0 | 0 | 0 | 0 | 0 | 0 | 0 | 0 | 0 | 0 | 0 | 0 | 0 | 0 | 0 | 0 | 0
Q.010.40.124.240709 Xylene (C6H4(CH3)2), direct emissions (scope1 and downstream) | scope 1 & downsrtream | Q.010.40.124 | Scope 1 and downstream direct emissions | kg | Xylene (C6H4(CH3)2), direct emissions (scope1 and downstream) | 0 | 0.028168 | 0.027953 | 0.00021492 | 0 | 0 | 0 | 0 | 0 | 0 | 0.0043288 | 0.023624 | 0.00021492 | 0 | 0 | 0 | 0 | 0 | 0 | 0 | 0.028168 | 0.00021492 | 0.00021492 | 0 |  | 0 | 0 | 0 | 0 | 0 | 0 | 0 | 0.0071341 | 0.007134 | 4.8942e-08 | 0 | 4.277e-07 | 1.81e-13 | 0 | 0 | 0 | 0 | 0 | 0 | 0 | 0 | 0 | 0 | 0 | 0 | 1.58e-13 | 5.7e-15 | 1.73e-14 | 6.77e-08 | 3.6e-07 | 0 | 0 | 0 | 0 | 0 | 0 | 2.1466e-05 | 0 | 0 | 2.5175e-08 | 0 | 0 | 0 | 0 | 5.8089e-06 | 1.5632e-05 | 0 | 0 | 0 | 0 | 0 | 0 | 0 | 0 | 0 | 7.7643 | 0 | 4.75e-09 | 1.1e-07 | 0 | 0.0106 | 0 | 0
Q.010.40.125.240712 Particulates PM2.5, direct emissions (scope1 and downstream) | scope 1 & downsrtream | Q.010.40.125 | Scope 1 and downstream direct emissions | kg | Particulates PM2.5, direct emissions (scope1 and downstream) | 0 | 40.1 | 40.1 | 0 | 0 | 0 | 0 | 0 | 0 | 40.1 | 0 | 0 | 0 | 0 | 0 | 0 | 0 | 0 | 0 | 0 | 40.1 | 0 | 0 | 0 |  | 0 | 0 | 0 | 0 | 0 | 0 | 0 | 10.4917 | 10.4917 | 0 | 0 | 0.000629 | 0 | 0 | 0 | 0 | 0 | 0 | 0 | 0 | 0.000629 | 0 | 0 | 0 | 0 | 0 | 0 | 0 | 0 | 0 | 0 | 0 | 0 | 0 | 0 | 0 | 0.035893 | 0 | 0 | 0 | 0.035893 | 0 | 0 | 0 | 0 | 0 | 0 | 0 | 0 | 0 | 0 | 0 | 0 | 0 | 0 | 0 | 0 | 0 | 0 | 1 | 0 | 0 | 0
Q.010.60.101.260321 R-1234yf (C3H2F4 ), direct emissions (scope1 and downstream) | scope 1 & downsrtream | Q.010.60.101 | Scope 1 and downstream direct emissions | kg | R-1234yf (C3H2F4 ), direct emissions (scope1 and downstream) | 0.501 | 0.075155 | 4.2023e-06 | 7.7377e-07 | 0 | 0.07515 | 0 | 0 | 0 | 0 | 0 | 4.2023e-06 | 7.7377e-07 | 0 | 0 | 0 | 0 | 0 | 0 | 0.07515 | 4.976e-06 | 7.7377e-07 | 7.7377e-07 | 0 |  | 0 | 0 | 0 | 0 | 0 | 0 | 0 | 0 | 0 | 0 | 0 | 0 | 0 | 0 | 0 | 0 | 0 | 0 | 0 | 0 | 0 | 0 | 0 | 0 | 0 | 0 | 0 | 0 | 0 | 0 | 0 | 0 | 0 | 0 | 0 | 0 | 1.3972e-05 | 0 | 1.3969e-05 | 9.0637e-11 | 0 | 0 | 0 | 0 | 0 | 2.7807e-09 | 0 | 0 | 0 | 0 | 0 | 0 | 0 | 0 | 0 | 0.27853 | 0 | 0 | 0 | 0 | 0 | 0 | 0
Q.010.60.102.260321 R-134a (C2H2F4 ), direct emissions (scope1 and downstream) | scope 1 & downsrtream | Q.010.60.102 | Scope 1 and downstream direct emissions | kg | R-134a (C2H2F4 ), direct emissions (scope1 and downstream) | 1430 | 214.5 | 0 | 0 | 0 | 214.5 | 0 | 0 | 0 | 0 | 0 | 0 | 0 | 0 | 0 | 0 | 0 | 0 | 0 | 214.5 | 0 | 0 | 0 | 0 |  | 0 | 0 | 0 | 0 | 0 | 0 | 0 | 23.2177 | 22.135 | 1.0827 | 0 | 0.001327 | 4.0041e-06 | 0 | 0.001327 | 4.004e-06 | 1.094e-10 | 0 | 0 | 0 | 0 | 0 | 0 | 0 | 0 | 0 | 0 | 0 | 0 | 0 | 0 | 0 | 0 | 0 | 0 | 0 | 0.039872 | 0 | 0.039872 | 0 | 0 | 0 | 0 | 0 | 0 | 0 | 0 | 0 | 0 | 0 | 0 | 0 | 0 | 0 | 1430 | 0 | 0 | 0 | 0 | 0 | 0 | 0 | 0
Q.010.60.103.260321 R-744 (CO2 ), direct emissions (scope1 and downstream) | scope 1 & downsrtream | Q.010.60.103 | Scope 1 and downstream direct emissions | kg | R-744 (CO2 ), direct emissions (scope1 and downstream) | 1 | 0.15 | 0 | 0 | 0 | 0.15 | 0 | 0 | 0 | 0 | 0 | 0 | 0 | 0 | 0 | 0 | 0 | 0 | 0 | 0.15 | 0 | 0 | 0 | 0 |  | 0 | 0 | 0 | 0 | 0 | 0 | 0 | 0.016236 | 0.015479 | 0.00075714 | 0 | 9.28e-07 | 2.8001e-09 | 0 | 9.28e-07 | 2.8e-09 | 7.65e-14 | 0 | 0 | 0 | 0 | 0 | 0 | 0 | 0 | 0 | 0 | 0 | 0 | 0 | 0 | 0 | 0 | 0 | 0 | 0 | 2.7883e-05 | 0 | 2.7883e-05 | 0 | 0 | 0 | 0 | 0 | 0 | 0 | 0 | 0 | 0 | 0 | 0 | 0 | 0 | 0 | 1 | 0 | 0 | 0 | 0 | 0 | 0 | 0 | 0
Q.010.60.104.260321 R-125 (Pentafluoroethane ), direct emissions (scope1 and downstream) | scope 1 & downsrtream | Q.010.60.104 | Scope 1 and downstream direct emissions | kg | R-125 (Pentafluoroethane ), direct emissions (scope1 and downstream) | 3500 | 525 | 0 | 0 | 0 | 525 | 0 | 0 | 0 | 0 | 0 | 0 | 0 | 0 | 0 | 0 | 0 | 0 | 0 | 525 | 0 | 0 | 0 | 0 |  | 0 | 0 | 0 | 0 | 0 | 0 | 0 | 56.8266 | 54.1766 | 2.65 | 0 | 0.003248 | 9.8003e-06 | 0 | 0.003248 | 9.8e-06 | 2.6775e-10 | 0 | 0 | 0 | 0 | 0 | 0 | 0 | 0 | 0 | 0 | 0 | 0 | 0 | 0 | 0 | 0 | 0 | 0 | 0 | 0.097589 | 0 | 0.097589 | 0 | 0 | 0 | 0 | 0 | 0 | 0 | 0 | 0 | 0 | 0 | 0 | 0 | 0 | 0 | 3500 | 0 | 0 | 0 | 0 | 0 | 0 | 0 | 0
Q.010.60.105.260321 R-410A (Blend (R-32 / R-125)), direct emissions (scope1 and downstream) | scope 1 & downsrtream | Q.010.60.105 | Scope 1 and downstream direct emissions | kg | R-410A (Blend (R-32 / R-125)), direct emissions (scope1 and downstream) | 2088 | 313.2 | 0 | 0 | 0 | 313.2 | 0 | 0 | 0 | 0 | 0 | 0 | 0 | 0 | 0 | 0 | 0 | 0 | 0 | 313.2 | 0 | 0 | 0 | 0 |  | 0 | 0 | 0 | 0 | 0 | 0 | 0 | 33.9011 | 32.3202 | 1.5809 | 0 | 0.0019377 | 5.8466e-06 | 0 | 0.0019377 | 5.8464e-06 | 1.5973e-10 | 0 | 0 | 0 | 0 | 0 | 0 | 0 | 0 | 0 | 0 | 0 | 0 | 0 | 0 | 0 | 0 | 0 | 0 | 0 | 0.058219 | 0 | 0.058219 | 0 | 0 | 0 | 0 | 0 | 0 | 0 | 0 | 0 | 0 | 0 | 0 | 0 | 0 | 0 | 2088 | 0 | 0 | 0 | 0 | 0 | 0 | 0 | 0
Q.010.60.106.260321 R-32 (Difluoromethane), direct emissions (scope1 and downstream) | scope 1 & downsrtream | Q.010.60.106 | Scope 1 and downstream direct emissions | kg | R-32 (Difluoromethane), direct emissions (scope1 and downstream) | 675 | 101.25 | 0 | 0 | 0 | 101.25 | 0 | 0 | 0 | 0 | 0 | 0 | 0 | 0 | 0 | 0 | 0 | 0 | 0 | 101.25 | 0 | 0 | 0 | 0 |  | 0 | 0 | 0 | 0 | 0 | 0 | 0 | 10.9594 | 10.4484 | 0.51107 | 0 | 0.0006264 | 1.8901e-06 | 0 | 0.0006264 | 1.89e-06 | 5.1638e-11 | 0 | 0 | 0 | 0 | 0 | 0 | 0 | 0 | 0 | 0 | 0 | 0 | 0 | 0 | 0 | 0 | 0 | 0 | 0 | 0.018821 | 0 | 0.018821 | 0 | 0 | 0 | 0 | 0 | 0 | 0 | 0 | 0 | 0 | 0 | 0 | 0 | 0 | 0 | 675 | 0 | 0 | 0 | 0 | 0 | 0 | 0 | 0
Q.010.60.107.260321 R-290 (Propane), direct emissions (scope1 and downstream) | scope 1 & downsrtream | Q.010.60.107 | Scope 1 and downstream direct emissions | kg | R-290 (Propane), direct emissions (scope1 and downstream) | 0.02 | 1.8208 | 1.8178 | 9.4431e-06 | 0 | 0.003 | 0 | 0 | 1.8176 | 0 | 0 | 0.00018082 | 9.4431e-06 | 0 | 0 | 0 | 0 | 0 | 0 | 0.003 | 1.8178 | 9.4431e-06 | 9.4431e-06 | 0 |  | 0 | 0 | 0 | 0 | 0 | 0 | 0 | 0.0036369 | 0.00077062 | 0.0028662 | 0 | 4.62e-08 | 1.06e-08 | 0 | 0 | 0 | 0 | 0 | 0 | 4.62e-08 | 0 | 1.06e-08 | 0 | 0 | 0 | 0 | 0 | 0 | 0 | 0 | 0 | 0 | 0 | 0 | 0 | 0 | 0.00034813 | 0 | 5.5765e-07 | 1.1061e-09 | 0 | 0 | 0 | 0 | 0 | 1.1965e-07 | 0 | 0 | 0 | 0.00034745 | 0 | 0 | 0 | 0 | 0 | 0.48946 | 0 | 0 | 0 | 0 | 0 | 0 | 0
Q.010.60.108.260321 R-600a (Isobutane), direct emissions (scope1 and downstream) | scope 1 & downsrtream | Q.010.60.108 | Scope 1 and downstream direct emissions | kg | R-600a (Isobutane), direct emissions (scope1 and downstream) | 0 | 3.1764 | 3.1764 | 3.9495e-06 | 0 | 0 | 0 | 0 | 3.1763 | 0 | 0 | 0.00016079 | 3.9495e-06 | 0 | 0 | 0 | 0 | 0 | 0 | 0 | 3.1764 | 3.9495e-06 | 3.9495e-06 | 0 |  | 0 | 0 | 0 | 0 | 0 | 0 | 0 | 0.0072467 | 0.0015412 | 0.0057054 | 0 | 9.24e-08 | 2.11e-08 | 0 | 0 | 0 | 0 | 0 | 0 | 9.24e-08 | 0 | 2.11e-08 | 0 | 0 | 0 | 0 | 0 | 0 | 0 | 0 | 0 | 0 | 0 | 0 | 0 | 0 | 0.00060727 | 0 | 0 | 4.6263e-10 | 0 | 0 | 0 | 0 | 0 | 1.064e-07 | 0 | 0 | 0 | 0.00060716 | 0 | 0 | 0 | 0 | 0 | 1.23 | 0 | 0 | 0 | 0 | 0 | 0 | 0
Q.010.60.109.260321 R-454B (Blend R-32 / R-1234yf), direct emissions (scope1 and downstream) | scope 1 & downsrtream | Q.010.60.109 | Scope 1 and downstream direct emissions | kg | R-454B (Blend R-32 / R-1234yf), direct emissions (scope1 and downstream) | 452 | 67.8 | 0 | 0 | 0 | 67.8 | 0 | 0 | 0 | 0 | 0 | 0 | 0 | 0 | 0 | 0 | 0 | 0 | 0 | 67.8 | 0 | 0 | 0 | 0 |  | 0 | 0 | 0 | 0 | 0 | 0 | 0 | 7.3388 | 6.9965 | 0.34223 | 0 | 0.00041946 | 1.2656e-06 | 0 | 0.00041946 | 1.2656e-06 | 3.4578e-11 | 0 | 0 | 0 | 0 | 0 | 0 | 0 | 0 | 0 | 0 | 0 | 0 | 0 | 0 | 0 | 0 | 0 | 0 | 0 | 0.012603 | 0 | 0.012603 | 0 | 0 | 0 | 0 | 0 | 0 | 0 | 0 | 0 | 0 | 0 | 0 | 0 | 0 | 0 | 452 | 0 | 0 | 0 | 0 | 0 | 0 | 0 | 0

## process energy estimates
| Energy, heat (MJth) for processes and EoL (in CES), guestimates of CES (Cambridge Engineering Selector) | [11 empty] | www.grantadesign.com
| note that these data might differ from the data of IDEMAT and Ecoinvent | [7 empty] | see also | https://www.machiningdoctor.com/calculators/machining-power/?utm_content=cmp-true
| unit: MJth per kg | [7 empty] | for e.g. drilling
| Autoclave molding energy (MJth/kg) | Casting energy (MJth/kg) | Coarse machining energy (per unit wt removed) (MJth/kg) | Compression molding energy (MJth/kg) | Extrusion, foil rolling energy (MJth/kg) | Filament winding energy (MJth/kg) | Fine machining energy (per unit wt removed) (MJth/kg) | Glass molding energy (MJth/kg) | Grinding energy (per unit wt removed) (MJth/kg) | Metal powder forming energy (MJth/kg) | Non-conventional machining energy (per unit wt removed) (MJth/kg) | Polymer extrusion energy (MJth/kg) | Polymer molding energy (MJth/kg) | Resin spray up energy (MJth/kg) | Resin transfer molding (RTM) energy (MJth/kg) | Rough rolling, forging energy (MJth/kg) | Vaporization energy (MJth/kg) | Wire drawing energy (MJth/kg)
Borosilicate glass | [7 empty] | 8.1429 | 23.2867
Glass ceramic | [7 empty] | 13.3067 | 88.43
Silica glass | [7 empty] | 15.69 | 144.9835
Soda-lime glass | [7 empty] | 8.5798 | 26.7624
Brick | [8 empty] | 10.129
Concrete | [8 empty] | 2.1549
Alumina | [8 empty] | 107.7446
Aluminum nitride | [8 empty] | 139.0253
Boron carbide | [8 empty] | 216.9788
Silicon | [8 empty] | 284.0088
Silicon carbide | [8 empty] | 130.5845
Silicon nitride | [8 empty] | 159.8791
Tungsten carbides | [8 empty] | 45.0343
Aluminum/Silicon carbide composite |  | 10.1985 | [8 empty] | 132.5706
GFRP, epoxy matrix (isotropic) | 21.7972 |  |  | 3.4806 |  | 2.6862 | [7 empty] | 14.8459 | 12.7109
CFRP, epoxy matrix (isotropic) | 21.7972 |  |  | 3.4806 |  | 2.6862 | [7 empty] | 14.8459 | 12.7109
Flexible Polymer Foam (LD) |  |  | 0.50148 |  |  |  | 0.54567 |  | 0.59533 |  |  | 5.6256 | 14.2997
Flexible Polymer Foam (MD) |  |  | 0.53922 |  |  |  | 0.9265 |  | 1.3555 |  |  | 5.7149 | 14.4984
Flexible Polymer Foam (VLD) |  |  | 0.50198 |  |  |  | 0.55312 |  | 0.60923 |  |  | 5.6256 | 14.2997
Rigid Polymer Foam (HD) |  |  | 0.7269 |  |  |  | 2.8004 |  | 5.1042 |  |  | 7.84 | 20.1587
Rigid Polymer Foam (LD) |  |  | 0.63753 |  |  |  | 1.9017 |  | 3.3118 |  |  | 7.84 | 20.1587
Rigid Polymer Foam (MD) |  |  | 0.68917 |  |  |  | 2.423 |  | 4.3495 |  |  | 7.84 | 20.1587
Cast iron, gray |  | 10.4765 | 0.87934 |  |  |  | 4.3247 |  | 8.1528 | 33.0682 | 113.7028 | [5 empty] | 11370.2832
High carbon steel |  | 11.271 | 0.96623 |  | 6.5838 |  | 5.2134 |  | 9.9304 | 37.09 | 113.7028 |  |  |  |  | 3.4409 | 11370.2832 | 23.8826
Low alloy steel |  | 11.4199 | 0.94736 |  | 6.3356 |  | 5.0198 |  | 9.5481 | 38.8278 | 113.7028 |  |  |  |  | 3.3167 | 11370.2832 | 22.8895
Low carbon steel |  | 11.5192 | 0.85501 |  | 5.0794 |  | 4.0814 |  | 7.6663 | 40.6152 | 113.7028 |  |  |  |  | 2.6862 | 11370.2832 | 18.2222
Medium carbon steel |  | 11.4199 | 0.93991 |  | 6.2115 |  | 4.9304 |  | 9.3643 | 39.076 | 113.7028 |  |  |  |  | 3.2522 | 11370.2832 | 22.4923
Stainless steel |  | 11.271 | 1.6286 |  | 15.3921 |  | 11.8172 |  | 23.0881 | 38.4306 | 113.7028 |  |  |  |  | 7.84 | 11370.2832 | 56.8514
Bamboo |  |  | 1.6087 |  |  |  | 11.6185 |  | 22.6909
Cork |  |  | 0.54865 |  |  |  | 1.0194 |  | 1.5392
Leather
Hardwood: oak, along grain |  |  | 1.286 |  |  |  | 0.63554 |  | 16.1369
Hardwood: oak, across grain |  |  | 59.8802 |  |  |  | 1.9861 |  | 2.7358
Butyl rubber (IIR) | [8 empty] | 1.7527 |  |  |  | 16.0872
Ethylene vinyl acetate (EVA) |  |  | 0.75272 |  |  |  | 3.0536 |  | 5.6156 |  |  | 6.0824 | 15.4914
Natural rubber (NR) | [8 empty] | 6.5838 |  |  |  | 15.9879
Polychloroprene (Neoprene, CR) | [8 empty] | 3.6941 |  |  |  | 17.9243
Polyisoprene rubber (IIR) | [8 empty] | 6.6136 |  |  |  | 15.8886
Silicone elastomers (SI, Q) | [8 empty] | 2.4131 |  |  |  | 14.697
Acrylonitrile butadiene styrene (ABS) |  |  | 1.0477 |  |  |  | 6.0228 |  | 11.5192 |  |  | 6.1221 | 20.5559
Cellulose polymers (CA) |  |  | 0.90317 |  |  |  | 4.568 |  | 8.6345 |  |  | 6.0277 | 17.8747
Ionomer (I) |  |  | 0.65888 |  |  |  | 2.1201 |  | 3.7438 |  |  | 6.2065 | 22.9888
Polyamides (Nylons, PA) |  |  | 1.3704 |  |  |  | 9.2204 |  | 17.974 |  |  | 6.1618 | 21.6482
Polycarbonate (PC) |  |  | 1.137 |  |  |  | 6.8768 |  | 13.2571 |  |  | 6.0426 | 18.4209
Polyethylene (PE) |  |  | 0.71896 |  |  |  | 2.7209 |  | 4.9453 |  |  | 6.1668 | 21.7475
Polyetheretherketone (PEEK) |  |  | 1.4349 |  |  |  | 9.9105 |  | 19.2649 |  |  | 6.3306 | 26.4148
Polyethylene terephthalate (PET) |  |  | 1.1271 |  |  |  | 6.8321 |  | 13.1578 |  |  | 6.0675 | 19.0167
Polymethyl methacrylate (Acrylic, PMMA) |  |  | 1.286 |  |  |  | 8.4359 |  | 16.3851 |  |  | 6.0426 | 18.3712
Polyoxymethylene (Acetal, POM) |  |  | 1.3058 |  |  |  | 8.5898 |  | 16.683 |  |  | 6.0178 | 17.6761
Polypropylene (PP) |  |  | 0.84656 |  |  |  | 4.0019 |  | 7.5024 |  |  | 6.1469 | 21.3007
Polystyrene (PS) |  |  | 0.81628 |  |  |  | 3.6991 |  | 6.8966 |  |  | 6.0625 | 18.7188
Polytetrafluoroethylene (Teflon, PTFE) |  |  | 0.55014 |  |  |  | 1.0323 |  | 1.569 |  |  | 8.3812 | 21.5986
Polyurethane (tpPUR) |  |  | 1.142 |  |  |  | 6.9612 |  | 13.406 |  |  | 6.0526 | 18.7188
Polyvinylchloride (tpPVC) |  |  | 0.785 |  |  |  | 3.3863 |  | 6.271 |  |  | 5.9086 | 14.5977
Epoxies |  |  | 1.5591 |  |  |  | 11.0724 |  | 21.6979 |  |  |  | 21.8965
Phenolics |  |  | 1.2115 |  |  |  | 7.6613 |  | 14.8459 |  |  |  | 27.8051
Polyester |  |  | 1.9017 |  |  |  | 14.4984 |  | 28.5498 |  |  |  | 26.4148
Polyurethane |  |  | 1.1519 |  |  |  | 7.0655 |  | 13.6046 |  |  |  | 22.9392
Tungsten alloys |  | 9.3445 | 1.2661 |  | 10.5759 |  | 8.2273 |  | 15.9879 | 58.0927 | 80.2871 |  |  |  |  | 5.4468 | 8028.7109 | 38.9767
Cement | [8 empty] | 2.4578
Plaster of Paris | [8 empty] | 2.8451
Marble | [8 empty] | 5.9185
Granite | [8 empty] | 11.9165
Sandstone | [8 empty] | 7.6712
Limestone | [8 empty] | 6.4696
Zirconia | [8 empty] | 56.3549
Bronze |  | 8.8728 | 1.0725 |  | 7.9691 |  | 6.2512 |  | 12.0158 | 23.3364 | 95.6792 |  |  |  |  | 0.044928 | 9567.9195 | 29.0464
Brass |  | 8.6444 | 0.70257 |  | 3.0536 |  | 2.562 |  | 4.6226 | 22.1447 | 95.6792 |  |  |  |  | 0.018198 | 9567.9195 | 10.6255
Copper |  | 9.0168 | 0.78599 |  | 4.1608 |  | 3.3962 |  | 6.2909 | 24.8756 | 85.0537 |  |  |  |  | 0.024246 | 8505.369 | 14.7466
Cast Al-alloys |  | 11.5192 | 0.89721 |  |  |  | 4.5034 |  | 8.5103 | 22.1944 | 161.8652 | [5 empty] | 16186.5167
Age-hardening wrought Al-alloys |  |  | 1.2761 |  | 10.6752 |  | 8.2571 |  | 15.9879 | 22.1447 | 161.8652 |  |  |  |  | 0.059562 | 16186.5167 | 39.076
Non age-hardening wrought Al-alloys |  |  | 1.2016 |  | 9.6523 |  | 7.5173 |  | 14.548 | 24.1308 | 161.8652 |  |  |  |  | 0.054162 | 16186.5167 | 35.4515
Nickel |  | 11.2213 | 0.65441 |  | 2.4032 |  | 2.0804 |  | 3.6593 | 38.1327 | 123.1367 |  |  |  |  | 0.014688 | 12313.6691 | 8.2025
Nickel-based superalloys |  | 10.412 | 1.1023 |  | 8.3763 |  | 6.554 |  | 12.6116 | 34.5577 | 120.1576 |  |  |  |  | 0.047196 | 12015.7578 | 30.6352
Nickel-chromium alloys |  | 10.9731 | 0.80287 |  | 6.0724 |  | 3.56 |  | 6.6236 | 35.8487 | 122.1437 |  |  |  |  | 0.034668 | 12214.3653 | 21.9461
Cast magnesium alloys |  | 10.7745 | 1.0774 |  |  |  | 6.271 |  | 12.0158 | 21.9461 | 151.4383 | [5 empty] | 15143.8269
Wrought magnesium alloys |  |  | 1.3903 |  | 12.2144 |  | 9.4438 |  | 18.3712 | 21.9461 | 151.4383 |  |  |  |  | 0.068094 | 15143.8269 | 45.0343
Commercially pure zinc |  | 6.7129 | 0.66087 |  | 2.4925 |  | 2.145 |  | 3.7884 | 9.7715 | 44.7364 |  |  |  |  | 0.015174 | 4473.6354 | 8.5302
Zinc die-casting alloys |  | 6.7725 | 0.87586 |  |  |  | 4.2949 |  | 8.0883 | 11.1717 | 46.7224 | [5 empty] | 4672.243
Commercially pure lead |  | 5.3723 | 0.50099 |  | 0.35948 |  | 0.5427 |  | 0.58937 | 5.3872 | 9.5679 |  |  |  |  | 0.32919 | 956.792 | 0.52929
Lead alloys |  | 5.3922 | 0.52085 |  | 0.62164 |  | 0.73932 |  | 0.98311 | 4.136 | 13.1578 |  |  |  |  | 0.45978 | 1315.7751 | 1.5144
Commercially pure titanium |  | 13.3067 | 1.1916 |  | 9.5381 |  | 7.413 |  | 14.3494 | 47.7155 | 152.4313 |  |  |  |  | 4.9106 | 15243.1307 | 34.9053
Titanium alloys |  | 13.1578 | 2.6415 |  | 28.8974 |  | 21.9461 |  | 43.3958 | 49.9498 | 152.4313 |  |  |  |  | 14.5977 | 15243.1307 | 107.7446
Metal foam
Ceramic foam | [8 empty] | 1.7875
Cast iron, ductile (nodular) |  | 10.4765 | 1.0526 |  |  |  | 6.0625 |  | 11.6185 | 31.9262 | 113.7028 | [5 empty] | 11370.2832
Sheet molding compound, SMC, polyester matrix |  |  |  | 3.4806
Dough (Bulk) molding compound, DMC (BMC), polyester matrix |  |  |  | 3.4806
Softwood: pine, across grain |  |  | 59.8802 |  |  |  | 1.5144 |  | 2.5372
Softwood: pine, along grain |  |  | 1.286 |  |  |  | 0.62561 |  | 16.2858
Plywood |  |  | 0.91608 |  |  |  | 4.6921 |  | 8.8877
Polylactide (PLA) |  |  | 0.92998 |  |  |  | 4.8311 |  | 9.1657 |  |  | 5.9582 | 16.0872
Polyhydroxyalkanoates (PHA, PHB) |  |  | 0.83614 |  |  |  | 3.8977 |  | 7.2939 |  |  | 6.0079 | 17.3782
Starch-based thermoplastics (TPS) |  |  | 0.68172 |  |  |  | 2.3485 |  | 4.2006 |  |  | 6.0327 | 18.0733
Slate | [8 empty] | 10.9731
Paper and cardboard
Tin |  | 5.6653 | 0.51042 |  | 0.48411 |  | 0.63554 |  | 0.77556 | 4.3048 | 24.9749 |  |  |  |  | 0.39076 | 2497.4901 | 0.99403
Carbon black reinforced styrene butadiene rubber (SBR) | [8 empty] | 1.7527 |  |  |  | 16.0872

## End-of- Life data
end-of-life default data packaging |  |  | Note 1: don't apply the RR in calculations of products, however apply the recycled content at the input of your system. (note the difference in RR and Eol-RR, see also FAQ 2.6)
Note 2: Idemat applies "cut-off at the end-of-life waste stockpile (sorted)", so end-of-life RR is given as a reference only, for coloured glass bottles, however RR = EoL-RiR
|  | EoL category | landfill | waste incin with heat recovery | recycling rate (RR) | composting
Netherlands | paper | A | 0% | 23.4% | 76.6% | 0% | https://www.probos.nl/images/pdf/rapporten/250225_Rapportage_houtgebruik_in_Nederland%202023.pdf | [7 empty] | Tabel 3.9
total waste 2.466.000 tonne end-of-life, of which 1.803.000 tonne production of recycled paper and carton, plus 85.000.tonne hygenic paper (parenco). Result (2466+85)/2466 = 0.7656
| common metals | C | 0% | 0% | 100% | 0% | note: this is the RR, so the ratio of what is colleted to what is recycled
| glass | D | 25% | 0% | 75% | 0% | general: https://www.statista.com/statistics/1258851/glass-recycling-rate-in-europe/
| glass bottles | E | 23% | 0% | 77% | 0% | https://www.nedvang.nl/wp-content/uploads/2023/08/AFV_infographics_Glas_2022.pdf | [6 empty] | glas let op: | https://www.duurzaamglas.nl/meetpunt-glasrecycling/
| glass bottles flint | F | 13.8% | 0% | 40% | 0% | https://feve.org/wp-content/uploads/2019/07/Recycled-Content-FEVE-Position-June-2019.pdf
| glass bottles brown | G | 11.5% | 0% | 50% | 0% | https://feve.org/wp-content/uploads/2019/07/Recycled-Content-FEVE-Position-June-2019.pdf
| glass bottles green | H | 4.6% | 0% | 80% | 0% | https://feve.org/wp-content/uploads/2019/07/Recycled-Content-FEVE-Position-June-2019.pdf
| glass bottles various colors | I | 11.04% | 0% | 52% | 0% | https://feve.org/wp-content/uploads/2019/07/Recycled-Content-FEVE-Position-June-2019.pdf
| ceramics | J | 100% | 0% | 0% | 0%
| plastics (soft) | K | 0% | 70% | 30% | 0% | https://plasticseurope.org/nl/2022/07/11/nederland-europees-koploper-in-recycling-plastic-afval-maar-verbrandt-ook-55-van-ingezameld-plastic-afval/#:~:text=45%25%20van%20het%20plastic%20afval%20in%20Nederland%20wordt,recyclaat%20%28in%202018%20was%20dat%20nog%20ca.%2010%25%29.
| bioplastics (soft) | L | 0% | 70% | 30% | 0% | https://plasticseurope.org/nl/2022/07/11/nederland-europees-koploper-in-recycling-plastic-afval-maar-verbrandt-ook-55-van-ingezameld-plastic-afval/#:~:text=45%25%20van%20het%20plastic%20afval%20in%20Nederland%20wordt,recyclaat%20%28in%202018%20was%20dat%20nog%20ca.%2010%25%29.
| plastic bottles with deposit EU | M | 0% | 20% | 80% | 0% | RIR is 25% | https://eur-lex.europa.eu/legal-content/EN/TXT/?uri=OJ:L_202302683
| other packaging | N | 100% | 0% | 0% | 0% |  |  | https://plasticseurope.org/wp-content/uploads/2022/07/PlasticsEurope-National_Onepager_NETHERLANDS_170622.pdf
| textiles, organic | O | 0% | 61% | 39% | 0% | https://research.wur.nl/en/activities/improving-dutch-post-consumer-textile-recycling | [6 empty] | note: 6% incinerated of the 45% collected
| textiles, fossil | P | 0% | 61% | 39% | 0% | https://research.wur.nl/en/activities/improving-dutch-post-consumer-textile-recycling | [6 empty] | note: 6% incinerated of the 45% collected
| wood | Q | 0% | 66% | 33% | 0% | only reliable figures from UK, see figure in |  |  |  | https://www.besustainablemagazine.com/cms2/valorising-wood-waste-for-energy-and-materials-in-europe-lessons-learnt-with-three-years-of-bioreg-project/
| rubber tires | R | 0% | 2% | 98% | 0%
EU | paper and cellulose based | A | 0% | 25.6% | 74.4% | 0% | https://www.cepi.org/wp-content/uploads/2024/11/24-4378_EPRC_2023_Singlepages.pdf | [7 empty] | see text page 2 just above first figure
| common metals | C | 0% | 0% | 100% | 0%
| glass | D | 25% | 0% | 75% | 0% | general: https://www.statista.com/statistics/1258851/glass-recycling-rate-in-europe/ | [7 empty] | https://feve.org/wp-content/uploads/2019/07/Recycled-Content-FEVE-Position-June-2019.pdf
| glass bottles | E | 23% | 0% | 77%
| glass bottles flint | F | 13.8% | 0% | 40% | 0% | https://feve.org/wp-content/uploads/2019/07/Recycled-Content-FEVE-Position-June-2019.pdf
| glass bottles brown | G | 11.5% | 0% | 50% | 0% | https://feve.org/wp-content/uploads/2019/07/Recycled-Content-FEVE-Position-June-2019.pdf
| glass bottles green | H | 4.6% | 0% | 80% | 0% | https://feve.org/wp-content/uploads/2019/07/Recycled-Content-FEVE-Position-June-2019.pdf
| glass bottles various colors | I | 11.04% | 0% | 52% | 0% | https://feve.org/wp-content/uploads/2019/07/Recycled-Content-FEVE-Position-June-2019.pdf
| ceramics | J | 100% | 0% | 0% | 0%
| plastics (soft) | K | 25% | 75% | 0% | 0% | https://www.europarl.europa.eu/topics/en/article/20181212STO21610/plastic-waste-and-recycling-in-the-eu-facts-and-figures
| bioplastics (soft) | L | 25% | 75% | 0% | 0%
| plastic bottles with deposit EU | M | 0% | 20% | 80% | 0% | RIR is 25% | https://eur-lex.europa.eu/legal-content/EN/TXT/?uri=OJ:L_202302683
| other packaging | N | 100% | 0% | 0% | 0% | Note: data per country seem highly unreliable |  |  |  |  | attention for germany and the UK that have high recycling rates for plastic bottles
| textiles, organic | O | 0% | 72% | 28% | 0% | https://wechoosereuse.org/the-reuse-economy-for-textiles
| textiles, fossil | P | 0% | 72% | 28% | 0% | https://wechoosereuse.org/the-reuse-economy-for-textiles
| wood | Q | 0% | 66% | 33% | 0% | only reliable figures from UK, see figure in |  |  |  | https://www.besustainablemagazine.com/cms2/valorising-wood-waste-for-energy-and-materials-in-europe-lessons-learnt-with-three-years-of-bioreg-project/
| rubber tires | R | 3% | 42% | 55% | 0% | https://www.etrma.org/wp-content/uploads/2024/03/2021-End-of-Life-Tyre-Recover.pd
USA | paper and cellulose based | A | 56% | 6% | 38% | 0% | see references at line 49-55 |  |  | https://www.sciencedirect.com/science/article/pii/S2949750723000470#:~:text=About%20110%20million%20tons%20of,for%20resource%20and%20energy%20recovery.
| metals | C | 0% | 0% | 100% | 0% | https://www.epa.gov/facts-and-figures-about-materials-waste-and-recycling/national-overview-facts-and-figures-materials#recycling
| glass | D | 69% | 0% | 31% | 0%
| glass bottles | E | 69% | 0% | 31% | 0% | https://www.epa.gov/facts-and-figures-about-materials-waste-and-recycling/glass-material-specific-data
| glass bottles flint | F | 69% | 0% | 31% | 0%
| glass bottles brown | G | 69% | 0% | 31% | 0%
| glass bottles green | H | 69% | 0% | 31% | 0%
| glass bottles various colors | I | 69% | 0% | 31% | 0%
| ceramics | J | 100% | 0% | 0% | 0% | see also Google voor Recycling US paper, glass, plastics.
| plastics (soft) | K | 78% | 15% | 0% | 0%
| bioplastics (soft) | L | 78% | 15% | 0% | 0%
| plastic bottles with deposit EU | M | 55% | 15% | 30% | 0% | RIR not known
| other packaging | N | 100% | 0% | 0% | 0%
| textiles, organic | O | 66% | 19% | 15% | 0% | https://www.epa.gov/facts-and-figures-about-materials-waste-and-recycling/textiles-material-specific-data?utm_source=chatgpt.com#TextilesTableandGraph
| textiles, fossil | P | 66% | 19% | 15% | 0% | https://www.epa.gov/facts-and-figures-about-materials-waste-and-recycling/textiles-material-specific-data?utm_source=chatgpt.com#TextilesTableandGraph
| wood | Q | 50% | 50% | 0% | 0% | https://www.biocycle.net/generation-and-recovery-of-solid-wood-waste-in-the-u-s/
| rubber tires | R | 19% | 33% | 48% | 0% | https://www.ustires.org/2023-elt-tire-report-page
australia | paper and cellulose based | A | 45% | 0% | 55% | 0% | https://www.dcceew.gov.au/sites/default/files/documents/national-waste-report-2022.pdf | [7 empty] | figure 32 | pages 45-52
| metals | C | 13% | 0% | 87% | 0%
| glass | D | 41% | 0% | 59% | 0%
| glass bottles | E | 41% | 0% | 59% | 0% | page 45 | https://www.dcceew.gov.au/sites/default/files/documents/national-waste-report-2022.pdf
| glass bottles flint | F | 41% | 0% | 59% | 0%
| glass bottles brown | G | 41% | 0% | 59% | 0%
| glass bottles green | H | 41% | 0% | 59% | 0%
| glass bottles various colors | I | 41% | 0% | 59% | 0%
| ceramics | J | 100% | 0% | 0% | 0%
| plastics (soft) | K | 100% | 0% | 0% | 0%
| bioplastics (soft) | L | 100% | 0% | 0% | 0%
| plastic bottles with deposit EU | M | 27% | 1% | 72% | 0% | South Australia 76 - 80%; New South Wales 70-75%; Queensland 70-75%; Western Australia 60-65%; Northern Territory 55-65%; Australian Capital Territory 70-75%
| other packaging | N | 100% | 0% | 0% | 0%
| textiles, organic | O | 93% | 0% | 7% | 0% | https://planetark.com/newsroom/news/tackling-australias-textile-waste
| textiles, fossil | P | 93% | 0% | 7% | 0% | https://planetark.com/newsroom/news/tackling-australias-textile-waste
| wood | Q | 80% | 0% | 20% | 0% | not given in National Waste Report 2022, EOL RR assumed to be < 20% | [5 empty] | https://www.dcceew.gov.au/sites/default/files/documents/national-waste-report-2022.pdf
| rubber tires | R | 66% | 18% | 16% | 0% | https://www.dcceew.gov.au/sites/default/files/documents/35159-fs-tps.pdf
Rest of World | paper and cellulose based | A | 80% | 0% | 20% | 0% | wild guess
| metals | C | 0% | 0% | 100% | 0%
| glass | D | 80% | 0% | 20% | 0%
| glass bottles | E | 80% | 0% | 20% | 0% | wild guess
| glass bottles flint | F | 80% | 0% | 20% | 0%
| glass bottles brown | G | 80% | 0% | 20% | 0%
| glass bottles green | H | 80% | 0% | 20% | 0%
| glass bottles various colors | I | 80% | 0% | 20% | 0%
| ceramics | J | 100% | 0% | 0% | 0%
| plastics (soft) | K | 100% | 0% | 0% | 0%
| bioplastics (soft) | L | 100% | 0% | 0% | 0%
| plastic bottles with deposit EU | M | 100% | 0% | 0% | 0%
| other packaging | N | 100% | 0% | 0% | 0%
| textiles, organic | O | 100% | 0% | 0% | 0%
| textiles, fossil | P | 100% | 0% | 0% | 0%
| wood | Q | 50% | 50% | 0% | 0%
| rubber tires | R | 100% | 0% | 0% | 0% | not known