## Introduction
Background data Idemat database
Made by | Jasper van den Herik
The Footprinters
jasper@thefootprinters.nl
Joost Vögtlander
Version | 1.6, 20 May 2026
Description | Metadata for the Idemat database. The following worksheets are included: Search: allows for searching processes using alternative names and CAS numbers Overview: General metadata EnergyInputs: Energy inputs for the foreground process selected in the overview worksheets

## Search
Search
Enter a search term below to find process names. This searches alternative names that also include CAS numbers.
Search term | PVC
General information can be found below. Energy inputs can be found on the next worksheet
Process code | Process name | Alternative names
A.130.07.129 | PVC (Polyvinylchloride emulsion polymerised) | Alternative names: PVC Polyvinyl Chloride Vinyl CAS 9002-86-2
A.120.10.112 | film PVC (stiff
A.130.03.096 | rPVC - mechanical recycled in China - ex transport
A.130.03.102 | rPVC - mechanical recycled in EU - ex transport
A.130.03.123 | PVC (Polyvinylchloride) chemical upcycled
A.130.07.130 | PVC (Polyvinylchloride suspension polymerised) | Alternative names: PVC Polyvinyl Chloride Vinyl CAS 9002-86-2
A.130.07.131 | PVC (Polyvinylchloride trade mix) | Alternative names: PVC Polyvinyl Chloride Vinyl CAS 9002-86-2
A.130.11.121 | PVC for bottles with deposit in EU (RR=80% RIR=25%) | Alternative names: PVC Polyvinyl Chloride Vinyl CAS 9002-86-2

## Overview
Process overview
Enter the process code (format X.###.##.###) or the process name in the field below
You can search for processes using alternative names and CAS numbers in the search worksheet.
Process | PVC (Polyvinylchloride emulsion polymerised)
General information can be found below. Energy inputs can be found on the next worksheet
Process name | PVC (Polyvinylchloride emulsion polymerised)
Process code
Date | 2026-04-23
Record | University of Technology Delft
Generator | Daniël Kakisina
Reference flow | A.130.07.129.260423 PVC (Polyvinylchloride emulsion polymerised) kg 1 End-of-life type:.K plastics Plastics\Thermoplasts
Alternative Names | Alternative names: PVC Polyvinyl Chloride Vinyl CAS 9002-86-2
Comment | reference: https://plasticseurope.org/wp-content/uploads/2026/03/CVM-and-PVC.zip tables at page 3 and 4

## EnergyInputs
Energy inputs
Process can be selected in the worksheet Search
Process name
PVC (Polyvinylchloride emulsion polymerised)
Electricity and heat | Fuels
This field is empty | This field is empty

## Variables (hidden)
Search logic
ProcessCodeSearchValid | FALSE | Is the search term valid if used as a Code?
ProcessNameSearchValid | TRUE | Is the search term valid if used as a Name?
SearchTypeSelector | Name | Select the search type, used for Search functions. Options: Code, Name, Invalid
Functions
FnSearch(arg) |  | Returns the value of Identifier = arg for the current search term, or SearchTermNotValid if the search term is not valid
FnSearchSub(arg) |  | As above, but substitutes the "" character for a space. Somehow breaks dates.
FnSearchSubMultiline(arg) |  | As above, but substitutes the "" character for a newline item. Used for comments.
Error messages / others
SearchTermNotValid | Search term is invalid | This is the message that is displayed as result if the search term is invalid
SearchIsEmpty | This field is empty
Space |  | Space that is used instead of tabs in the source formatting. The tabs are removed.
Identifiers
Identifiers |  | These are the identifiers present in the data
.........
Process name
Date
Record
Generator
Comment
Reference flow
Scope2 Electricity
Scope2 Heat
Scope3+1 Fuels
Scope3+1 Fuels
Alternative Names
.
Double processes
Code | Occurences | Name
#VALUE! | 0 | #VALUE!
| 0 | 0
| 0 | 0
| 0 | 0
| 0 | 0
| 0 | 0
| 0 | 0
| 0 | 0
| 0 | 0
| 0 | 0
| 0 | 0

## DataValidation (hidden)
This is a combination of all process names and process codes from the data, used for data validation of the search box
OverviewDataVal | Porcess names | Process codes | Alternative names
Leather Chrome tanning - hides from Argentia | Leather Chrome tanning - hides from Argentia | A.010.02.101 | Alumina: Aluminium oxide AL2O3 Corundum CASnr 1344-28-1 
Leather Vegetable tanning - hides from Europe | Leather Vegetable tanning - hides from Europe | A.010.02.102 | Boron Carbide: B?C Tetraboron carbide CAS nr 12069-32-8 
Wool (Australia transported to Rotterdam) | Wool (Australia transported to Rotterdam) | A.010.02.103 | Germanium: Ge Element 32 CASS nr7440-56-4
clean wool in Australia | clean wool in Australia | A.010.02.104 | Glaze: Ceramic coating Glassy finish (no CAS number – depends on formulation)
greasy wool at farm Australia | greasy wool at farm Australia | A.010.02.105 | Porcelain: Vitreous china Fine china (no CAS number – mixture of materials)
Crude palm kernel oil refined | Crude palm kernel oil refined | A.010.04.101 | PZT Piezo-electric ceramic: Lead zirconate titanate Pb[ZrxTi1-x]O3 CAS nr 12626-81-2
Palm kernel oil - crude from trees | Palm kernel oil - crude from trees | A.010.04.102 | Silicon (purified): Hyperpure silicon Polycrystalline silicon CAS nr 7440-21-3
Potatoe starch DE | Potatoe starch DE | A.010.04.103 | Silicon Carbide: SiC Carborundum CAS nr 409-21-2
Potatoes DE | Potatoes DE | A.010.04.104 | Silicon Nitride: Si3N3 CAS nr 12033-89-5 or 12033-60-2
Rape cake Europe | Rape cake Europe | A.010.04.105 | Stoneware: Ceramic ware Hard-paste pottery (no CAS number – mixture of materials)
Soybean meal at coast Brazil | Soybean meal at coast Brazil | A.010.04.106 | Tungsten Carbide: WC Cemented carbide CAS nr 12070-12-1
Soybean meal at coast USA | Soybean meal at coast USA | A.010.04.107 | Zirconia: Zirconium dioxide Cubic zirconia CAS nr 1314-23-4
Soybean oil - refined at coast Brazil | Soybean oil - refined at coast Brazil | A.010.04.108 | HCl (Hydrochloric acid): muriatic acid hydrogen chloride in water CAS nr 7647-01-0
Soybean oil - refined at coast USA | Soybean oil - refined at coast USA | A.010.04.109 | Nitric acid: aqua fortis spirit of nitre CAS nr 7697-37-2
Soybeans grain - harvested and transported to coast Brazil | Soybeans grain - harvested and transported to coast Brazil | A.010.04.110 | Phosphoric acid: orthophosphoric acid CAS nr 7664-38-2
Soybeans grain - harvested and transported to coast USA | Soybeans grain - harvested and transported to coast USA | A.010.04.111 | Sulphuric acid: oil of vitriol CAS nr 7664-93-9
Soybean oil crude - degummed at coast Brazil | Soybean oil crude - degummed at coast Brazil | A.010.04.112 | Boric acid: hydrogen borate orthoboric acid CAS nr 10043-35-3
Soybean oil crude - degummed at coast USA | Soybean oil crude - degummed at coast USA | A.010.04.113 | Acetic acid: ethanoic acid vinegar acid CAS nr 64-19-7
Palm oil in Rotterdam | Palm oil in Rotterdam | A.010.06.101 | Acetic anhydride: acetyl oxide acetic oxide CAS nr 108-24-7
Rape oil Europe | Rape oil Europe | A.010.06.102 | Chloroacetic acid: monochloroacetic acid CAS nr 79-11-8
Soybean oil from Brazil in Rotterdam | Soybean oil from Brazil in Rotterdam | A.010.06.103 | Maleic acid: cis-butenedioic acid CAS nr 110-16-7
Soybean oil from USA in Rotterdam | Soybean oil from USA in Rotterdam | A.010.06.104 | Adipic acid: hexanedioic acid CAS nr 124-04-9
bio-Cotton China | bio-Cotton China | A.010.08.101 | Methacrylic acid: 2-methylpropenoic acid CAS nr 79-41-4
bio-Cotton India | bio-Cotton India | A.010.08.102 | CAS 7440-37-1
bio-Cotton USA | bio-Cotton USA | A.010.08.103 | CAS 124-38-9
Cotton China | Cotton China | A.010.08.104 | CAS 630-08-0
Cotton India | Cotton India | A.010.08.105 | CAS 7782-50-5
Cotton trade mix China - India - USA | Cotton trade mix China - India - USA | A.010.08.106 | CAS 1333-74-0
Cotton USA | Cotton USA | A.010.08.107 | CAS 7727-37-9
Jute fibres Bangladesh - rainfed | Jute fibres Bangladesh - rainfed | A.010.08.108 | CAS 7782-44-7
Jute fibres trade mix | Jute fibres trade mix | A.010.08.109 | Ammonia: azane NH3 CAS nr 7664-41-7
Jute fibres Bangladesh | Jute fibres Bangladesh | A.010.08.110 | Carbon black: acetylene black furnace black CAS nr 1333-86-4
Jute fibres India | Jute fibres India | A.010.08.111 | Cobalt oxide: cobalt(IIIII) oxide CAS nr 1308-06-1
Jute fibres India - rainfed | Jute fibres India - rainfed | A.010.08.112 | Graphite: crystalline carbon CAS nr 7782-42-5
Kenaf fibres Italy | Kenaf fibres Italy | A.010.08.113 | Hydrogen peroxide: H2O2 CAS nr 7722-84-1
Kenaf fibres India | Kenaf fibres India | A.010.08.114 | Hydrogen sulfide: H2S CAS nr 7783-06-4
Linseed produced in region | Linseed produced in region | A.010.08.115 | Potassium hydroxide: caustic potash lye CAS nr 1310-58-3
European Flax scutched - long fibres (12% moisture content) | European Flax scutched - long fibres (12% moisture content) | A.010.08.116 | Hydrated Lime: Slaked lime Milk of lime Calcium(II) hydroxide Pickling lime Hydrated lime Portlandite Calcium hydrate Calcium dihydroxide. CAS nr. 1305-62-0
Hemp fibres USA (12% moisture content) | Hemp fibres USA (12% moisture content) | A.010.08.117 | Manganese dioxide: manganese(IV) oxide CAS nr 1313-13-9
Alumina | Alumina | A.020.01.101 | CAS 7440-02-0
Boron Carbide | Boron Carbide | A.020.01.103 | Quicklime: calcium oxide burnt lime CAS nr. 1305-78-8
Germanium | Germanium | A.020.01.104 | Silicagel: silicon dioxide (amorphous) CAS nr 112926-00-8
Glaze (in addition to Porcelain and Stoneware) | Glaze (in addition to Porcelain and Stoneware) | A.020.01.105 | Sodium carbonate: soda ash washing soda CAS nr 497-19-8
Porcelain | Porcelain | A.020.01.106 | Sodium chloride: common salt table salt CAS nr 7647-14-5
PZT Piezo-electric ceramic | PZT Piezo-electric ceramic | A.020.01.107 | Sodium chlorite: sodium salt of chlorous acid CAS nr 7758-19-2
Silicon (purified) for electronics and PV cells | Silicon (purified) for electronics and PV cells | A.020.01.108 | Sodium cumenesulphonate: sodium isopropylbenzene sulfonate CAS nr 28348-53-0
Silicon carbide | Silicon carbide | A.020.01.109 | Sodium hydroxide: caustic soda lye CAS nr 1310-73-2
Silicon Nitride | Silicon Nitride | A.020.01.110 | Sodium hypochlorite: bleach liquid chlorine CAS nr 7681-52-9 
Stoneware | Stoneware | A.020.01.111 | Sodium silicate: water glass CAS nr 1344-09-8 or 15859-24-2
Tungsten Carbide - Cobalt (11%) primary from Canada | Tungsten Carbide - Cobalt (11%) primary from Canada | A.020.01.112 | Sodium sulphate: Glauber's salt CAS nr 7757-82-6
Zirconia | Zirconia | A.020.01.113 | Sulphur: brimstone CAS nr 7704-34-9
Tungsten Carbide - Cobalt 11% primary from China | Tungsten Carbide - Cobalt 11% primary from China | A.020.01.114 | Titanium dioxide: titania CAS nr 13463-67-7
Tungsten Carbide - Cobalt (11%) chemical recycling Canada es | Tungsten Carbide - Cobalt (11%) chemical recycling Canada es | A.020.01.115 | Urea: carbamide CAS nr 57-13-6
HCL (hydrochloric acid) | HCL (hydrochloric acid) | A.030.02.101 | Vanadium pentoxide: vanadium(V) oxide CAS nr 1314-62-1
Nitric acid | Nitric acid | A.030.02.102 | Zinc oxide: zinc white CAS nr 1314-13-2 or 55204-38-1
Phosphoric acid | Phosphoric acid | A.030.02.103 | Lithium iron phosphate: LFP CAS nr 15365-14-7
Sulphuric acid | Sulphuric acid | A.030.02.104 | Chromium oxide: chromia CAS nr 1308-38-9
Boric acid | Boric acid | A.030.02.105 | Magnesium oxide: magnesia CAS nr 1309-48-4
Acetic acid trade mix | Acetic acid trade mix | A.030.04.101 | Ferric chloride: iron(III) chloride CAS nr 7705-08-0
Acetic Anhydride trade mix | Acetic Anhydride trade mix | A.030.04.102 | Talc: magnesium silicate Mg3Si4O10(OH)2 CAS nr 14807-96-6
Acetic Anhydride Halcon process | Acetic Anhydride Halcon process | A.030.04.103 | limestone powder agricultural lime aglime agricultural limestone garden lime or liming CaCO3 CAS nr. 471-34-1
Acetic Anhydride Ketene process | Acetic Anhydride Ketene process | A.030.04.104 | Acetone: propanone dimethyl ketone CAS nr 67-64-1
Chloroacetic acid (1) | Chloroacetic acid (1) | A.030.04.105 | Acetylene: ethyne CAS nr 74-86-2
Maleic acid | Maleic acid | A.030.04.106 | Acrylonitrile: vinyl cyanide propenenitrile CAS nr 107-13-1
Adipic acid | Adipic acid | A.030.04.107 | Alkenyl Succinic Anhydride: ASA CAS nr 26229-09-4 or 70983-53-8
Methacrylic acid | Methacrylic acid | A.030.04.108 | Alkyl Ketene Dimer: AKD CAS nr 144245-85-2 
Fertilizer-N | Fertilizer-N | A.030.06.101 | Benzene: benzol CAS nr 71-43-2
Fertilizer-P | Fertilizer-P | A.030.06.102 | Butadiene: 13-butadiene CAS nr 106-99-0
Fertilizer-K | Fertilizer-K | A.030.06.103 | Butane: n-butane liquefied petroleum gas (LPG) CAS nr 106-97-8
Argon | Argon | A.030.08.101 | Cumene hydroperoxide: isopropylbenzene hydroperoxide CAS nr 80-15-9
Carbon dioxide liquid | Carbon dioxide liquid | A.030.08.102 | Diethylene glycol: DEG CAS nr 111-46-6
Carbon monoxide | Carbon monoxide | A.030.08.103 | Dipropylene glycol monomethyl ether: DPM CAS nr 34590-94-8
Chlorine (US 2011) | Chlorine (US 2011) | A.030.08.104 | Ethanol: ethyl alcohol grain alcohol CAS nr 64-17-5
Chlorine (Plasticseurope 2013) | Chlorine (Plasticseurope 2013) | A.030.08.105 | Ethylbenzene: phenylethane CAS nr 100-41-4
Chlorine (European Chlor-Alkali Industry 2022) | Chlorine (European Chlor-Alkali Industry 2022) | A.030.08.106 | Ethylene: ethene bicarbureted hydrogen CAS nr 74-85-1
Chlorine (average of USLCI | Chlorine (average of USLCI | A.030.08.107 | Ethylene dichloride: 12-dichloroethane CAS nr 107-06-2
Hydrogen - methane to hydrogen (SMR) | Hydrogen - methane to hydrogen (SMR) | A.030.08.108 | Ethylene oxide: oxirane CAS nr 75-21-8
Nitrogen | Nitrogen | A.030.08.109 | Methanol: methyl alcohol wood alcohol CAS nr 67-56-1
Oxigen | Oxigen | A.030.08.110 | Methylamine: aminomethane CAS nr 74-89-5
Hydrogen - PEM electrolyzer - electricity from EU grid avera | Hydrogen - PEM electrolyzer - electricity from EU grid avera | A.030.08.111 | Monoethylene glycol: ethylene glycol12-ethanediol CAS nr 107-21-1
Hydrogen - PEM electrolyzer - electricity from offshore wind | Hydrogen - PEM electrolyzer - electricity from offshore wind | A.030.08.112 | Pentane blowing agent: pentane (as blowing agent) CAS nr 109-66-0
Hydrogen liquefaction - electricity from the grid average | Hydrogen liquefaction - electricity from the grid average | A.030.08.113 | Propane: n-propane CAS nr 74-98-6
Hydrogen from steam cracker | Hydrogen from steam cracker | A.030.08.114 | Propylene: propene CAS nr 115-07-1
Ammonia | Ammonia | A.030.10.101 | Phenol: hydroxybenzene carbolic acid CAS nr 108-95-2
Carbon black | Carbon black | A.030.10.103 | Rosin: colophony CAS nr 8050-09-7
Cobalt oxide (CoO) | Cobalt oxide (CoO) | A.030.10.105 | Styrene: vinylbenzene ethenylbenzene CAS nr 100-42-5
Graphite for batteries | Graphite for batteries | A.030.10.106 | Methylbenzene Phenylmethane Toluol CAS number 108-88-3 
H2O2 - hydrogen peroxide 70% in H2O | H2O2 - hydrogen peroxide 70% in H2O | A.030.10.107 | Triethylene glycol: TEG CAS nr 112-27-6
Hydrogen Sulfide | Hydrogen Sulfide | A.030.10.108 | Xylenes Xylene Dimethylbenzene Xylol CAS Number 1330-20-7
KOH - Potassium hydroxide | KOH - Potassium hydroxide | A.030.10.109 | Acrylonitrile: vinyl cyanide propenenitrile CAS nr 107-13-1 (duplicate of 3)
Hydrated lime (Ca(OH)2) | Hydrated lime (Ca(OH)2) | A.030.10.110 | Hydrogen cyanide: prussic acid CAS nr 74-90-8
Manganese dioxide | Manganese dioxide | A.030.10.111 | 1-Butanol: butyl alcohol n-Butanol CAS nr 71-36-3
Nickel in FerroNickel (27%) | Nickel in FerroNickel (27%) | A.030.10.112 | 1-Pentanol: amyl alcohol pentyl alcohol CAS nr 71-41-0
Nickel in Nickel Sufate (22%) for car batteries | Nickel in Nickel Sufate (22%) for car batteries | A.030.10.113 | 14-Dioxane: diethylene dioxide dioxane CAS nr 123-91-1
Quicklime (CaO) | Quicklime (CaO) | A.030.10.114 | 2-Butanol: sec-butyl alcohol 2-hydroxybutane CAS nr 78-92-2
Silicagel | Silicagel | A.030.10.115 | 2-Methyl-1-butanol: active amyl alcohol isoamyl alcohol CAS nr 137-32-6
Sodium Carbonate (soda Na2CO3) | Sodium Carbonate (soda Na2CO3) | A.030.10.116 | 2-Methyl-1-propanol: isobutanol isobutyl alcohol CAS nr 78-83-1
Sodium Chloride (US) | Sodium Chloride (US) | A.030.10.117 | 2-Methyl-2-butanol: tert-amyl alcohol 2-methylbutan-2-ol CAS nr 75-85-4
Sodium Chloride - NaCl (plasticseurope) | Sodium Chloride - NaCl (plasticseurope) | A.030.10.118 | 2-Methylpentane: isohexane 2-methylpentane CAS nr 107-83-5
Sodium Chlorite | Sodium Chlorite | A.030.10.119 | 3-Methyl-1-butanol: isoamyl alcohol isopentyl alcohol CAS nr 123-51-3 
Sodium Cumenesulphonate | Sodium Cumenesulphonate | A.030.10.120 | 3-Methyl-1-butyl acetate: isoamyl acetate banana oil CAS nr 123-92-2
Sodium Hydroxide (US 2011) | Sodium Hydroxide (US 2011) | A.030.10.121 | 4-Methyl-2-pentanone: methyl isobutyl ketone (MIBK) CAS nr 108-10-1
Sodium Hydroxide - NaOH (European Chlor-Alkali Industry 2022 | Sodium Hydroxide - NaOH (European Chlor-Alkali Industry 2022 | A.030.10.122 | Benzal chloride: benzylidene chloride CAS nr 98-87-3
Sodium Hydroxide - NaOH (Plasticseurope 2013) | Sodium Hydroxide - NaOH (Plasticseurope 2013) | A.030.10.123 | Benzaldehyde: benzenecarbonal benzoic aldehyde CAS nr 100-52-7
Sodium Hydroxide - NaOH (average of USLCI - Plasticseurope - | Sodium Hydroxide - NaOH (average of USLCI - Plasticseurope - | A.030.10.124 | Benzene chlorination: chlorinated benzene derivatives CAS nr 108-90-7 (for monochlorobenzene)
Sodium Hypochlorite - NaOCl (European Chlor-Alkali Industry | Sodium Hypochlorite - NaOCl (European Chlor-Alkali Industry | A.030.10.125 | Benzyl alcohol: phenylmethanol CAS nr 100-51-6
Sodium Hypochlorite - NaOCl (Plasticseurope 2013) | Sodium Hypochlorite - NaOCl (Plasticseurope 2013) | A.030.10.126 | Benzyl chloride: chloromethylbenzene CAS nr 100-44-7
Sodium Silicate | Sodium Silicate | A.030.10.127 | Butane-14-diol: 14-butylene glycol CAS nr 110-63-4
Sodium Sulphate | Sodium Sulphate | A.030.10.128 | Butyl acetate: n-butyl acetate acetic acid butyl ester CAS nr 123-86-4
Sulphur (local waste at refinery | Sulphur (local waste at refinery | A.030.10.129 | Butyrolactone: ?-butyrolactone (GBL) CAS nr 96-48-0
Titanium dioxide | Titanium dioxide | A.030.10.130 | Cyclohexane: hexahydrobenzene CAS nr 110-82-7
Urea (AdBlue) | Urea (AdBlue) | A.030.10.131 | Cyclohexanone: cyclohexyl ketone CAS nr 108-94-1
V2O5 - Vanadium pentoxide | V2O5 - Vanadium pentoxide | A.030.10.132 | Diethyl ether: ethyl ether ether CAS nr 60-29-7
Zinc Oxide | Zinc Oxide | A.030.10.133 | Dimethyl sulfoxide: DMSO CAS nr 67-68-5
LiFePO4 (lithium iron phosphate - LFP) | LiFePO4 (lithium iron phosphate - LFP) | A.030.10.134 | Dimethylamine: DMA methanamine CAS nr 124-40-3
Chromium oxide | Chromium oxide | A.030.10.135 | Ethyl acetate: acetic acid ethyl ester ethyl ethanoate CAS nr 141-78-6
Magnesium oxide | Magnesium oxide | A.030.10.136 | Ethyl acetate: acetic acid ethyl ester ethyl ethanoate CAS nr 141-78-6
Ferric Chloride | Ferric Chloride | A.030.10.137 | Ethylene glycol diethyl ether: diethoxyethane glycol diethyl ether CAS nr 629-14-1
Talc (Talcum | Talc (Talcum | A.030.10.138 | Ethylene glycol dimethyl ether: dimethoxyethane monoglyme CAS nr 110-71-4
Milled Limestone (CaCO3) | Milled Limestone (CaCO3) | A.030.10.139 | Ethylene glycol monoethyl ether: 2-ethoxyethanol cellosolve CAS nr 110-80-5
Acetone | Acetone | A.030.14.101 | Formic acid by butane oxidation: (process no CAS number)
Acetylene (Ethyne) | Acetylene (Ethyne) | A.030.14.102 | Formic acid by methyl formate hydrolysis: (process no CAS number)
Acrylonitrile | Acrylonitrile | A.030.14.103 | Hydrochloric acid: muriatic acid hydrogen chloride in water CAS nr 7647-01-0
Alkenyl Succinic Anhydride (ASA) | Alkenyl Succinic Anhydride (ASA) | A.030.14.104 | Hydrogen: molecular hydrogen dihydrogen CAS nr 1333-74-0
Alkyl Ketene Dimer (AKD) | Alkyl Ketene Dimer (AKD) | A.030.14.105 | Isobutyl acetate: 2-methylpropyl acetate isobutyl ethanoate CAS nr 110-19-0
Benzene | Benzene | A.030.14.106 | Isopropyl acetate: 2-propanol acetate acetic acid isopropyl ester CAS nr 108-21-4
Butadiene | Butadiene | A.030.14.107 | Methyl acetate: acetic acid methyl ester methyl ethanoate CAS nr 79-20-9
Butane | Butane | A.030.14.108 | Methyl ethyl ketone: butanone MEK CAS nr 78-93-3
Cumene hydroperoxide | Cumene hydroperoxide | A.030.14.109 | Methyl formate: formic acid methyl ester methyl methanoate CAS nr 107-31-3
Diethylene glycon (DEG) | Diethylene glycon (DEG) | A.030.14.110 | Methylcyclohexane: cyclohexylmethane CAS nr 108-87-2
Dipropylene glycol monomethyl ether | Dipropylene glycol monomethyl ether | A.030.14.111 | Monochlorobenzene: chlorobenzene CAS nr 108-90-7 
Ethanol (alcohol) bio-based from agricultural waste | Ethanol (alcohol) bio-based from agricultural waste | A.030.14.112 | N-Dimethyl-2-pyrrolidone: N-methylpyrrolidone NMP CAS nr 872-50-4
Ethanol (alcohol) | Ethanol (alcohol) | A.030.14.113 | NN-Dimethylformamide: DMF CAS nr 68-12-2
Ethylbenzene | Ethylbenzene | A.030.14.114 | o-Dichlorobenzene: 12-dichlorobenzene ortho-dichlorobenzene CAS nr 95-50-1 or 7647-01-0
Ethylene (Ethene) | Ethylene (Ethene) | A.030.14.115 | p-Dichlorobenzene: 14-dichlorobenzene para-dichlorobenzene CAS nr 106-46-7 or 7647-01-0
Ethylene dichloride | Ethylene dichloride | A.030.14.116 | Propanal: propionaldehyde CAS nr 123-38-6
Ethylene Oxide | Ethylene Oxide | A.030.14.117 | Propanol: 1-propanol (n-propanol) 2-propanol (isopropanol) CAS nr 71-23-8 (1-propanol) 67-63-0 (2-propanol)
Methanol | Methanol | A.030.14.118 | Propylene ammoxidation: (process no CAS number)
Methylamine | Methylamine | A.030.14.119 | Propylene hydroformylation: (process no CAS number)
Monoethylene glycon (MEG) | Monoethylene glycon (MEG) | A.030.14.120 | Tetrahydrofuran (THF): oxolane butylene oxide CAS nr 109-99-9
Pentane blowing agent | Pentane blowing agent | A.030.14.121 | CASnr 17804-35-2
Propane | Propane | A.030.14.122 | CASnr 133-06-2
Propylene (Propene) | Propylene (Propene) | A.030.14.123 | CASnr 14484-64-1
Phenol | Phenol | A.030.14.124 | CASnr 12427-38-2
Rosin | Rosin | A.030.14.125 | CASnr 94-75-7
Styrene | Styrene | A.030.14.126 | CASnr 93-76-5
Toluene | Toluene | A.030.14.127 | CAS nr 15972-60-8
Triethylene glycon (TEG) | Triethylene glycon (TEG) | A.030.14.128 | CASnr 25057-89-0
Xylene (mixed) | Xylene (mixed) | A.030.14.129 | CASnr 128-37-0
Acrylonitrile from propylene ammoxidation | Acrylonitrile from propylene ammoxidation | A.030.14.130 | CASnr 133-90-4
Hydrogen cyanide from propylene ammoxidation | Hydrogen cyanide from propylene ammoxidation | A.030.14.132 | CASnr 64902-72-3
Grease - Lithium-based | Grease - Lithium-based | A.030.14.133 | CASnr 21725-46-2
Grease - polymer (Polyalphaolefin + polypropylene) | Grease - polymer (Polyalphaolefin + polypropylene) | A.030.14.134 | CASnr 1918-00-9 
Carnauba Wax from Brazil in Rotterdam (De Monchy) | Carnauba Wax from Brazil in Rotterdam (De Monchy) | A.030.14.136 | CASnr 88-85-7 
PyGas | PyGas | A.030.14.137 | CASnr 85-00-7
1-Butanol | 1-Butanol | A.030.18.101 | CASnr 330-54-1
1-Pentanol | 1-Pentanol | A.030.18.102 | CASnr 759-94-4
1.4-Dioxane | 1.4-Dioxane | A.030.18.103 | CASnr 69335-91-7
2-Butanol | 2-Butanol | A.030.18.104 | CASnr 2164-17-2
2-Methyl-1-butanol | 2-Methyl-1-butanol | A.030.18.105 | CASnr 1071-83-6
2-Methyl-1-propanol | 2-Methyl-1-propanol | A.030.18.106 | CASnr 330-55-2 
2-Methyl-2-butanol | 2-Methyl-2-butanol | A.030.18.107 | CASnr 94-74-6
2-Methylpentane | 2-Methylpentane | A.030.18.108 | CASnr 51218-45-2
3-Methyl-1-butanol | 3-Methyl-1-butanol | A.030.18.109 | CASnr 1910-42-5
3-Methyl-1-butyl acetate | 3-Methyl-1-butyl acetate | A.030.18.110 | CASnr 1918-16-7
4-Methyl-2-pentanone | 4-Methyl-2-pentanone | A.030.18.111 | CASnr 709-98-8 
Acetic acid | Acetic acid | A.030.18.112 | CASnr 1582-09-8
Benzal chloride | Benzal chloride | A.030.18.114 | CASnr 63-25-2 
Benzaldehyde | Benzaldehyde | A.030.18.115 | CASnr 1563-66-2
Benzene chlorination (per kg benzene) | Benzene chlorination (per kg benzene) | A.030.18.116 | CASnr 6164-98-3
Benzyl alcohol | Benzyl alcohol | A.030.18.117 | CASnr 52315-07-8
Benzyl chloride | Benzyl chloride | A.030.18.118 | CASnr 58-89-9 
Butane-1.4-diol | Butane-1.4-diol | A.030.18.119 | CASnr 121-75-5
Butane-1.4-diol dehydrogenation | Butane-1.4-diol dehydrogenation | A.030.18.120 | Cas nr. 72-43-5
Butane oxidation | Butane oxidation | A.030.18.121 | CASnr 298-00-0
Butanes from butene | Butanes from butene | A.030.18.122 | CASnr 56-38-2
Butene hydration | Butene hydration | A.030.18.123 | CASnr 298-02-2
Butene hydroformylation | Butene hydroformylation | A.030.18.124 | CASnr 8001-35-2
Butyl acetate | Butyl acetate | A.030.18.125 | CASnr 754-12-1 
Butyrolactone | Butyrolactone | A.030.18.126 | CASnr 811-97-2
Cyclohexane | Cyclohexane | A.030.18.127 | CASnr 124-38-9 
Cyclohexanone | Cyclohexanone | A.030.18.128 | CAS number: 354-33-6
Ethanol from ethylene | Ethanol from ethylene | A.030.18.129 | CAS number blend 75-10-5 (R-32) and 354-33-6 (R-125)
Diethyl ether | Diethyl ether | A.030.18.130 | CASnr 75-10-5 
Dimethyl sulfoxide | Dimethyl sulfoxide | A.030.18.131 | CASnr 74-98-6 
Dimethylamine | Dimethylamine | A.030.18.132 | CASnr 75-28-5 
Ethyl acetate from ethanol and acetic acid | Ethyl acetate from ethanol and acetic acid | A.030.18.133 | CASnr 75-10-5 (68.9% R-32) and 754-12-1 (31.1% R-123yf)
Ethyl acetate from Butane oxidation | Ethyl acetate from Butane oxidation | A.030.18.134 | 3-Dimethylaminopropylamine: DMAPA CAS nr 109-55-7 
Ethyl acetate | Ethyl acetate | A.030.18.135 | Aminoethylethanolamine: AEEA CAS nr 111-41-1
Ethylene glycol diethyl ether | Ethylene glycol diethyl ether | A.030.18.136 | Beef tallow: animal fat (specific composition varies) CAS nr 61789-97-7
Ethylene glycol dimethyl ether | Ethylene glycol dimethyl ether | A.030.18.137 | C16–C18 fatty alcohol (Cetyl alcohol and Stearyl alcohol): cetyl alcohol stearyl alcohol CAS nr (Cetyl alcohol: 36653-82-4 Stearyl alcohol: 112-92-5)
Ethylene glycol monoethyl ether | Ethylene glycol monoethyl ether | A.030.18.138 | Coconut oil methyl ester: coconut methyl ester CAS nr 61788-59-8 or 457-390-4
Ethylene hydration | Ethylene hydration | A.030.18.139 | Cumene: isopropylbenzene CAS nr 98-82-8
Formic acid by butane oxidation | Formic acid by butane oxidation | A.030.18.140 | Diethanolamine: DEA CAS nr 111-42-2
Formic acid by methyl formate hydrolysis | Formic acid by methyl formate hydrolysis | A.030.18.141 | Dimethyl sulfate: DMS sulfuric acid dimethyl ester CAS nr 77-78-1 
Hydrochloric acid (better is A.030.02.101. of plastic europe | Hydrochloric acid (better is A.030.02.101. of plastic europe | A.030.18.142 | Hydrogen peroxide: H?O? CAS nr 7722-84-1
Hydrogen from Reppe process | Hydrogen from Reppe process | A.030.18.143 | Palm kernel oil methyl ester: palm kernel methyl ester CAS nr 61789-88-6 or 457-390-4 
Isobutyl acetate | Isobutyl acetate | A.030.18.144 | Palm oil methyl ester: palm methyl ester CAS nr 67784-82-1 or 457-390-4
Isopropyl acetate | Isopropyl acetate | A.030.18.145 | Triethanolamine: TEA CAS nr 102-71-6
Methyl acetate | Methyl acetate | A.030.18.146 | CASnr 161074-79-9
Methyl ethyl ketone | Methyl ethyl ketone | A.030.18.147 | CASnr. 84133-50-6 68131-40-8
Methyl formate | Methyl formate | A.030.18.148 | CASnr. 84133-50-6 68131-40-8
Methylcyclohexane | Methylcyclohexane | A.030.18.149 | CASnr. 68955-55-5
Monochlorobenzene | Monochlorobenzene | A.030.18.150 | CASnr. 161074-79-9
N-Dimethyl-2-pyrrolidone | N-Dimethyl-2-pyrrolidone | A.030.18.151 | CASDnr. 1231880-35-5 85586-07-8
N.N-Dimethylformamide | N.N-Dimethylformamide | A.030.18.152 | CASnr. 84133-50-6 68131-40-8
o-dichlorobenzene | o-dichlorobenzene | A.030.18.153 | CASnr 84133-50-6 68131-40-8
p-dichlorobenzene | p-dichlorobenzene | A.030.18.154 | CASnr. 84133-50-6 68131-40-8
Propanal | Propanal | A.030.18.155 | CASnr. 102-71-6 
Propanol | Propanol | A.030.18.156 | CASnr 
Propylene ammooxidation | Propylene ammooxidation | A.030.18.157 | CASnr. 111-42-2 
Propylene hydroformylation | Propylene hydroformylation | A.030.18.158 | CASnr. 85536-14-7
Tetrahydrofuran | Tetrahydrofuran | A.030.18.159 | CASnr. 28348-53-0
Pesticides (unspecified) | Pesticides (unspecified) | A.030.18.160 | from EPD of IBU: Concrete admixtures – Plasticisers and European Federation of Concrete Admixtures Associations Ltd. (EFCA)https://www.vhb-hulpstoffen.nl/assets/files/epd-plasticisers-superplasticisers-final-2021-09-13.pdf
Benomyl (1-(Butylcarbamoyl)-1H-1.3-benzimidazol-2-yl methylc | Benomyl (1-(Butylcarbamoyl)-1H-1.3-benzimidazol-2-yl methylc | A.030.22.101 | Sampling procedure: Data on different elementary flows come from different sources
Captan ((3aR.7aS)-2-[(Trichloromethyl)sulfanyl]-3a.4.7.7a-te | Captan ((3aR.7aS)-2-[(Trichloromethyl)sulfanyl]-3a.4.7.7a-te | A.030.23.101 | Alternative namesEN AW-2017A A92017 UNS 3.1325 DIN AlCuMgSi 2017
Ferbam (Iron(III) Dimethyldithiocarbamate) | Ferbam (Iron(III) Dimethyldithiocarbamate) | A.030.23.102 | Alternative namesEN AW-2024UNS A92024DIN 3.1355ISO AlCu4Mg1AICuMg22024
Maneb ( [[2-[(Dithio Carboxyl)amino]ethyl]carbodithioate]](2 | Maneb ( [[2-[(Dithio Carboxyl)amino]ethyl]carbodithioate]](2 | A.030.23.103 | Alternative namesEN AW-2011UNS A92011DIN 3.1655ISO AlCu6BiPb2011
2.4-D (2.4-Dichlorophenoxyacetic acid) | 2.4-D (2.4-Dichlorophenoxyacetic acid) | A.030.23.104 | Alternative namesEN AW-2036UNS A92036AA2036DIN 3.12552036
2.4.5-T (2.4.5-Trichlorophenoxyacetic acid) | 2.4.5-T (2.4.5-Trichlorophenoxyacetic acid) | A.030.24.101 | Alternative namesUNS A95005DIN 3.3315ISO AlMg1AA 5005
Alachlor (2-Chloro-N-(2.6-diethylphenyl)-N-(methoxymethyl)ac | Alachlor (2-Chloro-N-(2.6-diethylphenyl)-N-(methoxymethyl)ac | A.030.24.102 | Alternative NamesEN AW-5754UNS A95754DIN 3.3535ISO AlMg3AA5754
Bentazone (3-isopropyl-2.1.3-benzothiadiazine-4-one-2.2-diox | Bentazone (3-isopropyl-2.1.3-benzothiadiazine-4-one-2.2-diox | A.030.24.103 | Alternative NamesEN AW-5083UNS A95083DIN 3.3547ISO AlMg4.5Mn0.7AA5083
Butylate (Butylated hydroxytoluene 2.6-Di-tert-butyl-4-methy | Butylate (Butylated hydroxytoluene 2.6-Di-tert-butyl-4-methy | A.030.24.104 | Alternative NamesEN AW-6060UNS A96060DIN 3.3206ISO AlMgSiAA6060
Chloramben (3-Amino-2.5-dichlorobenzoic acid) | Chloramben (3-Amino-2.5-dichlorobenzoic acid) | A.030.24.105 | Alternative NamesEN AW-6005AUNS A96005DIN AlMgSi(A)ISO AlSiMg(A)AA6005A
Chlorsulfuron (2-chloro-N-[(4-methoxy-6-methyl-1.3.5-triazin | Chlorsulfuron (2-chloro-N-[(4-methoxy-6-methyl-1.3.5-triazin | A.030.24.106 | Alternative NamesEN AW-3103UNS A93103DIN 3.0515ISO AlMn1AA3103EN AW-3003UNS A93003DIN 3.0517ISO AlMn1CuAA3003
Cyanazine (2-[[4-Chloro-6-(ethylamino)-1.3.5-triazin-2-yl]am | Cyanazine (2-[[4-Chloro-6-(ethylamino)-1.3.5-triazin-2-yl]am | A.030.24.107 | Alternative NamesEN AW-3004UNS A93004DIN 3.0526ISO AlMn1Mg1AA3004
Dicamba (3.6-Dichloro-2-methoxybenzoic acid) | Dicamba (3.6-Dichloro-2-methoxybenzoic acid) | A.030.24.108 | Alternative NamesDIN AlSiMgMnISO AlSiMgMnEN AW-6009UNS A96009AA6009
Dinoseb (2-(Butan-2-yl)-4.6-dinitrophenol) | Dinoseb (2-(Butan-2-yl)-4.6-dinitrophenol) | A.030.24.109 | Alternative NamesEN AW-7075UNS A97075DIN 3.4365ISO AlZn5.5MgCuAA7075
Diquat (6.7-dihydrodipyrido[1.2-a:2'.1'-c]pyrazine-5.8-diium | Diquat (6.7-dihydrodipyrido[1.2-a:2'.1'-c]pyrazine-5.8-diium | A.030.24.110 | Alternative Names204.0ENAC-AlCu4MgTiDIN 3.1371.JIS AC1BISO AlCu4MgTi
Diuron DCMU (3-(3.4-dichlorophenyl)-1.1-dimethylurea) | Diuron DCMU (3-(3.4-dichlorophenyl)-1.1-dimethylurea) | A.030.24.111 | Alternative NamesENAC-AlMg3UNS A93150AA3150ISO AlMg3242
EPTC ( S-Ethyl dipropylthiocarbamate) | EPTC ( S-Ethyl dipropylthiocarbamate) | A.030.24.112 | Alternative NamesENAC-AlMg3UNS A93150AA3150ISO AlMg3314
Fluazifop-butyl ( (2R)-2-(4-([5-(trifluoromethyl)-2-pyridyl] | Fluazifop-butyl ( (2R)-2-(4-([5-(trifluoromethyl)-2-pyridyl] | A.030.24.113 | Alternative NamesENAC-AlSi12 (a)UNS A04130AA413.0ISO AlSi12DIN 3.2581 230
Fluometuron (N | Fluometuron (N | A.030.24.114 | Alternative NamesENAC-AlSi12(Cu)UNS A04130AA413.0ISO AlSi12CuDIN 3.2583231
Glyphosate (N-(Phosphonomethyl)glycine) | Glyphosate (N-(Phosphonomethyl)glycine) | A.030.24.115 | Alternative NamesENAC-AlSi7MgUNS A03560AA356.0ISO AlSi7MgDIN 3.2371
Linuron (3-(3.4-dichlorophenyl)-1-methoxy-1-methylurea) | Linuron (3-(3.4-dichlorophenyl)-1-methoxy-1-methylurea) | A.030.24.116 | Alternative NamesENAC-AlSi8Cu3UNS A03800AA380.0ISO AlSi8Cu3DIN 3.2153380
MCPA (2-methyl-4-chlorophenoxyacetic acid) | MCPA (2-methyl-4-chlorophenoxyacetic acid) | A.030.24.117 | Alternative NamesEN CW013AUNS C10700DIN 2.1203ISO CuAg0.1JIS C1070
Metolachlor ((RS)-2-Chloro-N-(2-ethyl-6-methyl-phenyl)-N-(1- | Metolachlor ((RS)-2-Chloro-N-(2-ethyl-6-methyl-phenyl)-N-(1- | A.030.24.118 | Alternative NamesEN: CuAl5As (CW300G)UNS: C60800DIN: 2.0916ISO: CuAl5AF NOR: P-CuAl5GOST: BrA5
Paraquat (1.1'-Dimethyl[4.4'-bipyridine]-1.1'-diium dichlori | Paraquat (1.1'-Dimethyl[4.4'-bipyridine]-1.1'-diium dichlori | A.030.24.119 | Alternative NamesEN: CuNi10Fe1Mn (CW352H)UNS: C70600DIN: 2.0872ISO: CuNi10Fe1MnBS: CN102JIS: C7060T
Propachlor (2-Chloro-N-phenyl-N-(propan-2-yl)acetamide) | Propachlor (2-Chloro-N-phenyl-N-(propan-2-yl)acetamide) | A.030.24.120 | Alternative NamesEN: CuNi18Zn20 (CW409J)UNS: C76400DIN: 2.0740ISO: CuNi18Zn20JIS: C7641
Propanil (N-(3.4-Dichlorophenyl)propanamide) | Propanil (N-(3.4-Dichlorophenyl)propanamide) | A.030.24.121 | Alternative NamesEN: CuNi44Mn1UNS: C72150DIN: 2.0842ISO: CuNi44BS: CN403JIS: C7215
Trifluralin (2.6-Dinitro-N.N-dipropyl-4-(trifluoromethyl)ani | Trifluralin (2.6-Dinitro-N.N-dipropyl-4-(trifluoromethyl)ani | A.030.24.122 | Alternative NamesEN: CuSn6 (CW452K)UNS: C51900DIN: 2.1020JIS: C5191BS: PB102AFNOR: CuSn6P
Carbaryl (Naphthalen-1-yl methylcarbamate) | Carbaryl (Naphthalen-1-yl methylcarbamate) | A.030.24.123 | Alternative NamesEN: CuSn8 (CW453K)UNS: C52100DIN: 2.1030JIS: C5212BS: PB104AFNOR: P-CuSn8
Carbofuran (2.2-Dimethyl-2.3-dihydro-1-benzofuran-7-yl methy | Carbofuran (2.2-Dimethyl-2.3-dihydro-1-benzofuran-7-yl methy | A.030.25.101 | Alternative NamesTombacEN: CW502LUNS: C23000DIN: 2.0240JIS: C2300BS: CZ102AFNOR: L85
Chlordimeform (N'-(4-chloro-2-methylphenyl)-N.N-dimethylmeth | Chlordimeform (N'-(4-chloro-2-methylphenyl)-N.N-dimethylmeth | A.030.25.102 | Alternative NamesCartridge BrassEN: CW505LUNS: C26000DIN: 2.0265JIS: C2600BS: CZ106AFNOR: L70
Cypermethrin ([Cyano-(3-phenoxyphenyl)methyl]3-(2.2-dichloro | Cypermethrin ([Cyano-(3-phenoxyphenyl)methyl]3-(2.2-dichloro | A.030.25.103 | Alternative NamesBrassEN: CW508LUNS: C27200DIN: 2.0321JIS: C2720BS: CZ108AFNOR: L63
Lindane (Hexachlorocyclohexane | Lindane (Hexachlorocyclohexane | A.030.25.104 | Alternative NamesMuntz MetalEN: CW509LUNS: C28000DIN: 2.0360JIS: C2801BS: CZ109AFNOR: L60
Malathion (Diethyl 2-[(dimethoxyphosphorothioyl)sulfanyl]but | Malathion (Diethyl 2-[(dimethoxyphosphorothioyl)sulfanyl]but | A.030.25.105 | Alternative NamesEN: CuZn37Pb1 (CW605N)UNS: C36500DIN: 2.0371JIS: C3501BS: CZ123AFNOR: P-CuZn39Pb1
Methoxychlor (1.1'-(2.2.2-Trichloroethane-1.1-diyl)bis(4-met | Methoxychlor (1.1'-(2.2.2-Trichloroethane-1.1-diyl)bis(4-met | A.030.25.106 | Alternative NamesEN: CuAl10Fe2-BUNS: C62400DIN: 2.0940ISO: CuAl10FeBS: AB1AFNOR: CuAl10Fe
Methyl parathion (O.O-Dimethyl O-4-nitrophenyl phosphorothi | Methyl parathion (O.O-Dimethyl O-4-nitrophenyl phosphorothi | A.030.25.107 | Alternative NamesEN: CuAl10Fe5Ni5-CUNS: C95500DIN: 2.0975ISO: CuAl10Fe5Ni5BS: AB2AFNOR: CuAl10Fe5Ni5
Parathion (O.O-Diethyl O-(4-nitrophenyl) phosphorothioate) | Parathion (O.O-Diethyl O-(4-nitrophenyl) phosphorothioate) | A.030.25.108 | Alternative NamesEN: CuNi10Fe1Mn-CUNS: C96200DIN: 2.0815.01ISO: CuNi10Fe1MnBS: CN1-CAFNOR: CuNi10Fe1Mn
Phorate (O.O-Diethyl S-[(ethylsulfanyl)methyl] phosphorodith | Phorate (O.O-Diethyl S-[(ethylsulfanyl)methyl] phosphorodith | A.030.25.109 | Alternative NamesEN: CuSn10-C (CC480K)UNS: C90700DIN: 2.1050.01ISO: CuSn10BS: CT1AFNOR: CuSn10
Toxaphene (Polychlorocamphene) | Toxaphene (Polychlorocamphene) | A.030.25.110 | Alternative NamesEN: CuSn12-C (CC483K)UNS: C91700DIN: 2.1052.01ISO: CuSn12BS: PB2AFNOR: UE12
Printing Ink Black - conventional | Printing Ink Black - conventional | A.030.25.111 | Alternative NamesEN: CuSn5Zn5Pb5-C (CC491K)UNS: C83600DIN: 2.1096.01ISO: CuSn5Zn5Pb5BS: LG2AFNOR: UE5Pb
Printing Ink Black - UV inkjet | Printing Ink Black - UV inkjet | A.030.26.101 | Alternative NamesEN: CuZn15As-CUNS: C23000DIN: 2.0241.01ISO: CuZn15As-CBS: CZ102AFNOR: L85
Printing Ink | Printing Ink | A.030.26.102 | Alternative NamesEN: CuZn39Pb1Al-CUNS: C37100DIN: 2.0340ISO: CuZn39Pb1Al-CBS: CZ114AFNOR: CuZn39Pb1Al
Printing Ink Varnish - conventional | Printing Ink Varnish - conventional | A.030.26.103 | Alternative NamesEN: CuZn40-C (CC770S)UNS: C28000DIN: 2.0360ISO: CuZn40BS: CZ109AFNOR: L60
Printing Ink White - UV inkjet | Printing Ink White - UV inkjet | A.030.26.104 | Alternative NamesUNS: M10100ASTM: AM100AAMS: 4483SAE: J465
pigment | pigment | A.030.26.105 | Alternative NamesUNS: M10503ASTM: AM503AMS: 4484SAE: J466
R-1234 yf (2 | R-1234 yf (2 | A.030.26.106 | Alternative NamesEN: EN-MAMgAl6Zn3UNS: AZ63DIN: MgAl6Zn3ISO: MgAl6Zn3Trade names: EN-MA21150 Magnesium AZ63 Magnesium Alloy AZ63
R-134a (1 | R-134a (1 | A.030.27.101 | Alternative NamesEN: EN-MCMgAl8Zn1ISO: MgAl8Zn1UNS: AZ81DIN: G-MgAl8Zn1AFNOR: G-A8ZBS: A8
R-744 (CO2) | R-744 (CO2) | A.030.27.102 | Alternative Namestrade names: Elektron® AZ91
R-125 (pentafluoroethanol) | R-125 (pentafluoroethanol) | A.030.27.103 | Alternative NamesEN: EN-MCMgAl9Zn1(A)UNS: AZ91DIN: MgAl9Zn1ISO: MgAl9Zn1AFNOR: G-A9Z1BS: MAG7
R-410A (blend S-32 S125) | R-410A (blend S-32 S125) | A.030.27.104 | Alternative NamesEN: EN-MAMgAl3Zn1 (EN-MA21130)UNS: AZ31DIN: MgAl3Zn1ISO: MgAl3Zn1AFNOR: G-A3Z1BS: MAG-E-111
R-32 (difluoromethane) | R-32 (difluoromethane) | A.030.27.105 | Alternative NamesASTM: ZK60AUNS: M16600ISO: ISO-WD32260DIN: MgZn6ZrAFNOR: MAG-E-161
R-600 (isobutane) | R-600 (isobutane) | A.030.27.106 | Alternative NamesASTM: M1AUNS: M11100ISO: MgMn1DIN: 3.5200BS: HM21AFNOR: G-MA1
R-600a (isobutane) | R-600a (isobutane) | A.030.28.101 | Alternative NamesASTM: AZ61AUNS: M11610ISO: ISO-WD21160DIN: 3.5614AFNOR: MAG-E-121
R-454B (blend S-32 R-1234yf) | R-454B (blend S-32 R-1234yf) | A.030.28.102 | Alternative Namessub types Alloy 300 Alloy 301Trade names: 
Carboxymethyl cellulose | Carboxymethyl cellulose | A.030.28.103 | Alternative NamesFeNi3664FeNi (primarily used in the United States)UNS K93600Alloy 36Nilo 36Pernifer 36Invar SteelSuper Invar 32-5Carpenter 36Trade names: Invar (original trademark by Imphy Alloys now part of Aperam)Carpenter Invar 36 (produced by Carpenter Technology Corporation)Nilo 36 (by Special Metals Corporation)Pernifer 36 (by ThyssenKrupp VDM)Vacuumschmelze Vacodil 36 (by Vacuumschmelze GmbH)Invar Standard or Invar Alloy 36Nilvar (a less common trade name)
Fluorescent whitening agent DAS1 - triazinylaminostilben typ | Fluorescent whitening agent DAS1 - triazinylaminostilben typ | A.030.28.104 | Alternative Namesnot to be confused with ASTM A753 Alloy 4: 80% nickel 5% molybdenum small amounts of various other elements and 12~15% iron for the remainder 
Fluorescent whitening agent - distyrylbiphenyl type | Fluorescent whitening agent - distyrylbiphenyl type | A.030.28.105 | Alternative NamesDIN: 2.4060 BR-Ni 99.6UNS: N02200 Nickel 200ISO: Ni 99.6BS: NA11AFNOR: N-100Trade names: Nickel 200 (most commonly used trade name)Commercially Pure NickelCP NickelLow Carbon NickelAlloy 200 (used by some manufacturers interchangeably with Nickel 200)
Sodium dodecylbenzenesulfonate | Sodium dodecylbenzenesulfonate | A.030.28.106 | Alternative NamesAlloy 902 or UNS N09902
3-dimethylamino-propylamine | 3-dimethylamino-propylamine | A.030.28.107 | Alternative NamesUNS: N06003DIN: 2.4869BS: N8AFNOR: Cr20Ni80Trade Names: Nichrome V Nikrothal 80 Resistohm 80 Cronix 80 HAI-NiCr 80 X20H80
Aminoethylethanol-amine | Aminoethylethanol-amine | A.030.28.108 | Alternative NamesEN: 2.4632UNS: N07090Trade Names: Nimonic 90 Superimphy 90 Pyromet 90 Udimet 90
Beef tallow | Beef tallow | A.030.28.109 | Alternative NamesEN: 2.4952UNS: N07080Trade Names: Alloy 80A Nimonic 80A Pyromet 80A Nickelvac 80A
C16–C18 fatty alcohol (palm oil) | C16–C18 fatty alcohol (palm oil) | A.030.30.101 | Alternative NamesUNS: N05500EN: 2.4375BS: NA18AFNOR: NU30ATTrade Names: Monel K-500 Nicorros AL
C16–C18 fatty alcohol (tallow) | C16–C18 fatty alcohol (tallow) | A.030.30.102 | Alternative NamesUNS: N04400EN: 2.4360DIN: NiCu30FeBS: NA13AFNOR: NU30Trade Names: Monel 400 Nicorros
Chloroacetic acid (2) | Chloroacetic acid (2) | A.030.30.103 | Alternative NamesUNS: K95050EN: 1.3917Trade names: Alloy 52 Nilo 50 Pernifer 50 Glass-Seal 52
Coconut oil methyl ester | Coconut oil methyl ester | A.030.30.104 | Alternative NamesDIN/EN: NiMo 30BSI/AFNOR: N 10001UNS: N10276Werkstoff Nr.: 2.4819Trade Names: Hastelloy C-276 G-NiMo30
Cumene | Cumene | A.030.36.101 | Alternative Namesno other names
Diethanolamine | Diethanolamine | A.030.36.102 | Alternative NamesGrade 6 Titanium Ti-5Al-2.5SnUNS: R54520ASTM Standards: ASTM B265 Grade 6 ASTM B348 Grade 6 ASTM B381 Grade 6. AMS Specifications:AMS 4926 AMS 4910 AMS 4966 AMS 4953Military Specifications: MIL-T-9046 MIL-T-9047 MIL F-83142 MIL T-81556 MIL T-81915
Dimethylamine (2) | Dimethylamine (2) | A.030.36.103 | Alternative NamesUNS: R56400ASTM Grades: Grade 5AMS : AMS 4928ISO: 3.7165Trade Names: Ti64 TC4
Dimethylsulfate | Dimethylsulfate | A.030.36.104 | Alternative Namesnot to be cofused with Beta C Titanium Ti-3Al-8V-6Cr-4Mo-4Zr
Ethylene oxide (2) | Ethylene oxide (2) | A.030.36.105 | Alternative NamesEN 12844
Hydrogen peroxide | Hydrogen peroxide | A.030.36.106 | Alternative NamesASTM: Zinc Alloy 3ISO:ZP0430 (Zinc Pressure Casting Alloy with 4% Aluminum and 0.3% Copper)DIN: GD ZnAl4Cu1BS:ZnAl4AFNOR: ZL3Chinese Standard: ZnAl4Cu1 Japanese Standard: DAC 3
Palm kernel oil methyl ester | Palm kernel oil methyl ester | A.030.36.107 | Alternative NamesASTM: Zinc Alloy 5ISO: ZP0435 (Zinc Pressure Casting Alloy with 4% Aluminum and 0.5% Copper)DIN: GD ZnAl4Cu1BS: ZnAl4Cu1AFNOR: ZL5Chinese Standard: ZnAl4Cu1 Japanese Standard: DAC 5
Palm oil methyl ester | Palm oil methyl ester | A.030.36.108 | Hongyue Jin Peter Afiuny Timothy McIntyre Yuehwern Yi John W. Sutherland. 2016. Comparative Life Cycle Assessment of NdFeB Magnets: Virgin Production versus Magnet-to-Magnet Recycling. Procedia CIRP 48 ( 2016 ) 45 – 5. Table 2 last row. Note that this is a clumsy LCA: the virgin magnet does not equal the recycled magnet. Take the composition of the recycled magnet. Energy for magnet production: Sprecher B. Xiao Y. Walton A. Speight J. Harris R. Kleijn
Triethanolamine | Triethanolamine | A.030.36.109 | Hongyue Jin Peter Afiuny Timothy McIntyre Yuehwern Yi John W. Sutherland. 2016. Comparative Life Cycle Assessment of NdFeB Magnets: Virgin Production versus Magnet-to-Magnet Recycling. Procedia CIRP 48 ( 2016 ) 45 – 5. Table 2 last row. Assumption yield 95% (supply 5%)Energy for magnet production: Sprecher B. Xiao Y. Walton A. Speight J. Harris R. Kleijn
C12–C13 sodium alkyl ether sulphate. 2 EO | C12–C13 sodium alkyl ether sulphate. 2 EO | A.030.36.110 | Rock PaperMineral PaperRich Mineral Paper (RMP)Limestone PaperCalcium Carbonate PaperTree-Free PaperStone Fiber PaperEco-Stone PaperTerraSkinKarst Stone PaperAgile Stone PaperEnviro PaperFiberless PaperPaper Made of StoneSynthetic Paper (when emphasizing the resin component)
C12–C14 alcohol ethoxylate. 3 EO | C12–C14 alcohol ethoxylate. 3 EO | A.030.36.111 | Alternative names: Bio-PE Bio-based Polyethylene Renewable PolyethyleneCAS number: 9002-88-4 (same as conventional polyethylene as it has the same chemical structure)
C12–C14 alcohol ethoxylate. 7 EO | C12–C14 alcohol ethoxylate. 7 EO | A.030.36.112 | Alternative names: CA Cellulose Acetate Cellulose Diacetate Acetylated CelluloseCAS number: 9004-35-7
C12–C14 amine oxide | C12–C14 amine oxide | A.030.36.113 | Alternative names: PA-11 Nylon-11 Polyamide 11 Rilsan (common trade name)CAS number: 25035-04-5
C12–C14 sodium alkyl ether sulphate. 2 EO | C12–C14 sodium alkyl ether sulphate. 2 EO | A.030.36.114 | Alternative names: Bio-PET Bio-based PET Renewable PET Bio-based Polyethylene TerephthalateCAS number: 25038-59-9 (same as conventional PET as it has the same chemical structure)
C12–C14 sodium alkyl sulphate | C12–C14 sodium alkyl sulphate | A.030.36.115 | Alternative names: PHA Polyhydroxyalkanoates BiopolyesterCAS number: Varies by specific type with common CAS for PHA being 80181-31-3 (general) and for PHB (Polyhydroxybutyrate) being 29435-48-1.Alternative names: PHB Polyhydroxybutyrate BiopolyesterCAS number: 29435-48-1
C12–C15 alcohol ethoxylate. 3 EO | C12–C15 alcohol ethoxylate. 3 EO | A.030.36.116 | Alternative names: PLA Polylactic Acid PolylactideCAS number: 26100-51-6
C12–C15 alcohol ethoxylate. 7 EO | C12–C15 alcohol ethoxylate. 7 EO | A.030.38.101 | Alternative names: PBS Polybutylene Succinate Biodegradable PolyesterCAS number: 25777-14-4
C16–C18 alcohol ethoxylate. > 20 EO | C16–C18 alcohol ethoxylate. > 20 EO | A.030.38.102 | Alternative names: Polybutylene Adipate Terephthalate (PBAT) poly(butylene adipate-co-terephthalate) polybutylene adipate-co-terephthalate CAS Number: 61894-10-8
C16–C18 triethanolamine esterquats | C16–C18 triethanolamine esterquats | A.030.38.103 | Alternative Names: Bio-based Polypropylene Bio-derived PolypropyleneCAS Number: The CAS number for polypropylene (applies to both petroleum-based and bio-based versions) is 9003-07-0.
C8–C18 alkyl amidopropyl betaine | C8–C18 alkyl amidopropyl betaine | A.030.38.104 | Alternative Names: Poly(ethylene furanoate) Bio-based Polyester It is often considered a sustainable alternative to PET (Polyethylene Terephthalate) due to its better barrier properties and reduced environmental impact.CAS Number: 25038-71-5
Cocamide diethanolamine | Cocamide diethanolamine | A.030.38.105 | Alternative names: Polybutadiene Butadiene rubber BRCAS number: 9003-17-2
Linear alkylbenzene sulphonic acid | Linear alkylbenzene sulphonic acid | A.030.38.106 | Alternative names: SBR Styrene Butadiene Rubber Buna-S Styrene-Butadiene Copolymer CAS 9003-55-8
Sodium cocoamphoacetate | Sodium cocoamphoacetate | A.030.38.107 | Alternative names: EPDM Ethylene Propylene Diene Monomer Rubber Ethylene Propylene Rubber CAS 25038-36-2
Sodium cumene sulphonate | Sodium cumene sulphonate | A.030.38.108 | Alternative names: EVA Ethylene Vinyl Acetate Copolymer Ethylene Vinyl Acetate Rubber CAS 24937-78-8
Cement (blastfurnace CEM III B 42.5 N) | Cement (blastfurnace CEM III B 42.5 N) | A.030.38.109 | Alternative names: IR Polyisoprene Rubber Synthetic Natural Rubber CAS 9003-31-0
Cement (Portland CEM I 52.5 N) | Cement (Portland CEM I 52.5 N) | A.030.38.110 | Alternative names: NR Caoutchouc Latex RubberCAS number: 9006-04-6
Gypsum | Gypsum | A.030.38.111 | Alternative names: NBR Nitrile Rubber Buna-N Acrylonitrile Butadiene Rubber CAS 9003-18-3
Bitumen | Bitumen | A.030.38.112 | Alternative names: Polychloroprene Neoprene CR Rubber CAS 9010-98-4
Asphalt | Asphalt | A.030.38.113 | Alternative names: PU Polyurethane Rubber Polyurethane Elastomer CAS 9009-54-5 or 68258-82-2
Red Clay Brick | Red Clay Brick | A.030.38.114 | Alternative names: SAN Styrene-Acrylonitrile Resin Styrene Acrylonitrile Styrene-Acrylonitrile Copolymer CAS 9003-54-7
Concrete blocks - light (439 kg/m3) | Concrete blocks - light (439 kg/m3) | A.030.38.115 | Alternative names: PDMS Polydimethylsiloxane Silicone Rubber CAS 63148-62-9
Roof tiles | Roof tiles | A.040.01.101 | Alternative names: ABS Acrylonitrile Butadiene Styrene ABS Polymer CAS 9003-56-9
Sand-lime bricks - light (600 kg/m3) | Sand-lime bricks - light (600 kg/m3) | A.040.01.102 | Alternative names: Ionomer Resin Ionomer Copolymer Surlyn (a common trade name) CAS 9010-95-7
Concrete | Concrete | A.040.01.103 | Alternative names: PA 6 Nylon 6 Polyamide 6 Polycaprolactam CAS 25038-54-4
Concrete (reinforced | Concrete (reinforced | A.040.03.101 | Alternative names: PA 66 Nylon 66 Polyamide 6-6 Poly(hexamethylene adipamide) CAS 32131-17-2 or 9011-55-6
cork slab insulation | cork slab insulation | A.040.03.102 | Alternative names: PA 66 Nylon 66 Polyamide 6-6 Poly(hexamethylene adipamide) CAS 32131-1
glasswool without paper | glasswool without paper | A.040.05.101 | Alternative names: PB-1 Polybutylene-1 Poly(1-butene) CAS 9003-28-5
stonewool without paper | stonewool without paper | A.040.05.102 | Alternative names: PC Polycarbonate Lexan (common trade name) Makrolon (common trade name) CAS 25037-45-0
Hemp insulation slab USA (92% hemp 8% rPET) | Hemp insulation slab USA (92% hemp 8% rPET) | A.040.05.103 | Alternative names: PE HDPE High-Density Polyethylene Polyethylene CAS 9002-88-4
Hempflex insulation slab NL-DE (66% hemp 22% recycled jute 8 | Hempflex insulation slab NL-DE (66% hemp 22% recycled jute 8 | A.040.05.104 | Alternative names: PE LDPE Low-Density Polyethylene Polyethylene CAS 9002-88-4
Blastfurnace slags | Blastfurnace slags | A.040.07.101 | Alternative names: PE LLDPE Linear Low-Density Polyethylene Linear Polyethylene CAS 9002-88-4
Clinker | Clinker | A.040.07.102 | Alternative names: EPE Expanded Polyethylene Foam Polyethylene Polyethylene Foam CAS 9002-88-4
Crushed concrete aggregate (recycled) | Crushed concrete aggregate (recycled) | A.040.09.101 | Alternative names: PET Polyethylene Terephthalate Polyester PETE CAS 25038-59-9
Gravel | Gravel | A.040.09.102 | Alternative names: PMMA Acrylic Plexiglass Lucite Acrylate Resin CAS 9011-14-7
Ground (earthmoving) | Ground (earthmoving) | A.040.09.103 | Alternative names: POM Polyoxymethylene Polyacetal Acetal Delrin (trade name) CAS 9002-81-7
Linoleum | Linoleum | A.040.09.104 | Alternative names: PP Polypropylene Polypropene CAS 9003-07-0
Plasticizers for concrete | Plasticizers for concrete | A.040.09.105 | Alternative names: PS EPS Expandable Polystyrene Polystyrene Foam Styrofoam (common trade name) CAS 9003-53-6
Sand | Sand | A.040.11.101 | Alternative names: PS GPPS General Purpose Polystyrene Crystal Polystyrene CAS 9003-53-6
Solvent based paint | Solvent based paint | A.040.11.102 | Alternative names: PS HIPS High Impact Polystyrene Impact-Resistant Polystyrene CAS 9003-55-8
Water based paint | Water based paint | A.040.11.103 | Alternative names: PTFE Teflon Polytetrafluoroethylene Fluon CAS 9002-84-0
AA cell battery (Alkaline) | AA cell battery (Alkaline) | A.040.11.104 | Alternative names: PTT Polytrimethylene Terephthalate Sorona (common trade name) Corterra CAS 25777-14-4
AA cell battery (Li-ion) copy | AA cell battery (Li-ion) copy | A.040.11.105 | Alternative names: PVOH Polyvinyl Alcohol PVA CAS 9002-89-5Alternative names: PVA Polyvinyl Acetate PVAc CAS 9003-20-7
Computer desktop - including 27 inch display | Computer desktop - including 27 inch display | A.040.11.106 | Alternative names: PVC Polyvinyl Chloride Vinyl CAS 9002-86-2
Computer laptop - 14 inch display | Computer laptop - 14 inch display | A.040.11.107 | Alternative names: PVDC Polyvinylidene Chloride Saran (common trade name) CAS 9002-85-1
Electric cord | Electric cord | A.040.11.108 | Alternative names: PAN Polyacrylonitrile Acrylonitrile Polymer CAS 25014-41-9
Electric motor 500 W - 1000 W (single-phase or three-phase | Electric motor 500 W - 1000 W (single-phase or three-phase | A.040.13.101 | Alternative names: BPA44'-IsopropylidenediphenolAlternative names: ECH 1-Chloro-23-epoxypropane Chloromethyl Oxirane (±)-Epichlorohydrin
Electric motor 500 W - 1000 W BLCD (brushless direct current | Electric motor 500 W - 1000 W BLCD (brushless direct current | A.040.13.102 | Alternative names: MF Melamine Formaldehyde Resin Melamine-Formaldehyde CAS 9003-08-1 or 68002-20-0
Electric motor 50 W - 100 W (direct current | Electric motor 50 W - 100 W (direct current | A.040.13.103 | Alternative names: PF Phenolic Resin Phenol Formaldehyde Bakelite CAS 9003-35-4
LCD flat screen 27 inch - including casing and electronics | LCD flat screen 27 inch - including casing and electronics | A.040.13.104 | Alternative names: Phenolic Resin Bakelite Phenol Formaldehyde Resin PF CAS 9003-35-4
Lead battery cars (39 Wh per kg) | Lead battery cars (39 Wh per kg) | A.050.04.101 | Alternative names: Unsaturated Polyester Resin UPR Polyester Resin CAS 9011-11-4 or 68258-82-2
LED light bulb 8 watt. | LED light bulb 8 watt. | A.050.04.102 | Alternative names: PUR Foam Polyurethane Foam Flexible Polyurethane Foam PU Foam CAS 9009-54-5Alternative names: TDI Toluene Diisocyanate24-TDI26-TDI (common isomers)CAS numbers: 24-TDI (584-84-9)26-TDI (91-08-7) mixture of isomers (26471-62-5)
Lithium-ion LiCoO2 laptop battery (180 Wh/kg) | Lithium-ion LiCoO2 laptop battery (180 Wh/kg) | A.050.04.103 | Alternative names: PUR Foam Polyurethane Foam Flexible Polyurethane Foam PU Foam CAS 9009-54-5Alternative names: MDI Methylene Diphenyl Diisocyanate44'-MDI Diphenylmethane DiisocyanateCAS numbers: 44'-MDI (101-68-8)24'-MDI (5873-54-1) mixture of isomers (26447-40-5)
Lithium LiFePO4 (145 Wh per kg incl packaging excl electroni | Lithium LiFePO4 (145 Wh per kg incl packaging excl electroni | A.050.04.104 | Alternative names: UF Urea-Formaldehyde Resin Urea-Methanal Resin Urea-FormaldehydeCAS number: 9011-05-6
Lithium NMC 811 (215 Wh per kg incl packaging excl electroni | Lithium NMC 811 (215 Wh per kg incl packaging excl electroni | A.050.04.105 | Alternative names: BPA44'-Isopropylidenediphenol CAS 80-05-7
Mica | Mica | A.050.04.106 | Alternative names: DEHP Di(2-ethylhexyl) Phthalate Dioctyl Phthalate DOP CAS 117-81-7
NiCd battery AA-cell | NiCd battery AA-cell | A.050.04.107 | Alternative names: DINP Diisononyl Phthalate CAS 28553-12-0
NiCd battery C-cell | NiCd battery C-cell | A.050.04.108 | Alternative names: ECH 1-Chloro-23-epoxypropane Chloromethyl Oxirane (±)-Epichlorohydrin CAS 106-89-8
NiMH battery for laptops (54 Wh per kg) | NiMH battery for laptops (54 Wh per kg) | A.050.04.109 | Alternative names: EVOH Ethylene Vinyl Alcohol Copolymer CAS 26221-27-2
solder Tin/Lead 63/37 solder electronic industry | solder Tin/Lead 63/37 solder electronic industry | A.050.04.110 | Alternative names: Methanal Methyl Aldehyde Formalin (in solution) CAS 50-00-0
solder leadfree electronic industry (Ag3.9 | solder leadfree electronic industry (Ag3.9 | A.050.04.111 | Alternative names: MDI Methylene Diphenyl Diisocyanate44'-MDI Diphenylmethane Diisocyanate CAS 101-68-8
solder Lead Tin/Lead 60/40 (normal) | solder Lead Tin/Lead 60/40 (normal) | A.050.04.112 | Alternative names: MMA Methyl Methacrylate 2-Methylpropenoic Acid Methyl EsterCAS number: 80-62-6
PV cell (Mono-Si) per m2 in Rotterdam | PV cell (Mono-Si) per m2 in Rotterdam | A.050.04.113 | Alternative names: Nafion Perfluorosulfonic Acid/PTFE Copolymer PFSA MembraneCAS number: 31175-20-9
IC die (not packaged) Logic N65 per cm2 | IC die (not packaged) Logic N65 per cm2 | A.050.04.114 | Alternative names: PEEK Polyetheretherketone CAS 29658-26-2
IC die (not packaged) Logic N45 per cm2 | IC die (not packaged) Logic N45 per cm2 | A.050.04.115 | Alternative names: PEI Polyether Imide Ultem (common trade name) CAS 61128-46-9
IC die (not packaged) Logic N40 per cm2 | IC die (not packaged) Logic N40 per cm2 | A.050.04.116 | Alternative names: Phthalic Anhydride12-Benzenedicarboxylic Anhydride PhthalandioneCAS number: 85-44-9
IC die (not packaged) Logic N28 per cm2 | IC die (not packaged) Logic N28 per cm2 | A.050.04.117 | Alternative names: Polyether Polyols, Polyether Glycols, Polyoxyalkylene PolyolsCAS number: Varies by specific type common CAS number for polyether polyols used in polyurethane production is 9082-00-2
IC die (not packaged) Logic N20 per cm2 | IC die (not packaged) Logic N20 per cm2 | A.050.04.118 | Alternative names: PPS Polyphenylene Sulfide CAS 25212-74-2
IC die (not packaged) Logic N14 per cm2 | IC die (not packaged) Logic N14 per cm2 | A.050.04.120 | Alternative names: PVB Polyvinyl Butyral CAS 63148-65-2 or 9002-89-5
IC die (not packaged) Logic N10 per cm2 | IC die (not packaged) Logic N10 per cm2 | A.050.04.121 | Alternative names: TDI Toluene Diisocyanate24-TDI26-TDICAS numbers: 24-TDI (584-84-9)26-TDI (91-08-7) mixture of isomers (26471-62-5)
IC die (not packaged) Logic N7 per cm2 | IC die (not packaged) Logic N7 per cm2 | A.050.04.122 | Ethylene-Methacrylic Acid Copolymer: EMAA copolymer CAS nr 25777-27-9
IC die (not packaged) Logic N7_EUV per cm2 | IC die (not packaged) Logic N7_EUV per cm2 | A.050.04.123 | Alternative names: Feather Fill - A mix of larger duck or goose feathers - and Eiderdown
IC die (not packaged) Logic N5 per cm2 | IC die (not packaged) Logic N5 per cm2 | A.050.06.101 | Alternative names Polyester Batting Synthetic Fiberfill Hollow Fiber Microfiber Insulation Stuffing Fiber Polyfill Polyester Padding FibrefillTrade names: PrimaLoft® Thinsulate™ Climashield® Thermolite® Polarguard® Thermore® 
IC die (not packaged) Logic N3 per cm2 | IC die (not packaged) Logic N3 per cm2 | A.050.06.102 | Alternative names: Assamela (Ivory Coast Ghana) Kokrodua (Ghana) Obang (Cameroon) Pernambuco (Various regions)Botanical name: Pericopsis elata
IC die (not packaged) Logic N2 per cm2 | IC die (not packaged) Logic N2 per cm2 | A.050.06.103 | Other names: Doussié (Kameroen Gabon Congo) Pachyloba (Gabon Congo) Apa (Ghana Ivoorkust) Lingue (Ivoorkust Sierra Leone) Chanfuta (Mozambique)Botanical name: Afzelia bipindensis Afzelia africana Afzelia pachyloba Afzelia quanzensis
IC die (not packaged) N2_BSP per cm2 | IC die (not packaged) N2_BSP per cm2 | A.050.06.104 | other names: Lignum Vitae Palo Santo Ironwood Guayacán Greenheart Guaiac Guaiacum officinale or Guaiacum sanctum
IC die (not packaged) N40 HPC per cm2 | IC die (not packaged) N40 HPC per cm2 | A.050.06.105 | Other names: Mereira Moreira (Angola) Abang Mandji (Cameroon Guinea) Kambala Molundu (Congo Zaïre) Odum (Ghana Ivory Coast) Simmé (Guinea) Rokko (Nigeria) Mvule Mvuli (East Africa)
IC die (not packaged) N28 HPC per cm2 | IC die (not packaged) N28 HPC per cm2 | A.050.06.106 | Other names: Lifua (Angola) Baku (Ghana) Makore (Ivory Coast) Douka (Gabon Guinea) Okala (Gabon).Botanical name: Tieghemella heckelii Pierre ex A. Chev. Tieghemella africana Pierre.
IC die (not packaged) N20 HPC per cm2 | IC die (not packaged) N20 HPC per cm2 | A.050.06.107 | Other names: Bété (Cameroon Ivory Coast) Aprono (Ghana) Ofun Afun (Nigeria) Koul (Congo Zaïre).Botanical name: Mansonia altissima A. Chev.
IC die (not packaged) N14 HPC per cm2 | IC die (not packaged) N14 HPC per cm2 | A.050.06.108 | Other names: Adjap Ayap (Cameroon Guinea) Dimpampi (Congo) Adza (Gabon) Moabi (Angola Congo) Njabi (Nigeria Cameroon).Botanical name: Baillonella toxisperma Pierre (previously Mimusops djave Engl.).
IC die (not packaged) N10 HPC per cm2 | IC die (not packaged) N10 HPC per cm2 | A.050.06.109 | Other names: M'bèl (Cameroon Gabon) Palo roja (Guinea) Osun (Nigeria) Kisésé N'gula Mukula Mongola (Congo Zaïre) Mwangura (East Africa) African padauk Barwood (UK) Padouk Corail (France).Botanical name: Pterocarpus soyauxii Taubert.
IC die (not packaged) N7 HPC per cm2 | IC die (not packaged) N7 HPC per cm2 | A.050.06.110 | Other names: Indian Rosewood Sonokeling Java Palissander Sonokling (Indonesia) Shisham Sissoo (India Nepal).Botanical name: Dalbergia latifolia.
IC die (not packaged) N7_EUV HPC per cm2 | IC die (not packaged) N7_EUV HPC per cm2 | A.050.06.111 | Other names: Acacia (Netherlands) Falsche Akazie (Germany) Robinier (France) False Acacia (UK) Black Locust (USA).Botanical name: Robinia pseudoacacia L.
IC die (not packaged) N5 HPC per cm2 | IC die (not packaged) N5 HPC per cm2 | A.050.06.112 | Other names: Burma teak Moulmein teak Rangoon teak Java teak djati (Netherlands) kyun (Myanmar/Burma) teck (France) teca (Spain) giati (Vietnam) may sak (Laos).Botanical name: Tectona grandis L.f.
IC die (not packaged) N3 HPC per cm2 | IC die (not packaged) N3 HPC per cm2 | A.050.06.113 | Other names: Ntola White Tola (Angola) Sinedon (Cameroon) Emolo (Gabon) Tola (France Zaïre) Agba (Nigeria UK).Botanical name: Gossweilerodendron balsamiferum (Vermoesen) Harms.
IC die (not packaged) N2 HPC per cm2 | IC die (not packaged) N2 HPC per cm2 | A.050.06.201 | Other names: Basralocus (Suriname) Angélique (French Guiana) Angelica do Para (Brazil).Botanical name: Dicorynia guianensis Amshoff (Dicorynia paraensis Benth).
IC die (not packaged) N2_BSP HPC per cm2 | IC die (not packaged) N2_BSP HPC per cm2 | A.050.06.202 | Other names: Aba (Nigeria) Akoga Akoura (Gabon Guinea) Aya (Congo Zaïre) Bongossi (Cameroon Germany) Ekki (Nigeria UK) Eba (Nigeria) Esore (Ivory Coast) Kaku (Ghana) Okoga (Cameroon).Botanical name: Lophira alata Banks ex Gaertn.f. (= Lophira procera A. Chev.).
IC die (not packaged) A5_HPC per cm2 | IC die (not packaged) A5_HPC per cm2 | A.050.06.203 | Other names: Ebangbemva (Cameroon) Kwabohoro (Ghana) Bossé (Ivory Coast) Bosasa (Congo Zaïre) Obobo Obobonufua (Nigeria) Guarea Scented Guarea White Guarea (UK) Bosse Bossé clair (France).Botanical name: Guarea cedrata (A. Chev.) Guarea laurentii De Wild. Guarea thompsonii.
IC die (not packaged) A3_HPC per cm2 | IC die (not packaged) A3_HPC per cm2 | A.050.06.204 | Other names: Essingang Okweni (Cameroon) Kevazingo Ovang Buvenga (Gabon) Waka (Zaïre).Botanical name: Guibourtia demeusei (Harms) Guibourtia tessmannii (Harms).
PCB = Printed Circuit Board (empty) | PCB = Printed Circuit Board (empty) | A.050.06.205 | Other names: Red cedar Pacific red cedar Canoe cedar Giant cedar Shinglewood Arbor vitae Giant arbor vitae Thuja Thuja géant (Canada British Columbia).Botanical name: Thuja plicata Don ex D. DON (synonym: T. gigantea Nutt.).
PCB of laptop (including componenets - excluding ICs) | PCB of laptop (including componenets - excluding ICs) | A.050.06.206 | Other names: Europees kastanje tamme kastanje (Netherlands) Edelkastanie (Germany) châtaignier (France) sweet chestnut Spanish chestnut (UK) Amerikaans kastanje (Netherlands) chestnut (USA).Botanical name: Castanea sativa (European chestnut) Castanea dentata (American chestnut).
PCB of mobile phone (including componenets - excluding ICs) | PCB of mobile phone (including componenets - excluding ICs) | A.050.06.207 | Other names: Freijo (Brazil) Frei Jorge (Brazil) Peterebi (Argentina Paraguay) Louro (Brazil) Laurel (Ecuador) Bojón (Mexico) Laurel Blanco Pardillo (Venezuela).Botanical names: Cordia goeldiana Hub. Cordia alliodora (R. et P.) Oken Cordia trichotoma Arrab.
PCB of refrigerator (including componenets - excluding ICs) | PCB of refrigerator (including componenets - excluding ICs) | A.050.06.208 | Other names: Bassi Baji (Sierra Leone and Liberia) Framiré Bona Onidjo Agui (Ivory Coast) Idigbo Emeri (Ghana) Black Afara Kokanga (Nigeria) Lidia (Cameroon).Botanical name: Terminalia ivorensis.
PCB of washing machine (including componenets - excluding IC | PCB of washing machine (including componenets - excluding IC | A.050.06.209 | Other names: Caoba Mahogany Mogno Mara Acajou Baywood Boliviaans Mahonie Braziliaans Mahonie Cuba Mahonie Hondurees Mahonie en vele andere regionale benamingen zoals Aguano (Peru) Orura (Venezuela) Rosadillo (Guatemala) Zopilote (Mexico)
PCB of average laptop (including ICs) | PCB of average laptop (including ICs) | A.050.06.210 | Other names: Donkerrode meranti dark red meranti light red meranti (Maleisië) melebekan meranti merah (Indonesië) dark red seraya red seraya light red seraya obar suluk (Sabah).Botanical names:For light red meranti: Shorea leprosula S. ovalis S. parvifolia S. smithiana. For dark red meranti: Shorea curtisii S. macrantha S. ovata
One day 1.5 GB internet trafic for one user = user.day | One day 1.5 GB internet trafic for one user = user.day | A.050.06.211 | Other names: Solomon Merbau (Netherlands) Tat-talun (Myanmar/Burma) Vesi (Fiji) Ipil (Philippines) Kayu Besi Moluks IJzerhout Mirabow (Indonesia) Kwila Bendora (Papua New Guinea) Ivili Kivoli Vuvula (Solomon Islands) Kohu (New Caledonia) Hintsy (Madagascar)
One year 1 GB datastorage in datacentres = GB.year | One year 1 GB datastorage in datacentres = GB.year | A.050.06.251 | Other names: Belgisch eiken Duits eiken Frans eiken inlands eiken Pools eiken Roemeens eiken Slavonisch eiken Spessart eiken (depending on origin) Chêne (France) Eiche (Germany) Oak (UK).Botanical name: Quercus petraea (Mattuschka) Lieblein (= Q. sessiliflora Salisb.) Quercus robur L. (= Q. pedunculata Ehrh.).
Aramid (Kevlar Twaron) | Aramid (Kevlar Twaron) | A.050.06.252 | Other names: Violetwood Guarabu Pau Roxo Roxinho (Brazil) Tananeo (Colombia) Amarante Bois Violet (French Guiana) Koroborelli (Guyana) Palo Morado (Mexico) Nazareno Morado (Panama Venezuela) Popohatti Dastan
Carbon fibre | Carbon fibre | A.050.06.301 | Other names: Pacific Red Cedar Canoe Cedar Giant Cedar Shinglewood Arbor Vitae Giant Arbor Vitae Thuja géant (Canada British Columbia).Botanical name: Thuja plicata Don ex D. Don (also known as Thuja gigantea Nutt.).
glassfibre - dry and chopped - for reinforcing plastics | glassfibre - dry and chopped - for reinforcing plastics | A.050.06.302 | Other names: Sipo Mahonie (Netherlands) Assié Asseng-assié (Cameroon) Timbi (Congo Zaire) Kalungi (Angola) Utile (Ghana Nigeria UK) Efuodwe (Ghana) Mebrou (Ivory Coast) Okeong (Nigeria) Mufumbi (Uganda) Liboyo (Zaire).Botanical name: Entandrophragma utile.
glassfibre - assembled roving - for reinforcing thermosets | glassfibre - assembled roving - for reinforcing thermosets | A.050.06.303 | Other names: Awong (Cameroon) N'toko Ngondou (Congo) Anong (Guinea) N'son-so (Gabon) Mboto Bokonge Dikala-kala Tshikalakala Dikela Kiboto Monkonge Mundambi (Zaïre). Additionally Panga Panga
UHMWPE (Dyneema) | UHMWPE (Dyneema) | A.050.06.304 | Alternative names: Andiroba (Brazil) Crabwood (Guyana Suriname) Tangare (Panama Ecuador) Karatapa (Venezuela) Bissandra (Ivory Coast) Kambo (Central African Republic) Coconote (Peru) Carapilla (Mexico)Botanical name: Carapa guianensis
Diesel B7 - including combustion CO2 per litre | Diesel B7 - including combustion CO2 per litre | A.050.06.305 | Alternative names: Lovoa (Cameroon Gabon) African Walnut (West Africa) Congo Walnut (Congo) Dibetou (Ivory Coast) Louro Faia (Portugal Brazil) Embero (Central Africa) Tanganika Walnut (Tanzania) N'Kula (Zambia)Botanical name: Lovoa trichilioides
Diesel B10 - including combustion CO2 per litre | Diesel B10 - including combustion CO2 per litre | A.050.06.401 | Alternative names: New Zealand Kauri (New Zealand) Dammar Pine (Various regions) Agathis (Pacific Islands) Kauri Pine (Australia) Yellow Pine (New Zealand) White Pine (New Zealand) Kauri Gum Tree (New Zealand)Botanical name: Agathis australis
Diesel B100 (FAME) - including combustion CO2 per litre | Diesel B100 (FAME) - including combustion CO2 per litre | A.050.06.501 | Alternative names: Baku (Ivory Coast) Ekop Naga (Gabon) African Walnut (Ghana Benin) Kotibé (West Africa) Benin Mahogany (Benin) Awoura (Ivory Coast) Bengué (Central Africa)Botanical name: Nesogordonia papaverifera
Diesel XTL (HVO) from tallow waste - including combustion CO | Diesel XTL (HVO) from tallow waste - including combustion CO | A.050.06.502 | Alternative names: European Larch (Europe) Siberian Larch (Russia) Tamarack (North America) Larche (France) Mélèze (France) Lärche (Germany) Western Larch (United States) Eastern Larch (Canada)Botanical name: Larix decidua (European Larch) Larix sibirica (Siberian Larch) Larix laricina (Tamarack)
Gasoline E5 - including combustion CO2 per litre | Gasoline E5 - including combustion CO2 per litre | A.060.01.101 | Alternative names: Khaya (West Africa) Benin Mahogany (Benin) Lagos Mahogany (Nigeria) Acajou (Ivory Coast Cameroon) Caoba (Ghana) Dry Zone Mahogany (Sudan) Acajou d'Afrique (French-speaking Africa) Djiboko (Central Africa) Bois Rouge (Madagascar) Khaya Grandifoliola (West Africa) Senegal Mahogany (Senegal)Botanical name: Khaya ivorensis Khaya senegalensis Khaya anthotheca
Gasoline E10 - including combustion CO2 per litre | Gasoline E10 - including combustion CO2 per litre | A.060.01.102 | Alternative names: Eyen (Cameroon) Assamela (Ivory Coast) Longhi (Gabon) African Satinwood (West Africa) Obonsamdua (Ghana) Bonsamdua (Ghana) Movingui (Various regions)Botanical name: Distemonanthus benthamianus
Gasoline E85 - including combustion CO2 per litre | Gasoline E85 - including combustion CO2 per litre | A.060.01.103 | Alternative names: Mutenyé (Gabon Cameroon) Zingana (Congo) Ovangkol (West Africa) Mutenye Walnut (Central Africa) Bubinga (Central Africa) African Walnut (Various regions)Botanical name: Guibourtia arnoldiana
CNG - including combustion CO2 | CNG - including combustion CO2 | A.060.01.104 | Alternative names: Niangon (Ivory Coast Cameroon) Baga (Guinea) Ouloume (Gabon) Limbali (Congo) Akom (Equatorial Guinea) Sipo (West Africa) Red Sipo (Ghana) Palissandre Rouge (Central Africa)Botanical name: Heritiera utilis
LNG - including combustion CO2 | LNG - including combustion CO2 | A.060.01.105 | Alternative names: Olon (Cameroon) Ilomba (Congo) Aloma (Gabon) Ofray (Ghana) Ako (Nigeria)Botanical name: Pycnanthus angolensis
LPG - including combustion CO2 per litre | LPG - including combustion CO2 per litre | A.070.02.101 | Alternative names: Douglas Fir (United States) Oregon (Australia United Kingdom) Red Fir (Canada) Yellow Fir (New Zealand) Columbian Pine (United Kingdom) Oregon Douglas Fir (South Africa) Oregon Pine (Europe)Botanical name: Pseudotsuga menziesii
- Brown Hydrogen including combustion CO2 | - Brown Hydrogen including combustion CO2 | A.070.02.102 | Alternative names: Lolagbola (Nigeria) Emola (Gabon) M'Baboi (Zaire) Tola chinfuta (Angola) Kitola (Congo) Akwakwa (Cameroon)Botanical name: Oxystigma oxyphyllum
Gasoline E10 - lease segment A (4.90 l/100km) incl CO2 (per | Gasoline E10 - lease segment A (4.90 l/100km) incl CO2 (per | A.070.02.103 | Alternative names: Peroba Rosa (Brazil Argentina) Amarello (Brazil) Amargosa (Brazil) Ibira Romi (Argentina) Palo Rosa (Paraguay) Red Peroba (Brazil) Rosa Peroba (Colombia)Botanical name: Aspidosperma polyneuron
Gasoline E10 - lease segment B (5.30 l/100km) incl CO2 (per | Gasoline E10 - lease segment B (5.30 l/100km) incl CO2 (per | A.070.02.104 | Alternative names: Torch Pine (United States) Candlewood Pine (United States) Yellow Pine (United States) Hard Pine (United States) Black Pine (Canada) Northern Pitch Pine (Canada) Rigida Pine (Europe)Botanical name: Pinus rigida
Gasoline E10 - lease segment C (5.70 l/100km) incl CO2 (per | Gasoline E10 - lease segment C (5.70 l/100km) incl CO2 (per | A.070.02.201 | Alternative names: Sapelli (West Africa) Sapeli (Ivory Coast Gabon) Sapele Mahogany (Nigeria) Aboudikro (Ivory Coast) Assi (Ghana) Muyovu (Uganda)Botanical name: Entandrophragma cylindricum
Gasoline E10 - lease segment D (6.70 l/100km) incl CO2 (per | Gasoline E10 - lease segment D (6.70 l/100km) incl CO2 (per | A.070.02.202 | Alternative names: Scots Fir (Scotland) Scotch Pine (United States) Riga Pine (Eastern Europe Baltic) Danzig Pine (Baltic regions) Baltic Pine (Northern Europe) Mongolian Pine (Mongolia)Botanical name: Pinus sylvestris
Gasoline E10 - lease segment E (8.80 l/100km) incl CO2 (per | Gasoline E10 - lease segment E (8.80 l/100km) incl CO2 (per | A.070.02.203 | Alternative names: Lolagbola (Nigeria) Emola (Gabon) M'Baboi (Zaire) Tola Chanfuta (Angola) Kitola (Congo) Akwakwa (Cameroon)Botanical name: Oxystigma oxyphyllum
Diesel B10 - lease segment B (4.40 l/100km) incl CO2 (per k | Diesel B10 - lease segment B (4.40 l/100km) incl CO2 (per k | A.070.02.301 | Alternative names: Edinam (Ghana) Gedu Nohor (Central Africa) Tiama Mahogany (West and Central Africa) Tiama Rouge (Congo Gabon)Botanical name: Entandrophragma angolense
Diesel B10 - lease segment C (4.70 l/100km) incl CO2 (per k | Diesel B10 - lease segment C (4.70 l/100km) incl CO2 (per k | A.070.02.302 | Alternative names:English Walnut (UK Europe) Circassian Walnut (Eastern Europe Western Asia) French Walnut (France) Common Walnut (Western Europe) Black Walnut (USA Canada) Claro Walnut (USA – California Oregon) Butternut or White Walnut (USA – Eastern Coast) Tropical Walnut or Nogal (Mexico Central America) Peruvian Walnut (South America)
Diesel B10 - lease segment D (5.00 l/100km) incl CO2 (per k | Diesel B10 - lease segment D (5.00 l/100km) incl CO2 (per k | A.070.02.303 | Alternative names: Gurjan (India Myanmar) Keruing (Malaysia Philippines) Apitong (Thailand Southeast Asia) Mayapis (Philippines)Botanical name: Dipterocarpus turbinatus
Diesel B10 - lease segment E (7.10 l/100km) incl CO2 (per k | Diesel B10 - lease segment E (7.10 l/100km) incl CO2 (per k | A.070.02.304 | Alternative names: Anigre Anegre Aniegre Aningeria (West and East Africa) Landosan (Guinea Sierra Leone) Mukali (Kenya Uganda) Kali (Congo) Mugangu (Cameroon) Muna (Ivory Coast) Osan (Ghana) Anegre Blanc (Central Africa) Longhi (various regions)
BEV - lease segment A (14.00 kWh/100km) WTW (per km) | BEV - lease segment A (14.00 kWh/100km) WTW (per km) | A.070.03.101 | Alternative names: African Satinwood (Various regions) Agbe (West Africa) Apapaye (Ghana) Lusamba (Democratic Republic of Congo) M'Fube (Congo) Wansenwa (Cameroon) Blima-Pu (Liberia) Esu (Nigeria) Apeya (Ivory Coast) Engan (West Africa)Botanical name: Turraeanthus africanus
BEV - lease segment B (15.7 kWh/100km) WTW (per km) | BEV - lease segment B (15.7 kWh/100km) WTW (per km) | A.070.03.102 | Alternative names: Ochroma (various regions) Balsa Wood (United States Ecuador) West Indian Balsa (Caribbean) Balsa de Boya (Mexico) Corcho (Colombia) Bois Flotté (French-speaking regions) Enea (Peru)Botanical name: Ochroma pyramidale (also synonymously known as Ochroma lagopus)
BEV - lease segment C (16.95 kWh/100km) WTW (per km) | BEV - lease segment C (16.95 kWh/100km) WTW (per km) | A.070.03.103 | Alternative names:European White Birch (Europe) Silver Birch (UK Northern Europe) Warty Birch (Eastern Europe) Weeping Birch (Asia) Paper Birch (North America) Canoe Birch (Canada) Yellow Birch (USA Canada) River Birch (USA) Black Birch or Cherry Birch (Eastern USA) Bog Birch (Northern regions Arctic areas) Sweet Birch (USA
BEV - lease segment D (16.8 kWh/100km) WTW (per km) | BEV - lease segment D (16.8 kWh/100km) WTW (per km) | A.070.03.104 | Alternative names:American Elm (USA Canada) White Elm (USA) Gray Elm (USA) Water Elm (Southern USA)English Elm or Common Elm (UK Europe) Field Elm (Western Europe) Atinian Elm (Southern Europe)Siberian Elm (Russia East Asia) Asiatic Elm (China) Dwarf Elm (Various regions in Asia)Chinese Elm or Lacebark Elm (China Japan Korea) David Elm (China
BEV - lease segment E (22.2 kWh/100km) WTW (per km) | BEV - lease segment E (22.2 kWh/100km) WTW (per km) | A.070.03.105 | Alternative names: Idigbo (Nigeria) Framire (Ivory Coast) Black Afara (Ghana) African Oak (West Africa) Ivory Coast Almond (Ivory Coast)Botanical name: Terminalia ivorensis
Euro 6 diesel max emisions CO - NOx - PM - NMVOC per km | Euro 6 diesel max emisions CO - NOx - PM - NMVOC per km | A.070.03.202 | Alternative names: Eastern Hemlock (USA Canada) Canadian Hemlock (Canada) Western Hemlock (Northwestern USA British Columbia) Mountain Hemlock (Western USA Canada) Tsuga (Japan) Hemlock Fir or Prince Albert's Fir (UK) Alaska Pine (Northwestern USA)Botanical names:Tsuga canadensis (Eastern Hemlock)Tsuga heterophylla (Western Hemlock)Tsuga mertensiana (Mountain Hemlock)Tsuga sieboldii (Japanese Hemlock)Tsuga diversifolia (Northern Japanese Hemlock)
Euro 6 gasoline max emisions CO - NOx - PM - NMVOC per km | Euro 6 gasoline max emisions CO - NOx - PM - NMVOC per km | A.070.03.203 | Alternative names:Shagbark Hickory (USA) Shellbark Hickory (USA) Pignut Hickory (Eastern USA) Mockernut Hickory (USA) Bitternut Hickory (USA) Kingnut (USA) Nutmeg Hickory (USA) Red Hickory (USA) Black Hickory (USA) Swamp Hickory (Southern USA) Water Hickory (Southern USA) Pecan Hickory (USA Mexico)Botanical name:Carya spp. with specific species such as Carya ovata (Shagbark)
biodiesel (palm oil methyl ester) | biodiesel (palm oil methyl ester) | A.070.03.204 | Alternative names: Korina (USA) Afara (Nigeria) Ofram (Ghana) Akom (Cameroon Gabon Equatorial Guinea) Frake (Ivory Coast) Kohagei (Sierra Leone) Limbo (France) Noyer Du Mayombe (France) Azinii (Benin)Botanical name: Terminalia superba
biodiesel (rape methyl ester) | biodiesel (rape methyl ester) | A.070.03.205 | Alternative names: Red Palapi (Philippines) Malabu (Malaysia) Melabu (Sarawak) Jambu Keluang (Melaka) Kembang (Sabah) Melima (Peninsular Malaysia)Botanical name: Heritiera javanica (also includes Heritiera simplicifolia and Heritiera sumatrana)
biodiesel (soybean ester | biodiesel (soybean ester | A.070.03.301 | Alternative names: Palosapis (Philippines) Balau (Malaysia Indonesia) Dagang (Philippines) Malagangau (Malaysia) Krabak (Thailand) Kaunghmu (Myanmar) Garawa (Papua New Guinea) Phdiek (Cambodia) Kijal (Malaysia)Botanical name: Anisoptera laevis and related species (Anisoptera marginata Anisoptera curtisii)
ethanol | ethanol | A.070.03.302 | Alternative names: Gaboon (Gabon Congo) Angouma (Central Africa) N'Kumi (Equatorial Guinea) Acoume (France) Zouga (West Africa) Okume (various regions)Botanical name: Aucoumea klaineana
petrol (85% ethanol) | petrol (85% ethanol) | A.070.03.303 | Alternative names: Brazilian Pine (Brazil) Pinheiro do Paraná (Portugal) Pino Parana (Spanish-speaking countries) Candelabra Tree (various regions) Parana Pine (widely used in English-speaking countries)Botanical name: Araucaria angustifolia
Diesel B100 (FAME) | Diesel B100 (FAME) | A.070.03.304 | Alternative names: Monterey Pine (United States) Insignis Pine (New Zealand Australia) Pino Insigne (Spain Chile Argentina) Radiata Pine (widely used internationally)Botanical name: Pinus radiata
Diesel XTL (HVO) from USA soybean oil in Europe | Diesel XTL (HVO) from USA soybean oil in Europe | A.070.03.305 | Alternative names: Northern Red Oak (USA Canada) American Red Oak (USA) Gray Oak (USA) Eastern Red Oak (Eastern USA) Mountain Red Oak (Appalachian regions USA) Champion Oak (general USA)Botanical name: Quercus rubra
Diesel XTL (HVO) from agricultural waste | Diesel XTL (HVO) from agricultural waste | A.070.03.401 | Alternative names: European Silver Fir (Europe) Common Silver Fir (Europe) Abeto (Spain) Abies Blanc (France) Weißtanne (Germany) Peccio Bianco (Italy) Sapin Blanc (French-speaking regions)Botanical name: Abies alba
Diesel XTL (HVO) from tallow (waste) | Diesel XTL (HVO) from tallow (waste) | A.070.03.402 | Alternative names: Norway Spruce (Northern and Central Europe UK Canada) German Spruce (Germany) Alpine Spruce (Switzerland Austria) Common Spruce (various regions) Épicéa Commun (France) Rote Fichte (Germany) Jel Europeiskaya (Russia)Botanical name: Picea abies
Anthracite coal at mine (30.7MJ/kg) | Anthracite coal at mine (30.7MJ/kg) | A.070.04.101 | Alternative names: Southern Yellow Pine (Southern USA) Western Yellow Pine (Western USA) Ponderosa Pine (USA Canada) Longleaf Pine (USA - Southeastern) Shortleaf Pine (USA - Southern and Eastern) Slash Pine (USA - Southeastern) Loblolly Pine (USA - Southern) Douglas Pine (New Zealand) Hill Pine (Australia)Botanical names: Primarily Pinus ponderosa (Ponderosa Pine) Pinus taeda (Loblolly Pine) Pinus elliottii (Slash Pine) Pinus echinata (Shortleaf Pine)
Anthracite coal (33 MJ/kg) - including combustion CO2 | Anthracite coal (33 MJ/kg) - including combustion CO2 | A.070.04.102 | Alternative names: Bahia (various regions) Baya (West Africa) Camaroncillo (Equatorial Guinea) Elelom (Cameroon) M'voukou (Gabon) Subaha (Ivory Coast) Vuku (Congo)Botanical name: Mitragyna ciliata with some sources also listing Mitragyna stipulosa and Mitragyna ledermannii
Bituminous coal at mine US (26.4 MJ/kg) | Bituminous coal at mine US (26.4 MJ/kg) | A.070.04.103 | Alternative Names:Ahorn (Germany Austria Switzerland) Maple (UK USA Canada) Érable (France) Acer (Italy Spain) Esdoorn (Netherlands) Momiji (Japan for Japanese Maple) Bordo (Argentina) Javor (Slovenia
Bituminous coal (26.4 MJ/kg) US - including combustion CO2 | Bituminous coal (26.4 MJ/kg) US - including combustion CO2 | A.070.04.104 | Alternative Names:Alder (UK USA) Black Alder (USA UK) Common Alder (UK) Aulne (France) Erle (Germany) Ontano (Italy) Aliso (Spain Argentina) Els (Netherlands) Olsza (Poland) Alnus (Sweden) Alnus Noir (France
Hard coal at mine (open pit mine) Indonesia | Hard coal at mine (open pit mine) Indonesia | A.070.04.105 | Alternative Names:Antiaris (General) Upas Tree (Indonesia) Bark Cloth Tree (Uganda Kenya) False Iroko (Ghana Nigeria) Antiáris Tóxica (Brazil) Bois du Diable (France) and Antiarenbaum (Germany).Botanical Name:Antiaris toxicaria
Lignite at open pit mine - excluding combustion | Lignite at open pit mine - excluding combustion | A.070.04.106 | Alternative Names:Ash (UK USA) Common Ash (UK) European Ash (Europe) White Ash (USA) Fraxin (France) Esche (Germany) Fresno (Spain Argentina) Frassino (Italy) As (Netherlands) Jesion (Poland) Ask (Sweden Norway)
Lignite at open pit mine (high eff) Poland incl land-use cha | Lignite at open pit mine (high eff) Poland incl land-use cha | A.070.04.107 | Alternative Names:Quaking Aspen (USA) Trembling Aspen (Canada) Poplar (USA) Tremble (UK) Tremble Tree (Ireland) Faux-tremble (France) Poppel (Netherlands) Espen (Germany Norway) Chopo Temblón (Spain) Osika (Poland) Álamo Temblón (Latin America) Pioppo Tremulo (Italy) Osier Tremblant (France)
LPG for chemical feedstock | LPG for chemical feedstock | A.070.04.108 | Alternative Names:Baboen (Suriname) Baboenhout (Netherlands) African Mahogany (USA) Guarea (Trinidad and Tobago) Abois (French Guiana) Koemaroe (Suriname) Acajou de Guyane (French Guiana) Bois de fer (Haiti) Cedro Macho (Puerto Rico).Botanical Name:Guarea spp. primarily Guarea cedrata
LPG for transport - excluding combustion | LPG for transport - excluding combustion | A.070.04.109 | Alternative Names:Beech (UK USA) Common Beech (UK) Fagus (Europe) Hêtre (France) Rotbuche (Germany) Buche (Switzerland Austria) Bok (Sweden) Faggio (Italy) Haya (Spain) Fai (Portugal) Buk (Poland) Hrab (Czech Republic)
LPG for transport including combustion CO2 | LPG for transport including combustion CO2 | A.070.04.110 | Alternative Names:Black Poplar (UK USA) European Black Poplar (Europe) Chopo Negro (Spain) Peuplier Noir (France) Schwarze Pappel (Germany Austria) Zwarte Populier (Netherlands Belgium) Pioppo Nero (Italy) Álamo Negro (Argentina) Topola Czarna (Poland) ?rna Topola (Slovenia) ?rna Topol (Croatia)
CNG (compressed natural gas) for transport - excl. combustio | CNG (compressed natural gas) for transport - excl. combustio | A.070.06.101 | Alternative Names:Blue Gum (Australia USA UK) Tasmanian Blue Gum (Australia) Southern Blue Gum (South Africa) Eucalyptus (Europe USA) Gommier Bleu (France) Goma Azul (Spain) Gomero Azul (Argentina) Eucalipto Azul (Portugal Brazil) Blauer Eukalyptus (Germany) Blå Eukalyptus (Sweden).Botanical Name:Eucalyptus globulus
CNG (compressed natural gas) for transport - including comb | CNG (compressed natural gas) for transport - including comb | A.070.06.102 | Alternative Names:Canary Island Pine (UK USA) Pino Canario (Spain) Pin des Canaries (France) Kanarische Kiefer (Germany) Pinheiro-das-Canárias (Portugal Brazil) Pi de Canàries (Catalonia) Pino delle Canarie (Italy).Botanical Name:Pinus canariensis
Natural gas general EU for feedstock - excl. combustion | Natural gas general EU for feedstock - excl. combustion | A.070.06.103 | Alternative Names:Cottonwood (USA Canada) Eastern Cottonwood (USA) Black Cottonwood (Canada) Poplar (UK) Alamo (Mexico Spain) Chopo (Spain Argentina) Peuplier Noir d'Amérique (France) Schwarzpappel (Germany) Álamo Negro (Latin America) Álamo Americano (Spain) and Carolina Poplar (USA).Botanical Name:Populus deltoides
Natural gas general EU for heat - incl. combustion CO2 | Natural gas general EU for heat - incl. combustion CO2 | A.070.06.104 | Alternative Names:Hornbeam (UK USA) European Hornbeam (Europe) Common Hornbeam (UK) Charmille (France) Hainbuche (Germany Austria) Carpe (France Belgium) Hophornbeam (USA) Carpinello (Italy) Željezovina (Croatia) Grab (Poland) Hornviš?a (Slovakia)
Natural gas Revap LNG from US in EU for feedstock - excl. co | Natural gas Revap LNG from US in EU for feedstock - excl. co | A.070.06.105 | Alternative Names:Horse Chestnut (UK USA) Common Horse Chestnut (UK) Marronnier d'Inde (France) Kastanie (Germany Austria) Wilde Kastanje (Netherlands) Kasztanowiec Zwyczajny (Poland) Castaño de Indias (Spain Argentina) Ippocastano (Italy) Kastanija (Croatia) Castañeiro Bravo (Portugal) Kasztan (Hungary).Botanical Name:Aesculus hippocastanum
Nat Gas 40 MJ/Nm3 from LNG for heat - incl. combustion CO2 | Nat Gas 40 MJ/Nm3 from LNG for heat - incl. combustion CO2 | A.070.07.101 | Alternative Names:Ilomba (Gabon Cameroon) African Maple (USA UK) White Ilomba (Nigeria) Akom (Gabon) and Limba Blanche (Côte d'Ivoire).Botanical Name:Pycnanthus angolensis
Nat Gas 40 MJ/Nm3 from Norway - Algeria - UK for heat - incl | Nat Gas 40 MJ/Nm3 from Norway - Algeria - UK for heat - incl | A.070.07.102 | Alternative Names:Koto (Ghana Nigeria) Emire (Ivory Coast) Awari (Ghana) Ogea (Nigeria) Omu (Sierra Leone) and Pterygota (Cameroon).Botanical Name:Pterygota macrocarpa
Nat Gas 35 MJ/Nm3 from Netherlands for heat - incl. combusti | Nat Gas 35 MJ/Nm3 from Netherlands for heat - incl. combusti | A.070.08.101 | Alternative Names:Linden (USA UK) Lime Tree (UK) Basswood (USA Canada) Tilleul (France) Linde (Germany Netherlands Austria) Tiglio (Italy) Tilia (Spain) Lind (Sweden Denmark) Lípa (Czech Republic)
Crude oil EU General (for feedstock) | Crude oil EU General (for feedstock) | A.070.08.102 | Alternative Names:Plane Tree (UK USA) London Plane (UK) Plátano (Spain Argentina) Platane (France) Platane d'Orient (France) Platano Orientale (Italy) Plátanos (Greece) Ahornblättrige Platane (Germany) Sycamore (USA) Oriental Plane (UK) Chinar (India Pakistan).Botanical Name:Platanus spp.
Crude oil US General (for feedstock) | Crude oil US General (for feedstock) | A.070.08.103 | Alternative Names:Poplar (UK USA Canada) Aspen (UK USA) Cottonwood (USA Canada) Alamo (Spain Mexico) Chopo (Spain Argentina) Peuplier (France) Pappel (Germany Austria)
Diesel low-sulphur - excluding combustion | Diesel low-sulphur - excluding combustion | A.070.09.101 | Alternative Names:Sycamore (USA, UK), American Sycamore (USA), Plane Tree (UK), Buttonwood (USA), Platan (Germany), Platane (France), Sicomoro (Italy, Spain), Sicômoro (Portugal), Plátano Occidental (Spain), Sigamoro (Greece), Oriental Plane (India, Pakistan).Botanical Name:Platanus occidentalis (American sycamore) or Platanus orientalis (Oriental plane), though in the UK, Acer pseudoplatanus (sycamore maple) is often called "Sycamore."
Diesel low-sulphur - including combustion CO2 | Diesel low-sulphur - including combustion CO2 | A.070.09.102 | Alternative Names:Wawa (Ghana) Obeche (Nigeria UK) Ayous (Cameroon France) Samba (Ivory Coast) Abachi (Germany) African Whitewood (UK USA) Obobo (Nigeria) and Abura (Sierra Leone).Botanical Name:Triplochiton scleroxylon
Diesel low-sulphur - including combustion CO2 - per MJ | Diesel low-sulphur - including combustion CO2 - per MJ | A.070.09.103 | Alternative Names:Willow (UK USA) Weeping Willow (UK USA) Saule (France) Salice (Italy) Sauce (Spain Argentina) Weide (Germany Netherlands) Pil (Sweden Denmark) Salguero (Spain) Wierzba (Poland)
Heavy fuel oil for heat - including combustion CO2 | Heavy fuel oil for heat - including combustion CO2 | A.070.09.104 | Alternative Names:Anzala (Congo) Mukulungu (Gabon Cameroon) Lifaki (Democratic Republic of Congo) Mbeli (Republic of Congo) and Keli (Cameroon).Botanical Name:Autranella congolensis
Heavy fuel oil in transport - including combustion CO2) | Heavy fuel oil in transport - including combustion CO2) | A.070.09.105 | Alternative Names:Coromandel Ebony (India) East Indian Ebony (India) Ceylon Ebony (Sri Lanka) Malabar Ebony (India) Blackwood (Australia UK) Calamander (Sri Lanka) and Makassar Ebony (Indonesia).Botanical Name:Diospyros melanoxylon
Kerosene - excluding combustion | Kerosene - excluding combustion | A.070.09.201 | Alternative Names:Dabema (Ghana Ivory Coast) Saman (Cameroon) Ayin (Nigeria) Bosse (France) and Dahoma (Ghana).Botanical Name:Piptadeniastrum africanum
Kerosene - including combustion CO2 | Kerosene - including combustion CO2 | A.070.09.202 | Alternative Names:Emien (Ivory Coast) Aloma (Ghana) Alom (Cameroon) Emen (Nigeria) and Ilomba (France).Botanical Name:Alstonia boonei
Petrol - including combustion CO2 | Petrol - including combustion CO2 | A.070.09.203 | Alternative Names:Incense Cedar (USA) California Incense Cedar (USA) Western Incense Cedar (USA) White Cedar (Canada) Libocedro (Italy) and Cèdre à Encens (France).Botanical Name:Calocedrus decurrens
Petrol - excluding combustion | Petrol - excluding combustion | A.070.10.101 | Alternative Names:Missanda (Gabon) Tali (Cameroon) Eba (Ivory Coast) and Siki (Democratic Republic of Congo).Botanical Name:Erythrophleum ivorense
Naphtha (for feedstock) | Naphtha (for feedstock) | A.070.10.102 | Alternative Names:Mountain Ash (UK USA) European Rowan (UK) Rowan (UK Ireland) Sorbier des Oiseleurs (France) Eberesche (Germany) Sorbo degli Uccellatori (Italy) Serbal de Cazadores (Spain) Vogelkers (Netherlands) Jarz?b (Poland) Pihlaja (Finland) and Røn (Denmark Norway).Botanical Name:Sorbus aucuparia
Fuel grade uranium (4.52% enriched U-235 3615 GJ/kg) | Fuel grade uranium (4.52% enriched U-235 3615 GJ/kg) | A.070.10.103 | Alternative Names:Mubura (Democratic Republic of Congo) Bura (Cameroon) N'gollon (Ivory Coast) and Koto (Ghana).Botanical Name:Milicia excelsa
Glass for windows and facades (float glass) | Glass for windows and facades (float glass) | A.070.10.104 | Alternative Names:Niove (Gabon) Kanda (Cameroon) Ewuruku (Ghana) and Emien (Ivory Coast).Botanical Name:Staudtia kamerunensis
Borosilicate glass (Pyrex) | Borosilicate glass (Pyrex) | A.070.10.105 | Alternative Names:Onzabili (Gabon) Bilinga (Ivory Coast Ghana) Aloma (Cameroon) and Opepe (Nigeria).Botanical Name:Nauclea diderrichii
Ceramic glass | Ceramic glass | A.070.10.106 | Alternative Names:Ozigo (Gabon) Igaganga (Cameroon) Bodo (Ivory Coast) and Doussié Gris (France).Botanical Name:Dacryodes buettneri
Recycled borosilicate glass (Pyrex) | Recycled borosilicate glass (Pyrex) | A.070.10.107 | Alternative Names:Parasolier (France) Umbrella Tree (UK USA) Musanga (Ghana Nigeria) N'govoge (Cameroon) and Moutouchi (Gabon).Botanical Name:Musanga cecropioides
Recycled silica glass | Recycled silica glass | A.070.10.108 | Alternative Names:Pear (UK USA) Pyrus (France) Peral (Spain) Pero (Italy) Birnbaum (Germany Austria) Pêra (Portugal) Perë (Albania) Hruška (Czech Republic Slovenia) Gruszka (Poland) and ? (Li) (China Japan).Botanical Name:Pyrus communis (European pear) for cultivated pears
Silica glass | Silica glass | A.070.10.109 | Alternative Names:Pockwood (UK Caribbean) Lignum Vitae (USA UK Caribbean) Guayacan (Mexico Central America) Guaiacwood (France) Palo Santo (Argentina Paraguay) and Ironwood (Caribbean Guyana).Botanical Name:Guaiacum officinale or Guaiacum sanctum
Glass bottles 100% recycled | Glass bottles 100% recycled | A.070.10.110 | Alternative Names:Simmon (Southern USA) American Persimmon (USA) Possumwood (USA) Eastern Persimmon (USA) and Kaki (Japan for other persimmon species).Botanical Name:Diospyros virginiana
Glass bottles recycled average EU 74% | Glass bottles recycled average EU 74% | A.070.10.111 | Alternative Names:Sterculia (General) Balsa Tree (USA for some species) Pezrah (India) Bondu (Myanmar) Kelumpang (Malaysia) Bubba (Ghana) Kola Nut Tree (West Africa for some species) and Kalumpang (Philippines).Botanical Name:Sterculia spp. with common species including Sterculia foetida (Indian almond or wild almond) and Sterculia apetala (Panama tree).Alternative Names:Niangon (Ivory Coast Ghana) Bété (Cameroon) M'Bété (Gabon)
Glass bottles virgin | Glass bottles virgin | A.070.10.112 | Alternative Names:Zebrano (Germany, France), Zebrawood (USA, UK), Zingana (Cameroon, Gabon), African Zebrawood (General), Goncalo Alves (Brazil, for similar-patterned wood), and Ébène Tigré (France).Botanical Name:Microberlinia brazzavillensis (Zebrano) for African zebrawood however, Astronium fraxinifolium is the botanical name for Goncalo Alves, which is a different species often confused due to similar striping patterns.
Glass bottles flint (=clean transparant) | Glass bottles flint (=clean transparant) | A.070.11.101 | Alternative Names:Angelim Vermelho (Brazil) Angelim Piedra (Colombia) Red Angelim (USA) Angelique (French Guiana) and Sucupira-Vermelha (Brazil).Botanical Name:Dinizia excelsa
Glass bottles brown EoL-RIR in Europe 50% | Glass bottles brown EoL-RIR in Europe 50% | A.080.01.101 | Alternative Names:Cumaru (Brazil) Brazilian Teak (USA UK) Tonka Bean Tree (France Germany) Almendrillo (Peru) Charapilla (Ecuador) and Sarrapia (Venezuela).Botanical Name:Dipteryx odorata
Glass bottles green EoL-RIR in Europe 80% | Glass bottles green EoL-RIR in Europe 80% | A.080.02.101 | Alternative Names:Massaranduba (Brazil) Bulletwood (USA UK) Balata (Guyana Trinidad) Palo de Caucho (Colombia) Quinilla Colorada (Peru) and Muirapiranga (Brazil).Botanical Name:Manilkara bidentata
Glass bottles unspecified colour EoL-RIR in Europe 52% | Glass bottles unspecified colour EoL-RIR in Europe 52% | A.080.02.102 | Alternative Names:Okan (Gabon Ivory Coast) Denya (Ghana) African Greenheart (UK USA) Bongossi (Germany) and Adoum (Cameroon).Botanical Name:Cylicodiscus gabunensis
Glare 1-3/2-0.3 | Glare 1-3/2-0.3 | A.080.02.103 | Alternative Names:Sapupira (Brazil) Brazilian Walnut (USA) Angelim Amargoso (Brazil) Cuti (Peru) and Amargo (Colombia).Botanical Name:Diplotropis purpurea
Glare 3-3/2-0.2 | Glare 3-3/2-0.2 | A.080.02.104
Glare 3-6/5-0.4 | Glare 3-6/5-0.4 | A.080.02.105
Glare 4-6/5-0.4 | Glare 4-6/5-0.4 | A.080.03.101
Hylite (1 m2 1.2 mm thickness 1.8 ton/m3) | Hylite (1 m2 1.2 mm thickness 1.8 ton/m3) | A.080.03.102
Steel market mix USA 69.2% EAF for beams & sheet | Steel market mix USA 69.2% EAF for beams & sheet | A.080.03.103
Steel virgin + 15% scrap BOF for beams & sheet | Steel virgin + 15% scrap BOF for beams & sheet | A.080.03.104
Steel from 100% scrap EAF for beams & sheet | Steel from 100% scrap EAF for beams & sheet | A.080.03.105
Steel market mix Europe 49.8% EAF for beams & sheet | Steel market mix Europe 49.8% EAF for beams & sheet | A.080.03.106
Steel market mix China 9% EAF for beams & sheet | Steel market mix China 9% EAF for beams & sheet | A.080.03.107
Steel welded pipes 8.5% scrap BOF | Steel welded pipes 8.5% scrap BOF | A.090.01.101
Steel seamless pipes 33% scrap BOF | Steel seamless pipes 33% scrap BOF | A.090.01.102
GG15 | GG15 | A.090.01.103
GG35 | GG35 | A.090.01.104
GGG-NiCr | GGG-NiCr | A.090.01.105
GGG-NiSiCr | GGG-NiSiCr | A.100.02.101
GGG40 | GGG40 | A.100.02.102
GGG60 | GGG60 | A.100.02.103
GGG70 | GGG70 | A.100.02.104
GGL-NiCuCr | GGL-NiCuCr | A.100.02.105
Stainless Steel (secondary) | Stainless Steel (secondary) | A.100.02.106
GX12Cr14 (CA15) 23% inox scrap (China) | GX12Cr14 (CA15) 23% inox scrap (China) | A.100.02.107
GX12Cr14 (CA15) 44% inox scrap (World) | GX12Cr14 (CA15) 44% inox scrap (World) | A.100.04.101
GX12Cr14 (CA15) 70% inox scrap (EU | GX12Cr14 (CA15) 70% inox scrap (EU | A.100.04.102
GX5CrNi19 10 (CF8) 23% inox scrap (China) | GX5CrNi19 10 (CF8) 23% inox scrap (China) | A.100.04.103
GX5CrNi19 10 (CF8) 44% inox scrap (World) | GX5CrNi19 10 (CF8) 44% inox scrap (World) | A.100.04.104
GX5CrNi19 10 (CF8) 70% inox scrap (EU | GX5CrNi19 10 (CF8) 70% inox scrap (EU | A.100.04.105
X10Cr13 (mart 410) 23% inox scrap (China) | X10Cr13 (mart 410) 23% inox scrap (China) | A.100.04.106
X10Cr13 (mart 410) 44% inox scrap (World) | X10Cr13 (mart 410) 44% inox scrap (World) | A.100.04.107
X10Cr13 (mart 410) 70% inox scrap (EU | X10Cr13 (mart 410) 70% inox scrap (EU | A.100.04.108
X10CrNiMoNb 23% inox scrap (China) | X10CrNiMoNb 23% inox scrap (China) | A.100.06.101
X10CrNiMoNb 44% inox scrap (World) | X10CrNiMoNb 44% inox scrap (World) | A.100.06.102
X10CrNiMoNb 70% inox scrap (EU | X10CrNiMoNb 70% inox scrap (EU | A.100.06.103
X10CrNiS (303) 23% inox scrap (China) | X10CrNiS (303) 23% inox scrap (China) | A.100.06.104
X10CrNiS (303) 44% inox scrap (World) | X10CrNiS (303) 44% inox scrap (World) | A.100.06.105
X10CrNiS (303) 70% inox scrap (EU | X10CrNiS (303) 70% inox scrap (EU | A.100.06.106
X12Cr13 (416) 23% inox scrap (China) | X12Cr13 (416) 23% inox scrap (China) | A.100.06.107
X12Cr13 (416) 44% inox scrap (World) | X12Cr13 (416) 44% inox scrap (World) | A.100.06.108
X12Cr13 (416) 70% inox scrap (EU | X12Cr13 (416) 70% inox scrap (EU | A.100.06.109
X12CrNi17 7 (301) 23% inox scrap (China) | X12CrNi17 7 (301) 23% inox scrap (China) | A.100.06.110
X12CrNi17 7 (301) 44% inox scrap (World) | X12CrNi17 7 (301) 44% inox scrap (World) | A.100.06.111
X12CrNi17 7 (301) 70% inox scrap (EU | X12CrNi17 7 (301) 70% inox scrap (EU | A.100.06.112
X20Cr13 (420) 23% inox scrap (China) | X20Cr13 (420) 23% inox scrap (China) | A.100.06.113
X20Cr13 (420) 44% inox scrap (World) | X20Cr13 (420) 44% inox scrap (World) | A.100.06.114
X20Cr13 (420) 70% inox scrap (EU | X20Cr13 (420) 70% inox scrap (EU | A.100.06.115
X22CrNi17 (431) 23% inox scrap (China) | X22CrNi17 (431) 23% inox scrap (China) | A.100.06.116
X22CrNi17 (431) 44% inox scrap (World) | X22CrNi17 (431) 44% inox scrap (World) | A.100.06.117
X22CrNi17 (431) 70% inox scrap (EU | X22CrNi17 (431) 70% inox scrap (EU | A.100.06.118
X2CrNiMo1712 (316L) 23% imox scrap (China) | X2CrNiMo1712 (316L) 23% imox scrap (China) | A.100.06.119
X2CrNiMo1712 (316L) 44% imox scrap (World) | X2CrNiMo1712 (316L) 44% imox scrap (World) | A.100.06.120
X2CrNiMo1712 (316L) 70% imox scrap (EU | X2CrNiMo1712 (316L) 70% imox scrap (EU | A.100.06.121
X30Cr13 (~420) 23% inox scrap (China) | X30Cr13 (~420) 23% inox scrap (China) | A.100.06.122
X30Cr13 (~420) 44% inox scrap (World) | X30Cr13 (~420) 44% inox scrap (World) | A.100.06.123
X30Cr13 (~420) 70% inox scrap (EU | X30Cr13 (~420) 70% inox scrap (EU | A.100.06.124
X35CrMo17 23% inox scrap (China) | X35CrMo17 23% inox scrap (China) | A.100.06.125
X35CrMo17 44% inox scrap (World) | X35CrMo17 44% inox scrap (World) | A.100.06.126
X35CrMo17 70% inox scrap (EU | X35CrMo17 70% inox scrap (EU | A.100.06.127
X5CrNi18 (304) 23% inox scrap (China) | X5CrNi18 (304) 23% inox scrap (China) | A.100.06.128
X5CrNi18 (304) 44% inox scrap (World) | X5CrNi18 (304) 44% inox scrap (World) | A.100.06.129
X5CrNi18 (304) 70% inox scrap (EU | X5CrNi18 (304) 70% inox scrap (EU | A.100.06.130
X5CrNiMo18 (316) 23% inox scrap (China) | X5CrNiMo18 (316) 23% inox scrap (China) | A.100.06.131
X5CrNiMo18 (316) 44% inox scrap (World) | X5CrNiMo18 (316) 44% inox scrap (World) | A.100.06.132
X5CrNiMo18 (316) 70% inox scrap (EU | X5CrNiMo18 (316) 70% inox scrap (EU | A.100.06.133
X6Cr17 (430) 23% inox scrap (China) | X6Cr17 (430) 23% inox scrap (China) | A.100.06.134
X6Cr17 (430) 44% inox scrap (World) | X6Cr17 (430) 44% inox scrap (World) | A.100.06.135
X6Cr17 (430) 70% inox scrap (EU | X6Cr17 (430) 70% inox scrap (EU | A.100.06.136
X6CrNi18 (~304) 23% inox scrap (China) | X6CrNi18 (~304) 23% inox scrap (China) | A.100.06.137
X6CrNi18 (~304) 44% inox scrap (World) | X6CrNi18 (~304) 44% inox scrap (World) | A.100.06.138
X6CrNi18 (~304) 70% inox scrap (EU | X6CrNi18 (~304) 70% inox scrap (EU | A.100.06.139
X7CrAl13 (405) 23% inox scrap (China) | X7CrAl13 (405) 23% inox scrap (China) | A.100.06.140
X7CrAl13 (405) 44% inox scrap (World) | X7CrAl13 (405) 44% inox scrap (World) | A.100.06.141
X7CrAl13 (405) 70% inox scrap (EU | X7CrAl13 (405) 70% inox scrap (EU | A.100.06.142
X90CrCoMoV17 23% inox scrap (China) | X90CrCoMoV17 23% inox scrap (China) | A.100.06.143
X90CrCoMoV17 44% inox scrap (World) | X90CrCoMoV17 44% inox scrap (World) | A.100.06.144
X90CrCoMoV17 70% inox scrap (EU | X90CrCoMoV17 70% inox scrap (EU | A.100.06.145
X90CrMoV18 (440B) 23% inox scrap (China) | X90CrMoV18 (440B) 23% inox scrap (China) | A.100.06.146
X90CrMoV18 (440B) 44% inox scrap (World) | X90CrMoV18 (440B) 44% inox scrap (World) | A.100.06.147
X90CrMoV18 (440B) 70% inox scrap (EU | X90CrMoV18 (440B) 70% inox scrap (EU | A.100.06.148
10SPb20 (1.0721) | 10SPb20 (1.0721) | A.100.06.149
35S20 (1.0726) | 35S20 (1.0726) | A.100.06.150
9S20 | 9S20 | A.100.06.151
9SMnPb (1.0718) | 9SMnPb (1.0718) | A.100.06.152
GS-10Ni6 | GS-10Ni6 | A.100.06.153
GS-22Mo4 | GS-22Mo4 | A.100.06.154
GS-25CrMo4 | GS-25CrMo4 | A.100.06.155
GS-45.3 | GS-45.3 | A.100.06.156
GS-70 | GS-70 | A.100.06.157
GS-X40CrNiSi 25 12 | GS-X40CrNiSi 25 12 | A.100.06.158
HA | HA | A.100.08.101
HT | HT | A.100.08.102
Fe360 | Fe360 | A.100.08.103
Fe470 | Fe470 | A.100.08.104
Fe520 | Fe520 | A.100.10.101
St13 | St13 | A.100.10.102
A517a | A517a | A.100.10.103
A517b | A517b | A.100.10.104
S355J2G1W | S355J2G1W | A.100.10.105
St14 | St14 | A.100.10.106
14NiCr14 | 14NiCr14 | A.100.10.107
15Cr3 | 15Cr3 | A.100.10.108
18NiCr8 | 18NiCr8 | A.100.12.101
25CrMo4 | 25CrMo4 | A.100.12.102
30CrNiMo8 | 30CrNiMo8 | A.100.12.103
34Cr4 | 34Cr4 | A.100.12.104
34CrAl6 | 34CrAl6 | A.100.14.101
35NiCr18 | 35NiCr18 | A.100.14.102
36NiCr6 | 36NiCr6 | A.100.14.103
37MnSi5 | 37MnSi5 | A.100.14.104
42CrMo4 | 42CrMo4 | A.100.16.101
50 CrV4 | 50 CrV4 | A.100.16.102
C15 | C15 | A.100.16.103
C35 | C35 | A.100.16.104
C45 | C45 | A.100.16.105
C55 | C55 | A.100.16.106
C60 | C60 | A.100.16.107
13CrMo4 5 (1.7335) | 13CrMo4 5 (1.7335) | A.100.16.108
21MoV53 | 21MoV53 | A.100.16.109
22Mo4 | 22Mo4 | A.100.16.110
28NiCrMo4 | 28NiCrMo4 | A.100.16.111
15NiMn6 (1.6228) | 15NiMn6 (1.6228) | A.100.16.112
A514(A) | A514(A) | A.100.16.113
ASt35 (1.0346) | ASt35 (1.0346) | A.100.16.114
X12CrNi 18 9 | X12CrNi 18 9 | A.100.16.115
X12Ni5 (1.5680) | X12Ni5 (1.5680) | A.100.16.116
X8Ni9 | X8Ni9 | A.100.16.117
38Si6 | 38Si6 | A.100.18.101
50CrV4 | 50CrV4 | A.100.18.102
55Si7 | 55Si7 | A.100.18.103
67SiCr5 | 67SiCr5 | A.100.18.104
Aluminium (primary) Global average | Aluminium (primary) Global average | A.100.20.101
Aluminium trade mix Global (64% prim 36% sec) | Aluminium trade mix Global (64% prim 36% sec) | A.100.20.102
Aluminium (primary) European production | Aluminium (primary) European production | A.100.20.103
Aluminium (secondary) | Aluminium (secondary) | A.100.20.104
Aluminium trade mix Europe (79% prim 21% sec) | Aluminium trade mix Europe (79% prim 21% sec) | A.100.20.105
Antimony - CRM (EoL-RIR = 18%) | Antimony - CRM (EoL-RIR = 18%) | A.100.20.106
Cadmium (EoL-RIR = 0%) | Cadmium (EoL-RIR = 0%) | A.100.22.101
Chromium | Chromium | A.100.22.102
Cobalt | Cobalt | A.100.22.103
Copper rod tube plate (primary) | Copper rod tube plate (primary) | A.100.22.104
Copper (secondary) | Copper (secondary) | A.100.24.099
Copper wire - plate - tube - trade mix ( 68% prim 32% sec) | Copper wire - plate - tube - trade mix ( 68% prim 32% sec) | A.100.24.100
Gallium | Gallium | A.100.24.101
Gold (primary) | Gold (primary) | A.100.24.102
Gold (secondary) | Gold (secondary) | A.100.24.103
Gold trade mix (76% prim 24% sec) | Gold trade mix (76% prim 24% sec) | A.100.24.104
Indium | Indium | A.100.24.105
Lead (primary) | Lead (primary) | A.100.24.106
Lead (secondary) | Lead (secondary) | A.100.24.107
Lead trade mix ( 20% prim 80% sec) | Lead trade mix ( 20% prim 80% sec) | A.100.24.108
Lithium (EoL-RIR = 0%) | Lithium (EoL-RIR = 0%) | A.100.24.109
Magnesium - CRM (primary) | Magnesium - CRM (primary) | A.100.24.110
Magnesium - CRM (secondary) | Magnesium - CRM (secondary) | A.100.24.111
Magnesium - CRM trade mix (93% prim 7% sec) | Magnesium - CRM trade mix (93% prim 7% sec) | A.100.24.112
Manganese (EoL_RIR= 9%) | Manganese (EoL_RIR= 9%) | A.100.24.113
Mercury (primary) | Mercury (primary) | A.100.24.114
Molybdenum (EoL-RIR = 9%) | Molybdenum (EoL-RIR = 9%) | A.100.24.115
Nickel (primary) | Nickel (primary) | A.100.24.116
Nickel (secondary) | Nickel (secondary) | A.100.24.117
Nickel trade mix (84% prim 16% sec) | Nickel trade mix (84% prim 16% sec) | A.100.24.118
Palladium - CRM (primary) | Palladium - CRM (primary) | A.100.24.119
Palladium - CRM (secondary) | Palladium - CRM (secondary) | A.100.24.120
Palladium - CRM trade mix (67% prim 33% sec) | Palladium - CRM trade mix (67% prim 33% sec) | A.100.24.121
Platinum - CRM (primary) | Platinum - CRM (primary) | A.100.24.122
Platinum - CRM (secondary) | Platinum - CRM (secondary) | A.100.24.123
Platinum - CRM trade mix (75% prim 25% sec) | Platinum - CRM trade mix (75% prim 25% sec) | A.100.24.124
Rhodium - CRM (primary) | Rhodium - CRM (primary) | A.100.24.125
Rhodium - CRM (secondary) | Rhodium - CRM (secondary) | A.100.24.126
Rhodium - CRM trade mix (64% prim 36% sec) | Rhodium - CRM trade mix (64% prim 36% sec) | A.100.24.127
Silicon (metallurgical) for steel | Silicon (metallurgical) for steel | A.100.24.128
Silver (primary) (EoL-RIR= 19%) | Silver (primary) (EoL-RIR= 19%) | A.100.24.129
Silver (secondary) | Silver (secondary) | A.100.24.130
Silver trade mix (81% prim 19% sec) | Silver trade mix (81% prim 19% sec) | A.100.24.131
Tantalum (EoL-RIR = 13%) | Tantalum (EoL-RIR = 13%) | A.100.24.132
Tellurium (EoL-RIR = 1%) | Tellurium (EoL-RIR = 1%) | A.100.24.133
Tin (virgin) | Tin (virgin) | A.100.24.134
Titanium (primary) | Titanium (primary) | A.100.24.135
Titanium (secondary) | Titanium (secondary) | A.100.24.136
Titanium trade mix (99% prim | Titanium trade mix (99% prim | A.100.24.137
Tungsten - CRM (EoL-RIR=42%) | Tungsten - CRM (EoL-RIR=42%) | A.100.24.138
Vanadium (primary) | Vanadium (primary) | A.100.24.139
Vanadium trade mix (99% prim 1% sec) | Vanadium trade mix (99% prim 1% sec) | A.100.24.140
Zinc (primary) | Zinc (primary) | A.100.24.141
Zinc (secondary) | Zinc (secondary) | A.100.24.142
Zinc trade mix (86% prim 14% sec) | Zinc trade mix (86% prim 14% sec) | A.100.24.143
Tungsten (primary) (EoL-RIR = 42%) | Tungsten (primary) (EoL-RIR = 42%) | A.100.24.144
Tungsten (secondary) | Tungsten (secondary) | A.100.24.145
Arsenic (as co-product of Copper) | Arsenic (as co-product of Copper) | A.100.24.146
Barium | Barium | A.100.24.147
Berylium | Berylium | A.100.24.148
Bismuth (as co-product of Lead) | Bismuth (as co-product of Lead) | A.100.24.149
Boron | Boron | A.100.24.150
Hafnium | Hafnium | A.100.24.151
Niobium | Niobium | A.100.24.152
Rhenium | Rhenium | A.100.24.153
Strontium | Strontium | A.100.24.154
Thallium | Thallium | A.100.24.155
Thorium | Thorium | A.100.25.101
Cerium from Bayan Obo deposit | Cerium from Bayan Obo deposit | A.100.25.102
Europium from Bayan Obo deposit | Europium from Bayan Obo deposit | A.100.25.103
Gadolinium from Bayan Obo deposit | Gadolinium from Bayan Obo deposit | A.100.25.104
Lanthanum from Bayan Obo deposit | Lanthanum from Bayan Obo deposit | A.100.25.105
Neodymium from Bayan Obo deposit | Neodymium from Bayan Obo deposit | A.100.25.107
Praseodymium from Bayan Obo deposit | Praseodymium from Bayan Obo deposit | A.100.25.108
Samarium from Bayan Obo deposit | Samarium from Bayan Obo deposit | A.100.25.109
Scandium Bayan Obo deposit OLD | Scandium Bayan Obo deposit OLD | A.100.25.110
Cerium from South China clays | Cerium from South China clays | A.100.25.111
Dysprosium from South China clays | Dysprosium from South China clays | A.100.25.112
Erbium from South China clays | Erbium from South China clays | A.100.26.101
Europium from South China clays | Europium from South China clays | A.100.26.104
Gadolinium from South China clays | Gadolinium from South China clays | A.100.26.106
Holmium from South China clays | Holmium from South China clays | A.100.26.107
Lanthanum from South China clays | Lanthanum from South China clays | A.100.26.108
Lutetium from South China clays | Lutetium from South China clays | A.100.26.109
Neodymium from South China clays | Neodymium from South China clays | A.100.26.110
Praseodymium from South China clays | Praseodymium from South China clays | A.100.26.111
Samarium from South China clays | Samarium from South China clays | A.100.26.201
Thulium from South China clays | Thulium from South China clays | A.100.26.202
Terbium from South China clays | Terbium from South China clays | A.100.26.203
Ytterbium from South China clays | Ytterbium from South China clays | A.100.26.204
Yttrium from South China clays | Yttrium from South China clays | A.100.26.205
Al99 | Al99 | A.100.26.206
AlCuMg1 (2017) | AlCuMg1 (2017) | A.100.26.207
AlCuMg2 (2024) | AlCuMg2 (2024) | A.100.26.208
AlCuMgPb (2011) | AlCuMgPb (2011) | A.100.26.209
AlCuSiMg (2036) | AlCuSiMg (2036) | A.100.26.210
AlMg1 (5005) | AlMg1 (5005) | A.100.26.211
AlMg3 (5754a) | AlMg3 (5754a) | A.100.26.212
AlMg4.5Mn (5182) | AlMg4.5Mn (5182) | A.100.26.213
AlMgSi0.5 (6060 and 6063) | AlMgSi0.5 (6060 and 6063) | A.100.26.214
AlMgSi0.7 (6005) | AlMgSi0.7 (6005) | A.100.26.215
AlMn1 (3003) | AlMn1 (3003) | A.100.28.100
AlMn1.2Mg1 (3004) | AlMn1.2Mg1 (3004) | A.100.28.101
AlSiMgMn (6009) | AlSiMgMn (6009) | A.100.28.102
AlZnCuMg (7075) | AlZnCuMg (7075) | A.100.28.103
G-AlCu4TiMg (204) | G-AlCu4TiMg (204) | A.100.28.104
G-AlMg3 (242) | G-AlMg3 (242) | A.100.28.105
G-AlMg5 (314) | G-AlMg5 (314) | A.100.28.106
G-AlSi12 (230) | G-AlSi12 (230) | A.100.28.107
G-AlSi12Cu (231) | G-AlSi12Cu (231) | A.100.28.108
G-AlSi7Mg (Thixo) | G-AlSi7Mg (Thixo) | A.100.28.109
G-AlSi8Cu3 (380) | G-AlSi8Cu3 (380) | A.100.28.110
Copper wire rod | Copper wire rod | A.100.28.111
Copper tube | Copper tube | A.100.28.112
Copper flat rolled product | Copper flat rolled product | A.100.28.113
Cu-E | Cu-E | A.100.28.114
CuAg-E | CuAg-E | A.100.28.115
CuAl5 | CuAl5 | A.100.28.116
CuNi10Fe | CuNi10Fe | A.100.28.117
CuNi18Zn | CuNi18Zn | A.100.28.118
CuNi44Mn | CuNi44Mn | A.100.28.119
CuSn6.7P | CuSn6.7P | A.100.28.120
CuSn8 | CuSn8 | A.100.30.090
CuZn15 | CuZn15 | A.100.30.091
CuZn30 | CuZn30 | A.100.30.092
CuZn37 (Brass) | CuZn37 (Brass) | A.100.30.100
CuZn40 (Muntz metal) | CuZn40 (Muntz metal) | A.100.30.101
CuZn40Pb (Brass alloy | CuZn40Pb (Brass alloy | A.100.30.102
G-CuAl10Fe | G-CuAl10Fe | A.100.30.103
G-CuAl10Ni | G-CuAl10Ni | A.100.30.104
G-CuNi10 | G-CuNi10 | A.100.30.105
G-CuSn10 | G-CuSn10 | A.100.30.106
G-CuSn12 | G-CuSn12 | A.100.30.107
G-CuSn5Zn5Pb5 | G-CuSn5Zn5Pb5 | A.100.30.108
G-CuZn15 | G-CuZn15 | A.100.30.109
G-CuZn37Pb | G-CuZn37Pb | A.100.30.110
G-CuZn40 | G-CuZn40 | A.100.30.111
AM100A | AM100A | A.100.30.112
AM503 | AM503 | A.100.30.113
G-MgAl6Zn3 | G-MgAl6Zn3 | A.100.30.114
G-MgAl8Zn1 | G-MgAl8Zn1 | A.100.30.115
G-MgAl9Zn2 | G-MgAl9Zn2 | A.100.30.116
GD-MgAl9Zn1 | GD-MgAl9Zn1 | A.100.30.117
MgAl3Zn | MgAl3Zn | A.100.30.118
MgZn6Zr | MgZn6Zr | A.100.30.119
MgMn1.5 | MgMn1.5 | A.100.30.120
MgAl6Zn | MgAl6Zn | A.100.30.121
Duranickel | Duranickel | A.100.32.101
Invar | Invar | A.100.32.102
Mumetal | Mumetal | A.100.32.103
Ni 99.6 | Ni 99.6 | A.100.32.104
Ni span C902 | Ni span C902 | A.100.32.105
NiCr 80 20 | NiCr 80 20 | A.100.32.106
NiCr20Co18Ti | NiCr20Co18Ti | A.100.32.107
NiCr20TiAl | NiCr20TiAl | A.100.32.108
NiCu30Al | NiCu30Al | A.100.32.109
NiCu30Fe | NiCu30Fe | A.100.32.110
NiFe 50 50 | NiFe 50 50 | A.100.34.101
NiMo30 | NiMo30 | A.100.34.102
Supermalloy | Supermalloy | A.100.34.103
TiAl5Sn2 | TiAl5Sn2 | A.100.34.104
TiAl6V4 | TiAl6V4 | A.100.34.105
TiV15SnCrAl3 | TiV15SnCrAl3 | A.100.34.106
G-ZnAlCu | G-ZnAlCu | A.100.34.107
Zamak3 | Zamak3 | A.100.34.108
Zamak5 | Zamak5 | A.100.34.109
ZnCuTi | ZnCuTi | A.100.34.110
Zinc (super plastic) | Zinc (super plastic) | A.100.34.111
Barium Ferrite magnet | Barium Ferrite magnet | A.100.34.112
Neodymium magnet (NdFeB) 50 MGOe | Neodymium magnet (NdFeB) 50 MGOe | A.100.34.113
Neodymium magnet (NdFeB) 50 MGOe recycled | Neodymium magnet (NdFeB) 50 MGOe recycled | A.100.36.101
Neodymium magnet (NdFeB) corrosion resistant 40 MGOe | Neodymium magnet (NdFeB) corrosion resistant 40 MGOe | A.100.36.102
Neodymium magnet (NdFeB) corrosion resistant 40 MGOe recycle | Neodymium magnet (NdFeB) corrosion resistant 40 MGOe recycle | A.100.36.103
SmCo (1:5) magnet | SmCo (1:5) magnet | A.100.38.101
Nitride magnet (Fe16N2) | Nitride magnet (Fe16N2) | A.100.38.102
Recycled paper (testliner and fluting) in Europe | Recycled paper (testliner and fluting) in Europe | A.100.38.103
Brown paper (kraft liner) | Brown paper (kraft liner) | A.100.38.104
Brown paper (kraft liner) 70 gr/m2 | Brown paper (kraft liner) 70 gr/m2 | A.100.38.105
Brown paper (kraft liner) - FSC or wood waste based | Brown paper (kraft liner) - FSC or wood waste based | A.100.40.101
Moulded fibre products | Moulded fibre products | A.100.40.102
Office paper woodfree uncoated bleached - FSC or waste wood | Office paper woodfree uncoated bleached - FSC or waste wood | A.100.40.103
Office paper | Office paper | A.100.40.104
Office paper uncoated bleached - from recycled (office) pap | Office paper uncoated bleached - from recycled (office) pap | A.100.40.105
Semichemical fluting | Semichemical fluting | A.100.40.106
Semichemical fluting - FSC or wood waste based | Semichemical fluting - FSC or wood waste based | A.100.40.107
Folding Boxboard GC1 | Folding Boxboard GC1 | A.120.01.101
Folding Boxboard GC2 or GC3 | Folding Boxboard GC2 or GC3 | A.120.01.102
Paper and board for (fat) food packaging | Paper and board for (fat) food packaging | A.120.01.103
Bamboo paper in Shenzhen produced in Sichuan proxi | Bamboo paper in Shenzhen produced in Sichuan proxi | A.120.01.104
Solid board (from recycling paper) in Europe | Solid board (from recycling paper) in Europe | A.120.01.105
Sanitary paper (virgin) in Europe | Sanitary paper (virgin) in Europe | A.120.01.106
Sanitary paper (from recycled paper) in Europe | Sanitary paper (from recycled paper) in Europe | A.120.01.107
film HDPE 50 mu | film HDPE 50 mu | A.120.01.108
film LDPE 50 mu | film LDPE 50 mu | A.120.01.109
film PC 50 mu | film PC 50 mu | A.120.01.110
film PET / PE+EVOH+PE 62 mu for MAP | film PET / PE+EVOH+PE 62 mu for MAP | A.120.01.111
film PET 50 mu | film PET 50 mu | A.120.01.112
film PET+ALOx / LDPE 62 mu for MAP | film PET+ALOx / LDPE 62 mu for MAP | A.120.01.113
film PET+PVOH / LDPE 62 mu for MAP | film PET+PVOH / LDPE 62 mu for MAP | A.120.01.114
film PLA (biobased) 50 mu | film PLA (biobased) 50 mu | A.120.01.115
film PP 50 mu | film PP 50 mu | A.120.01.116
film PP+PVDC 62 mu for MAP | film PP+PVDC 62 mu for MAP | A.120.01.117
film PS (shrink) 50 mu | film PS (shrink) 50 mu | A.120.10.101
film PVC (stiff | film PVC (stiff | A.120.10.102
Printing of multilayer film | Printing of multilayer film | A.120.10.103
MAP Carbon Dioxide gas at 1 bar 0 degr C | MAP Carbon Dioxide gas at 1 bar 0 degr C | A.120.10.104
MAP Nitrogen gas at 1 bar 0 degr C | MAP Nitrogen gas at 1 bar 0 degr C | A.120.10.105
MAP Oxygen gas at 1 bar 0 degr C | MAP Oxygen gas at 1 bar 0 degr C | A.120.10.106
Mycelium composite protective packaging | Mycelium composite protective packaging | A.120.10.107
Paperfoam | Paperfoam | A.120.10.108
Stonepaper from Taiwan in Rotterdam | Stonepaper from Taiwan in Rotterdam | A.120.10.109
Stonepaper from Germany in Rotterdam | Stonepaper from Germany in Rotterdam | A.120.10.110
pallet Euro 1 Euro 2 Euro 3 and ISO wood per m2 per round t | pallet Euro 1 Euro 2 Euro 3 and ISO wood per m2 per round t | A.120.10.111
bio-HDPE (Polyethylene) - not biodegradable - from ethanol ( | bio-HDPE (Polyethylene) - not biodegradable - from ethanol ( | A.120.10.112
CA (Cellulose polymers) - biodegradable | CA (Cellulose polymers) - biodegradable | A.120.10.113
PA-11 (Nylon-11) - bio-based not biodegradable | PA-11 (Nylon-11) - bio-based not biodegradable | A.120.20.101
bio-PET (Polyethylene terephthalate) from sugarcane - not bi | bio-PET (Polyethylene terephthalate) from sugarcane - not bi | A.120.20.102
PHA and PHB (Polyhydroxyalkanoates) from wastewater sludge - | PHA and PHB (Polyhydroxyalkanoates) from wastewater sludge - | A.120.20.103
PLA (Polylactide) of corn stover - biodegradable | PLA (Polylactide) of corn stover - biodegradable | A.120.30.101
PBS-Starch 50%-50% blend - biodegradable | PBS-Starch 50%-50% blend - biodegradable | A.120.30.102
PBS (Polybutylene succinate) - biodegradable | PBS (Polybutylene succinate) - biodegradable | A.120.30.103
PBAT (polybutylene adipate-co-terephthalate) - biodegradabl | PBAT (polybutylene adipate-co-terephthalate) - biodegradabl | A.120.30.104
bio-PE (Polyethylene) from agricultural waste - not biodegra | bio-PE (Polyethylene) from agricultural waste - not biodegra | A.120.30.105
bio-PP (Polypropylene) from agricultural waste - not biodegr | bio-PP (Polypropylene) from agricultural waste - not biodegr | A.130.01.101
PEF (Polyethylene furan-2 | PEF (Polyethylene furan-2 | A.130.01.102
rABS - mechanical recycled in China - ex transport | rABS - mechanical recycled in China - ex transport | A.130.01.103
rPE - mechanical recycled in China - ex transport | rPE - mechanical recycled in China - ex transport | A.130.01.104
rPET - mechanical recycled in China - ex transport | rPET - mechanical recycled in China - ex transport | A.130.01.105
rPP - mechanical recycled in China - ex transport | rPP - mechanical recycled in China - ex transport | A.130.01.106
rPS - mechanical recycled in China - ex transport | rPS - mechanical recycled in China - ex transport | A.130.01.107
rPVC - mechanical recycled in China - ex transport | rPVC - mechanical recycled in China - ex transport | A.130.01.108
average rPET/rPE/rPP - mechanical recycled in EU - ex transp | average rPET/rPE/rPP - mechanical recycled in EU - ex transp | A.130.01.109
rPVC - mechanical recycled in EU - ex transport | rPVC - mechanical recycled in EU - ex transport | A.130.01.110
ABS (Acrylonitrile butadiene styrene) chemical upcycled | ABS (Acrylonitrile butadiene styrene) chemical upcycled | A.130.01.111
CA (Cellelose Acetate tetra) chemical upcycled | CA (Cellelose Acetate tetra) chemical upcycled | A.130.01.112
EVA (Ethylene vinyl acetate) chemical upcycled | EVA (Ethylene vinyl acetate) chemical upcycled | A.130.03.091
Flexible Polymeer Foam (PE) chemical upcycled | Flexible Polymeer Foam (PE) chemical upcycled | A.130.03.092
Ionomer chemical upcycled | Ionomer chemical upcycled | A.130.03.093
PA-11 (Nylon-11) chemical upcycled - not biodegradable | PA-11 (Nylon-11) chemical upcycled - not biodegradable | A.130.03.094
PA (Nylons) chemical upcycled | PA (Nylons) chemical upcycled | A.130.03.095
PC (Polycarbonate) chemical upclycled | PC (Polycarbonate) chemical upclycled | A.130.03.096
bio-PE (Polyethylene) chemical upcycled - non biodegradable | bio-PE (Polyethylene) chemical upcycled - non biodegradable | A.130.03.101
PE (HDPE High density Polyethylene) chemical upcycled | PE (HDPE High density Polyethylene) chemical upcycled | A.130.03.102
PET (Polyethylene terephthalate) chemical upcycled by glycol | PET (Polyethylene terephthalate) chemical upcycled by glycol | A.130.03.103
PHA and PHB (Polyhydroxyalkanoates) chemical upcycled - biod | PHA and PHB (Polyhydroxyalkanoates) chemical upcycled - biod | A.130.03.104
PLA (Polylactide - starch based) chemical upcycled - biodegr | PLA (Polylactide - starch based) chemical upcycled - biodegr | A.130.03.105
PMMA (Polymethyl methacrylate) chemical upcycled | PMMA (Polymethyl methacrylate) chemical upcycled | A.130.03.106
POM (Polyoxymethylene) chemical upcycled | POM (Polyoxymethylene) chemical upcycled | A.130.03.107
PP (Polypropylene) chemical upcycled | PP (Polypropylene) chemical upcycled | A.130.03.108
PS (Polystyrene) chemical upcycled | PS (Polystyrene) chemical upcycled | A.130.03.109
PTFE (Teflon) chemical upcycled | PTFE (Teflon) chemical upcycled | A.130.03.110
PTT (Polyltrimethylene terephthalate) chemical upcycled | PTT (Polyltrimethylene terephthalate) chemical upcycled | A.130.03.111
PUR (Polyurethane) chemical upcycled | PUR (Polyurethane) chemical upcycled | A.130.03.112
PVC (Polyvinylchloride) chemical upcycled | PVC (Polyvinylchloride) chemical upcycled | A.130.03.113
Starch-PBS 50%-50% blend chemical upcycled - biodegradeble | Starch-PBS 50%-50% blend chemical upcycled - biodegradeble | A.130.03.114
PBS chemical upcycled - biodegradeble | PBS chemical upcycled - biodegradeble | A.130.03.115
PBAT (polybutylene adipate-co-terephthalate) chemical upcycl | PBAT (polybutylene adipate-co-terephthalate) chemical upcycl | A.130.03.116
PAN (Polyacrylonitrile fibres) chemical upcycled | PAN (Polyacrylonitrile fibres) chemical upcycled | A.130.03.117
bio-PP (Polypropylene) chemical upcycled - not biodegradable | bio-PP (Polypropylene) chemical upcycled - not biodegradable | A.130.03.118
bio-PET (Polyethylene terephthalate) chemical upcycled - not | bio-PET (Polyethylene terephthalate) chemical upcycled - not | A.130.03.119
PEF (Polyethylene furan-2.5-dicarboxylate) chemical upcycled | PEF (Polyethylene furan-2.5-dicarboxylate) chemical upcycled | A.130.03.120
BR (butadiene rubber) | BR (butadiene rubber) | A.130.03.121
Tires (SBR plus Carbon black plus steel) | Tires (SBR plus Carbon black plus steel) | A.130.03.122
EPDM (ethylene propylene diene monomer rubber) | EPDM (ethylene propylene diene monomer rubber) | A.130.03.123
EVA (ethylene vinyl acetate rubber) | EVA (ethylene vinyl acetate rubber) | A.130.03.124
IR (polyisoprene rubber) | IR (polyisoprene rubber) | A.130.03.125
Natural rubber | Natural rubber | A.130.03.126
NBR (nitrile rubber) | NBR (nitrile rubber) | A.130.03.127
Polychloroprene (Neoprene | Polychloroprene (Neoprene | A.130.03.128
PU (polyurethane) rubber shoe soles MDI 41.4% Polyols 58.5% | PU (polyurethane) rubber shoe soles MDI 41.4% Polyols 58.5% | A.130.03.129
SAN (Styrene-acrylonitrile copolymer) | SAN (Styrene-acrylonitrile copolymer) | A.130.03.130
SBR (Styrene butadiene rubber) | SBR (Styrene butadiene rubber) | A.130.05.100
Silicone rubber (PDMS) | Silicone rubber (PDMS) | A.130.05.101
ABS (Acrylonitrile butadiene styrene) | ABS (Acrylonitrile butadiene styrene) | A.130.05.102
ABS 30% glass fibre | ABS 30% glass fibre | A.130.05.103
Ionomer | Ionomer | A.130.05.104
PA 6 (Nylon 6 | PA 6 (Nylon 6 | A.130.05.105
PA 6 30% glass fibre | PA 6 30% glass fibre | A.130.05.106
PA 66 (Nylon 66 | PA 66 (Nylon 66 | A.130.05.107
PA 66 30% glass fibre | PA 66 30% glass fibre | A.130.05.108
PB-1 (Polybutylene) | PB-1 (Polybutylene) | A.130.05.109
PC (Polycarbonate) | PC (Polycarbonate) | A.130.05.110
PC 30% glass fibre | PC 30% glass fibre | A.130.05.111
PE (HDPE | PE (HDPE | A.130.07.101
PE (LDPE | PE (LDPE | A.130.07.102
PE (LLDPE | PE (LLDPE | A.130.07.103
PE (Polyethylene) expanded | PE (Polyethylene) expanded | A.130.07.104
PET (Polyethylene terephthalate) 30% glass fibre | PET (Polyethylene terephthalate) 30% glass fibre | A.130.07.105
PET (Polyethylene terephthalate) amorphous | PET (Polyethylene terephthalate) amorphous | A.130.07.106
PET (Polyethylene terephthalate) bottle grade | PET (Polyethylene terephthalate) bottle grade | A.130.07.107
PMMA (Polymethyl methacrylate) | PMMA (Polymethyl methacrylate) | A.130.07.108
POM (Polyoxymethyleen | POM (Polyoxymethyleen | A.130.07.109
PP (Polypropylene) | PP (Polypropylene) | A.130.07.110
PP GF30 | PP GF30 | A.130.07.111
PS (EPS | PS (EPS | A.130.07.112
PS (GPPS | PS (GPPS | A.130.07.113
PS (HIPS | PS (HIPS | A.130.07.114
PTFE (Polytetrafluoroethylene) Teflon | PTFE (Polytetrafluoroethylene) Teflon | A.130.07.116
PTT (Polyltrimethylene terephthalate) | PTT (Polyltrimethylene terephthalate) | A.130.07.117
PVOH (Polyvinyl alcohol) and PVA (Polyvinyl acetate -wood gl | PVOH (Polyvinyl alcohol) and PVA (Polyvinyl acetate -wood gl | A.130.07.118
PVC (Polyvinylchloride emulsion polymerised) | PVC (Polyvinylchloride emulsion polymerised) | A.130.07.119
PVC (Polyvinylchloride suspension polymerised) | PVC (Polyvinylchloride suspension polymerised) | A.130.07.120
PVC (Polyvinylchloride trade mix) | PVC (Polyvinylchloride trade mix) | A.130.07.121
PVDC (Polyvinyliden chloride) | PVDC (Polyvinyliden chloride) | A.130.07.122
PAN Polyacrylonitrile fibres | PAN Polyacrylonitrile fibres | A.130.07.123
Carbon fiber-reinforced plastic | Carbon fiber-reinforced plastic | A.130.07.124
Epoxy resin from Bisphenol A 33% Epichlorohydrin 66% | Epoxy resin from Bisphenol A 33% Epichlorohydrin 66% | A.130.07.125
MF (melamine formaldehyde resin) | MF (melamine formaldehyde resin) | A.130.07.126
PF (phenol formaldehyde resin) | PF (phenol formaldehyde resin) | A.130.07.127
Phenolics (Bakelite) | Phenolics (Bakelite) | A.130.07.128
Polyester (unsaturated resin) | Polyester (unsaturated resin) | A.130.07.129
PUR flex. block foam 34% TDI 66% Polyols | PUR flex. block foam 34% TDI 66% Polyols | A.130.07.130
PUR flex. moulded TDI with flame retardant | PUR flex. moulded TDI with flame retardant | A.130.07.131
PUR flex. moulded 29% TDI 71% Polyols | PUR flex. moulded 29% TDI 71% Polyols | A.130.07.132
PUR flex. moulded. 36% MDI 64% Polyols | PUR flex. moulded. 36% MDI 64% Polyols | A.130.07.133
PUR rigid foam 65% MDI 35% Polyols | PUR rigid foam 65% MDI 35% Polyols | A.130.09.101
Sheet molding compound 25% glass fibre | Sheet molding compound 25% glass fibre | A.130.09.102
Sheet molding compound 50% glass fibre | Sheet molding compound 50% glass fibre | A.130.09.103
UF (urea-formaldehyde resin) | UF (urea-formaldehyde resin) | A.130.09.104
Bisphenol A | Bisphenol A | A.130.09.105
DEHP (diisooctyl phthalate) | DEHP (diisooctyl phthalate) | A.130.09.106
DINP (diisononyl phthalate) | DINP (diisononyl phthalate) | A.130.09.107
Epichlorohydrin copy | Epichlorohydrin copy | A.130.09.108
EVOH (Ethylene vinyl alcohol) film barrier of gasses | EVOH (Ethylene vinyl alcohol) film barrier of gasses | A.130.09.109
Formaldehyde | Formaldehyde | A.130.09.110
MDI (Methylene diphenyl diisocyanate) | MDI (Methylene diphenyl diisocyanate) | A.130.09.111
MMA (Methyl methacrylate) | MMA (Methyl methacrylate) | A.130.09.112
Nafion | Nafion | A.130.09.113
PEEK (Polyetheretherketone) | PEEK (Polyetheretherketone) | A.130.09.114
PEI (PolyEther Imide) | PEI (PolyEther Imide) | A.130.11.101
Phthalic anhydride | Phthalic anhydride | A.130.11.102
Polyether-polyols | Polyether-polyols | A.130.11.103
PPS (polyphenylene sulfide) | PPS (polyphenylene sulfide) | A.130.11.104
PVB (Polyvinyl butyral) | PVB (Polyvinyl butyral) | A.130.11.105
TDI (toluene diisocyanate) | TDI (toluene diisocyanate) | A.130.11.106
PE for bottles with deposit in EU (RR=80% RIR=25%) | PE for bottles with deposit in EU (RR=80% RIR=25%) | A.130.11.107
PET for bottles with deposit in EU (RR=80% RIR=25%) | PET for bottles with deposit in EU (RR=80% RIR=25%) | A.130.11.108
PP for bottles with deposit in EU (RR=80% RIR=25%) | PP for bottles with deposit in EU (RR=80% RIR=25%) | A.130.11.109
PVC for bottles with deposit in EU (RR=80% RIR=25%) | PVC for bottles with deposit in EU (RR=80% RIR=25%) | A.130.11.111
EMAA (Ethylene-Methacrylic Acid Copolymer) without water | EMAA (Ethylene-Methacrylic Acid Copolymer) without water | A.130.11.112
Ca(Alg)2 bioplastic from seaweed alginate (compostable) | Ca(Alg)2 bioplastic from seaweed alginate (compostable) | A.130.11.113
Acrylic fibres | Acrylic fibres | A.130.11.114
BioCotton fibre from China/India (without global seatranspor | BioCotton fibre from China/India (without global seatranspor | A.130.11.115
BioCotton fibre from USA (without global seatransport) | BioCotton fibre from USA (without global seatransport) | A.130.11.116
Cotton fibre from China and India (without global seatransp | Cotton fibre from China and India (without global seatransp | A.130.11.117
Cotton fibre from USA (without global seatransport) | Cotton fibre from USA (without global seatransport) | A.130.11.118
Cotton fibre trade mix (without global seatransport) | Cotton fibre trade mix (without global seatransport) | A.130.11.119
Elastane (polyurethane) pellets | Elastane (polyurethane) pellets | A.130.11.120
Fleece from recycled PET bottles | Fleece from recycled PET bottles | A.130.11.121
Jute fibre incl. degumming | Jute fibre incl. degumming | A.130.11.122
Jute fibre incl. degumming India rain fed - renewable fuel | Jute fibre incl. degumming India rain fed - renewable fuel | A.130.11.123
Kenaf fibre incl. degumming | Kenaf fibre incl. degumming | A.140.01.101
Kenaf fibre incl. degumming Italy - renewable fule | Kenaf fibre incl. degumming Italy - renewable fule | A.140.01.102
Nylon pellets | Nylon pellets | A.140.01.103
Polyester = PET pellets | Polyester = PET pellets | A.140.01.104
PLA (polylactide) pellets | PLA (polylactide) pellets | A.140.01.105
Sorona (PTT) biobased pellets | Sorona (PTT) biobased pellets | A.140.01.106
Viscose production | Viscose production | A.140.01.107
Wool from Australia - transported to Rotterdam | Wool from Australia - transported to Rotterdam | A.140.01.108
PP (Polypropylene) pellets | PP (Polypropylene) pellets | A.140.01.109
Flax fibres for spinning linen | Flax fibres for spinning linen | A.140.01.110
dyeing with pollution in India - without materials input | dyeing with pollution in India - without materials input | A.140.01.111
dyeing in Europe - without materials input | dyeing in Europe - without materials input | A.140.01.112
heat setting and washing synthetic fabrics | heat setting and washing synthetic fabrics | A.140.01.113
knitting 83 dtex | knitting 83 dtex | A.140.01.114
knitting 200 dtex | knitting 200 dtex | A.140.01.115
knitting 300 dtex | knitting 300 dtex | A.140.01.116
pretreatment of cotton | pretreatment of cotton | A.140.01.117
spinning cotton 45 dtex | spinning cotton 45 dtex | A.140.01.118
spinning cotton 70 dtex | spinning cotton 70 dtex | A.140.01.119
spinning cotton 100 dtex | spinning cotton 100 dtex | A.140.01.120
spinning cotton 150 dtex | spinning cotton 150 dtex | A.140.01.121
spinning cotton 200 dtex | spinning cotton 200 dtex | A.140.03.101
spinning cotton 300 dtex | spinning cotton 300 dtex | A.140.03.102
spinning cotton 400 dtex | spinning cotton 400 dtex | A.140.03.103
spinning cotton 500 dtex | spinning cotton 500 dtex | A.140.03.104
spinning extruder polymer filaments (80 - 500 dtex) | spinning extruder polymer filaments (80 - 500 dtex) | A.140.03.105
spinning viscose fibres (80-500 dtex) | spinning viscose fibres (80-500 dtex) | A.140.03.106
texturing polymer fibres (to improve insulation properties) | texturing polymer fibres (to improve insulation properties) | A.140.03.107
weaving 15 dtex | weaving 15 dtex | A.140.03.108
weaving 30 dtex | weaving 30 dtex | A.140.03.109
weaving 45 dtex | weaving 45 dtex | A.140.03.110
weaving 70 dtex | weaving 70 dtex | A.140.03.111
weaving 100 dtex | weaving 100 dtex | A.140.03.112
weaving 150 dtex | weaving 150 dtex | A.140.03.113
weaving 200 dtex | weaving 200 dtex | A.140.03.114
weaving 300 dtex | weaving 300 dtex | A.140.03.115
weaving 400 dtex | weaving 400 dtex | A.140.03.116
weaving 500 dtex | weaving 500 dtex | A.140.03.117
circular knitting (fabric interlock | circular knitting (fabric interlock | A.140.03.118
circular knitting (cotton | circular knitting (cotton | A.140.03.119
circular knitting (cotton | circular knitting (cotton | A.140.03.120
flat bed knitting panels (cotton | flat bed knitting panels (cotton | A.140.03.121
fully fashioned flat bed knitting (cotton | fully fashioned flat bed knitting (cotton | A.140.03.122
whole garment flat bed knitting (recycled wool | whole garment flat bed knitting (recycled wool | A.140.03.123
Geotextiles (PP 500 dTex woven) | Geotextiles (PP 500 dTex woven) | A.140.03.124
Duck Down in Rotterdam from China | Duck Down in Rotterdam from China | A.140.03.125
Duck Down in Rotterdam from Poland | Duck Down in Rotterdam from Poland | A.140.03.126
Polyester fiberfill | Polyester fiberfill | A.140.03.127
drinking water without water stress | drinking water without water stress | A.140.03.128
industrial reverse osmosis water europe | industrial reverse osmosis water europe | A.140.03.131
cooling water - excluding pumping energy - excluding BWS | cooling water - excluding pumping energy - excluding BWS | A.140.03.132
low water stress (BWS < 10%) drinking water and cooling towe | low water stress (BWS < 10%) drinking water and cooling towe | A.140.03.133
low medium water stress (BWS 10%-20%) drinking water and coo | low medium water stress (BWS 10%-20%) drinking water and coo | A.140.03.134
medium high water stress (BWS 20%-40%) drinking water and co | medium high water stress (BWS 20%-40%) drinking water and co | A.140.03.135
high water stress (BWS 40%-80%) drinking water and cooling t | high water stress (BWS 40%-80%) drinking water and cooling t | A.140.03.136
extremely high water stress (BWS > 80%) drinking water and c | extremely high water stress (BWS > 80%) drinking water and c | A.140.03.137
Afrormosia FSC/PEFC 700 (kg/m3) | Afrormosia FSC/PEFC 700 (kg/m3) | A.140.04.101
Afrormosia natural forest clear cut 700 (kg/m3) | Afrormosia natural forest clear cut 700 (kg/m3) | A.140.04.102
Afzelia FSC/PEFC 820 (kg/m3) | Afzelia FSC/PEFC 820 (kg/m3) | A.140.04.103
Afzelia natural forest clear cut 820 (kg/m3) | Afzelia natural forest clear cut 820 (kg/m3) | A.140.04.104
Guaiacum wood FSC/PEFC 1250 (kg/m3) | Guaiacum wood FSC/PEFC 1250 (kg/m3) | A.150.01.101
Guaiacum wood natural forest clear cut 1250 (kg/m3) | Guaiacum wood natural forest clear cut 1250 (kg/m3) | A.150.01.102
Iroko FSC/PEFC 650 (kg/m3) | Iroko FSC/PEFC 650 (kg/m3) | A.150.02.101
Iroko natural forest clear cut 650 (kg/m3) | Iroko natural forest clear cut 650 (kg/m3) | A.150.03.101
Makore FSC/PEFC 660 (kg/m3) | Makore FSC/PEFC 660 (kg/m3) | A.150.03.102
Makore natural forest clear cut 660 (kg/m3) | Makore natural forest clear cut 660 (kg/m3) | A.150.03.103
Mansonia FSC/PEFC 620 (kg/m3) | Mansonia FSC/PEFC 620 (kg/m3) | A.150.03.104
Mansonia natural forest clear cut 620 (kg/m3) | Mansonia natural forest clear cut 620 (kg/m3) | A.150.03.105
Moabi FSC/PEFC 815 (kg/m3) | Moabi FSC/PEFC 815 (kg/m3) | A.160.01.101
Moabi natural forest clear cut 815 (kg/m3) | Moabi natural forest clear cut 815 (kg/m3) | A.160.01.102
Padouk | Padouk | A.160.01.103
Padouk African natural forest clear cut 740 (kg/m3) | Padouk African natural forest clear cut 740 (kg/m3) | A.160.01.104
Palissander | Palissander | A.160.01.105
Palissander Indisch natural forest clear cut 850 (kg/m3) | Palissander Indisch natural forest clear cut 850 (kg/m3) | A.160.01.106
Robinia FSC/PEFC 740 (kg/m3) | Robinia FSC/PEFC 740 (kg/m3) | A.160.01.107
Teak FSC/PEFC 665 (kg/m3) | Teak FSC/PEFC 665 (kg/m3) | A.160.01.108
Teak natural forest clear cut 665 (kg/m3) | Teak natural forest clear cut 665 (kg/m3) | A.160.01.109
Agba FSC/PEFC 500 (kg/m3) | Agba FSC/PEFC 500 (kg/m3) | A.160.01.110
Agba natural forest clear cut 500 (kg/m3) | Agba natural forest clear cut 500 (kg/m3) | A.160.01.111
Angelique FSC 735 (kg/m3) | Angelique FSC 735 (kg/m3) | A.160.01.112
Angelique natural forest clear cut 735 (kg/m3) | Angelique natural forest clear cut 735 (kg/m3) | A.160.01.113
Azobé FSC/PEFC 1060 (kg/m3) | Azobé FSC/PEFC 1060 (kg/m3) | A.160.01.114
Azobé natural forest clear cut 1060 (kg/m3) | Azobé natural forest clear cut 1060 (kg/m3) | A.160.01.115
Bosse clair FSC/PEFC 575 (kg/m3) | Bosse clair FSC/PEFC 575 (kg/m3) | A.160.01.116
Bosse clair natural forest clear cut 575 (kg/m3) | Bosse clair natural forest clear cut 575 (kg/m3) | A.160.01.117
Bubinga FSC/PEFC 830 (kg/m3) | Bubinga FSC/PEFC 830 (kg/m3) | A.160.01.118
Bubinga natural forest clear cut 830 (kg/m3) | Bubinga natural forest clear cut 830 (kg/m3) | A.160.01.119
Cedar | Cedar | A.160.01.120
Cedar American natural forest clear cut 490 (kg/m3) | Cedar American natural forest clear cut 490 (kg/m3) | A.160.01.121
Chestnut FSC/PEFC 540 (kg/m3) | Chestnut FSC/PEFC 540 (kg/m3) | A.160.02.101
Cordia FSC/PEFC 540 (kg/m3) | Cordia FSC/PEFC 540 (kg/m3) | A.160.02.102
Cordia natural forest clear cut 540 (kg/m3) | Cordia natural forest clear cut 540 (kg/m3) | A.160.02.103
Idigbo FSC/PEFC 550 (kg/m3) | Idigbo FSC/PEFC 550 (kg/m3) | A.160.02.104
Idigbo natural forest clear cut 550 (kg/m3) | Idigbo natural forest clear cut 550 (kg/m3) | A.160.02.105
Mahogany FSC/PEFC 1110 (kg/m3) | Mahogany FSC/PEFC 1110 (kg/m3) | A.160.02.106
Mahogany natural forest clear cut 1110 (kg/m3) | Mahogany natural forest clear cut 1110 (kg/m3) | A.160.02.107
Meranti FSC/PEFC 640 (kg/m3) | Meranti FSC/PEFC 640 (kg/m3) | A.160.02.108
Meranti natural forest clear cut 640 (kg/m3) | Meranti natural forest clear cut 640 (kg/m3) | A.160.02.109
Merbau FSC/PEFC 800 (kg/m3) | Merbau FSC/PEFC 800 (kg/m3) | A.160.02.110
Merbau natural forest clear cut 800 (kg/m3) | Merbau natural forest clear cut 800 (kg/m3) | A.160.02.111
Oak | Oak | A.160.02.112
Purpleheart FSC/PEFC 850 (kg/m3) | Purpleheart FSC/PEFC 850 (kg/m3) | A.160.02.113
Purpleheart natural forest clear cut 850 (kg/m3) | Purpleheart natural forest clear cut 850 (kg/m3) | A.160.02.114
Red Cedar Western 370 (kg/m3) | Red Cedar Western 370 (kg/m3) | A.160.02.115
Utile (Sipo) FSC/PEFC 640 (kg/m3) | Utile (Sipo) FSC/PEFC 640 (kg/m3) | A.160.02.116
Utile (Sipo) natural forest clear cut 640 (kg/m3) | Utile (Sipo) natural forest clear cut 640 (kg/m3) | A.160.02.117
Wengé FSC/PEFC 830 (kg/m3) | Wengé FSC/PEFC 830 (kg/m3) | A.160.02.118
Wengé natural forest clear cut 830 (kg/m3) | Wengé natural forest clear cut 830 (kg/m3) | A.160.02.119
Carapa FSC/PEFC 610 (kg/m3) | Carapa FSC/PEFC 610 (kg/m3) | A.160.02.120
Carapa natural forest clear cut 610 (kg/m3) | Carapa natural forest clear cut 610 (kg/m3) | A.160.02.121
Dibetou FSC/PEFC550 (kg/m3) | Dibetou FSC/PEFC550 (kg/m3) | A.160.02.122
Dibetou natural forest clear cut 550 (kg/m3) | Dibetou natural forest clear cut 550 (kg/m3) | A.160.02.123
Kauri FSC/PEFC 485 (kg/m3) | Kauri FSC/PEFC 485 (kg/m3) | A.160.02.124
Kauri natural forest clear cut 485 (kg/m3) | Kauri natural forest clear cut 485 (kg/m3) | A.160.02.125
Kotibe FSC/PEFCt 760 (kg/m3) | Kotibe FSC/PEFCt 760 (kg/m3) | A.160.02.126
Kotibe natural forest clear cut 760 (kg/m3) | Kotibe natural forest clear cut 760 (kg/m3) | A.160.02.127
Larch FSC/PEFC 600 (kg/m3) | Larch FSC/PEFC 600 (kg/m3) | A.160.02.128
Mahogany African FSC/PEFC 640 (kg/m3) | Mahogany African FSC/PEFC 640 (kg/m3) | A.160.02.129
Mahogany African natural forest clear cut 640 (kg/m3) | Mahogany African natural forest clear cut 640 (kg/m3) | A.160.02.130
Movigui FSC/PEFC 710 (kg/m3) | Movigui FSC/PEFC 710 (kg/m3) | A.160.02.131
Movigui natural forest clear cut 710 (kg/m3) | Movigui natural forest clear cut 710 (kg/m3) | A.160.03.101
Mutenye FSC/PEFCt 820 (kg/m3) | Mutenye FSC/PEFCt 820 (kg/m3) | A.160.03.102
Mutenye natural forest clear cut 820 (kg/m3) | Mutenye natural forest clear cut 820 (kg/m3) | A.160.03.103
Niangon FSC/PEFC 710 (kg/m3) | Niangon FSC/PEFC 710 (kg/m3) | A.160.03.104
Niangon natural forest clear cut 710 (kg/m3) | Niangon natural forest clear cut 710 (kg/m3) | A.160.03.105
Olon FSC/PEFC 485 (kg/m3) | Olon FSC/PEFC 485 (kg/m3) | A.160.03.106
Olon natural forest clear cut 485 (kg/m3) | Olon natural forest clear cut 485 (kg/m3) | A.160.03.107
Oregon Pine FSC/PEFC 505 (kg/m3) | Oregon Pine FSC/PEFC 505 (kg/m3) | A.160.03.108
Oregon Pine natural forest clear cut 505 (kg/m3) | Oregon Pine natural forest clear cut 505 (kg/m3) | A.160.03.109
Tchitola natural forest clear cut 630 (kg/m3) | Tchitola natural forest clear cut 630 (kg/m3) | A.160.03.110
Peroba FSC/PEFC 750 (kg/m3) | Peroba FSC/PEFC 750 (kg/m3) | A.160.03.111
Peroba natural forest clear cut 750 (kg/m3) | Peroba natural forest clear cut 750 (kg/m3) | A.160.03.112
Pitch Pine FSC/PEFC 750 (kg/m3) | Pitch Pine FSC/PEFC 750 (kg/m3) | A.160.03.113
Pitch Pine natural forest clear cut 750 (kg/m3) | Pitch Pine natural forest clear cut 750 (kg/m3) | A.160.03.114
Sapelli FSC/PEFC 650 (kg/m3) | Sapelli FSC/PEFC 650 (kg/m3) | A.160.03.115
Sapelli natural forest clear cut 650 (kg/m3) | Sapelli natural forest clear cut 650 (kg/m3) | A.160.03.116
Scots pine FSC/PEFC 520 (kg/m3) | Scots pine FSC/PEFC 520 (kg/m3) | A.160.03.117
Tchitola FSC/PEFC 630 (kg/m3) | Tchitola FSC/PEFC 630 (kg/m3) | A.160.03.118
Tiama FSC/PEFC 560 (kg/m3) | Tiama FSC/PEFC 560 (kg/m3) | A.160.03.119
Tiama natural forest clear cut 560 (kg/m3) | Tiama natural forest clear cut 560 (kg/m3) | A.160.03.120
Walnut FSC/PEFC 670 (kg/m3) | Walnut FSC/PEFC 670 (kg/m3) | A.160.03.121
Yang FSC/PEFC 750 (kg/m3) | Yang FSC/PEFC 750 (kg/m3) | A.160.03.122
Yang natural forest clear cut 750 (kg/m3) | Yang natural forest clear cut 750 (kg/m3) | A.160.03.123
Aningre FSC/PEFC 580 (kg/m3) | Aningre FSC/PEFC 580 (kg/m3) | A.160.03.124
Aningre natural forest clear cut 580 (kg/m3) | Aningre natural forest clear cut 580 (kg/m3) | A.160.03.125
Avodire FSC/PEFC 550 (kg/m3) | Avodire FSC/PEFC 550 (kg/m3) | A.160.03.126
Avodire natural forest clear cut 550 (kg/m3) | Avodire natural forest clear cut 550 (kg/m3) | A.160.03.127
Balsa FSC/PEFC 150 (kg/m3) | Balsa FSC/PEFC 150 (kg/m3) | A.160.03.128
Balsa natural forest clear cut 150 (kg/m3) | Balsa natural forest clear cut 150 (kg/m3) | A.160.03.129
Birch FSC/PEFC 660 (kg/m3) | Birch FSC/PEFC 660 (kg/m3) | A.160.03.130
Elm FSC/PEFC 650 (kg/m3) | Elm FSC/PEFC 650 (kg/m3) | A.160.03.131
Emeri FSC/PEFC 515 (kg/m3) | Emeri FSC/PEFC 515 (kg/m3) | A.160.03.132
Emeri natural forest clear cut 515 (kg/m3) | Emeri natural forest clear cut 515 (kg/m3) | A.160.03.133
Hemlock FSC/PEFCt 490 (kg/m3) | Hemlock FSC/PEFCt 490 (kg/m3) | A.160.03.134
Hickory FSC/PEFCt 800 (kg/m3) | Hickory FSC/PEFCt 800 (kg/m3) | A.160.03.135
Limba FSC/PEFC 560 (kg/m3) | Limba FSC/PEFC 560 (kg/m3) | A.160.04.101
Limba natural forest clear cut 560 (kg/m3) | Limba natural forest clear cut 560 (kg/m3) | A.160.04.102
Menkulang FSC/PEFC 710 (kg/m3) | Menkulang FSC/PEFC 710 (kg/m3) | A.160.04.103
Menkulang natural forest clear cut 710 (kg/m3) | Menkulang natural forest clear cut 710 (kg/m3) | A.160.04.104
Mersawa FSC/PEFC 640 (kg/m3) | Mersawa FSC/PEFC 640 (kg/m3) | A.160.04.105
Mersawa natural forest clear cut 640 (kg/m3) | Mersawa natural forest clear cut 640 (kg/m3) | A.160.04.106
Okoume FSC/PEFC forest 440 (kg/m3) | Okoume FSC/PEFC forest 440 (kg/m3) | A.160.04.107
Okoume natural forest clear cut 440 (kg/m3) | Okoume natural forest clear cut 440 (kg/m3) | A.160.04.108
Parana Pine FSC/PEFC 540 (kg/m3) | Parana Pine FSC/PEFC 540 (kg/m3) | A.160.04.109
Parana Pine natural forest clear cut 540 (kg/m3) | Parana Pine natural forest clear cut 540 (kg/m3) | A.160.04.110
Radiata Pine FSC/PEFC 450 (kg/m3) | Radiata Pine FSC/PEFC 450 (kg/m3) | A.160.04.111
Red oak FSC/PEFC 700 (kg/m3) | Red oak FSC/PEFC 700 (kg/m3) | A.160.04.112
Silver fir FSC/PEFC 450 (kg/m3) | Silver fir FSC/PEFC 450 (kg/m3) | A.160.04.113
Spruce | Spruce | A.160.04.114
Yellow pine FSC/PEFC 540 (kg/m3) | Yellow pine FSC/PEFC 540 (kg/m3) | A.160.04.115
Abura FSC/PEFC 560 (kg/m3) | Abura FSC/PEFC 560 (kg/m3) | A.160.04.116
Abura natural forest clear cut 560 (kg/m3) | Abura natural forest clear cut 560 (kg/m3) | A.160.04.117
Ahorn FSC/PEFC 640 (kg/m3) | Ahorn FSC/PEFC 640 (kg/m3) | A.160.04.118
Alder FSC/PEFC 530 (kg/m3) | Alder FSC/PEFC 530 (kg/m3) | A.160.04.119
Antiaris FSC/PEFC 445 (kg/m3) | Antiaris FSC/PEFC 445 (kg/m3) | A.160.04.120
Antiaris natural forest clear cut 445 (kg/m3) | Antiaris natural forest clear cut 445 (kg/m3) | A.160.04.121
Ash FSC/PEFC 700 (kg/m3) | Ash FSC/PEFC 700 (kg/m3) | A.160.04.122
Aspen FSC/PEFC 440 (kg/m3) | Aspen FSC/PEFC 440 (kg/m3) | A.160.04.123
Baboen FSC/PEFC 410 (kg/m3) | Baboen FSC/PEFC 410 (kg/m3) | A.160.04.124
Baboen natural forest clear cut 410 (kg/m3) | Baboen natural forest clear cut 410 (kg/m3) | A.160.04.125
Beech | Beech | A.160.04.126
Black poplar FSC/PEFC 440 (kg/m3) | Black poplar FSC/PEFC 440 (kg/m3) | A.160.04.127
Blue gum FSC/PEFC 900 (kg/m3) | Blue gum FSC/PEFC 900 (kg/m3) | A.160.05.101
Blue gum natural forest clear cut 900 (kg/m3) | Blue gum natural forest clear cut 900 (kg/m3) | A.160.05.102
Canaria FSC/PEFC 830 (kg/m3) | Canaria FSC/PEFC 830 (kg/m3) | A.160.05.103
Canaria natural forest clear cut 830 (kg/m3) | Canaria natural forest clear cut 830 (kg/m3) | A.160.05.104
Cottonwood FSC/PEFC 440 (kg/m3) | Cottonwood FSC/PEFC 440 (kg/m3) | A.160.05.105
Cottonwood natural forest clear cut 440 (kg/m3) | Cottonwood natural forest clear cut 440 (kg/m3) | A.160.05.106
Hornbean FSC/PEFC 750 (kg/m3) | Hornbean FSC/PEFC 750 (kg/m3) | A.160.05.107
Horse chestnut FSC/PEFC 450 (kg/m3) | Horse chestnut FSC/PEFC 450 (kg/m3) | A.160.05.108
Ilomba FSC/PEFC 480 (kg/m3) | Ilomba FSC/PEFC 480 (kg/m3) | A.160.05.109
Ilomba natural forest clear cut 480 (kg/m3) | Ilomba natural forest clear cut 480 (kg/m3) | A.160.05.110
Koto FSC/PEFC 560 (kg/m3) | Koto FSC/PEFC 560 (kg/m3) | A.160.05.111
Koto natural forest clear cut 560 (kg/m3) | Koto natural forest clear cut 560 (kg/m3) | A.160.05.112
Linde FSC/PEFC 540 (kg/m3) | Linde FSC/PEFC 540 (kg/m3) | A.160.05.113
Platan FSC/PEFC 620 (kg/m3) | Platan FSC/PEFC 620 (kg/m3) | A.160.05.114
Poplar FSC/PEFC 440 (kg/m3) | Poplar FSC/PEFC 440 (kg/m3) | A.160.05.115
Sycamore FSC/PEFC 615 (kg/m3) | Sycamore FSC/PEFC 615 (kg/m3) | A.160.05.116
Wawa FSC/PEFC 390 (kg/m3) | Wawa FSC/PEFC 390 (kg/m3) | A.160.05.117
Wawa natural forest clear cut 390 (kg/m3) | Wawa natural forest clear cut 390 (kg/m3) | A.160.05.118
Willow FSC/PEFC 450 (kg/m3) | Willow FSC/PEFC 450 (kg/m3) | A.160.05.119
Anzala (Mukulungu) FSC/PEFC 940 (kg/m3) | Anzala (Mukulungu) FSC/PEFC 940 (kg/m3) | A.160.05.120
Anzala (Mukulungu) natural forest clear cut 940 (kg/m3) | Anzala (Mukulungu) natural forest clear cut 940 (kg/m3) | A.160.05.121
Coromandel Ebony FSC/PEFC 1100 (kg/m3) | Coromandel Ebony FSC/PEFC 1100 (kg/m3) | A.160.05.122
Coromandel Ebony natural forest clear cut 1100 (kg/m3) | Coromandel Ebony natural forest clear cut 1100 (kg/m3) | A.160.05.123
Dabema FSC/PEFC 690 (kg/m3) | Dabema FSC/PEFC 690 (kg/m3) | A.160.05.124
Dabema natural forest clear cut 690 (kg/m3) | Dabema natural forest clear cut 690 (kg/m3) | A.160.05.125
Emien FSC/PEFC 360 (kg/m3) | Emien FSC/PEFC 360 (kg/m3) | A.160.05.126
Emien natural forest clear cut 360 (kg/m3) | Emien natural forest clear cut 360 (kg/m3) | A.160.05.127
Incense cedar FSC/PEFC 385 (kg/m3) | Incense cedar FSC/PEFC 385 (kg/m3) | A.160.05.129
Missanda (Tali) FSC/PEFC 900 (kg/m3) | Missanda (Tali) FSC/PEFC 900 (kg/m3) | A.160.05.130
Missanda (Tali) natural forest clear cut 900 (kg/m3) | Missanda (Tali) natural forest clear cut 900 (kg/m3) | A.160.05.131
Mountain ash | Mountain ash | A.160.05.132
Mubura FSC/PEFC 830 (kg/m3) | Mubura FSC/PEFC 830 (kg/m3) | A.160.06.101
Mubura natural forest clear cut 830 (kg/m3) | Mubura natural forest clear cut 830 (kg/m3) | A.160.06.102
Niove FSC/PEFC 850 (kg/m3) | Niove FSC/PEFC 850 (kg/m3) | A.160.06.103
Niove natural forest clear cut 850 (kg/m3) | Niove natural forest clear cut 850 (kg/m3) | A.160.06.104
Onzabili FSC/PEFCt 550 (kg/m3) | Onzabili FSC/PEFCt 550 (kg/m3) | A.160.06.105
Onzabili natural forest clear cut 550 (kg/m3) | Onzabili natural forest clear cut 550 (kg/m3) | A.160.06.106
Ozigo (Igaganga) FSC/PEFC 650 (kg/m3) | Ozigo (Igaganga) FSC/PEFC 650 (kg/m3) | A.160.06.107
Ozigo (Igaganga) natural forest clear cut 650 (kg/m3) | Ozigo (Igaganga) natural forest clear cut 650 (kg/m3) | A.160.06.108
Parasolier FSC/PEFC 190 (kg/m3) | Parasolier FSC/PEFC 190 (kg/m3) | A.160.06.109
Parasolier natural forest clear cut 190 (kg/m3) | Parasolier natural forest clear cut 190 (kg/m3) | A.160.06.110
Pear FSC/PEFC 680 (kg/m3) | Pear FSC/PEFC 680 (kg/m3) | A.160.06.111
Pockwood FSC/PEFC1250 (kg/m3) | Pockwood FSC/PEFC1250 (kg/m3) | A.160.06.112
Pockwood natural forest clear cut 1250 (kg/m3) | Pockwood natural forest clear cut 1250 (kg/m3) | A.160.06.113
Simmon (Persimmon) FSC/PEFC 835 (kg/m3) | Simmon (Persimmon) FSC/PEFC 835 (kg/m3) | A.160.06.114
Sterculia (Niangon) FSC/PEFC 700 (kg/m3) | Sterculia (Niangon) FSC/PEFC 700 (kg/m3) | A.160.06.115
Sterculia (Niangon) natural forest clear cut 700 (kg/m3) | Sterculia (Niangon) natural forest clear cut 700 (kg/m3) | A.160.06.116
Zebrano (Goncalo-alvez) FSC/PEFC 900 (kg/m3) | Zebrano (Goncalo-alvez) FSC/PEFC 900 (kg/m3) | A.160.06.117
Zebrano (Goncalo-alvez) natural forest clear cut 900 (kg/m3) | Zebrano (Goncalo-alvez) natural forest clear cut 900 (kg/m3) | A.160.06.118
Angelim Vermelho FSC/PEFC 1430 (kg/m3) wet | Angelim Vermelho FSC/PEFC 1430 (kg/m3) wet | A.160.06.119
Angelim Vermelho natural forest clear cut 1430 (kg/m3) wet | Angelim Vermelho natural forest clear cut 1430 (kg/m3) wet | A.160.06.120
Cumaru FSC/PEFC 1200 (kg/m3) wet | Cumaru FSC/PEFC 1200 (kg/m3) wet | A.160.06.121
Cumaru natural forest clear cut 1200 (kg/m3) wet | Cumaru natural forest clear cut 1200 (kg/m3) wet | A.160.06.122
Massaranduba FSC/PEFC 1200 (kg/m3) wet | Massaranduba FSC/PEFC 1200 (kg/m3) wet | A.160.06.123
Massaranduba natural forest clear cut 1200 (kg/m3) wet | Massaranduba natural forest clear cut 1200 (kg/m3) wet | A.160.06.124
Okan FSC/PEFC 1075 (kg/m3) wet | Okan FSC/PEFC 1075 (kg/m3) wet | A.160.06.125
Okan natural forest clear cut 1075 (kg/m3) wet | Okan natural forest clear cut 1075 (kg/m3) wet | A.160.06.126
Sapupira FSC/PEFC 1075 (kg/m3) wet | Sapupira FSC/PEFC 1075 (kg/m3) wet | A.160.06.127
Sapupira natural forest clear cut 1075 (kg/m3) wet | Sapupira natural forest clear cut 1075 (kg/m3) wet | A.160.06.128
Acetylated Radiata pine = durable wood | Acetylated Radiata pine = durable wood | A.160.06.129
Acetylated Scots pine = durable wood | Acetylated Scots pine = durable wood | A.160.06.130
Bamboo (local at forest road | Bamboo (local at forest road | A.160.07.101
CCA wood (Scots pine with Cromium | CCA wood (Scots pine with Cromium | A.160.07.102
Cork at factory gate in Portugal 150 kg/m3 | Cork at factory gate in Portugal 150 kg/m3 | A.160.07.103
Cork at forest road 150 kg/m3 | Cork at forest road 150 kg/m3 | A.160.07.104
Cork granulate 150 kg/m3 | Cork granulate 150 kg/m3 | A.160.07.105
Cork granulate glued = aggregate (e.g. slab for insulation) | Cork granulate glued = aggregate (e.g. slab for insulation) | A.160.07.106
MDF at factury gate | MDF at factury gate | A.160.07.107
Particle board standard (Rotterdam) | Particle board standard (Rotterdam) | A.160.07.108
Particle board biodegradable at factury gate | Particle board biodegradable at factury gate | A.160.07.109
Particle board high humidity P5 (Rotterdam) | Particle board high humidity P5 (Rotterdam) | A.160.07.110
Plato wood = thermal treated European Spruce s.g. 420 kg/m3 | Plato wood = thermal treated European Spruce s.g. 420 kg/m3 | A.160.09.101
Plywood Bamboo (density approx 700 kg/m3) | Plywood Bamboo (density approx 700 kg/m3) | A.160.09.102
Plywood (softwood 600 kg/m3) - indoor use | Plywood (softwood 600 kg/m3) - indoor use | A.160.09.103
Plywood Okoumei plantation (500 kg/m3) - outdoor use | Plywood Okoumei plantation (500 kg/m3) - outdoor use | A.160.09.104
Particle board Recycled from "A-wood" (Rotterdam) | Particle board Recycled from "A-wood" (Rotterdam) | A.160.09.105
A.010.02.101 |  | A.160.09.106
A.010.02.102 |  | A.160.09.107
A.010.02.103 |  | A.160.09.108
A.010.02.104 |  | A.160.09.109
A.010.02.105 |  | A.160.09.110
A.010.04.101 |  | A.160.09.111
A.010.04.102 |  | A.160.09.112
A.010.04.103 |  | A.160.09.113
A.010.04.104 |  | A.160.09.114
A.010.04.105 |  | A.160.09.115
A.010.04.106 |  | A.160.09.116
A.010.04.107 |  | A.160.09.117
A.010.04.108
A.010.04.109
A.010.04.110
A.010.04.111
A.010.04.112
A.010.04.113
A.010.06.101
A.010.06.102
A.010.06.103
A.010.06.104
A.010.08.101
A.010.08.102
A.010.08.103
A.010.08.104
A.010.08.105
A.010.08.106
A.010.08.107
A.010.08.108
A.010.08.109
A.010.08.110
A.010.08.111
A.010.08.112
A.010.08.113
A.010.08.114
A.010.08.115
A.010.08.116
A.010.08.117
A.020.01.101
A.020.01.103
A.020.01.104
A.020.01.105
A.020.01.106
A.020.01.107
A.020.01.108
A.020.01.109
A.020.01.110
A.020.01.111
A.020.01.112
A.020.01.113
A.020.01.114
A.020.01.115
A.030.02.101
A.030.02.102
A.030.02.103
A.030.02.104
A.030.02.105
A.030.04.101
A.030.04.102
A.030.04.103
A.030.04.104
A.030.04.105
A.030.04.106
A.030.04.107
A.030.04.108
A.030.06.101
A.030.06.102
A.030.06.103
A.030.08.101
A.030.08.102
A.030.08.103
A.030.08.104
A.030.08.105
A.030.08.106
A.030.08.107
A.030.08.108
A.030.08.109
A.030.08.110
A.030.08.111
A.030.08.112
A.030.08.113
A.030.08.114
A.030.10.101
A.030.10.103
A.030.10.105
A.030.10.106
A.030.10.107
A.030.10.108
A.030.10.109
A.030.10.110
A.030.10.111
A.030.10.112
A.030.10.113
A.030.10.114
A.030.10.115
A.030.10.116
A.030.10.117
A.030.10.118
A.030.10.119
A.030.10.120
A.030.10.121
A.030.10.122
A.030.10.123
A.030.10.124
A.030.10.125
A.030.10.126
A.030.10.127
A.030.10.128
A.030.10.129
A.030.10.130
A.030.10.131
A.030.10.132
A.030.10.133
A.030.10.134
A.030.10.135
A.030.10.136
A.030.10.137
A.030.10.138
A.030.10.139
A.030.14.101
A.030.14.102
A.030.14.103
A.030.14.104
A.030.14.105
A.030.14.106
A.030.14.107
A.030.14.108
A.030.14.109
A.030.14.110
A.030.14.111
A.030.14.112
A.030.14.113
A.030.14.114
A.030.14.115
A.030.14.116
A.030.14.117
A.030.14.118
A.030.14.119
A.030.14.120
A.030.14.121
A.030.14.122
A.030.14.123
A.030.14.124
A.030.14.125
A.030.14.126
A.030.14.127
A.030.14.128
A.030.14.129
A.030.14.130
A.030.14.132
A.030.14.133
A.030.14.134
A.030.14.136
A.030.14.137
A.030.18.101
A.030.18.102
A.030.18.103
A.030.18.104
A.030.18.105
A.030.18.106
A.030.18.107
A.030.18.108
A.030.18.109
A.030.18.110
A.030.18.111
A.030.18.112
A.030.18.114
A.030.18.115
A.030.18.116
A.030.18.117
A.030.18.118
A.030.18.119
A.030.18.120
A.030.18.121
A.030.18.122
A.030.18.123
A.030.18.124
A.030.18.125
A.030.18.126
A.030.18.127
A.030.18.128
A.030.18.129
A.030.18.130
A.030.18.131
A.030.18.132
A.030.18.133
A.030.18.134
A.030.18.135
A.030.18.136
A.030.18.137
A.030.18.138
A.030.18.139
A.030.18.140
A.030.18.141
A.030.18.142
A.030.18.143
A.030.18.144
A.030.18.145
A.030.18.146
A.030.18.147
A.030.18.148
A.030.18.149
A.030.18.150
A.030.18.151
A.030.18.152
A.030.18.153
A.030.18.154
A.030.18.155
A.030.18.156
A.030.18.157
A.030.18.158
A.030.18.159
A.030.18.160
A.030.22.101
A.030.23.101
A.030.23.102
A.030.23.103
A.030.23.104
A.030.24.101
A.030.24.102
A.030.24.103
A.030.24.104
A.030.24.105
A.030.24.106
A.030.24.107
A.030.24.108
A.030.24.109
A.030.24.110
A.030.24.111
A.030.24.112
A.030.24.113
A.030.24.114
A.030.24.115
A.030.24.116
A.030.24.117
A.030.24.118
A.030.24.119
A.030.24.120
A.030.24.121
A.030.24.122
A.030.24.123
A.030.25.101
A.030.25.102
A.030.25.103
A.030.25.104
A.030.25.105
A.030.25.106
A.030.25.107
A.030.25.108
A.030.25.109
A.030.25.110
A.030.25.111
A.030.26.101
A.030.26.102
A.030.26.103
A.030.26.104
A.030.26.105
A.030.26.106
A.030.27.101
A.030.27.102
A.030.27.103
A.030.27.104
A.030.27.105
A.030.27.106
A.030.28.101
A.030.28.102
A.030.28.103
A.030.28.104
A.030.28.105
A.030.28.106
A.030.28.107
A.030.28.108
A.030.28.109
A.030.30.101
A.030.30.102
A.030.30.103
A.030.30.104
A.030.36.101
A.030.36.102
A.030.36.103
A.030.36.104
A.030.36.105
A.030.36.106
A.030.36.107
A.030.36.108
A.030.36.109
A.030.36.110
A.030.36.111
A.030.36.112
A.030.36.113
A.030.36.114
A.030.36.115
A.030.36.116
A.030.38.101
A.030.38.102
A.030.38.103
A.030.38.104
A.030.38.105
A.030.38.106
A.030.38.107
A.030.38.108
A.030.38.109
A.030.38.110
A.030.38.111
A.030.38.112
A.030.38.113
A.030.38.114
A.030.38.115
A.040.01.101
A.040.01.102
A.040.01.103
A.040.03.101
A.040.03.102
A.040.05.101
A.040.05.102
A.040.05.103
A.040.05.104
A.040.07.101
A.040.07.102
A.040.09.101
A.040.09.102
A.040.09.103
A.040.09.104
A.040.09.105
A.040.11.101
A.040.11.102
A.040.11.103
A.040.11.104
A.040.11.105
A.040.11.106
A.040.11.107
A.040.11.108
A.040.13.101
A.040.13.102
A.040.13.103
A.040.13.104
A.050.04.101
A.050.04.102
A.050.04.103
A.050.04.104
A.050.04.105
A.050.04.106
A.050.04.107
A.050.04.108
A.050.04.109
A.050.04.110
A.050.04.111
A.050.04.112
A.050.04.113
A.050.04.114
A.050.04.115
A.050.04.116
A.050.04.117
A.050.04.118
A.050.04.120
A.050.04.121
A.050.04.122
A.050.04.123
A.050.06.101
A.050.06.102
A.050.06.103
A.050.06.104
A.050.06.105
A.050.06.106
A.050.06.107
A.050.06.108
A.050.06.109
A.050.06.110
A.050.06.111
A.050.06.112
A.050.06.113
A.050.06.201
A.050.06.202
A.050.06.203
A.050.06.204
A.050.06.205
A.050.06.206
A.050.06.207
A.050.06.208
A.050.06.209
A.050.06.210
A.050.06.211
A.050.06.251
A.050.06.252
A.050.06.301
A.050.06.302
A.050.06.303
A.050.06.304
A.050.06.305
A.050.06.401
A.050.06.501
A.050.06.502
A.060.01.101
A.060.01.102
A.060.01.103
A.060.01.104
A.060.01.105
A.070.02.101
A.070.02.102
A.070.02.103
A.070.02.104
A.070.02.201
A.070.02.202
A.070.02.203
A.070.02.301
A.070.02.302
A.070.02.303
A.070.02.304
A.070.03.101
A.070.03.102
A.070.03.103
A.070.03.104
A.070.03.105
A.070.03.202
A.070.03.203
A.070.03.204
A.070.03.205
A.070.03.301
A.070.03.302
A.070.03.303
A.070.03.304
A.070.03.305
A.070.03.401
A.070.03.402
A.070.04.101
A.070.04.102
A.070.04.103
A.070.04.104
A.070.04.105
A.070.04.106
A.070.04.107
A.070.04.108
A.070.04.109
A.070.04.110
A.070.06.101
A.070.06.102
A.070.06.103
A.070.06.104
A.070.06.105
A.070.07.101
A.070.07.102
A.070.08.101
A.070.08.102
A.070.08.103
A.070.09.101
A.070.09.102
A.070.09.103
A.070.09.104
A.070.09.105
A.070.09.201
A.070.09.202
A.070.09.203
A.070.10.101
A.070.10.102
A.070.10.103
A.070.10.104
A.070.10.105
A.070.10.106
A.070.10.107
A.070.10.108
A.070.10.109
A.070.10.110
A.070.10.111
A.070.10.112
A.070.11.101
A.080.01.101
A.080.02.101
A.080.02.102
A.080.02.103
A.080.02.104
A.080.02.105
A.080.03.101
A.080.03.102
A.080.03.103
A.080.03.104
A.080.03.105
A.080.03.106
A.080.03.107
A.090.01.101
A.090.01.102
A.090.01.103
A.090.01.104
A.090.01.105
A.100.02.101
A.100.02.102
A.100.02.103
A.100.02.104
A.100.02.105
A.100.02.106
A.100.02.107
A.100.04.101
A.100.04.102
A.100.04.103
A.100.04.104
A.100.04.105
A.100.04.106
A.100.04.107
A.100.04.108
A.100.06.101
A.100.06.102
A.100.06.103
A.100.06.104
A.100.06.105
A.100.06.106
A.100.06.107
A.100.06.108
A.100.06.109
A.100.06.110
A.100.06.111
A.100.06.112
A.100.06.113
A.100.06.114
A.100.06.115
A.100.06.116
A.100.06.117
A.100.06.118
A.100.06.119
A.100.06.120
A.100.06.121
A.100.06.122
A.100.06.123
A.100.06.124
A.100.06.125
A.100.06.126
A.100.06.127
A.100.06.128
A.100.06.129
A.100.06.130
A.100.06.131
A.100.06.132
A.100.06.133
A.100.06.134
A.100.06.135
A.100.06.136
A.100.06.137
A.100.06.138
A.100.06.139
A.100.06.140
A.100.06.141
A.100.06.142
A.100.06.143
A.100.06.144
A.100.06.145
A.100.06.146
A.100.06.147
A.100.06.148
A.100.06.149
A.100.06.150
A.100.06.151
A.100.06.152
A.100.06.153
A.100.06.154
A.100.06.155
A.100.06.156
A.100.06.157
A.100.06.158
A.100.08.101
A.100.08.102
A.100.08.103
A.100.08.104
A.100.10.101
A.100.10.102
A.100.10.103
A.100.10.104
A.100.10.105
A.100.10.106
A.100.10.107
A.100.10.108
A.100.12.101
A.100.12.102
A.100.12.103
A.100.12.104
A.100.14.101
A.100.14.102
A.100.14.103
A.100.14.104
A.100.16.101
A.100.16.102
A.100.16.103
A.100.16.104
A.100.16.105
A.100.16.106
A.100.16.107
A.100.16.108
A.100.16.109
A.100.16.110
A.100.16.111
A.100.16.112
A.100.16.113
A.100.16.114
A.100.16.115
A.100.16.116
A.100.16.117
A.100.18.101
A.100.18.102
A.100.18.103
A.100.18.104
A.100.20.101
A.100.20.102
A.100.20.103
A.100.20.104
A.100.20.105
A.100.20.106
A.100.22.101
A.100.22.102
A.100.22.103
A.100.22.104
A.100.24.099
A.100.24.100
A.100.24.101
A.100.24.102
A.100.24.103
A.100.24.104
A.100.24.105
A.100.24.106
A.100.24.107
A.100.24.108
A.100.24.109
A.100.24.110
A.100.24.111
A.100.24.112
A.100.24.113
A.100.24.114
A.100.24.115
A.100.24.116
A.100.24.117
A.100.24.118
A.100.24.119
A.100.24.120
A.100.24.121
A.100.24.122
A.100.24.123
A.100.24.124
A.100.24.125
A.100.24.126
A.100.24.127
A.100.24.128
A.100.24.129
A.100.24.130
A.100.24.131
A.100.24.132
A.100.24.133
A.100.24.134
A.100.24.135
A.100.24.136
A.100.24.137
A.100.24.138
A.100.24.139
A.100.24.140
A.100.24.141
A.100.24.142
A.100.24.143
A.100.24.144
A.100.24.145
A.100.24.146
A.100.24.147
A.100.24.148
A.100.24.149
A.100.24.150
A.100.24.151
A.100.24.152
A.100.24.153
A.100.24.154
A.100.24.155
A.100.25.101
A.100.25.102
A.100.25.103
A.100.25.104
A.100.25.105
A.100.25.107
A.100.25.108
A.100.25.109
A.100.25.110
A.100.25.111
A.100.25.112
A.100.26.101
A.100.26.104
A.100.26.106
A.100.26.107
A.100.26.108
A.100.26.109
A.100.26.110
A.100.26.111
A.100.26.201
A.100.26.202
A.100.26.203
A.100.26.204
A.100.26.205
A.100.26.206
A.100.26.207
A.100.26.208
A.100.26.209
A.100.26.210
A.100.26.211
A.100.26.212
A.100.26.213
A.100.26.214
A.100.26.215
A.100.28.100
A.100.28.101
A.100.28.102
A.100.28.103
A.100.28.104
A.100.28.105
A.100.28.106
A.100.28.107
A.100.28.108
A.100.28.109
A.100.28.110
A.100.28.111
A.100.28.112
A.100.28.113
A.100.28.114
A.100.28.115
A.100.28.116
A.100.28.117
A.100.28.118
A.100.28.119
A.100.28.120
A.100.30.090
A.100.30.091
A.100.30.092
A.100.30.100
A.100.30.101
A.100.30.102
A.100.30.103
A.100.30.104
A.100.30.105
A.100.30.106
A.100.30.107
A.100.30.108
A.100.30.109
A.100.30.110
A.100.30.111
A.100.30.112
A.100.30.113
A.100.30.114
A.100.30.115
A.100.30.116
A.100.30.117
A.100.30.118
A.100.30.119
A.100.30.120
A.100.30.121
A.100.32.101
A.100.32.102
A.100.32.103
A.100.32.104
A.100.32.105
A.100.32.106
A.100.32.107
A.100.32.108
A.100.32.109
A.100.32.110
A.100.34.101
A.100.34.102
A.100.34.103
A.100.34.104
A.100.34.105
A.100.34.106
A.100.34.107
A.100.34.108
A.100.34.109
A.100.34.110
A.100.34.111
A.100.34.112
A.100.34.113
A.100.36.101
A.100.36.102
A.100.36.103
A.100.38.101
A.100.38.102
A.100.38.103
A.100.38.104
A.100.38.105
A.100.40.101
A.100.40.102
A.100.40.103
A.100.40.104
A.100.40.105
A.100.40.106
A.100.40.107
A.120.01.101
A.120.01.102
A.120.01.103
A.120.01.104
A.120.01.105
A.120.01.106
A.120.01.107
A.120.01.108
A.120.01.109
A.120.01.110
A.120.01.111
A.120.01.112
A.120.01.113
A.120.01.114
A.120.01.115
A.120.01.116
A.120.01.117
A.120.10.101
A.120.10.102
A.120.10.103
A.120.10.104
A.120.10.105
A.120.10.106
A.120.10.107
A.120.10.108
A.120.10.109
A.120.10.110
A.120.10.111
A.120.10.112
A.120.10.113
A.120.20.101
A.120.20.102
A.120.20.103
A.120.30.101
A.120.30.102
A.120.30.103
A.120.30.104
A.120.30.105
A.130.01.101
A.130.01.102
A.130.01.103
A.130.01.104
A.130.01.105
A.130.01.106
A.130.01.107
A.130.01.108
A.130.01.109
A.130.01.110
A.130.01.111
A.130.01.112
A.130.03.091
A.130.03.092
A.130.03.093
A.130.03.094
A.130.03.095
A.130.03.096
A.130.03.101
A.130.03.102
A.130.03.103
A.130.03.104
A.130.03.105
A.130.03.106
A.130.03.107
A.130.03.108
A.130.03.109
A.130.03.110
A.130.03.111
A.130.03.112
A.130.03.113
A.130.03.114
A.130.03.115
A.130.03.116
A.130.03.117
A.130.03.118
A.130.03.119
A.130.03.120
A.130.03.121
A.130.03.122
A.130.03.123
A.130.03.124
A.130.03.125
A.130.03.126
A.130.03.127
A.130.03.128
A.130.03.129
A.130.03.130
A.130.05.100
A.130.05.101
A.130.05.102
A.130.05.103
A.130.05.104
A.130.05.105
A.130.05.106
A.130.05.107
A.130.05.108
A.130.05.109
A.130.05.110
A.130.05.111
A.130.07.101
A.130.07.102
A.130.07.103
A.130.07.104
A.130.07.105
A.130.07.106
A.130.07.107
A.130.07.108
A.130.07.109
A.130.07.110
A.130.07.111
A.130.07.112
A.130.07.113
A.130.07.114
A.130.07.116
A.130.07.117
A.130.07.118
A.130.07.119
A.130.07.120
A.130.07.121
A.130.07.122
A.130.07.123
A.130.07.124
A.130.07.125
A.130.07.126
A.130.07.127
A.130.07.128
A.130.07.129
A.130.07.130
A.130.07.131
A.130.07.132
A.130.07.133
A.130.09.101
A.130.09.102
A.130.09.103
A.130.09.104
A.130.09.105
A.130.09.106
A.130.09.107
A.130.09.108
A.130.09.109
A.130.09.110
A.130.09.111
A.130.09.112
A.130.09.113
A.130.09.114
A.130.11.101
A.130.11.102
A.130.11.103
A.130.11.104
A.130.11.105
A.130.11.106
A.130.11.107
A.130.11.108
A.130.11.109
A.130.11.111
A.130.11.112
A.130.11.113
A.130.11.114
A.130.11.115
A.130.11.116
A.130.11.117
A.130.11.118
A.130.11.119
A.130.11.120
A.130.11.121
A.130.11.122
A.130.11.123
A.140.01.101
A.140.01.102
A.140.01.103
A.140.01.104
A.140.01.105
A.140.01.106
A.140.01.107
A.140.01.108
A.140.01.109
A.140.01.110
A.140.01.111
A.140.01.112
A.140.01.113
A.140.01.114
A.140.01.115
A.140.01.116
A.140.01.117
A.140.01.118
A.140.01.119
A.140.01.120
A.140.01.121
A.140.03.101
A.140.03.102
A.140.03.103
A.140.03.104
A.140.03.105
A.140.03.106
A.140.03.107
A.140.03.108
A.140.03.109
A.140.03.110
A.140.03.111
A.140.03.112
A.140.03.113
A.140.03.114
A.140.03.115
A.140.03.116
A.140.03.117
A.140.03.118
A.140.03.119
A.140.03.120
A.140.03.121
A.140.03.122
A.140.03.123
A.140.03.124
A.140.03.125
A.140.03.126
A.140.03.127
A.140.03.128
A.140.03.131
A.140.03.132
A.140.03.133
A.140.03.134
A.140.03.135
A.140.03.136
A.140.03.137
A.140.04.101
A.140.04.102
A.140.04.103
A.140.04.104
A.150.01.101
A.150.01.102
A.150.02.101
A.150.03.101
A.150.03.102
A.150.03.103
A.150.03.104
A.150.03.105
A.160.01.101
A.160.01.102
A.160.01.103
A.160.01.104
A.160.01.105
A.160.01.106
A.160.01.107
A.160.01.108
A.160.01.109
A.160.01.110
A.160.01.111
A.160.01.112
A.160.01.113
A.160.01.114
A.160.01.115
A.160.01.116
A.160.01.117
A.160.01.118
A.160.01.119
A.160.01.120
A.160.01.121
A.160.02.101
A.160.02.102
A.160.02.103
A.160.02.104
A.160.02.105
A.160.02.106
A.160.02.107
A.160.02.108
A.160.02.109
A.160.02.110
A.160.02.111
A.160.02.112
A.160.02.113
A.160.02.114
A.160.02.115
A.160.02.116
A.160.02.117
A.160.02.118
A.160.02.119
A.160.02.120
A.160.02.121
A.160.02.122
A.160.02.123
A.160.02.124
A.160.02.125
A.160.02.126
A.160.02.127
A.160.02.128
A.160.02.129
A.160.02.130
A.160.02.131
A.160.03.101
A.160.03.102
A.160.03.103
A.160.03.104
A.160.03.105
A.160.03.106
A.160.03.107
A.160.03.108
A.160.03.109
A.160.03.110
A.160.03.111
A.160.03.112
A.160.03.113
A.160.03.114
A.160.03.115
A.160.03.116
A.160.03.117
A.160.03.118
A.160.03.119
A.160.03.120
A.160.03.121
A.160.03.122
A.160.03.123
A.160.03.124
A.160.03.125
A.160.03.126
A.160.03.127
A.160.03.128
A.160.03.129
A.160.03.130
A.160.03.131
A.160.03.132
A.160.03.133
A.160.03.134
A.160.03.135
A.160.04.101
A.160.04.102
A.160.04.103
A.160.04.104
A.160.04.105
A.160.04.106
A.160.04.107
A.160.04.108
A.160.04.109
A.160.04.110
A.160.04.111
A.160.04.112
A.160.04.113
A.160.04.114
A.160.04.115
A.160.04.116
A.160.04.117
A.160.04.118
A.160.04.119
A.160.04.120
A.160.04.121
A.160.04.122
A.160.04.123
A.160.04.124
A.160.04.125
A.160.04.126
A.160.04.127
A.160.05.101
A.160.05.102
A.160.05.103
A.160.05.104
A.160.05.105
A.160.05.106
A.160.05.107
A.160.05.108
A.160.05.109
A.160.05.110
A.160.05.111
A.160.05.112
A.160.05.113
A.160.05.114
A.160.05.115
A.160.05.116
A.160.05.117
A.160.05.118
A.160.05.119
A.160.05.120
A.160.05.121
A.160.05.122
A.160.05.123
A.160.05.124
A.160.05.125
A.160.05.126
A.160.05.127
A.160.05.129
A.160.05.130
A.160.05.131
A.160.05.132
A.160.06.101
A.160.06.102
A.160.06.103
A.160.06.104
A.160.06.105
A.160.06.106
A.160.06.107
A.160.06.108
A.160.06.109
A.160.06.110
A.160.06.111
A.160.06.112
A.160.06.113
A.160.06.114
A.160.06.115
A.160.06.116
A.160.06.117
A.160.06.118
A.160.06.119
A.160.06.120
A.160.06.121
A.160.06.122
A.160.06.123
A.160.06.124
A.160.06.125
A.160.06.126
A.160.06.127
A.160.06.128
A.160.06.129
A.160.06.130
A.160.07.101
A.160.07.102
A.160.07.103
A.160.07.104
A.160.07.105
A.160.07.106
A.160.07.107
A.160.07.108
A.160.07.109
A.160.07.110
A.160.09.101
A.160.09.102
A.160.09.103
A.160.09.104
A.160.09.105
A.160.09.106
A.160.09.107
A.160.09.108
A.160.09.109
A.160.09.110
A.160.09.111
A.160.09.112
A.160.09.113
A.160.09.114
A.160.09.115
A.160.09.116
A.160.09.117

## SimaproSources (hidden)
Identifier | Value | ValueComment | ProcessCode | ProcessCodeFilled | ProcessName | ProcessNameFilled
.........
Process name | A.010.02.101.240318 Leather Chrome tanning - hides from Argentia |  | A.010.02.101 | A.010.02.101 | Leather Chrome tanning - hides from Argentia | Leather Chrome tanning - hides from Argentia
Date | 45369 |  |  | A.010.02.101 |  | Leather Chrome tanning - hides from Argentia
Record | Delft University of Technology |  |  | A.010.02.101 |  | Leather Chrome tanning - hides from Argentia
Generator | j.g. vogtlander |  |  | A.010.02.101 |  | Leather Chrome tanning - hides from Argentia
Comment |  | LCA for leather (chromium process) Italy. Hides assumed to be a byproduct of milk and meat production without significant value. Unfortunately there is not one reliable LCA of a tannery. A lot of papers are far to vague about the chemicals that are used. We use two papers: one for the chemicals and one for the energy. literature: Oliveira M. Zucaro A. Passaro R. et al. Life cycle assessment of leather treatment at various scales: comparison between chrome and vegetable processes. Int J Life Cycle Assess 29 153–173 (2024). https://doi.org/10.1007/s11367-023-02232-3Table 10 Appendix AHowever 2 mistakes in this calculation: (3) the scope 1 CO2 emissions of the LPG is missing: approx 16 kg !! for Chromium case (2) the mass balance is not correct (water content of incoming hides is missing?!) so polluted water is missing (might be cleaned by a wastewater treatment plant. (3) the heat and electricity data are way out in comparison with other papers.Fror heat and electricity the data are taken of (since the mass and energy balances seem to be OK):Bruno Notarnicola Rita Puig* Andrea Raggi Pere Fullana Giuseppe Tassielli Camillo De Camillis Antoni Rius. 2011. Life cycle assessment of Italian and Spanish bovine leather production systems. May 2011 Afinidad -Barcelona- 68(553):167-180. Table 6.https://www.researchgate.net/publication/248707414_Life_Cycle_Assessment_of_Italian_and_Spanish_Bovine_Leather_Production_Systems |  | A.010.02.101 |  | Leather Chrome tanning - hides from Argentia
Reference flow | A.010.02.101.240318 Leather Chrome tanning - hides from Argentia kg 1 End-of-life type:.O textiles |  |  | A.010.02.101 |  | Leather Chrome tanning - hides from Argentia
Scope2 Electricity | B.040.01.101.251007 Electricity General Industry kWh 1.45 Comment. see Table 6 paper [Notarnicola et al 2011]:289 kWh/200 kg |  |  | A.010.02.101 |  | Leather Chrome tanning - hides from Argentia
Scope2 Heat | B.050.01.107.230701 Heat from natural gas for chemical processes - incl. combustion CO2 MJ 10.75 Comment. see Table 6 paper [Notarnicola et al 2011]:2150 MJe/200 kg |  |  | A.010.02.101 |  | Leather Chrome tanning - hides from Argentia
|  |  |  | A.010.02.101 |  | Leather Chrome tanning - hides from Argentia
......... |  |  |  | A.010.02.101 |  | Leather Chrome tanning - hides from Argentia
Process name | A.010.02.102.240318 Leather Vegetable tanning - hides from Europe |  | A.010.02.102 | A.010.02.102 | Leather Vegetable tanning - hides from Europe | Leather Vegetable tanning - hides from Europe
Date | 45369 |  |  | A.010.02.102 |  | Leather Vegetable tanning - hides from Europe
Record | Delft University of Technology |  |  | A.010.02.102 |  | Leather Vegetable tanning - hides from Europe
Generator | j.g. vogtlander |  |  | A.010.02.102 |  | Leather Vegetable tanning - hides from Europe
Comment | september 2020 | LCA for leather (chromium process) Italy. Hides assumed to be a byproduct of milk and meat production without significant value. Unfortunately there is not one reliable LCA of a tannery. A lot of papers are far to vague about the chemicals that are used. We use two papers: one for the chemicals and one for the energy. literature: Oliveira M. Zucaro A. Passaro R. et al. Life cycle assessment of leather treatment at various scales: comparison between chrome and vegetable processes. Int J Life Cycle Assess 29 153–173 (2024). https://doi.org/10.1007/s11367-023-02232-3Table 10 Appendix AHowever 2 mistakes in this calculation: (3) the scope 1 CO2 emissions of the LPG is missing: approx 16 kg !! for Chromium case (2) the mass balance is not correct (water content of incoming hides is missing?!) so polluted water is missing (might be cleaned by a wastewater treatment plant. (3) the heat and electricity data are way out in comparison with other papers.Fror heat and electricity the data are taken of (since the mass and energy balances seem to be OK):Bruno Notarnicola Rita Puig* Andrea Raggi Pere Fullana Giuseppe Tassielli Camillo De Camillis Antoni Rius. 2011. Life cycle assessment of Italian and Spanish bovine leather production systems. May 2011 Afinidad -Barcelona- 68(553):167-180. Table 6.https://www.researchgate.net/publication/248707414_Life_Cycle_Assessment_of_Italian_and_Spanish_Bovine_Leather_Production_SystemsFor the production of tannins from bark only the CO2e has been taken from: Karin Carlqvist te al. 2020. Life-cycle assessment of the production of cationized tannins from Norway spruce bark as flocculants in wastewater treatment. Biofuels Bioproducts & Biorefining september 2020 https://doi.org/10.1002/bbb.2139 https://onlinelibrary.wiley.com/doi/epdf/10.1002/bbb.2139 Fig.6. |  | A.010.02.102 |  | Leather Vegetable tanning - hides from Europe
Reference flow | A.010.02.102.240318 Leather Vegetable tanning - hides from Europe kg 1 End-of-life type:.O textiles |  |  | A.010.02.102 |  | Leather Vegetable tanning - hides from Europe
Scope2 Electricity | B.040.01.101.251007 Electricity General Industry kWh 1.45 Comment. see Table 6 paper [Notarnicola et al 2011]:289 kWh/200 kg |  |  | A.010.02.102 |  | Leather Vegetable tanning - hides from Europe
Scope2 Heat | B.050.01.107.230701 Heat from natural gas for chemical processes - incl. combustion CO2 MJ 10.75 Comment. see Table 6 paper [Notarnicola et al 2011]:2150 MJe/200 kg |  |  | A.010.02.102 |  | Leather Vegetable tanning - hides from Europe
|  |  |  | A.010.02.102 |  | Leather Vegetable tanning - hides from Europe
......... |  |  |  | A.010.02.102 |  | Leather Vegetable tanning - hides from Europe
Process name | A.010.02.103.250727 Wool (Australia transported to Rotterdam) |  | A.010.02.103 | A.010.02.103 | Wool (Australia transported to Rotterdam) | Wool (Australia transported to Rotterdam)
Date | 45865 |  |  | A.010.02.103 |  | Wool (Australia transported to Rotterdam)
Record | delft university of technology |  |  | A.010.02.103 |  | Wool (Australia transported to Rotterdam)
Generator | joost vogtlander |  |  | A.010.02.103 |  | Wool (Australia transported to Rotterdam)
Comment |  | Litt. Wiedemann et al. Application of life cycle assessment to sheep production systems: investigating co-production of wool and meat using case studies from major global producers. Int J Life Cycle Assess (2015) 20:463–476. Table 1 and 3 Case 4. Merino high quality wool. yield 50% from greasy wool. Plus transport density 110 kg/m3. |  | A.010.02.103 |  | Wool (Australia transported to Rotterdam)
Reference flow | A.010.02.103.250727 Wool (from Australia transported to Rotterdam) kg 1 End-of-life type:.O textiles |  |  | A.010.02.103 |  | Wool (Australia transported to Rotterdam)
|  |  |  | A.010.02.103 |  | Wool (Australia transported to Rotterdam)
......... |  |  |  | A.010.02.103 |  | Wool (Australia transported to Rotterdam)
Process name | A.010.02.104.250727 clean wool in Australia |  | A.010.02.104 | A.010.02.104 | clean wool in Australia | clean wool in Australia
Date | 45865 |  |  | A.010.02.104 |  | clean wool in Australia
Record | Delft University of Technology |  |  | A.010.02.104 |  | clean wool in Australia
Generator | Joost Vogtlander |  |  | A.010.02.104 |  | clean wool in Australia
Comment |  | from greasy wool, see A.010.02.105.250727 greasy wool at farm AustraliaYield from greasy to clean wool (scouring wool) ranges in Australia from 63% to 66%, take 64.5% (1.55 kg greasy to 1 kg clean wool)Source https://www.wool.com/market-intelligence/wool-production-forecasts/australian-wool-production-forecast-report-august-2024/ page For energy scouring data see https://bureau-industrial-transformation.jrc.ec.europa.eu/sites/default/files/2019-11/txt_bref_0703.pdfpage xii . (1 MJ/kg grease wool e ectricity and 3.5 MJ/kg grease wool heat) |  | A.010.02.104 |  | clean wool in Australia
Reference flow | A.010.02.104.250727 clean wool in Australia kg 1 End-of-life type:.O textiles |  |  | A.010.02.104 |  | clean wool in Australia
Scope2 Electricity | B.040.01.101.251007 Electricity General Industry MJ 1.55 Comment. 1 x 1.55 MJ/kg greasy wool |  |  | A.010.02.104 |  | clean wool in Australia
Scope2 Heat | B.050.01.101.230701 Heat - General Industry MJ 5.425 Comment. 3.5 x 1.55 = 5.425 MJ/ kg greasy wool |  |  | A.010.02.104 |  | clean wool in Australia
|  |  |  | A.010.02.104 |  | clean wool in Australia
......... |  |  |  | A.010.02.104 |  | clean wool in Australia
Process name | A.010.02.105.250727 greasy wool at farm Australia |  | A.010.02.105 | A.010.02.105 | greasy wool at farm Australia | greasy wool at farm Australia
Date | 45865 |  |  | A.010.02.105 |  | greasy wool at farm Australia
Record | Delft University of Technology |  |  | A.010.02.105 |  | greasy wool at farm Australia
Generator | Joost Vogtlander |  |  | A.010.02.105 |  | greasy wool at farm Australia
Comment |  | literature: Stephen G. Wiedemann & Stewart F. Ledgard & Beverley K. Henry & Ming-Jia Yan & Ningtao Mao & Stephen J. Russel. Application of life cycle assessment to sheep production systems: investigating co-production of wool and meat using case studies from major global producers. Int J Life Cycle Assess (2015) 20:463–476. Table 1 and 3 Case 4. Merino high quality wool.Greasy wool sales 6219 kg x 9.8 dollar/kg = 60947 AUS dollar. LW sales 36125 x 1.57 = 56716 AUS dollar. Total sales 117662 of which 51.8% is to be allocated wool.  |  | A.010.02.105 |  | greasy wool at farm Australia
Reference flow | A.010.02.105.250727 greasy wool at farm Australia kg 12005 End-of-life type:not defined Agricultural\Animal production 6219 kg |  |  | A.010.02.105 |  | greasy wool at farm Australia
Scope3+1 Fuels | A.070.10.105.230701 Diesel low-sulphur - including combustion CO2 - per MJ MJ 259475.0 Comment. |  |  | A.010.02.105 |  | greasy wool at farm Australia
|  |  |  | A.010.02.105 |  | greasy wool at farm Australia
......... |  |  |  | A.010.02.105 |  | greasy wool at farm Australia
Process name | A.010.04.101.230701 Crude palm kernel oil refined |  | A.010.04.101 | A.010.04.101 | Crude palm kernel oil refined | Crude palm kernel oil refined
Date | 40842 |  |  | A.010.04.101 |  | Crude palm kernel oil refined
Record | Franklin Associates |  |  | A.010.04.101 |  | Crude palm kernel oil refined
Generator | joost vogtlander |  |  | A.010.04.101 |  | Crude palm kernel oil refined
Comment |  | Eco-costs midpoints calculated from USLCIIndustry sources have indicated solvent extraction of palm kernel oil accounts for only a minor portion of the crude palm kernel oil production. Mechanical extraction may be carried out in either a single-or double-press system. Data for this module assumes only one-third of all crude palm kernel oil is produced by way of a double-press system. The remainder was assumed produced from a single-press system.Cake and pellets are produced as coproducts. Mass partitioning was used to give credit to these coproducts.Complete inventory data and metadata are available in full in the final report and appendices Cradle-to-Gate Life Cycle Inventory of Nine Plastic Resins and Four Polyurethane Precursors. This report has been extensively reviewed within Franklin Associates and has undergone partial critical review by ACC Plastics Division members and is available at: www.americanchemistry.com. Quantities may vary slightly between the reference to main source and and this module due to rounding.Important note: although most of the data in the US LCI database has undergone some sort of review the database as a whole has not yet undergone a formal validation process.Please email comments to lci@nrel.gov.Included processes: Includes material and energy requirements and environmental emissions for one kilogram of crude palm oil. Category: Crop ProductionSubcategory: Oilseed (except Soybean) FarmingTechnology: Mechanical extraction using high-pressure screw pressing solvent extraction with hexane or preprocessing followed by solvent extractionVersion: 1Energy values: 2Production volume: 0Time period: 1985 - 1989Technology: Mechanical extraction using high-pressure screw pressing solvent extraction with hexane or preprocessing followed by solvent extraction |  | A.010.04.101 |  | Crude palm kernel oil refined
Reference flow | A.010.04.101.230701 Crude palm kernel oil refined kg 1 End-of-life type:.R compost Agricultural\others  |  |  | A.010.04.101 |  | Crude palm kernel oil refined
Scope2 Electricity | B.040.01.101.251007 Electricity General Industry kWh 0.302028218694885 Comment. |  |  | A.010.04.101 |  | Crude palm kernel oil refined
Scope3+1 Fuels | A.070.09.104.230701 Natural gas general EU for heat - incl. combustion) CO2 kg 0.00186 Comment. |  |  | A.010.04.101 |  | Crude palm kernel oil refined
Scope3+1 Fuels | A.070.10.104.230701 Diesel low-sulphur - including combustion CO2 kg 0.02652 Comment. |  |  | A.010.04.101 |  | Crude palm kernel oil refined
|  |  |  | A.010.04.101 |  | Crude palm kernel oil refined
......... |  |  |  | A.010.04.101 |  | Crude palm kernel oil refined
Process name | A.010.04.102.230701 Palm kernel oil - crude from trees |  | A.010.04.102 | A.010.04.102 | Palm kernel oil - crude from trees | Palm kernel oil - crude from trees
Date | 40842 |  |  | A.010.04.102 |  | Palm kernel oil - crude from trees
Record | Franklin Associates |  |  | A.010.04.102 |  | Palm kernel oil - crude from trees
Generator | joost vogtlander |  |  | A.010.04.102 |  | Palm kernel oil - crude from trees
Comment |  | Eco-costs midpoints calculated from USLCIBunch ash crude palm oil and shells used in road construction have been treated as coproducts for which credit has been given on a mass basis.Mass imbalance is due to unavailability of the weight of empty fruit bunches sent to incineration. Complete inventory data and metadata are available in full in the final report and appendices Cradle-to-Gate Life Cycle Inventory of Nine Plastic Resins and Four Polyurethane Precursors. This report has been extensively reviewed within Franklin Associates and has undergone partial critical review by ACC Plastics Division members and is available at: www.americanchemistry.com. Quantities may vary slightly between the reference to main source and and this module due to rounding.Important note: although most of the data in the US LCI database has undergone some sort of review the database as a whole has not yet undergone a formal validation process.Please email comments to lci@nrel.gov.Included processes: Includes material and energy requirements and environmental emissions for one kilogram of palm kernels. Category: Crop ProductionSubcategory: Oilseed (except Soybean) FarmingTechnology: Stem sterilization and incineration of fresh fruit bunches followed by mechanical processing and centrifuge separationVersion: 1Energy values: 2Production volume: 0Time period: 1985 - 1991Technology: Stem sterilization and incineration of fresh fruit bunches followed by mechanical processing and centrifuge separation |  | A.010.04.102 |  | Palm kernel oil - crude from trees
Reference flow | A.010.04.102.230701 Palm kernel oil - crude from trees kg 1 End-of-life type:.R compost Agricultural\others  |  |  | A.010.04.102 |  | Palm kernel oil - crude from trees
|  |  |  | A.010.04.102 |  | Palm kernel oil - crude from trees
......... |  |  |  | A.010.04.102 |  | Palm kernel oil - crude from trees
Process name | A.010.04.103.230701 Potatoe starch DE |  | A.010.04.103 | A.010.04.103 | Potatoe starch DE | Potatoe starch DE
Date | 44417 |  |  | A.010.04.103 |  | Potatoe starch DE
Record | delft university of technology |  |  | A.010.04.103 |  | Potatoe starch DE
Generator | joost vogtlander |  |  | A.010.04.103 |  | Potatoe starch DE
Comment |  | Eco-costs midpoints calculated from Probas Umwelt Bundesambt |  | A.010.04.103 |  | Potatoe starch DE
Reference flow | A.010.04.103.230701 Potatoe starch DE kg 1 End-of-life type:.R compost Agricultural\others |  |  | A.010.04.103 |  | Potatoe starch DE
Scope2 Electricity | B.040.01.101.251007 Electricity General Industry MJ 1.0 Comment. |  |  | A.010.04.103 |  | Potatoe starch DE
Scope2 Heat | B.050.01.107.230701 Heat from natural gas for chemical processes - incl. combustion CO2 MJ 3.5 Comment. |  |  | A.010.04.103 |  | Potatoe starch DE
|  |  |  | A.010.04.103 |  | Potatoe starch DE
......... |  |  |  | A.010.04.103 |  | Potatoe starch DE
Process name | A.010.04.104.230701 Potatoes DE |  | A.010.04.104 | A.010.04.104 | Potatoes DE | Potatoes DE
Date | 44417 |  |  | A.010.04.104 |  | Potatoes DE
Record | Delft University of Technology |  |  | A.010.04.104 |  | Potatoes DE
Generator | Joost Vogtlander |  |  | A.010.04.104 |  | Potatoes DE
Comment |  | Eco-costs midpoints calculated from Probas Umwelt Bundesambt (pesticide is proxi) |  | A.010.04.104 |  | Potatoes DE
Reference flow | A.010.04.104.230701 Potatoes DE kg 1 End-of-life type:.R compost Agricultural\others |  |  | A.010.04.104 |  | Potatoes DE
Scope2 Electricity | B.040.01.101.251007 Electricity General Industry MJ 8.011E-4 Comment. |  |  | A.010.04.104 |  | Potatoes DE
Scope3+1 Fuels | A.070.10.105.230701 Diesel low-sulphur - including combustion CO2 - per MJ MJ 0.182 Comment. |  |  | A.010.04.104 |  | Potatoes DE
|  |  |  | A.010.04.104 |  | Potatoes DE
......... |  |  |  | A.010.04.104 |  | Potatoes DE
Process name | A.010.04.105.230701 Rape cake Europe |  | A.010.04.105 | A.010.04.105 | Rape cake Europe | Rape cake Europe
Date | 42552 |  |  | A.010.04.105 |  | Rape cake Europe
Record | delft university of technology |  |  | A.010.04.105 |  | Rape cake Europe
Generator | joost vogtlander |  |  | A.010.04.105 |  | Rape cake Europe
Comment |  | Anda Fridrihsone, Francesco Romagnoli and Ugis Cabulis. "Environmental Life Cycle Assessment of Rapeseed and Rapeseed Oil Produced in Northern Europe: A Latvian Case Study". case spring, 60% allocation. Sustainability 2020, 12, 5699 doi:10.3390/su12145699 Note: . Case spring, 60% allocation of rape oil, Table 1, 2 and 3. |  | A.010.04.105 |  | Rape cake Europe
Reference flow | A.010.04.105.230701 Rape cake Europe kg 5157.5 End-of-life type:.R compost Agricultural\others |  |  | A.010.04.105 |  | Rape cake Europe
|  |  |  | A.010.04.105 |  | Rape cake Europe
......... |  |  |  | A.010.04.105 |  | Rape cake Europe
Process name | A.010.04.106.230701 Soybean meal at coast Brazil |  | A.010.04.106 | A.010.04.106 | Soybean meal at coast Brazil | Soybean meal at coast Brazil
Date | 44409 |  |  | A.010.04.106 |  | Soybean meal at coast Brazil
Record | delft university of technology |  |  | A.010.04.106 |  | Soybean meal at coast Brazil
Generator | joost vogtlander |  |  | A.010.04.106 |  | Soybean meal at coast Brazil
Comment |  | Soybean meal is calculated by combining data from USLCI (background systems). ProBas (refining) Vogtlander (land-use change biodiversity).Input: A.010.04.110.230701 Soybeans grain - harvested and transported to coast Brazil: 5236 kg plus fuels for handling plus heat and electricityOutput:Allocation to soybean meal and soybean oil:- Meal 4131 kg 80.5% eco-burden- Oil 1000 kg 19.5% eco-burden |  | A.010.04.106 |  | Soybean meal at coast Brazil
Reference flow | A.010.04.106.230701 Soybean meal at coast Brazil kg 5131.7 End-of-life type:.R compost Agricultural\others  |  |  | A.010.04.106 |  | Soybean meal at coast Brazil
Scope2 Electricity | B.040.01.101.251007 Electricity General Industry kWh 289 Comment. |  |  | A.010.04.106 |  | Soybean meal at coast Brazil
Scope3+1 Fuels | A.070.09.104.230701 Natural gas general EU for heat - incl. combustion) CO2 kg 89 Comment. |  |  | A.010.04.106 |  | Soybean meal at coast Brazil
Scope3+1 Fuels | A.070.10.104.230701 Diesel low-sulphur - including combustion CO2 kg 0.677 Comment. |  |  | A.010.04.106 |  | Soybean meal at coast Brazil
Scope3+1 Fuels | A.070.06.104.230701 Bituminous coal (26.4 MJ/kg) US - including combustion CO2 kg 81.5365603868666 Comment. |  |  | A.010.04.106 |  | Soybean meal at coast Brazil
|  |  |  | A.010.04.106 |  | Soybean meal at coast Brazil
......... |  |  |  | A.010.04.106 |  | Soybean meal at coast Brazil
Process name | A.010.04.107.230701 Soybean meal at coast USA |  | A.010.04.107 | A.010.04.107 | Soybean meal at coast USA | Soybean meal at coast USA
Date | 44409 |  |  | A.010.04.107 |  | Soybean meal at coast USA
Record | delft university of technology |  |  | A.010.04.107 |  | Soybean meal at coast USA
Generator | joost vogtlander |  |  | A.010.04.107 |  | Soybean meal at coast USA
Comment |  | Soybean grain is calculated by combining data from USLCI (background systems). ProBas (refining). (no carbon sequestration correction no biodiversity correction)Input: A.010.04.111.230701 Soybeans grain - harvested and transported to coast USA: 5236 kg plus fuels for handling plus heat and electricityOutput:Allocation to soybean meal and soybean oil:- Meal 4131 kg 80.5% eco-burden- Oil 1000 kg 19.5% eco-burden |  | A.010.04.107 |  | Soybean meal at coast USA
Reference flow | A.010.04.107.230701 Soybean meal at coast USA kg 5131.6 End-of-life type:.R compost Agricultural\others  |  |  | A.010.04.107 |  | Soybean meal at coast USA
Scope2 Electricity | B.040.01.101.251007 Electricity General Industry kWh 289 Comment. |  |  | A.010.04.107 |  | Soybean meal at coast USA
Scope3+1 Fuels | A.070.09.104.230701 Natural gas general EU for heat - incl. combustion) CO2 kg 89 Comment. |  |  | A.010.04.107 |  | Soybean meal at coast USA
Scope3+1 Fuels | A.070.10.104.230701 Diesel low-sulphur - including combustion CO2 kg 0.677 Comment. |  |  | A.010.04.107 |  | Soybean meal at coast USA
Scope3+1 Fuels | A.070.06.104.230701 Bituminous coal (26.4 MJ/kg) US - including combustion CO2 kg 81.5365603868666 Comment. |  |  | A.010.04.107 |  | Soybean meal at coast USA
|  |  |  | A.010.04.107 |  | Soybean meal at coast USA
......... |  |  |  | A.010.04.107 |  | Soybean meal at coast USA
Process name | A.010.04.108.230701 Soybean oil - refined at coast Brazil |  | A.010.04.108 | A.010.04.108 | Soybean oil - refined at coast Brazil | Soybean oil - refined at coast Brazil
Date | 44409 |  |  | A.010.04.108 |  | Soybean oil - refined at coast Brazil
Record | delft university of technology |  |  | A.010.04.108 |  | Soybean oil - refined at coast Brazil
Generator | joost vogtlander |  |  | A.010.04.108 |  | Soybean oil - refined at coast Brazil
Comment |  | from raw material A.010.04.112.230701 Soybean oil crude - degummed at coast Brazil plus ProBas (refining) |  | A.010.04.108 |  | Soybean oil - refined at coast Brazil
Reference flow | A.010.04.108.230701 Soybean oil - refined at coast Brazil kg 1.000 End-of-life type:.R compost Agricultural\others  |  |  | A.010.04.108 |  | Soybean oil - refined at coast Brazil
Scope2 Electricity | B.040.01.101.251007 Electricity General Industry kWh 4.46E-3 Comment. |  |  | A.010.04.108 |  | Soybean oil - refined at coast Brazil
Scope2 Heat | B.050.01.107.230701 Heat from natural gas for chemical processes - incl. combustion CO2 MJ 1.56E-3 Comment. |  |  | A.010.04.108 |  | Soybean oil - refined at coast Brazil
|  |  |  | A.010.04.108 |  | Soybean oil - refined at coast Brazil
......... |  |  |  | A.010.04.108 |  | Soybean oil - refined at coast Brazil
Process name | A.010.04.109.230701 Soybean oil - refined at coast USA |  | A.010.04.109 | A.010.04.109 | Soybean oil - refined at coast USA | Soybean oil - refined at coast USA
Date | 44409 |  |  | A.010.04.109 |  | Soybean oil - refined at coast USA
Record | delft university of technology |  |  | A.010.04.109 |  | Soybean oil - refined at coast USA
Generator | joost vogtlander |  |  | A.010.04.109 |  | Soybean oil - refined at coast USA
Comment |  | from raw material A.010.04.113.230701 Soybean oil crude - degummed at coast USA plus ProBas (refining). |  | A.010.04.109 |  | Soybean oil - refined at coast USA
Reference flow | A.010.04.109.230701 Soybean oil - refined at coast USA kg 1.000 End-of-life type:.R compost Agricultural\others  |  |  | A.010.04.109 |  | Soybean oil - refined at coast USA
Scope2 Electricity | B.040.01.101.251007 Electricity General Industry kWh 4.46E-3 Comment. |  |  | A.010.04.109 |  | Soybean oil - refined at coast USA
Scope2 Heat | B.050.01.107.230701 Heat from natural gas for chemical processes - incl. combustion CO2 MJ 1.56E-3 Comment. |  |  | A.010.04.109 |  | Soybean oil - refined at coast USA
|  |  |  | A.010.04.109 |  | Soybean oil - refined at coast USA
......... |  |  |  | A.010.04.109 |  | Soybean oil - refined at coast USA
Process name | A.010.04.110.230701 Soybeans grain - harvested and transported to coast Brazil |  | A.010.04.110 | A.010.04.110 | Soybeans grain - harvested and transported to coast Brazil | Soybeans grain - harvested and transported to coast Brazil
Date | 45707 |  |  | A.010.04.110 |  | Soybeans grain - harvested and transported to coast Brazil
Record | delft university of technology |  |  | A.010.04.110 |  | Soybeans grain - harvested and transported to coast Brazil
Generator | joost vogtlander |  |  | A.010.04.110 |  | Soybeans grain - harvested and transported to coast Brazil
Comment |  | Soybean grain is calculated by combining data from USLCI (background systems). ProBas (refining), Vogtlander (land-use change biodiversity).Calculation biodiversity: average yield per year of soybean grain in Brazil is 3.3 tons/ha, or 1 ton soybeans grain per 3000 m2. Average market growth (last 5 years) 4 % per year. Destruction of forests by clear cutting is 3000 x 0.04 = 120 m2 per ton. This loss of biodiversity must be allocated to the total yearly production.The loss of carbon sequestration: caused by the clear cutting of 120 m2 forests is calculated from 130 ton C per ha = 130x3.67 = 477 ton CO2 per ha = 5.72 ton CO2 per 120 m2 (to be allocated to 1 ton of soybean grain. The 130 ton C per ha forest in Brazil comes from Literature:S.L. Franklin Jr., R.S. Pindyck (2024) A Supply Curve for Forest-Based CO2 Removal, CEEPR WP 2024-04and ForestPlots.net, Cecilia Blundo, et al. 2021. "Taking the pulse of Earth's tropical forests using networks of highly distributed plots. Biological Conservation, 260: 108849.Note: freshwater eco-toxcicity is neglected because of the very high unaccuacies (factor 100) on the level of individual substances. See publications: H Pollak, 2020. "Pesticide footprint of Brazilian soybeans. A temporal study of pesticide use and impacts in the Brazilian soybean cultivation", Chalmers UniversityRosenbaum, Bachmann, Gold, Huijbregts, Jolliet, Juraske, Koehler, Larsen, MacLeod, Margni, McKone, Payet, Schuhmacher, van de Meent, Hauschild. 2008. "USEtox—the UNEP-SETAC toxicity model: recommended characterisation factors for human toxicity and freshwater ecotoxicity in life cycle impact assessment". Int J Life Cycle Assess (2008) 13:532–546  |  | A.010.04.110 |  | Soybeans grain - harvested and transported to coast Brazil
Reference flow | A.010.04.110.230701 Soybeans grain - harvested and transported to coast Brazil kg 1.000 End-of-life type:.R compost Agricultural\others  |  |  | A.010.04.110 |  | Soybeans grain - harvested and transported to coast Brazil
Scope3+1 Fuels | A.070.10.104.230701 Diesel low-sulphur - including combustion CO2 g 14.3 Comment. |  |  | A.010.04.110 |  | Soybeans grain - harvested and transported to coast Brazil
Scope2 Electricity | B.040.01.101.251007 Electricity General Industry kWh 25E-3 Comment. |  |  | A.010.04.110 |  | Soybeans grain - harvested and transported to coast Brazil
Scope3+1 Fuels | A.070.09.104.230701 Natural gas general EU for heat - incl. combustion) CO2 g 1.2598013591218 Comment. |  |  | A.010.04.110 |  | Soybeans grain - harvested and transported to coast Brazil
|  |  |  | A.010.04.110 |  | Soybeans grain - harvested and transported to coast Brazil
......... |  |  |  | A.010.04.110 |  | Soybeans grain - harvested and transported to coast Brazil
Process name | A.010.04.111.230701 Soybeans grain - harvested and transported to coast USA |  | A.010.04.111 | A.010.04.111 | Soybeans grain - harvested and transported to coast USA | Soybeans grain - harvested and transported to coast USA
Date | 44418 |  |  | A.010.04.111 |  | Soybeans grain - harvested and transported to coast USA
Record | delft university of technology |  |  | A.010.04.111 |  | Soybeans grain - harvested and transported to coast USA
Generator | joost vogtlander |  |  | A.010.04.111 |  | Soybeans grain - harvested and transported to coast USA
Comment |  | Soybean grain is calculated by combining data from USLCI (background systems). ProBas (refining). (no carbon sequestration correction, no biodiversity correction)Note: freshwater eco-toxcicity is neglected because of the very high unaccuacies (factor 100) on the level of individual substances. See publications: H Pollak, 2020. "Pesticide footprint of Brazilian soybeans. A temporal study of pesticide use and impacts in the Brazilian soybean cultivation", Chalmers UniversityRosenbaum, Bachmann, Gold, Huijbregts, Jolliet, Juraske, Koehler, Larsen, MacLeod, Margni, McKone, Payet, Schuhmacher, van de Meent, Hauschild. 2008. "USEtox—the UNEP-SETAC toxicity model: recommended characterisation factors for human toxicity and freshwater ecotoxicity in life cycle impact assessment". Int J Life Cycle Assess (2008) 13:532–546  |  | A.010.04.111 |  | Soybeans grain - harvested and transported to coast USA
Reference flow | A.010.04.111.230701 Soybeans grain - harvested and transported to coast USA kg 1 End-of-life type:.R compost Agricultural\others  |  |  | A.010.04.111 |  | Soybeans grain - harvested and transported to coast USA
Scope3+1 Fuels | A.070.10.104.230701 Diesel low-sulphur - including combustion CO2 g 14.3 Comment. |  |  | A.010.04.111 |  | Soybeans grain - harvested and transported to coast USA
Scope2 Electricity | B.040.01.101.251007 Electricity General Industry kWh 25E-3 Comment. |  |  | A.010.04.111 |  | Soybeans grain - harvested and transported to coast USA
Scope3+1 Fuels | A.070.09.104.230701 Natural gas general EU for heat - incl. combustion) CO2 g 1.2598013591218 Comment. |  |  | A.010.04.111 |  | Soybeans grain - harvested and transported to coast USA
|  |  |  | A.010.04.111 |  | Soybeans grain - harvested and transported to coast USA
......... |  |  |  | A.010.04.111 |  | Soybeans grain - harvested and transported to coast USA
Process name | A.010.04.112.230701 Soybean oil crude - degummed at coast Brazil |  | A.010.04.112 | A.010.04.112 | Soybean oil crude - degummed at coast Brazil | Soybean oil crude - degummed at coast Brazil
Date | 44409 |  |  | A.010.04.112 |  | Soybean oil crude - degummed at coast Brazil
Record | delft university of technology |  |  | A.010.04.112 |  | Soybean oil crude - degummed at coast Brazil
Generator | joost vogtlander |  |  | A.010.04.112 |  | Soybean oil crude - degummed at coast Brazil
Comment |  | Soybean oil (crude) is calculated from soybean grain by combining data from USLCI (background systems). ProBas (refining) Vogtlander (land-use change biodiversity).Input: A.010.04.110.230701 Soybeans grain - harvested and transported to coast Brazil: 5236 kg plus fuels for handling plus heat and electricityOutput:Allocation to soybean meal and soybean oil:- Meal 4131 kg 80.5% eco-burden- Oil 1000 kg 19.5% eco-burden |  | A.010.04.112 |  | Soybean oil crude - degummed at coast Brazil
Reference flow | A.010.04.112.230701 Soybean oil crude - degummed at coast Brazil kg 5128.2 End-of-life type:.R compost Agricultural\others  |  |  | A.010.04.112 |  | Soybean oil crude - degummed at coast Brazil
Scope2 Electricity | B.040.01.101.251007 Electricity General Industry kWh 289 Comment. |  |  | A.010.04.112 |  | Soybean oil crude - degummed at coast Brazil
Scope3+1 Fuels | A.070.09.104.230701 Natural gas general EU for heat - incl. combustion) CO2 kg 89 Comment. |  |  | A.010.04.112 |  | Soybean oil crude - degummed at coast Brazil
Scope3+1 Fuels | A.070.10.104.230701 Diesel low-sulphur - including combustion CO2 kg 0.677 Comment. |  |  | A.010.04.112 |  | Soybean oil crude - degummed at coast Brazil
Scope3+1 Fuels | A.070.06.104.230701 Bituminous coal (26.4 MJ/kg) US - including combustion CO2 kg 81.5365603868666 Comment. |  |  | A.010.04.112 |  | Soybean oil crude - degummed at coast Brazil
|  |  |  | A.010.04.112 |  | Soybean oil crude - degummed at coast Brazil
......... |  |  |  | A.010.04.112 |  | Soybean oil crude - degummed at coast Brazil
Process name | A.010.04.113.230701 Soybean oil crude - degummed at coast USA |  | A.010.04.113 | A.010.04.113 | Soybean oil crude - degummed at coast USA | Soybean oil crude - degummed at coast USA
Date | 44409 |  |  | A.010.04.113 |  | Soybean oil crude - degummed at coast USA
Record | delft university of technology |  |  | A.010.04.113 |  | Soybean oil crude - degummed at coast USA
Generator | joost vogtlander |  |  | A.010.04.113 |  | Soybean oil crude - degummed at coast USA
Comment |  | Soybean grain is calculated by combining data from USLCI (background systems). ProBas (refining). (no carbon sequestration correction no biodiversity correction)Input: A.010.04.111.230701 Soybeans grain - harvested and transported to coast USA: 5236 kg plus fuels for handling plus heat and electricityOutput:Allocation to soybean meal and soybean oil:- Meal 4131 kg 80.5% eco-burden- Oil 1000 kg 19.5% eco-burden |  | A.010.04.113 |  | Soybean oil crude - degummed at coast USA
Reference flow | A.010.04.113.230701 Soybean oil crude - degummed at coast USA kg 5128.2 End-of-life type:.R compost Agricultural\others  |  |  | A.010.04.113 |  | Soybean oil crude - degummed at coast USA
Scope2 Electricity | B.040.01.101.251007 Electricity General Industry kWh 289 Comment. |  |  | A.010.04.113 |  | Soybean oil crude - degummed at coast USA
Scope3+1 Fuels | A.070.09.104.230701 Natural gas general EU for heat - incl. combustion) CO2 kg 89 Comment. |  |  | A.010.04.113 |  | Soybean oil crude - degummed at coast USA
Scope3+1 Fuels | A.070.10.104.230701 Diesel low-sulphur - including combustion CO2 kg 0.677 Comment. |  |  | A.010.04.113 |  | Soybean oil crude - degummed at coast USA
Scope3+1 Fuels | A.070.06.104.230701 Bituminous coal (26.4 MJ/kg) US - including combustion CO2 kg 81.5365603868666 Comment. |  |  | A.010.04.113 |  | Soybean oil crude - degummed at coast USA
|  |  |  | A.010.04.113 |  | Soybean oil crude - degummed at coast USA
......... |  |  |  | A.010.04.113 |  | Soybean oil crude - degummed at coast USA
Process name | A.010.06.101.230701 Palm oil in Rotterdam |  | A.010.06.101 | A.010.06.101 | Palm oil in Rotterdam | Palm oil in Rotterdam
Date | 42552 |  |  | A.010.06.101 |  | Palm oil in Rotterdam
Record | delft university of technology |  |  | A.010.06.101 |  | Palm oil in Rotterdam
Generator | joost vogtlander |  |  | A.010.06.101 |  | Palm oil in Rotterdam
Comment |  | A.010.04.101.230701 Crude palm kernel oil refined plus transport from indonesia |  | A.010.06.101 |  | Palm oil in Rotterdam
Reference flow | A.010.06.101.230701 Palm oil in Rotterdam kg 1 End-of-life type:.R compost Agricultural\Plant oils |  |  | A.010.06.101 |  | Palm oil in Rotterdam
|  |  |  | A.010.06.101 |  | Palm oil in Rotterdam
......... |  |  |  | A.010.06.101 |  | Palm oil in Rotterdam
Process name | A.010.06.102.230701 Rape oil Europe |  | A.010.06.102 | A.010.06.102 | Rape oil Europe | Rape oil Europe
Date | 42552 |  |  | A.010.06.102 |  | Rape oil Europe
Record | delft university of technology |  |  | A.010.06.102 |  | Rape oil Europe
Generator | joost vogtlander |  |  | A.010.06.102 |  | Rape oil Europe
Comment |  | Anda Fridrihsone, Francesco Romagnoli and Ugis Cabulis. "Environmental Life Cycle Assessment of Rapeseed and Rapeseed Oil Produced in Northern Europe: A Latvian Case Study". case spring, 60% allocation. Sustainability 2020, 12, 5699 doi:10.3390/su12145699 Note: . Case spring, 60% allocation of rape oil, Table 1, 2 and 3. |  | A.010.06.102 |  | Rape oil Europe
Reference flow | A.010.06.102.230701 Rape oil Europe kg 1666 End-of-life type:.R compost Agricultural\Plant oils |  |  | A.010.06.102 |  | Rape oil Europe
|  |  |  | A.010.06.102 |  | Rape oil Europe
......... |  |  |  | A.010.06.102 |  | Rape oil Europe
Process name | A.010.06.103.230701 Soybean oil from Brazil in Rotterdam |  | A.010.06.103 | A.010.06.103 | Soybean oil from Brazil in Rotterdam | Soybean oil from Brazil in Rotterdam
Date | 44409 |  |  | A.010.06.103 |  | Soybean oil from Brazil in Rotterdam
Record | delft university of technology |  |  | A.010.06.103 |  | Soybean oil from Brazil in Rotterdam
Generator | joost vogtlander |  |  | A.010.06.103 |  | Soybean oil from Brazil in Rotterdam
Comment |  | Eco-costs midpoints calculated from Probas, Umwelt BundesambtSoybeen oil and meal is calculated by combining data from USLCI (background systems). ProBas (refining), Blonk (land-use change carbon footprint), Vogtlander (land-use change biodiversity).Note: freshwater eco-toxcicity is neglected because of the very high unaccuacies (factor 100) on the level of individual substances. See punlications: H Pollak, 2020. "Pesticide footprint of Brazilian soybeans. A temporal study of pesticide use and impacts in the Brazilian soybean cultivation", Chalmers UniversityRosenbaum, Bachmann, Gold, Huijbregts, Jolliet, Juraske, Koehler, Larsen, MacLeod, Margni, McKone, Payet, Schuhmacher, van de Meent, Hauschild. 2008. "USEtox—the UNEP-SETAC toxicity model: recommended characterisation factors for human toxicity and freshwater ecotoxicity in life cycle impact assessment". Int J Life Cycle Assess (2008) 13:532–546  |  | A.010.06.103 |  | Soybean oil from Brazil in Rotterdam
Reference flow | A.010.06.103.230701 Soybean oil from Brazil in Rotterdam kg 1 End-of-life type:.R compost Agricultural\Plant oils |  |  | A.010.06.103 |  | Soybean oil from Brazil in Rotterdam
|  |  |  | A.010.06.103 |  | Soybean oil from Brazil in Rotterdam
......... |  |  |  | A.010.06.103 |  | Soybean oil from Brazil in Rotterdam
Process name | A.010.06.104.230701 Soybean oil from USA in Rotterdam |  | A.010.06.104 | A.010.06.104 | Soybean oil from USA in Rotterdam | Soybean oil from USA in Rotterdam
Date | 44409 |  |  | A.010.06.104 |  | Soybean oil from USA in Rotterdam
Record | delft university of technology |  |  | A.010.06.104 |  | Soybean oil from USA in Rotterdam
Generator | joost vogtlander |  |  | A.010.06.104 |  | Soybean oil from USA in Rotterdam
Comment |  | Eco-costs midpoints calculated from USLCI, Probas, Blonk, and VogtlanderSoybeen oil and meal is calculated by combining data from USLCI (background systems). ProBas (refining), Blonk (land-use change carbon footprint), Vogtlander (land-use change biodiversity).Note: freshwater eco-toxcicity is neglected because of the very high unaccuacies (factor 100) on the level of individual substances. See punlications: H Pollak, 2020. "Pesticide footprint of Brazilian soybeans. A temporal study of pesticide use and impacts in the Brazilian soybean cultivation", Chalmers UniversityRosenbaum, Bachmann, Gold, Huijbregts, Jolliet, Juraske, Koehler, Larsen, MacLeod, Margni, McKone, Payet, Schuhmacher, van de Meent, Hauschild. 2008. "USEtox—the UNEP-SETAC toxicity model: recommended characterisation factors for human toxicity and freshwater ecotoxicity in life cycle impact assessment". Int J Life Cycle Assess (2008) 13:532–546  |  | A.010.06.104 |  | Soybean oil from USA in Rotterdam
Reference flow | A.010.06.104.230701 Soybean oil from USA in Rotterdam kg 1 End-of-life type:.R compost Agricultural\Plant oils |  |  | A.010.06.104 |  | Soybean oil from USA in Rotterdam
|  |  |  | A.010.06.104 |  | Soybean oil from USA in Rotterdam
......... |  |  |  | A.010.06.104 |  | Soybean oil from USA in Rotterdam
Process name | A.010.08.101.230701 bio-Cotton China |  | A.010.08.101 | A.010.08.101 | bio-Cotton China | bio-Cotton China
Date | 42552 |  |  | A.010.08.101 |  | bio-Cotton China
Record | delft university of technology |  |  | A.010.08.101 |  | bio-Cotton China
Generator | joost vogtlander |  |  | A.010.08.101 |  | bio-Cotton China
Comment |  | from: LCA update of cotton fibre and fabric life cycle inventory Cotton Incorporated2017 John Jewell |  | A.010.08.101 |  | bio-Cotton China
Reference flow | A.010.08.101.230701 bio-Cotton China kg 1 End-of-life type:.O textiles |  |  | A.010.08.101 |  | bio-Cotton China
Scope3+1 Fuels | A.070.10.104.230701 Diesel low-sulphur - including combustion CO2 kg 0.01156 Comment. |  |  | A.010.08.101 |  | bio-Cotton China
Scope2 Electricity | B.040.01.101.251007 Electricity General Industry MJ 0.31222 Comment. |  |  | A.010.08.101 |  | bio-Cotton China
Scope2 Electricity | B.040.01.101.251007 Electricity General Industry MJ 1.08 Comment. |  |  | A.010.08.101 |  | bio-Cotton China
|  |  |  | A.010.08.101 |  | bio-Cotton China
......... |  |  |  | A.010.08.101 |  | bio-Cotton China
Process name | A.010.08.102.230701 bio-Cotton India |  | A.010.08.102 | A.010.08.102 | bio-Cotton India | bio-Cotton India
Date | 42552 |  |  | A.010.08.102 |  | bio-Cotton India
Record | delft university of technology |  |  | A.010.08.102 |  | bio-Cotton India
Generator | joost vogtlander |  |  | A.010.08.102 |  | bio-Cotton India
Comment |  | from: LCA update of cotton fibre and fabric life cycle inventory Cotton Incorporated2017 John Jewell |  | A.010.08.102 |  | bio-Cotton India
Reference flow | A.010.08.102.230701 bio-Cotton India kg 1 End-of-life type:.O textiles |  |  | A.010.08.102 |  | bio-Cotton India
Scope3+1 Fuels | A.070.10.104.230701 Diesel low-sulphur - including combustion CO2 kg 0.02552 Comment. |  |  | A.010.08.102 |  | bio-Cotton India
Scope2 Electricity | B.040.01.101.251007 Electricity General Industry MJ 0.5 Comment. |  |  | A.010.08.102 |  | bio-Cotton India
Scope2 Electricity | B.040.01.101.251007 Electricity General Industry MJ 1.20966 Comment. |  |  | A.010.08.102 |  | bio-Cotton India
|  |  |  | A.010.08.102 |  | bio-Cotton India
......... |  |  |  | A.010.08.102 |  | bio-Cotton India
Process name | A.010.08.103.230701 bio-Cotton USA |  | A.010.08.103 | A.010.08.103 | bio-Cotton USA | bio-Cotton USA
Date | 42552 |  |  | A.010.08.103 |  | bio-Cotton USA
Record | delft university of technology |  |  | A.010.08.103 |  | bio-Cotton USA
Generator | joost vogtlander |  |  | A.010.08.103 |  | bio-Cotton USA
Comment |  | from: LCA update of cotton fibre and fabric life cycle inventory Cotton Incorporated2017 John Jewell |  | A.010.08.103 |  | bio-Cotton USA
Reference flow | A.010.08.103.230701 bio-Cotton USA kg 1 End-of-life type:.O textiles |  |  | A.010.08.103 |  | bio-Cotton USA
Scope2 Electricity | B.040.01.101.251007 Electricity General Industry MJ 3.13401 Comment. |  |  | A.010.08.103 |  | bio-Cotton USA
Scope2 Electricity | B.040.01.101.251007 Electricity General Industry MJ 0.66 Comment. |  |  | A.010.08.103 |  | bio-Cotton USA
Scope3+1 Fuels | A.070.10.104.230701 Diesel low-sulphur - including combustion CO2 kg 0.05319 Comment. |  |  | A.010.08.103 |  | bio-Cotton USA
|  |  |  | A.010.08.103 |  | bio-Cotton USA
......... |  |  |  | A.010.08.103 |  | bio-Cotton USA
Process name | A.010.08.104.230701 Cotton China |  | A.010.08.104 | A.010.08.104 | Cotton China | Cotton China
Date | 42552 |  |  | A.010.08.104 |  | Cotton China
Record | delft university of technology |  |  | A.010.08.104 |  | Cotton China
Generator | joost vogtlander |  |  | A.010.08.104 |  | Cotton China
Comment |  | from: LCA update of cotton fibre and fabric life cycle inventory Cotton Incorporated2017 John Jewell |  | A.010.08.104 |  | Cotton China
Reference flow | A.010.08.104.230701 Cotton China kg 1 End-of-life type:.O textiles |  |  | A.010.08.104 |  | Cotton China
Scope2 Electricity | B.040.01.101.251007 Electricity General Industry MJ 0.31222 Comment. 2.3 MJ power required for ginning endproduct |  |  | A.010.08.104 |  | Cotton China
Scope2 Electricity | B.040.01.101.251007 Electricity General Industry MJ 1.08 Comment. |  |  | A.010.08.104 |  | Cotton China
Scope3+1 Fuels | A.070.10.104.230701 Diesel low-sulphur - including combustion CO2 kg 0.01156 Comment. |  |  | A.010.08.104 |  | Cotton China
|  |  |  | A.010.08.104 |  | Cotton China
......... |  |  |  | A.010.08.104 |  | Cotton China
Process name | A.010.08.105.230701 Cotton India |  | A.010.08.105 | A.010.08.105 | Cotton India | Cotton India
Date | 42552 |  |  | A.010.08.105 |  | Cotton India
Record | delft university of technology |  |  | A.010.08.105 |  | Cotton India
Generator | joost vogtlander |  |  | A.010.08.105 |  | Cotton India
Comment |  | from: LCA update of cotton fibre and fabric life cycle inventory Cotton Incorporated2017 John Jewell |  | A.010.08.105 |  | Cotton India
Reference flow | A.010.08.105.230701 Cotton India kg 1 End-of-life type:.O textiles |  |  | A.010.08.105 |  | Cotton India
Scope3+1 Fuels | A.070.10.104.230701 Diesel low-sulphur - including combustion CO2 kg 0.02552 Comment. |  |  | A.010.08.105 |  | Cotton India
Scope2 Electricity | B.040.01.101.251007 Electricity General Industry MJ 0.5 Comment. |  |  | A.010.08.105 |  | Cotton India
Scope2 Electricity | B.040.01.101.251007 Electricity General Industry MJ 1.20966 Comment. |  |  | A.010.08.105 |  | Cotton India
|  |  |  | A.010.08.105 |  | Cotton India
......... |  |  |  | A.010.08.105 |  | Cotton India
Process name | A.010.08.106.230701 Cotton trade mix China - India - USA |  | A.010.08.106 | A.010.08.106 | Cotton trade mix China - India - USA | Cotton trade mix China - India - USA
Date | 42552 |  |  | A.010.08.106 |  | Cotton trade mix China - India - USA
Record | delft uiniversity of technology |  |  | A.010.08.106 |  | Cotton trade mix China - India - USA
Generator | joost vogtlander |  |  | A.010.08.106 |  | Cotton trade mix China - India - USA
Comment |  | World production mix from internet 2019 - 2020 |  | A.010.08.106 |  | Cotton trade mix China - India - USA
Reference flow | A.010.08.106.230701 Cotton trade mix China - India - USA kg 1 End-of-life type:.O textiles |  |  | A.010.08.106 |  | Cotton trade mix China - India - USA
|  |  |  | A.010.08.106 |  | Cotton trade mix China - India - USA
......... |  |  |  | A.010.08.106 |  | Cotton trade mix China - India - USA
Process name | A.010.08.107.230701 Cotton USA |  | A.010.08.107 | A.010.08.107 | Cotton USA | Cotton USA
Date | 42552 |  |  | A.010.08.107 |  | Cotton USA
Record | delft university of technology |  |  | A.010.08.107 |  | Cotton USA
Generator | joost vogtlander |  |  | A.010.08.107 |  | Cotton USA
Comment |  | from: LCA update of cotton fibre and fabric life cycle inventory Cotton Incorporated2017 John Jewell |  | A.010.08.107 |  | Cotton USA
Reference flow | A.010.08.107.230701 Cotton USA kg 1 End-of-life type:.O textiles |  |  | A.010.08.107 |  | Cotton USA
Scope3+1 Fuels | A.070.10.104.230701 Diesel low-sulphur - including combustion CO2 kg 0.05319 Comment. |  |  | A.010.08.107 |  | Cotton USA
Scope2 Electricity | B.040.01.101.251007 Electricity General Industry MJ 0.66 Comment. |  |  | A.010.08.107 |  | Cotton USA
Scope2 Electricity | B.040.01.101.251007 Electricity General Industry MJ 3.13401 Comment. |  |  | A.010.08.107 |  | Cotton USA
|  |  |  | A.010.08.107 |  | Cotton USA
......... |  |  |  | A.010.08.107 |  | Cotton USA
Process name | A.010.08.108.230701 Jute fibres Bangladesh - rainfed |  | A.010.08.108 | A.010.08.108 | Jute fibres Bangladesh - rainfed | Jute fibres Bangladesh - rainfed
Date | 43282 |  |  | A.010.08.108 |  | Jute fibres Bangladesh - rainfed
Record | delft university of technology |  |  | A.010.08.108 |  | Jute fibres Bangladesh - rainfed
Generator | joost vogtlander |  |  | A.010.08.108 |  | Jute fibres Bangladesh - rainfed
Comment |  | paper: Rahman and Bala 2009. Ecological and environmental sustainability of jute production systems in Bangladesh: life cycle assessment |  | A.010.08.108 |  | Jute fibres Bangladesh - rainfed
Reference flow | A.010.08.108.230701 Jute fibres Bangladesh - rainfed kg 1996.5 End-of-life type:.O textiles |  |  | A.010.08.108 |  | Jute fibres Bangladesh - rainfed
Scope3+1 Fuels | A.070.10.104.230701 Diesel low-sulphur - including combustion CO2 kg 13.3 Comment. 16 litre |  |  | A.010.08.108 |  | Jute fibres Bangladesh - rainfed
|  |  |  | A.010.08.108 |  | Jute fibres Bangladesh - rainfed
......... |  |  |  | A.010.08.108 |  | Jute fibres Bangladesh - rainfed
Process name | A.010.08.109.230701 Jute fibres trade mix |  | A.010.08.109 | A.010.08.109 | Jute fibres trade mix | Jute fibres trade mix
Date | 42552 |  |  | A.010.08.109 |  | Jute fibres trade mix
Record | delft university of technology |  |  | A.010.08.109 |  | Jute fibres trade mix
Generator | joost vogtlander |  |  | A.010.08.109 |  | Jute fibres trade mix
Comment |  | market mix: 20% is irrigated 35% from bangladesh 54% from india |  | A.010.08.109 |  | Jute fibres trade mix
Reference flow | A.010.08.109.230701 Jute fibres trade mix kg 0.89 End-of-life type:.O textiles |  |  | A.010.08.109 |  | Jute fibres trade mix
|  |  |  | A.010.08.109 |  | Jute fibres trade mix
......... |  |  |  | A.010.08.109 |  | Jute fibres trade mix
Process name | A.010.08.110.230701 Jute fibres Bangladesh |  | A.010.08.110 | A.010.08.110 | Jute fibres Bangladesh | Jute fibres Bangladesh
Date | 43282 |  |  | A.010.08.110 |  | Jute fibres Bangladesh
Record | delft university of technology |  |  | A.010.08.110 |  | Jute fibres Bangladesh
Generator | joost vogtlander |  |  | A.010.08.110 |  | Jute fibres Bangladesh
Comment |  | paper: Rahman and Bala 2009. Ecological and environmental sustainability of jute production systems in Bangladesh: life cycle assessment |  | A.010.08.110 |  | Jute fibres Bangladesh
Reference flow | A.010.08.110.230701 Jute fibres Bangladesh kg 1996.5 End-of-life type:.O textiles |  |  | A.010.08.110 |  | Jute fibres Bangladesh
Scope3+1 Fuels | A.070.10.104.230701 Diesel low-sulphur - including combustion CO2 kg 13.3 Comment. 16 litre |  |  | A.010.08.110 |  | Jute fibres Bangladesh
|  |  |  | A.010.08.110 |  | Jute fibres Bangladesh
......... |  |  |  | A.010.08.110 |  | Jute fibres Bangladesh
Process name | A.010.08.111.230701 Jute fibres India |  | A.010.08.111 | A.010.08.111 | Jute fibres India | Jute fibres India
Date | 43282 |  |  | A.010.08.111 |  | Jute fibres India
Record | delft university of technology |  |  | A.010.08.111 |  | Jute fibres India
Generator | joost vogtlander |  |  | A.010.08.111 |  | Jute fibres India
Comment |  | paper: Rahman and Bala 2009. Ecological and environmental sustainability of jute production systems in Bangladesh: life cycle assessment |  | A.010.08.111 |  | Jute fibres India
Reference flow | A.010.08.111.230701 Jute fibres India kg 1996.5 End-of-life type:.O textiles |  |  | A.010.08.111 |  | Jute fibres India
Scope3+1 Fuels | A.070.10.104.230701 Diesel low-sulphur - including combustion CO2 kg 13.3 Comment. 16 litre |  |  | A.010.08.111 |  | Jute fibres India
|  |  |  | A.010.08.111 |  | Jute fibres India
......... |  |  |  | A.010.08.111 |  | Jute fibres India
Process name | A.010.08.112.230701 Jute fibres India - rainfed |  | A.010.08.112 | A.010.08.112 | Jute fibres India - rainfed | Jute fibres India - rainfed
Date | 43282 |  |  | A.010.08.112 |  | Jute fibres India - rainfed
Record | delft university of technology |  |  | A.010.08.112 |  | Jute fibres India - rainfed
Generator | joost vogtlander |  |  | A.010.08.112 |  | Jute fibres India - rainfed
Comment |  | paper: Rahman and Bala 2009. Ecological and environmental sustainability of jute production systems in Bangladesh: life cycle assessment |  | A.010.08.112 |  | Jute fibres India - rainfed
Reference flow | A.010.08.112.230701 Jute fibres India - rainfed kg 1996.5 End-of-life type:.O textiles |  |  | A.010.08.112 |  | Jute fibres India - rainfed
Scope3+1 Fuels | A.070.10.104.230701 Diesel low-sulphur - including combustion CO2 kg 13.3 Comment. 16 litre |  |  | A.010.08.112 |  | Jute fibres India - rainfed
|  |  |  | A.010.08.112 |  | Jute fibres India - rainfed
......... |  |  |  | A.010.08.112 |  | Jute fibres India - rainfed
Process name | A.010.08.113.230701 Kenaf fibres Italy |  | A.010.08.113 | A.010.08.113 | Kenaf fibres Italy | Kenaf fibres Italy
Date | 42552 |  |  | A.010.08.113 |  | Kenaf fibres Italy
Record | delft university of technology |  |  | A.010.08.113 |  | Kenaf fibres Italy
Generator | joost vogtlander |  |  | A.010.08.113 |  | Kenaf fibres Italy
Comment |  | LCI data from paper: Ardente F. et al. 2008. Energy and Buildings 40 pp 1-10 |  | A.010.08.113 |  | Kenaf fibres Italy
Reference flow | A.010.08.113.230701 Kenaf fibres Italy kg 1.292 End-of-life type:.O textiles |  |  | A.010.08.113 |  | Kenaf fibres Italy
Scope3+1 Fuels | A.070.10.104.230701 Diesel low-sulphur - including combustion CO2 g 13.5 Comment. |  |  | A.010.08.113 |  | Kenaf fibres Italy
Scope2 Electricity | B.040.01.101.251007 Electricity General Industry kWh 0.26 Comment. |  |  | A.010.08.113 |  | Kenaf fibres Italy
|  |  |  | A.010.08.113 |  | Kenaf fibres Italy
......... |  |  |  | A.010.08.113 |  | Kenaf fibres Italy
Process name | A.010.08.114.230701 Kenaf fibres India |  | A.010.08.114 | A.010.08.114 | Kenaf fibres India | Kenaf fibres India
Date | 42552 |  |  | A.010.08.114 |  | Kenaf fibres India
Record | delft university of technology |  |  | A.010.08.114 |  | Kenaf fibres India
Generator | joost vogtlander |  |  | A.010.08.114 |  | Kenaf fibres India
Comment |  | LCI data from paper: Ardente F. et al. 2008. Energy and Buildings 40 pp 1-10. Water from India |  | A.010.08.114 |  | Kenaf fibres India
Reference flow | A.010.08.114.230701 Kenaf fibres India kg 1.292 End-of-life type:.O textiles |  |  | A.010.08.114 |  | Kenaf fibres India
Scope3+1 Fuels | A.070.10.104.230701 Diesel low-sulphur - including combustion CO2 g 13.5 Comment. |  |  | A.010.08.114 |  | Kenaf fibres India
Scope2 Electricity | B.040.01.101.251007 Electricity General Industry kWh 0.26 Comment. |  |  | A.010.08.114 |  | Kenaf fibres India
|  |  |  | A.010.08.114 |  | Kenaf fibres India
......... |  |  |  | A.010.08.114 |  | Kenaf fibres India
Process name | A.010.08.115.230701 Linseed produced in region |  | A.010.08.115 | A.010.08.115 | Linseed produced in region | Linseed produced in region
Date | 42552 |  |  | A.010.08.115 |  | Linseed produced in region
Record | delft university of technology |  |  | A.010.08.115 |  | Linseed produced in region
Generator | joost vogtlander |  |  | A.010.08.115 |  | Linseed produced in region
Comment |  | Agricultural production is part of production system |  | A.010.08.115 |  | Linseed produced in region
Reference flow | A.010.08.115.230701 Linseed produced in region kg 1 End-of-life type:.O textiles |  |  | A.010.08.115 |  | Linseed produced in region
Scope3+1 Fuels | A.070.10.104.230701 Diesel low-sulphur - including combustion CO2 kg 0.21 Comment. |  |  | A.010.08.115 |  | Linseed produced in region
|  |  |  | A.010.08.115 |  | Linseed produced in region
......... |  |  |  | A.010.08.115 |  | Linseed produced in region
Process name | A.010.08.116.240314 European Flax scutched - long fibres (12% moisture content) |  | A.010.08.116 | A.010.08.116 | European Flax scutched - long fibres (12% moisture content) | European Flax scutched - long fibres (12% moisture content)
Date | 45365 |  |  | A.010.08.116 |  | European Flax scutched - long fibres (12% moisture content)
Record | delft university of technology |  |  | A.010.08.116 |  | European Flax scutched - long fibres (12% moisture content)
Generator | joost vogtlander |  |  | A.010.08.116 |  | European Flax scutched - long fibres (12% moisture content)
Comment |  | To download full LCA report see: https://allianceflaxlinenhemp.eu/en/european-flax-linen-hemp-media-library/12/life-cycle-assessment-lca-of-european-flax-scutched-flax-reportSection 5 Table 7However it seems that non-cancer scores by far too high. Are the pesticides the right types in the right quantities??? Stet this CTUh to zero. Pesticides emissions are extremely inaccurate see https://link.springer.com/article/10.1007/s11367-015-0910-y and https://link.springer.com/article/10.1007/s11367-008-0038-4 section 4.2 |  | A.010.08.116 |  | European Flax scutched - long fibres (12% moisture content)
Reference flow | A.010.08.116.240314 European Flax scutched - long fibres (12% moisture content) kg 1 End-of-life type:.O textiles |  |  | A.010.08.116 |  | European Flax scutched - long fibres (12% moisture content)
Scope2 Heat | B.050.01.107.230701 Heat from natural gas for chemical processes - incl. combustion CO2 MJ 8.97E0 Comment. |  |  | A.010.08.116 |  | European Flax scutched - long fibres (12% moisture content)
|  |  |  | A.010.08.116 |  | European Flax scutched - long fibres (12% moisture content)
......... |  |  |  | A.010.08.116 |  | European Flax scutched - long fibres (12% moisture content)
Process name | A.010.08.117.250214 Hemp fibres USA (12% moisture content) |  | A.010.08.117 | A.010.08.117 | Hemp fibres USA (12% moisture content) | Hemp fibres USA (12% moisture content)
Date | 45702 |  |  | A.010.08.117 |  | Hemp fibres USA (12% moisture content)
Record | delft university of technology |  |  | A.010.08.117 |  | Hemp fibres USA (12% moisture content)
Generator | joost vogtlander |  |  | A.010.08.117 |  | Hemp fibres USA (12% moisture content)
Comment |  | referenceFarnaz Nazari L. Damon Woods (2025) Environmental life cycle assessment of hemp-based thermal insulation: From agricultural growth to manufacturing in the United States. Journal of Cleaner Production 506 (2025) 145509 see Table 4Note. The FU in this paper is an insulation slab with RSI = 1 m2.K/W with 1.755 kg fibre per FU92% hemp fibre 8% binding fibre (low melting polymer i.e. PET)Idemat has sptit the LCA in two steps:- A.010.08.117.250214 Hemp fibres USA (12% moisture content) reference flow ha converted to kg.- A.040.09.104.250214 Hemp insulation slab USA (92% hemp 8% PET) FU defined as RSI = 1 m2.K/W converted to kg Note 1: mass and energy balances have a poor accuracyNote 2: transport and operations at the farm are neglected (small in comparison to road transportNote 3: emisssions of N2O seem to be forgotten |  | A.010.08.117 |  | Hemp fibres USA (12% moisture content)
Reference flow | A.010.08.117.250214 Hemp fibres USA (12% moisture content) kg 1 End-of-life type:.O textiles |  |  | A.010.08.117 |  | Hemp fibres USA (12% moisture content)
Scope2 Electricity | B.044.01.277.251007 Electricity United States production MJ 3.96 Comment. 145 |  |  | A.010.08.117 |  | Hemp fibres USA (12% moisture content)
|  |  |  | A.010.08.117 |  | Hemp fibres USA (12% moisture content)
......... |  |  |  | A.010.08.117 |  | Hemp fibres USA (12% moisture content)
Process name | A.020.01.101.230701 Alumina |  | A.020.01.101 | A.020.01.101 | Alumina | Alumina
Date | 42552 |  |  | A.020.01.101 |  | Alumina
Record | delft university of technology |  |  | A.020.01.101 |  | Alumina
Generator | j.g. vogtlander |  |  | A.020.01.101 |  | Alumina
Alternative Names |  | Alumina: Aluminium oxide AL2O3 Corundum CASnr 1344-28-1  |  | A.020.01.101 |  | Alumina
. |  |  |  | A.020.01.101 |  | Alumina
Comment |  | International Aluminium Institute 2019 Life Cycle Inventory (LCI) Data and Environmental Metrics Published in 2022See https://international-aluminium.org/resources/2019-life-cycle-inventory-lci-data-and-environmental-metrics/Midpoints: 2019 LCI Report Table 11 Scenario 3. The required fuels for bauxite mining is negligible see Fig. 15 of the Report. The CO2 data for Alumina production and Anode/Paste production (2.7 resp. 0.9 kgCO2/kg AL) is added as emisions to air.For SO2 emissions and Mecrury in water emisisions from Alumina production see Table 5 of the Report. |  | A.020.01.101 |  | Alumina
Reference flow | A.020.01.101.230701 Alumina kg 1 End-of-life type:.J ceramics Ceramics mol weight 102 |  |  | A.020.01.101 |  | Alumina
|  |  |  | A.020.01.101 |  | Alumina
......... |  |  |  | A.020.01.101 |  | Alumina
Process name | A.020.01.103.230701 Boron Carbide |  | A.020.01.103 | A.020.01.103 | Boron Carbide | Boron Carbide
Date | 44487 |  |  | A.020.01.103 |  | Boron Carbide
Record | delft university of technology |  |  | A.020.01.103 |  | Boron Carbide
Generator | j.g. vogtlander |  |  | A.020.01.103 |  | Boron Carbide
Alternative Names |  | Boron Carbide: B?C Tetraboron carbide CAS nr 12069-32-8  |  | A.020.01.103 |  | Boron Carbide
. |  |  |  | A.020.01.103 |  | Boron Carbide
Comment |  | sintering process: heating by electricity is 1800 degrees x 1000J/kg = 1.8 MJ. ChuanSunYunkaiL YunfeiWang LingboZhu QuanzhenJiang YongMiao XuebingChen. Effect of alumina addition on the densification of boron carbide ceramics prepared by spark plasma sintering technique Ceramics International. Volume 40 Issue 8 Part B September 2014 Pages 12723-12728 |  | A.020.01.103 |  | Boron Carbide
Reference flow | A.020.01.103.230701 Boron Carbide kg 1 End-of-life type:.J ceramics Ceramics B4C |  |  | A.020.01.103 |  | Boron Carbide
Scope2 Electricity | B.040.01.101.251007 Electricity General Industry MJ 1.8 Comment. sintering process |  |  | A.020.01.103 |  | Boron Carbide
|  |  |  | A.020.01.103 |  | Boron Carbide
......... |  |  |  | A.020.01.103 |  | Boron Carbide
Process name | A.020.01.104.230701 Germanium |  | A.020.01.104 | A.020.01.104 | Germanium | Germanium
Date | 44487 |  |  | A.020.01.104 |  | Germanium
Record | delft university of technology |  |  | A.020.01.104 |  | Germanium
Generator | j.g. vogtlander |  |  | A.020.01.104 |  | Germanium
Alternative Names |  | Germanium: Ge Element 32 CASS nr7440-56-4 |  | A.020.01.104 |  | Germanium
. |  |  |  | A.020.01.104 |  | Germanium
Comment |  | 852 kg CO2-eq/kg germanium 10.7 MJgen.ind/ kgCO2 gives 9116 MJ/kg. Van Hoof G. Schurmans M. Robertz B. et al. Moving Towards Sustainable Germanium Sourcing Evaluated by Means of Life Cycle Assessment. J. Sustain. Metall. 6 333–343 (2020). https://doi.org/10.1007/s40831-020-00277-4 |  | A.020.01.104 |  | Germanium
Reference flow | A.020.01.104.230701 Germanium kg 1 End-of-life type:.J ceramics Ceramics |  |  | A.020.01.104 |  | Germanium
Scope2 Heat | B.050.01.101.230701 Heat - General Industry MJ 9116 Comment. |  |  | A.020.01.104 |  | Germanium
|  |  |  | A.020.01.104 |  | Germanium
......... |  |  |  | A.020.01.104 |  | Germanium
Process name | A.020.01.105.230701 Glaze (in addition to Porcelain and Stoneware) |  | A.020.01.105 | A.020.01.105 | Glaze (in addition to Porcelain and Stoneware) | Glaze (in addition to Porcelain and Stoneware)
Date | 42552 |  |  | A.020.01.105 |  | Glaze (in addition to Porcelain and Stoneware)
Record | delft university of technology |  |  | A.020.01.105 |  | Glaze (in addition to Porcelain and Stoneware)
Generator | J.G. Vogtländer |  |  | A.020.01.105 |  | Glaze (in addition to Porcelain and Stoneware)
Alternative Names |  | Glaze: Ceramic coating Glassy finish (no CAS number – depends on formulation) |  | A.020.01.105 |  | Glaze (in addition to Porcelain and Stoneware)
. |  |  |  | A.020.01.105 |  | Glaze (in addition to Porcelain and Stoneware)
Comment |  | When pottery is painted with glaze, the solvents of the glaze will evaporate. This is the calculation of the emissions only of these solvents. Wet paint contains: diacetone alcohol (concentration 25% - 10%, take 17,5%) butanone (concentration 25%-10%, take 17,5%) methanol (concentration up to 2,5%, take 2,5%)Not in EF midoint list: 3,3-Dimethyl-2-butanone and |  | A.020.01.105 |  | Glaze (in addition to Porcelain and Stoneware)
Reference flow | A.020.01.105.230701 Glaze (in addition to Porcelain and Stoneware) kg 0.625 End-of-life type:.J ceramics Ceramics dry glaze |  |  | A.020.01.105 |  | Glaze (in addition to Porcelain and Stoneware)
|  |  |  | A.020.01.105 |  | Glaze (in addition to Porcelain and Stoneware)
......... |  |  |  | A.020.01.105 |  | Glaze (in addition to Porcelain and Stoneware)
Process name | A.020.01.106.230701 Porcelain |  | A.020.01.106 | A.020.01.106 | Porcelain | Porcelain
Date | 42552 |  |  | A.020.01.106 |  | Porcelain
Record | Delft University of Technology |  |  | A.020.01.106 |  | Porcelain
Generator | joost vogtlander |  |  | A.020.01.106 |  | Porcelain
Alternative Names |  | Porcelain: Vitreous china Fine china (no CAS number – mixture of materials) |  | A.020.01.106 |  | Porcelain
. |  |  |  | A.020.01.106 |  | Porcelain
Comment |  | Environmental assessment for the production of porcelain in the Netherlands situation 1988. Transport of raw materials included. |  | A.020.01.106 |  | Porcelain
Reference flow | A.020.01.106.230701 Porcelain kg 1 End-of-life type:.J ceramics Ceramics |  |  | A.020.01.106 |  | Porcelain
Scope3+1 Fuels | A.070.09.103.230701 Natural gas general EU for feedstock - excl. combustion kg 0.118 Comment. |  |  | A.020.01.106 |  | Porcelain
|  |  |  | A.020.01.106 |  | Porcelain
......... |  |  |  | A.020.01.106 |  | Porcelain
Process name | A.020.01.107.230701 PZT Piezo-electric ceramic |  | A.020.01.107 | A.020.01.107 | PZT Piezo-electric ceramic | PZT Piezo-electric ceramic
Date | 45576 |  |  | A.020.01.107 |  | PZT Piezo-electric ceramic
Record | delft university of technology |  |  | A.020.01.107 |  | PZT Piezo-electric ceramic
Generator | joost vogtlander |  |  | A.020.01.107 |  | PZT Piezo-electric ceramic
Alternative Names |  | PZT Piezo-electric ceramic: Lead zirconate titanate Pb[ZrxTi1-x]O3 CAS nr 12626-81-2 |  | A.020.01.107 |  | PZT Piezo-electric ceramic
. |  |  |  | A.020.01.107 |  | PZT Piezo-electric ceramic
Comment |  | Data for the production including raw materials transport and energy production. Visits to the factory and interviews with the process engineers the Netherlands. Material energy and emission totals of the whole factory are allocated to the total output of finished product of the factory. |  | A.020.01.107 |  | PZT Piezo-electric ceramic
Reference flow | A.020.01.107.230701 PZT Piezo-electric ceramic kg 1 End-of-life type:.J ceramics Ceramics |  |  | A.020.01.107 |  | PZT Piezo-electric ceramic
|  |  |  | A.020.01.107 |  | PZT Piezo-electric ceramic
......... |  |  |  | A.020.01.107 |  | PZT Piezo-electric ceramic
Process name | A.020.01.108.230701 Silicon (purified) for electronics and PV cells |  | A.020.01.108 | A.020.01.108 | Silicon (purified) for electronics and PV cells | Silicon (purified) for electronics and PV cells
Date | 42552 |  |  | A.020.01.108 |  | Silicon (purified) for electronics and PV cells
Record | Delft University of Technology |  |  | A.020.01.108 |  | Silicon (purified) for electronics and PV cells
Generator | joost vogtlander |  |  | A.020.01.108 |  | Silicon (purified) for electronics and PV cells
Alternative Names |  | Silicon (purified): Hyperpure silicon Polycrystalline silicon CAS nr 7440-21-3 |  | A.020.01.108 |  | Silicon (purified) for electronics and PV cells
. |  |  |  | A.020.01.108 |  | Silicon (purified) for electronics and PV cells
Comment |  | Litt. Stephen Maldonado. The Importance of New “Sand-to-Silicon” Processes for the Rapid Future Increase of Photovoltaics. ACS Energy Lett. 2020511 3628–3632 https://doi.org/10.1021/acsenergylett.0c02100 https://pubs.acs.org/doi/epdf/10.1021/acsenergylett.0c02100 Also: Litt. Alejandro Calderón Díaz. Energy Life Cycle Assessment (LCA) of silicon-based photovoltaic technologies and the influence of where it is manufactured and installed. 2014. University of Barcelona. (Laremann 2011). |  | A.020.01.108 |  | Silicon (purified) for electronics and PV cells
Reference flow | A.020.01.108.230701 Silicon (purified) for electronics and PV cells kg 1 End-of-life type:.J ceramics Ceramics |  |  | A.020.01.108 |  | Silicon (purified) for electronics and PV cells
Scope2 Electricity | B.040.01.101.251007 Electricity General Industry MJ 70 Comment. refining step to purified Si. Energy required 72 MJ/kg  |  |  | A.020.01.108 |  | Silicon (purified) for electronics and PV cells
|  |  |  | A.020.01.108 |  | Silicon (purified) for electronics and PV cells
......... |  |  |  | A.020.01.108 |  | Silicon (purified) for electronics and PV cells
Process name | A.020.01.109.230701 Silicon carbide |  | A.020.01.109 | A.020.01.109 | Silicon carbide | Silicon carbide
Date | 02/11/0201 |  |  | A.020.01.109 |  | Silicon carbide
Record | Delft University of Technology |  |  | A.020.01.109 |  | Silicon carbide
Generator | joost vogtlander |  |  | A.020.01.109 |  | Silicon carbide
Alternative Names |  | Silicon Carbide: SiC Carborundum CAS nr 409-21-2 |  | A.020.01.109 |  | Silicon carbide
. |  |  |  | A.020.01.109 |  | Silicon carbide
Comment |  | production energy from CESedupack |  | A.020.01.109 |  | Silicon carbide
Reference flow | A.020.01.109.230701 Silicon carbide kg 1 End-of-life type:.J ceramics Ceramics |  |  | A.020.01.109 |  | Silicon carbide
Scope2 Heat | B.050.01.106.230701 Heat from heavy oil for chemical processes - incl. combustion CO2 MJ 167 Comment. |  |  | A.020.01.109 |  | Silicon carbide
|  |  |  | A.020.01.109 |  | Silicon carbide
......... |  |  |  | A.020.01.109 |  | Silicon carbide
Process name | A.020.01.110.230701 Silicon Nitride |  | A.020.01.110 | A.020.01.110 | Silicon Nitride | Silicon Nitride
Date | 44487 |  |  | A.020.01.110 |  | Silicon Nitride
Record | delft university of technology |  |  | A.020.01.110 |  | Silicon Nitride
Generator | j.g. vogtlander |  |  | A.020.01.110 |  | Silicon Nitride
Alternative Names |  | Silicon Nitride: Si3N3 CAS nr 12033-89-5 or 12033-60-2 |  | A.020.01.110 |  | Silicon Nitride
. |  |  |  | A.020.01.110 |  | Silicon Nitride
Comment |  | heating to 1400 - 1500 degrees specific heat between 670 and 700 J/kg use electricity (like sintering). Note that the reaction as such is exotherm |  | A.020.01.110 |  | Silicon Nitride
Reference flow | A.020.01.110.230701 Silicon Nitride kg 1 End-of-life type:.J ceramics Ceramics Si3N4 |  |  | A.020.01.110 |  | Silicon Nitride
Scope2 Electricity | B.040.01.101.251007 Electricity General Industry MJ 1 Comment. process 670 J/kg x 1400 = 0.94 MJ or 700 x 1500 = 1.050 MJ |  |  | A.020.01.110 |  | Silicon Nitride
|  |  |  | A.020.01.110 |  | Silicon Nitride
......... |  |  |  | A.020.01.110 |  | Silicon Nitride
Process name | A.020.01.111.230701 Stoneware |  | A.020.01.111 | A.020.01.111 | Stoneware | Stoneware
Date | 42552 |  |  | A.020.01.111 |  | Stoneware
Record | Delft University of Technology |  |  | A.020.01.111 |  | Stoneware
Generator | j.g. vogtlander |  |  | A.020.01.111 |  | Stoneware
Alternative Names |  | Stoneware: Ceramic ware Hard-paste pottery (no CAS number – mixture of materials) |  | A.020.01.111 |  | Stoneware
. |  |  |  | A.020.01.111 |  | Stoneware
Comment |  | Environmental assessment for the production of sanitary ware in the Netherlands situation 2000. Transport of raw materials included. |  | A.020.01.111 |  | Stoneware
Reference flow | A.020.01.111.230701 Stoneware kg 1 End-of-life type:.J ceramics Ceramics |  |  | A.020.01.111 |  | Stoneware
Scope3+1 Fuels | A.070.09.103.230701 Natural gas general EU for feedstock - excl. combustion kg 0.118 Comment. |  |  | A.020.01.111 |  | Stoneware
|  |  |  | A.020.01.111 |  | Stoneware
......... |  |  |  | A.020.01.111 |  | Stoneware
Process name | A.020.01.112.251023 Tungsten Carbide - Cobalt (11%) primary from Canada |  | A.020.01.112 | A.020.01.112 | Tungsten Carbide - Cobalt (11%) primary from Canada | Tungsten Carbide - Cobalt (11%) primary from Canada
Date | 45953 |  |  | A.020.01.112 |  | Tungsten Carbide - Cobalt (11%) primary from Canada
Record | delft university of technology |  |  | A.020.01.112 |  | Tungsten Carbide - Cobalt (11%) primary from Canada
Generator | j.g. vogtlander |  |  | A.020.01.112 |  | Tungsten Carbide - Cobalt (11%) primary from Canada
Alternative Names |  | Tungsten Carbide: WC Cemented carbide CAS nr 12070-12-1 |  | A.020.01.112 |  | Tungsten Carbide - Cobalt (11%) primary from Canada
. |  |  |  | A.020.01.112 |  | Tungsten Carbide - Cobalt (11%) primary from Canada
Comment |  | Anna Furberg Rickard Arvidsson Sverker Molander. Environmental life cycle assessment of cemented carbide (WC-Co) production. Journal of Cleaner Production 209 (2019) 1126e1138 https://doi.org/10.1016/j.jclepro.2018.10.272Data from Supplementary material for Environmental Life Cycle Assessment of Cemented Carbide (WC-Co) Production. Table S14 (Baseline Case) https://doi.org/10.1016/j.jclepro.2018.10.272Note: 1 kg tungsten carbide is .94 kg tungsten and 0.06 kg carbide so 1 kg tungsten carbide - cobalt (11%) is .835 kg tungsten and 0.055 kg carbide and 0.11 kg cobaltNote also that 0.055 C is sequestration (the product lasts longer than 100 years) |  | A.020.01.112 |  | Tungsten Carbide - Cobalt (11%) primary from Canada
Reference flow | A.020.01.112.251023 Tungsten Carbide - Cobalt (11%) primary from Canada kg 1 End-of-life type:.J ceramics Ceramics |  |  | A.020.01.112 |  | Tungsten Carbide - Cobalt (11%) primary from Canada
Scope3+1 Fuels | A.070.10.105.230701 Diesel low-sulphur - including combustion CO2 - per MJ MJ 20 Comment. |  |  | A.020.01.112 |  | Tungsten Carbide - Cobalt (11%) primary from Canada
Scope2 Electricity | B.042.01.101.251007 Electricity .EU-27 production kWh 2.1 Comment. |  |  | A.020.01.112 |  | Tungsten Carbide - Cobalt (11%) primary from Canada
Scope2 Electricity | B.042.01.101.251007 Electricity .EU-27 production kWh 1.6 Comment. |  |  | A.020.01.112 |  | Tungsten Carbide - Cobalt (11%) primary from Canada
Scope2 Electricity | B.042.01.101.251007 Electricity .EU-27 production kWh 7.1 Comment. |  |  | A.020.01.112 |  | Tungsten Carbide - Cobalt (11%) primary from Canada
Scope2 Electricity | B.042.01.101.251007 Electricity .EU-27 production kWh 11 Comment. |  |  | A.020.01.112 |  | Tungsten Carbide - Cobalt (11%) primary from Canada
|  |  |  | A.020.01.112 |  | Tungsten Carbide - Cobalt (11%) primary from Canada
......... |  |  |  | A.020.01.112 |  | Tungsten Carbide - Cobalt (11%) primary from Canada
Process name | A.020.01.113.230701 Zirconia |  | A.020.01.113 | A.020.01.113 | Zirconia | Zirconia
Date | 44487 |  |  | A.020.01.113 |  | Zirconia
Record | delft university of technology |  |  | A.020.01.113 |  | Zirconia
Generator | j.g. vogtlander |  |  | A.020.01.113 |  | Zirconia
Alternative Names |  | Zirconia: Zirconium dioxide Cubic zirconia CAS nr 1314-23-4 |  | A.020.01.113 |  | Zirconia
. |  |  |  | A.020.01.113 |  | Zirconia
Comment |  | ZrO2. Litt. Thinkstep report Life Cycle Assessment of Zircon Sand Production Applied to Ceramic Tiles (Stage 1) study for the Zircon Industry Association. See also website https://www.zircon-association.org/zirconia.html |  | A.020.01.113 |  | Zirconia
Reference flow | A.020.01.113.230701 Zirconia kg 1 End-of-life type:.J ceramics Ceramics |  |  | A.020.01.113 |  | Zirconia
|  |  |  | A.020.01.113 |  | Zirconia
......... |  |  |  | A.020.01.113 |  | Zirconia
Process name | A.020.01.114.251023 Tungsten Carbide - Cobalt 11% primary from China |  | A.020.01.114 | A.020.01.114 | Tungsten Carbide - Cobalt 11% primary from China | Tungsten Carbide - Cobalt 11% primary from China
Date | 45953 |  |  | A.020.01.114 |  | Tungsten Carbide - Cobalt 11% primary from China
Record | delft university of technology |  |  | A.020.01.114 |  | Tungsten Carbide - Cobalt 11% primary from China
Generator | j.g. vogtlander |  |  | A.020.01.114 |  | Tungsten Carbide - Cobalt 11% primary from China
Alternative Names |  | Tungsten Carbide: WC Cemented carbide CAS nr 12070-12-1 |  | A.020.01.114 |  | Tungsten Carbide - Cobalt 11% primary from China
. |  |  |  | A.020.01.114 |  | Tungsten Carbide - Cobalt 11% primary from China
Comment |  | Xiaotian Ma, Congcong Qi, Liping Ye, Donglu Yang, Jinglan Hong. Life cycle assessment of tungsten carbide powder production: A case study in China. Journal of Cleaner Production 149 (2017) 936e944 . Figure 1.http://dx.doi.org/10.1016/j.jclepro.2017.02.184Note(1): 1 kg tungsten carbide is .94 kg tungsten and 0.06 kg carbideNote(2): 0.06 C is sequestred (the product lasts longer than 100 years)Note(3): Since toxic emissions are porely defined in Fig. 1 ("0.81 t per t tungsten carbide" !!!!), the data for human tox (cancer and non-cancer), eco-tox, PM10, NMVOS, SO2 and NH3 are used of Table 1Note(4): in the publication 100% coal power is assumed, which is far from the reality in china in 2025 |  | A.020.01.114 |  | Tungsten Carbide - Cobalt 11% primary from China
Reference flow | A.020.01.114.251023 Tungsten Carbide - Cobalt (11%) primary from China kg 1.124 End-of-life type:.J ceramics Ceramics note (1) data in Fig 1 are in ton note (2) .124 kg cobalt -> 11% cobalt |  |  | A.020.01.114 |  | Tungsten Carbide - Cobalt 11% primary from China
Scope2 Electricity | B.044.01.143.251007 Electricity China production Wh 30404 Comment. mining and refining to tungsten concentrate |  |  | A.020.01.114 |  | Tungsten Carbide - Cobalt 11% primary from China
Scope2 Electricity | B.044.01.143.251007 Electricity China production Wh 473 Comment. APT production |  |  | A.020.01.114 |  | Tungsten Carbide - Cobalt 11% primary from China
Scope2 Electricity | B.044.01.143.251007 Electricity China production Wh 15510 Comment. tungsten carbide powder production |  |  | A.020.01.114 |  | Tungsten Carbide - Cobalt 11% primary from China
|  |  |  | A.020.01.114 |  | Tungsten Carbide - Cobalt 11% primary from China
......... |  |  |  | A.020.01.114 |  | Tungsten Carbide - Cobalt 11% primary from China
Process name | A.020.01.115.251023 Tungsten Carbide - Cobalt (11%) chemical recycling Canada es |  | A.020.01.115 | A.020.01.115 | Tungsten Carbide - Cobalt (11%) chemical recycling Canada es | Tungsten Carbide - Cobalt (11%) chemical recycling Canada es
Date | 45953 |  |  | A.020.01.115 |  | Tungsten Carbide - Cobalt (11%) chemical recycling Canada es
Record | delft university of technology |  |  | A.020.01.115 |  | Tungsten Carbide - Cobalt (11%) chemical recycling Canada es
Generator | j.g. vogtlander |  |  | A.020.01.115 |  | Tungsten Carbide - Cobalt (11%) chemical recycling Canada es
Alternative Names |  | Tungsten Carbide: WC Cemented carbide CAS nr 12070-12-1 |  | A.020.01.115 |  | Tungsten Carbide - Cobalt (11%) chemical recycling Canada es
. |  |  |  | A.020.01.115 |  | Tungsten Carbide - Cobalt (11%) chemical recycling Canada es
Comment |  | Anna Furberg Rickard Arvidsson Sverker Molander. Environmental life cycle assessment of cemented carbide (WC-Co) production. Journal of Cleaner Production 209 (2019) 1126e1138 https://doi.org/10.1016/j.jclepro.2018.10.272Data from Supplementary material for Environmental Life Cycle Assessment of Cemented Carbide (WC-Co) Production. Table S14 (Baseline Case) https://doi.org/10.1016/j.jclepro.2018.10.272Chemical Recycling is assumed to be the same Hydrometallurgical process to APT and the same processes to make the tungsten carbide - cobalt 11% powder (cobalt is ussumed to be recycled as well). So the mining step is missing only. |  | A.020.01.115 |  | Tungsten Carbide - Cobalt (11%) chemical recycling Canada es
Reference flow | A.020.01.115.251023 Tungsten Carbide - Cobalt (11%) chemical recycling Canada estimate kg 1 End-of-life type:.J ceramics Ceramics |  |  | A.020.01.115 |  | Tungsten Carbide - Cobalt (11%) chemical recycling Canada es
Scope2 Electricity | B.042.01.101.251007 Electricity .EU-27 production kWh 1.6 Comment. |  |  | A.020.01.115 |  | Tungsten Carbide - Cobalt (11%) chemical recycling Canada es
Scope2 Electricity | B.042.01.101.251007 Electricity .EU-27 production kWh 7.1 Comment. |  |  | A.020.01.115 |  | Tungsten Carbide - Cobalt (11%) chemical recycling Canada es
Scope2 Electricity | B.042.01.101.251007 Electricity .EU-27 production kWh 11 Comment. |  |  | A.020.01.115 |  | Tungsten Carbide - Cobalt (11%) chemical recycling Canada es
|  |  |  | A.020.01.115 |  | Tungsten Carbide - Cobalt (11%) chemical recycling Canada es
......... |  |  |  | A.020.01.115 |  | Tungsten Carbide - Cobalt (11%) chemical recycling Canada es
Process name | A.030.02.101.230701 HCL (hydrochloric acid) |  | A.030.02.101 | A.030.02.101 | HCL (hydrochloric acid) | HCL (hydrochloric acid)
Date | 45526 |  |  | A.030.02.101 |  | HCL (hydrochloric acid)
Record | Delft University of Technology |  |  | A.030.02.101 |  | HCL (hydrochloric acid)
Generator | j.g. vogtlander |  |  | A.030.02.101 |  | HCL (hydrochloric acid)
Alternative Names |  | HCl (Hydrochloric acid): muriatic acid hydrogen chloride in water CAS nr 7647-01-0 |  | A.030.02.101 |  | HCL (hydrochloric acid)
. |  |  |  | A.030.02.101 |  | HCL (hydrochloric acid)
Comment |  | Plastics Europe LCI database Eco-profile of LIQUID EPOXY RESINS by Boustead 2005. !!!!! Needs renewal !!!!!https://plasticseurope.org/sustainability/circularity/life-cycle-thinking/eco-profiles-set/for the time being: Bisphenol A 75% Epichlorohydrin 25% are used from more recent Ecoprofiles of Plastic Europe |  | A.030.02.101 |  | HCL (hydrochloric acid)
Reference flow | A.030.02.101.230701 HCL (hydrochloric acid) kg 1 End-of-life type:not defined Chemicals\Acids (inorganic) 10% allocation |  |  | A.030.02.101 |  | HCL (hydrochloric acid)
|  |  |  | A.030.02.101 |  | HCL (hydrochloric acid)
......... |  |  |  | A.030.02.101 |  | HCL (hydrochloric acid)
Process name | A.030.02.102.230701 Nitric acid |  | A.030.02.102 | A.030.02.102 | Nitric acid | Nitric acid
Date | 45059 |  |  | A.030.02.102 |  | Nitric acid
Record | Delft University of Technology |  |  | A.030.02.102 |  | Nitric acid
Generator | Joost Vogtlander |  |  | A.030.02.102 |  | Nitric acid
Alternative Names |  | Nitric acid: aqua fortis spirit of nitre CAS nr 7697-37-2 |  | A.030.02.102 |  | Nitric acid
. |  |  |  | A.030.02.102 |  | Nitric acid
Comment |  | own research: 0.27 kg Ammonia 0.03 MJ electricity (assumption: good control of N20 and NOx emissions) |  | A.030.02.102 |  | Nitric acid
Reference flow | A.030.02.102.230701 Nitric acid kg 1 End-of-life type:not defined Chemicals\Acids (inorganic) |  |  | A.030.02.102 |  | Nitric acid
Scope2 Electricity | B.040.01.101.251007 Electricity General Industry MJ 0.03 Comment. |  |  | A.030.02.102 |  | Nitric acid
|  |  |  | A.030.02.102 |  | Nitric acid
......... |  |  |  | A.030.02.102 |  | Nitric acid
Process name | A.030.02.103.230701 Phosphoric acid |  | A.030.02.103 | A.030.02.103 | Phosphoric acid | Phosphoric acid
Date | 42552 |  |  | A.030.02.103 |  | Phosphoric acid
Record | Delft University of Technology |  |  | A.030.02.103 |  | Phosphoric acid
Generator | joost vogtlander |  |  | A.030.02.103 |  | Phosphoric acid
Alternative Names |  | Phosphoric acid: orthophosphoric acid CAS nr 7664-38-2 |  | A.030.02.103 |  | Phosphoric acid
. |  |  |  | A.030.02.103 |  | Phosphoric acid
Comment |  | LCI data from SPINE project Chalmers University |  | A.030.02.103 |  | Phosphoric acid
Reference flow | A.030.02.103.230701 Phosphoric acid kg 1 End-of-life type:not defined Chemicals\Acids (inorganic) |  |  | A.030.02.103 |  | Phosphoric acid
Scope2 Electricity | B.040.01.101.251007 Electricity General Industry MJ 0.288 Comment. |  |  | A.030.02.103 |  | Phosphoric acid
Scope2 Heat | B.050.01.107.230701 Heat from natural gas for chemical processes - incl. combustion CO2 MJ 3.6 Comment. |  |  | A.030.02.103 |  | Phosphoric acid
|  |  |  | A.030.02.103 |  | Phosphoric acid
......... |  |  |  | A.030.02.103 |  | Phosphoric acid
Process name | A.030.02.104.230701 Sulphuric acid |  | A.030.02.104 | A.030.02.104 | Sulphuric acid | Sulphuric acid
Date | 44588 |  |  | A.030.02.104 |  | Sulphuric acid
Record | Delft University of Technology |  |  | A.030.02.104 |  | Sulphuric acid
Generator | joost vogtlander |  |  | A.030.02.104 |  | Sulphuric acid
Alternative Names |  | Sulphuric acid: oil of vitriol CAS nr 7664-93-9 |  | A.030.02.104 |  | Sulphuric acid
. |  |  |  | A.030.02.104 |  | Sulphuric acid
Comment |  | Mami Marwa Aribi Soumaya Noureddine Hajjaji and Mohamed Razak Jeday. AN ENVIRONMENTAL LIFE CYCLE ASSESSMENT OF AN INDUSTRIAL SYSTEM: CASE OF INDUSTRIAL SULFURIC ACID. International Journal of Energy Environment and Economics Volume 25 Issue 4 (2017) |  | A.030.02.104 |  | Sulphuric acid
Reference flow | A.030.02.104.230701 Sulphuric acid kg 1 End-of-life type:not defined Chemicals\Acids (inorganic) |  |  | A.030.02.104 |  | Sulphuric acid
|  |  |  | A.030.02.104 |  | Sulphuric acid
......... |  |  |  | A.030.02.104 |  | Sulphuric acid
Process name | A.030.02.105.230701 Boric acid |  | A.030.02.105 | A.030.02.105 | Boric acid | Boric acid
Date | 44487 |  |  | A.030.02.105 |  | Boric acid
Record | delft university of technology |  |  | A.030.02.105 |  | Boric acid
Generator | j.g. vogtlander |  |  | A.030.02.105 |  | Boric acid
Alternative Names |  | Boric acid: hydrogen borate orthoboric acid CAS nr 10043-35-3 |  | A.030.02.105 |  | Boric acid
. |  |  |  | A.030.02.105 |  | Boric acid
Comment |  | a Full LCA of Boron is not known however H3BO3 has an LCA. Litt. Jun Wu Baolan Li Jian Lu. Life cycle assessment on boron production: is boric acid extraction from salt-lake brine environmentally friendly? Clean Technologies and Environmental Policy > Issue 7/2021Note. the resource scarcity of the electricity is more (factor 1.23) than the resource scarcity of Boron in Boric acid |  | A.030.02.105 |  | Boric acid
Reference flow | A.030.02.105.230701 Boric acid kg 1 End-of-life type:not defined Chemicals\Acids (inorganic) 1 kg H3BO3 is 11/62=0.177 kg B |  |  | A.030.02.105 |  | Boric acid
Scope2 Electricity | B.040.01.101.251007 Electricity General Industry kWh 6.52 Comment. from H3BO3 |  |  | A.030.02.105 |  | Boric acid
|  |  |  | A.030.02.105 |  | Boric acid
......... |  |  |  | A.030.02.105 |  | Boric acid
Process name | A.030.04.101.230701 Acetic acid trade mix |  | A.030.04.101 | A.030.04.101 | Acetic acid trade mix | Acetic acid trade mix
Date | 42552 |  |  | A.030.04.101 |  | Acetic acid trade mix
Record | Delft University of technology |  |  | A.030.04.101 |  | Acetic acid trade mix
Generator | joost vogtlander |  |  | A.030.04.101 |  | Acetic acid trade mix
Alternative Names |  | Acetic acid: ethanoic acid vinegar acid CAS nr 64-19-7 |  | A.030.04.101 |  | Acetic acid trade mix
. |  |  |  | A.030.04.101 |  | Acetic acid trade mix
Comment |  | Market mix is confidential information of a manufacturer. Monsanto process and fermentation info from Otto Hromatka and Heinrich Ebner (1959). "Vinegar by Submerged Oxidative Fermentation". Ind. Eng. Chem. 51 (10): 1279 –1280. doi:10.1021/ie50598a033.  |  | A.030.04.101 |  | Acetic acid trade mix
Reference flow | A.030.04.101.230701 Acetic acid trade mix kg 1 End-of-life type:not defined Chemicals\Acids (organic) |  |  | A.030.04.101 |  | Acetic acid trade mix
Scope2 Heat | B.050.01.107.230701 Heat from natural gas for chemical processes - incl. combustion CO2 MJ 2.290 Comment. |  |  | A.030.04.101 |  | Acetic acid trade mix
Scope2 Electricity | B.040.01.101.251007 Electricity General Industry kWh 4.0E-3 Comment. 0 |  |  | A.030.04.101 |  | Acetic acid trade mix
|  |  |  | A.030.04.101 |  | Acetic acid trade mix
......... |  |  |  | A.030.04.101 |  | Acetic acid trade mix
Process name | A.030.04.102.230701 Acetic Anhydride trade mix |  | A.030.04.102 | A.030.04.102 | Acetic Anhydride trade mix | Acetic Anhydride trade mix
Date | 42552 |  |  | A.030.04.102 |  | Acetic Anhydride trade mix
Record | delft university of technology |  |  | A.030.04.102 |  | Acetic Anhydride trade mix
Generator | joost vogtlander |  |  | A.030.04.102 |  | Acetic Anhydride trade mix
Alternative Names |  | Acetic anhydride: acetyl oxide acetic oxide CAS nr 108-24-7 |  | A.030.04.102 |  | Acetic Anhydride trade mix
. |  |  |  | A.030.04.102 |  | Acetic Anhydride trade mix
Comment |  | 64% methyl acetate carbonylation (Halcon), 36% Ketene route information manufacturer US and Europe |  | A.030.04.102 |  | Acetic Anhydride trade mix
Reference flow | A.030.04.102.230701 Acetic Anhydride trade mix kg 1 End-of-life type:not defined Chemicals\Acids (organic) |  |  | A.030.04.102 |  | Acetic Anhydride trade mix
|  |  |  | A.030.04.102 |  | Acetic Anhydride trade mix
......... |  |  |  | A.030.04.102 |  | Acetic Anhydride trade mix
Process name | A.030.04.103.230701 Acetic Anhydride Halcon process |  | A.030.04.103 | A.030.04.103 | Acetic Anhydride Halcon process | Acetic Anhydride Halcon process
Date | 42552 |  |  | A.030.04.103 |  | Acetic Anhydride Halcon process
Record | delft university of technology |  |  | A.030.04.103 |  | Acetic Anhydride Halcon process
Generator | joost vogtlander |  |  | A.030.04.103 |  | Acetic Anhydride Halcon process
Alternative Names |  | Acetic anhydride: acetyl oxide acetic oxide CAS nr 108-24-7 |  | A.030.04.103 |  | Acetic Anhydride Halcon process
. |  |  |  | A.030.04.103 |  | Acetic Anhydride Halcon process
Comment |  | Information from Dr. Richard Murphy Imperial College London personal communication. A report made for the Dutch ministry of VROM (2002) by Hillier and Murphy of the Imperial College London. Data from the BP manufacturing plant in Hull UK. Report only available at the Imperial College on request. |  | A.030.04.103 |  | Acetic Anhydride Halcon process
Reference flow | A.030.04.103.230701 Acetic Anhydride Halcon process kg 1 End-of-life type:not defined Chemicals\Acids (organic) |  |  | A.030.04.103 |  | Acetic Anhydride Halcon process
Scope2 Electricity | B.040.01.101.251007 Electricity General Industry MJ 0.8 Comment. |  |  | A.030.04.103 |  | Acetic Anhydride Halcon process
Scope3+1 Fuels | A.070.09.103.230701 Natural gas general EU for feedstock - excl. combustion kg 0.55 Comment. "0 |  |  | A.030.04.103 |  | Acetic Anhydride Halcon process
|  |  |  | A.030.04.103 |  | Acetic Anhydride Halcon process
......... |  |  |  | A.030.04.103 |  | Acetic Anhydride Halcon process
Process name | A.030.04.104.230701 Acetic Anhydride Ketene process |  | A.030.04.104 | A.030.04.104 | Acetic Anhydride Ketene process | Acetic Anhydride Ketene process
Date | 42552 |  |  | A.030.04.104 |  | Acetic Anhydride Ketene process
Record | delft university of technology |  |  | A.030.04.104 |  | Acetic Anhydride Ketene process
Generator | joost vogtlander |  |  | A.030.04.104 |  | Acetic Anhydride Ketene process
Alternative Names |  | Acetic anhydride: acetyl oxide acetic oxide CAS nr 108-24-7 |  | A.030.04.104 |  | Acetic Anhydride Ketene process
. |  |  |  | A.030.04.104 |  | Acetic Anhydride Ketene process
Comment |  | confidential information from supplier |  | A.030.04.104 |  | Acetic Anhydride Ketene process
Reference flow | A.030.04.104.230701 Acetic Anhydride Ketene process kg 1 End-of-life type:not defined Chemicals\Acids (organic) |  |  | A.030.04.104 |  | Acetic Anhydride Ketene process
Scope2 Heat | B.050.01.107.230701 Heat from natural gas for chemical processes - incl. combustion CO2 kWh 2.1 Comment. |  |  | A.030.04.104 |  | Acetic Anhydride Ketene process
Scope2 Electricity | B.040.01.101.251007 Electricity General Industry kWh 0.3 Comment. |  |  | A.030.04.104 |  | Acetic Anhydride Ketene process
Scope3+1 Fuels | A.070.10.104.230701 Diesel low-sulphur - including combustion CO2 kg 0.1 Comment. |  |  | A.030.04.104 |  | Acetic Anhydride Ketene process
|  |  |  | A.030.04.104 |  | Acetic Anhydride Ketene process
......... |  |  |  | A.030.04.104 |  | Acetic Anhydride Ketene process
Process name | A.030.04.105.230701 Chloroacetic acid (1) |  | A.030.04.105 | A.030.04.105 | Chloroacetic acid (1) | Chloroacetic acid (1)
Date | 45094 |  |  | A.030.04.105 |  | Chloroacetic acid (1)
Record | delft university of technology |  |  | A.030.04.105 |  | Chloroacetic acid (1)
Generator | joost vogtlander |  |  | A.030.04.105 |  | Chloroacetic acid (1)
Alternative Names |  | Chloroacetic acid: monochloroacetic acid CAS nr 79-11-8 |  | A.030.04.105 |  | Chloroacetic acid (1)
. |  |  |  | A.030.04.105 |  | Chloroacetic acid (1)
Comment |  | stoichiometryic calculation plus energy from ecoinvent v2 |  | A.030.04.105 |  | Chloroacetic acid (1)
Reference flow | A.030.04.105.230701 Chloroacetic acid (1) kg 1 End-of-life type:not defined Chemicals\Acids (organic) |  |  | A.030.04.105 |  | Chloroacetic acid (1)
Scope2 Electricity | B.040.01.101.251007 Electricity General Industry kWh 0.09 Comment. |  |  | A.030.04.105 |  | Chloroacetic acid (1)
Scope2 Heat | B.050.01.107.230701 Heat from natural gas for chemical processes - incl. combustion CO2 MJ 1.4 Comment. |  |  | A.030.04.105 |  | Chloroacetic acid (1)
Scope2 Heat | B.050.01.106.230701 Heat from heavy oil for chemical processes - incl. combustion CO2 MJ 0.76 Comment. |  |  | A.030.04.105 |  | Chloroacetic acid (1)
|  |  |  | A.030.04.105 |  | Chloroacetic acid (1)
......... |  |  |  | A.030.04.105 |  | Chloroacetic acid (1)
Process name | A.030.04.106.230701 Maleic acid |  | A.030.04.106 | A.030.04.106 | Maleic acid | Maleic acid
Date | 45026 |  |  | A.030.04.106 |  | Maleic acid
Record | Delft University of technology |  |  | A.030.04.106 |  | Maleic acid
Generator | joost vogtlander |  |  | A.030.04.106 |  | Maleic acid
Alternative Names |  | Maleic acid: cis-butenedioic acid CAS nr 110-16-7 |  | A.030.04.106 |  | Maleic acid
. |  |  |  | A.030.04.106 |  | Maleic acid
Comment |  | production: oxidation of butane |  | A.030.04.106 |  | Maleic acid
Reference flow | A.030.04.106.230701 Maleic acid kg 1 End-of-life type:not defined Chemicals\Acids (organic) |  |  | A.030.04.106 |  | Maleic acid
|  |  |  | A.030.04.106 |  | Maleic acid
......... |  |  |  | A.030.04.106 |  | Maleic acid
Process name | A.030.04.107.231020 Adipic acid |  | A.030.04.107 | A.030.04.107 | Adipic acid | Adipic acid
Date | 45220 |  |  | A.030.04.107 |  | Adipic acid
Record | Delft University of Technology |  |  | A.030.04.107 |  | Adipic acid
Generator | joost vogtlander |  |  | A.030.04.107 |  | Adipic acid
Alternative Names |  | Adipic acid: hexanedioic acid CAS nr 124-04-9 |  | A.030.04.107 |  | Adipic acid
. |  |  |  | A.030.04.107 |  | Adipic acid
Comment |  | Cyclohexanone+3HNO3 -> Adipic acid+3H2O+3NO2 Nitrogen oxides (NOx) produced in the reaction are typically reduced to nitrogen using a reducing agent often in the presence of a catalyst and then recycled to the oxidation process. This step reduces emissions and increases the efficiency of nitric acid utilization.The molar mass of adipic acid is approximately 146.16 g/mol The molar mass of nitric acid is approximately 63.02 g/mol The molar mass of Cyclohexanone is 98.16 g/mol.So 146 (adipic acid) = 98 +3x 63 - 3x18 - 3x46 g/mol or per kg adipic acid 0.67 kg Cyclohexanone + 1.29 kg nitric acid |  | A.030.04.107 |  | Adipic acid
Reference flow | A.030.04.107.231020 Adipic acid kg 1 End-of-life type:not defined Chemicals\Acids (organic) plus water and NO2 |  |  | A.030.04.107 |  | Adipic acid
|  |  |  | A.030.04.107 |  | Adipic acid
......... |  |  |  | A.030.04.107 |  | Adipic acid
Process name | A.030.04.108.240528 Methacrylic acid |  | A.030.04.108 | A.030.04.108 | Methacrylic acid | Methacrylic acid
Date | 45576 |  |  | A.030.04.108 |  | Methacrylic acid
Record | delft university of technology |  |  | A.030.04.108 |  | Methacrylic acid
Generator | joost vogtlander |  |  | A.030.04.108 |  | Methacrylic acid
Alternative Names |  | Methacrylic acid: 2-methylpropenoic acid CAS nr 79-41-4 |  | A.030.04.108 |  | Methacrylic acid
. |  |  |  | A.030.04.108 |  | Methacrylic acid
Comment |  | Eco-costs midpoints calculated from EI.Transport from producers to consumers of this product in the geography covered by the market is included.'methacrylic acid' is an organic substance with a CAS no. : 000079-41-4. It is called 'methacrylic acid' under IUPAC naming and its molecular formula is: C4H6O2. It is liquid under normal conditions of temperature and pressure and has a pungent odour. The substance is modelled as a pure substance. On a consumer level is used in the following products: adhesives and sealants. On industrial sites the substance is used for the manufacture of products in the following sectors: coating products inks and toners adhesives and sealants paper chemicals and dyes pH regulators and water treatment products leather treatment products polymers and textile treatment products and dyes.Production volume: 1500000 kgIncluded activities start: This activity starts at the gate of the activities that produce 'methacrylic acid' within the geography of Global.Included activities end: This activity ends with the supply of 'methacrylic acid' to the consumers of this product. Transport is included. Product losses during transportation are assumed negligible and are therefore not included.Energy values: UndefinedGeography: The inventory is modelled for GlobalTechnology level: CurrentTechnology: Start date: 01/01/2012End date: 31/12/2023Is data valid for entire period: TrueTime period: Macro-economic scenario name: Business-as-UsualVersion: 6.3.0.0Created: 6/25/2012 2:04:09 PMLast edited: 6/25/2012 2:04:09 PMSource: 6ce1bfc7-b388-54dc-b346-762ababa3393_bb40c6e9-0cb7-4b82-9b90-114a9cd2b725.spoldUUID: 6ce1bfc7-b388-54dc-b346-762ababa3393data entry by: [System] support@ecoinvent.org is active author: False |  | A.030.04.108 |  | Methacrylic acid
Reference flow | A.030.04.108.240528 Methacrylic acid kg 1 End-of-life type:not defined Chemicals\Acids (organic) |  |  | A.030.04.108 |  | Methacrylic acid
|  |  |  | A.030.04.108 |  | Methacrylic acid
......... |  |  |  | A.030.04.108 |  | Methacrylic acid
Process name | A.030.06.101.230701 Fertilizer-N |  | A.030.06.101 | A.030.06.101 | Fertilizer-N | Fertilizer-N
Date | 42552 |  |  | A.030.06.101 |  | Fertilizer-N
Record | Delft University of Technology |  |  | A.030.06.101 |  | Fertilizer-N
Generator | joost vogtlander |  |  | A.030.06.101 |  | Fertilizer-N
Comment |  | LCI data from ProBas Umwelt Bundesambt |  | A.030.06.101 |  | Fertilizer-N
Reference flow | A.030.06.101.230701 Fertilizer-N kg 1 End-of-life type:not defined Chemicals\Fertilisers (inorganic) |  |  | A.030.06.101 |  | Fertilizer-N
Scope3+1 Fuels | A.070.10.105.230701 Diesel low-sulphur - including combustion CO2 - per MJ MJ 1.57 Comment. |  |  | A.030.06.101 |  | Fertilizer-N
Scope2 Electricity | B.040.01.101.251007 Electricity General Industry MJ 1.3 Comment. |  |  | A.030.06.101 |  | Fertilizer-N
Scope2 Heat | B.050.01.107.230701 Heat from natural gas for chemical processes - incl. combustion CO2 MJ 33 Comment. |  |  | A.030.06.101 |  | Fertilizer-N
Scope2 Heat | B.050.01.106.230701 Heat from heavy oil for chemical processes - incl. combustion CO2 MJ 6.5 Comment. |  |  | A.030.06.101 |  | Fertilizer-N
Scope2 Heat | B.050.01.105.230701 Heat from coal bituminous 26.4 MJ/kg - incl. combustion CO2 MJ 2.11 Comment. |  |  | A.030.06.101 |  | Fertilizer-N
|  |  |  | A.030.06.101 |  | Fertilizer-N
......... |  |  |  | A.030.06.101 |  | Fertilizer-N
Process name | A.030.06.102.230701 Fertilizer-P |  | A.030.06.102 | A.030.06.102 | Fertilizer-P | Fertilizer-P
Date | 42552 |  |  | A.030.06.102 |  | Fertilizer-P
Record | Delft University of Technology |  |  | A.030.06.102 |  | Fertilizer-P
Generator | joost vogtlander |  |  | A.030.06.102 |  | Fertilizer-P
Comment |  | LCI data from ProBas Umwelt Bundesambt |  | A.030.06.102 |  | Fertilizer-P
Reference flow | A.030.06.102.230701 Fertilizer-P kg 1 End-of-life type:not defined Chemicals\Fertilisers (inorganic) |  |  | A.030.06.102 |  | Fertilizer-P
Scope3+1 Fuels | A.070.10.105.230701 Diesel low-sulphur - including combustion CO2 - per MJ MJ 1.66 Comment. |  |  | A.030.06.102 |  | Fertilizer-P
Scope2 Electricity | B.040.01.101.251007 Electricity General Industry MJ 1.68 Comment. |  |  | A.030.06.102 |  | Fertilizer-P
Scope2 Heat | B.050.01.107.230701 Heat from natural gas for chemical processes - incl. combustion CO2 MJ 4.92 Comment. |  |  | A.030.06.102 |  | Fertilizer-P
Scope2 Heat | B.050.01.106.230701 Heat from heavy oil for chemical processes - incl. combustion CO2 MJ 4.03 Comment. |  |  | A.030.06.102 |  | Fertilizer-P
Scope2 Heat | B.050.01.105.230701 Heat from coal bituminous 26.4 MJ/kg - incl. combustion CO2 MJ 0.171 Comment. |  |  | A.030.06.102 |  | Fertilizer-P
|  |  |  | A.030.06.102 |  | Fertilizer-P
......... |  |  |  | A.030.06.102 |  | Fertilizer-P
Process name | A.030.06.103.230701 Fertilizer-K |  | A.030.06.103 | A.030.06.103 | Fertilizer-K | Fertilizer-K
Date | 42552 |  |  | A.030.06.103 |  | Fertilizer-K
Record | Delft University of Technology |  |  | A.030.06.103 |  | Fertilizer-K
Generator | joost vogtlander |  |  | A.030.06.103 |  | Fertilizer-K
Comment |  | LCI data from ProBas Umwelt Bundesambt |  | A.030.06.103 |  | Fertilizer-K
Reference flow | A.030.06.103.230701 Fertilizer-K kg 1 End-of-life type:not defined Chemicals\Fertilisers (inorganic) |  |  | A.030.06.103 |  | Fertilizer-K
Scope3+1 Fuels | A.070.10.105.230701 Diesel low-sulphur - including combustion CO2 - per MJ kJ 671 Comment. |  |  | A.030.06.103 |  | Fertilizer-K
Scope2 Electricity | B.040.01.101.251007 Electricity General Industry kJ 439 Comment. |  |  | A.030.06.103 |  | Fertilizer-K
Scope2 Electricity | B.040.01.101.251007 Electricity General Industry kJ 82.4 Comment. |  |  | A.030.06.103 |  | Fertilizer-K
Scope2 Heat | B.050.01.107.230701 Heat from natural gas for chemical processes - incl. combustion CO2 kJ 6500 Comment. |  |  | A.030.06.103 |  | Fertilizer-K
Scope2 Heat | B.050.01.106.230701 Heat from heavy oil for chemical processes - incl. combustion CO2 kJ 367 Comment. |  |  | A.030.06.103 |  | Fertilizer-K
Scope2 Heat | B.050.01.105.230701 Heat from coal bituminous 26.4 MJ/kg - incl. combustion CO2 kJ 700 Comment. |  |  | A.030.06.103 |  | Fertilizer-K
|  |  |  | A.030.06.103 |  | Fertilizer-K
......... |  |  |  | A.030.06.103 |  | Fertilizer-K
Process name | A.030.08.101.230701 Argon |  | A.030.08.101 | A.030.08.101 | Argon | Argon
Date | 42552 |  |  | A.030.08.101 |  | Argon
Record | Deflt University of technology |  |  | A.030.08.101 |  | Argon
Generator | joost vogtlander |  |  | A.030.08.101 |  | Argon
Alternative Names |  | CAS 7440-37-1 |  | A.030.08.101 |  | Argon
. |  |  |  | A.030.08.101 |  | Argon
Comment |  | energy for production based on European industry |  | A.030.08.101 |  | Argon
Reference flow | A.030.08.101.230701 Argon kg 1 End-of-life type:not defined Chemicals\Gases |  |  | A.030.08.101 |  | Argon
Scope2 Heat | B.050.01.107.230701 Heat from natural gas for chemical processes - incl. combustion CO2 MJ 27 Comment. |  |  | A.030.08.101 |  | Argon
|  |  |  | A.030.08.101 |  | Argon
......... |  |  |  | A.030.08.101 |  | Argon
Process name | A.030.08.102.230701 Carbon dioxide liquid |  | A.030.08.102 | A.030.08.102 | Carbon dioxide liquid | Carbon dioxide liquid
Date | 42552 |  |  | A.030.08.102 |  | Carbon dioxide liquid
Record | Deflt University of technology |  |  | A.030.08.102 |  | Carbon dioxide liquid
Generator | joost vogtlander |  |  | A.030.08.102 |  | Carbon dioxide liquid
Alternative Names |  | CAS 124-38-9 |  | A.030.08.102 |  | Carbon dioxide liquid
. |  |  |  | A.030.08.102 |  | Carbon dioxide liquid
Comment |  | energy for production based on European industry |  | A.030.08.102 |  | Carbon dioxide liquid
Reference flow | A.030.08.102.230701 Carbon dioxide liquid kg 1 End-of-life type:not defined Chemicals\Gases |  |  | A.030.08.102 |  | Carbon dioxide liquid
Scope2 Heat | B.050.01.107.230701 Heat from natural gas for chemical processes - incl. combustion CO2 MJ 3.4 Comment. derived from ecoinvent |  |  | A.030.08.102 |  | Carbon dioxide liquid
Scope2 Electricity | B.040.01.101.251007 Electricity General Industry MJ 1.5 Comment. derived fro ecoinvent |  |  | A.030.08.102 |  | Carbon dioxide liquid
|  |  |  | A.030.08.102 |  | Carbon dioxide liquid
......... |  |  |  | A.030.08.102 |  | Carbon dioxide liquid
Process name | A.030.08.103.230701 Carbon monoxide |  | A.030.08.103 | A.030.08.103 | Carbon monoxide | Carbon monoxide
Date | 45576 |  |  | A.030.08.103 |  | Carbon monoxide
Record | delft university of technology |  |  | A.030.08.103 |  | Carbon monoxide
Generator | joost vogtlander |  |  | A.030.08.103 |  | Carbon monoxide
Alternative Names |  | CAS 630-08-0 |  | A.030.08.103 |  | Carbon monoxide
. |  |  |  | A.030.08.103 |  | Carbon monoxide
Comment | warming | Eco-costs midpoints calculated from USLCI Franklin Associates address: Prairie Village KS tel.: 913-800-8277 email: melissa.huff@erg.com company: FA-ERG country: USComplete inventory data and metadata are available in full in the final report and appendices Cradle-to-Gate Life Cycle Inventory of Nine Plastic Resins and Four Polyurethane Precursors. This report has been extensively reviewed within Franklin Associates and has undergone partial critical review by ACC Plastics Division members and is available at: www.americanchemistry.com. Quantities may vary slightly between the reference to main source and and this module due to rounding.Important note: although most of the data in the US LCI database has undergone some sort of review the database as a whole has not yet undergone a formal validation process.Please email comments to lci@nrel.gov.Included processes: Includes material and energy requirements and environmental emissions for one kilogram of carbon monoxide production. Franklin Associates uses a default as opposed to Egalitarian approach in collecting data for water use. During data collection water use data were only requested and compiled in terms of 'evaporative' or consumptive use (i.e. ultimate withdraws evaporation or incorporation into the product). Data were not collected to determine reliable averages for non-evaporative water use. In other words averages for water inputs and outputs are not available for this unit process. Consumptive use includes: water incorporated into the product water evaporated during the process and/or water used and released to a body other than that from which it was drawn.Category: Chemical ManufacturingSubcategory: Petrochemical ManufacturingTechnology: The raw materials necessary for the production of carbon monoxide are the gases resulting from steam reformation as in the production of synthesis gas for ammonia manufacture or from partial combustion of hydrocarbons. The feed gas must be stripped of carbon dioxide by scrubbing with ethanolamine solution and then passed through a molecular sieve to remove traces of carbon dioxide and water. Carbon monoxide and unconverted methane are condensed from the gas mixture and separated by lowering the pressure to remove entrained gases. The methane is recycled and the carbon monoxide comes out as a product after evaporation warming and compression.Version: 1Energy values: 2Production volume: 0Time period: 2003 - 2004Technology: The raw materials necessary for the production of carbon monoxide are the gases resulting from steam reformation as in the production of synthesis gas for ammonia manufacture or from partial combustion of hydrocarbons. The feed gas must be stripped of carbon dioxide by scrubbing with ethanolamine solution and then passed through a molecular sieve to remove traces of carbon dioxide and water. Carbon monoxide and unconverted methane are condensed from the gas mixture and separated by lowering the pressure to remove entrained gases. The methane is recycled and the carbon monoxide comes out as a product after evaporation warming and compression. |  | A.030.08.103 |  | Carbon monoxide
Reference flow | A.030.08.103.230701 Carbon monoxide kg 1 End-of-life type:not defined Chemicals\Gases |  |  | A.030.08.103 |  | Carbon monoxide
|  |  |  | A.030.08.103 |  | Carbon monoxide
......... |  |  |  | A.030.08.103 |  | Carbon monoxide
Process name | A.030.08.104.230701 Chlorine (US 2011) |  | A.030.08.104 | A.030.08.104 | Chlorine (US 2011) | Chlorine (US 2011)
Date | 41565 |  |  | A.030.08.104 |  | Chlorine (US 2011)
Record | Franklin Associates |  |  | A.030.08.104 |  | Chlorine (US 2011)
Generator | Franklin Associates |  |  | A.030.08.104 |  | Chlorine (US 2011)
Alternative Names |  | CAS 7782-50-5 |  | A.030.08.104 |  | Chlorine (US 2011)
. |  |  |  | A.030.08.104 |  | Chlorine (US 2011)
Comment | (2) the mercury cathode cell process-3.5% | Diaphragm membrane and mercury cells are considered as the main source of chlorine/caustic in this module dataset.Per the Chemical Economics Handbook SRI Consulting2011 the production mix data module assigns 96.5% of chlorine and caustic soda production to diaphragm/membrane cell electrolysis and 3.5% to mercury cathode cell electrolysis. This data module for average production assigns 96.5 percent of chlorine and caustic soda production to diaphragm/membrane cell electrolysis and 3.5 percent of chlorine and caustic soda production to mercury cathode cell electrolysis.The collected datasets were weighted using these fractions.Co-product credit is given because sodium hydroxide and a small amount of hydrogen are produced when chlorine is produced from salt using an electrolytic cell.Mass imbalance is due to unavailability of the weight of water inputs to production.Complete inventory data and metadata are available in full in the final report and appendices Cradle-to-Gate Life Cycle Inventory of Nine Plastic Resins and Four Polyurethane Precursors. This report has been extensively reviewed within Franklin Associates by Rebe Feraldi and Melissa Huff and has undergone partial critical review by ACC Plastics Division members and is available at: www.americanchemistry.com. Quantities may vary slightly between the reference to main source and this module due to rounding. Important note: although most of the data in the US LCI database has undergone some sort of review the database as a whole has not yet undergone a formal validation process.Please email comments to lci@nrel.gov.Included processes: Includes material and energy requirements and environmental emissions for one kilogram of chlorine/sodium hydroxide production from 96.5 percent diaphragm/membrane cell electrolysis and 3.5 percent mercury cathode cell electrolysis. The diaphragm cell uses graphite anodes and steel cathodes. Brine solution is passed through the anode compartment of the cell where the salt is decomposed into chlorine gas and sodium ions. The gas is removed through a pipe at the top of the cell. In the mercury cell sodium reacts with the mercury cathode to produce an amalgam (an alloy of mercury and sodium) that is sent to another compartment of the cell and reacted with water to produce hydrogen and high purity sodium hydroxide. Franklin Associates uses a default as opposed to Egalitarian approach in collecting data for water use. During data collection water use data were only requested and compiled in terms of 'evaporative' or consumptive use (i.e. ultimate withdraws evaporation or incorporation into the product). Data were not collected to determine reliable averages for non-evaporative water use. In other words averages for water inputs and outputs are not available for this unit process. Consumptive use includes: water incorporated into the product water evaporated during the process and/or water used and released to a body other than that from which it was drawn.Category: Chemical ManufacuturingSubcategory: All Other Basic Inorganic Chemical ManufacturingTechnology: There are three commercial processes for the electrolysis of sodium chloride: (1) the diaphragm cell process-67% (2) the mercury cathode cell process-3.5% and (3) the membrane cell process-29.5%. These three technologies are represented in this average mix using the production percentages listed.Version: 1Energy values: 2Production volume: 0Time period: 1989 - 2004Technology: There are three commercial processes for the electrolysis of sodium chloride: (1) the diaphragm cell process-67% (2) the mercury cathode cell process-3.5% and (3) the membrane cell process-29.5%. These three technologies are represented in this average mix using the production percentages listed. |  | A.030.08.104 |  | Chlorine (US 2011)
Reference flow | A.030.08.104.230701 Chlorine (US 2011) kg 1 End-of-life type:not defined Chemicals\Gases  |  |  | A.030.08.104 |  | Chlorine (US 2011)
Scope2 Electricity | B.040.01.101.251007 Electricity General Industry kWh 0.629 Comment. |  |  | A.030.08.104 |  | Chlorine (US 2011)
Scope2 Electricity | B.040.01.101.251007 Electricity General Industry kWh 0.36634 Comment. |  |  | A.030.08.104 |  | Chlorine (US 2011)
Scope3+1 Fuels | A.070.10.104.230701 Diesel low-sulphur - including combustion CO2 kg 0.000478 Comment. |  |  | A.030.08.104 |  | Chlorine (US 2011)
Scope2 Heat | B.050.01.105.230701 Heat from coal bituminous 26.4 MJ/kg - incl. combustion CO2 MJ 0.025421 Comment. |  |  | A.030.08.104 |  | Chlorine (US 2011)
Scope3+1 Fuels | A.070.09.103.230701 Natural gas general EU for feedstock - excl. combustion kg 0.083 Comment. |  |  | A.030.08.104 |  | Chlorine (US 2011)
|  |  |  | A.030.08.104 |  | Chlorine (US 2011)
......... |  |  |  | A.030.08.104 |  | Chlorine (US 2011)
Process name | A.030.08.105.230803 Chlorine (Plasticseurope 2013) |  | A.030.08.105 | A.030.08.105 | Chlorine (Plasticseurope 2013) | Chlorine (Plasticseurope 2013)
Date | 45004 |  |  | A.030.08.105 |  | Chlorine (Plasticseurope 2013)
Record | Delft University of Technology |  |  | A.030.08.105 |  | Chlorine (Plasticseurope 2013)
Generator | Joost Vogtlander |  |  | A.030.08.105 |  | Chlorine (Plasticseurope 2013)
Alternative Names |  | CAS 7782-50-5 |  | A.030.08.105 |  | Chlorine (Plasticseurope 2013)
. |  |  |  | A.030.08.105 |  | Chlorine (Plasticseurope 2013)
Comment |  | plastic europe data set https://plasticseurope.org/sustainability/circularity/life-cycle-thinking/eco-profiles-set/"Chlorine (The chloralkali process) Euro Chlor September 2013 University Heidelberghttps://legacy.plasticseurope.org/application/files/9115/1783/7818/20140306164026-euro_chlor_eco-profile_chlorine_2014-03.zip, page 3 input parameters, output parameters |  | A.030.08.105 |  | Chlorine (Plasticseurope 2013)
Reference flow | A.030.08.105.230803 Chlorine (Plasticseurope 2013) kg 1 End-of-life type:not defined Chemicals\Gases |  |  | A.030.08.105 |  | Chlorine (Plasticseurope 2013)
|  |  |  | A.030.08.105 |  | Chlorine (Plasticseurope 2013)
......... |  |  |  | A.030.08.105 |  | Chlorine (Plasticseurope 2013)
Process name | A.030.08.106.230803 Chlorine (European Chlor-Alkali Industry 2022) |  | A.030.08.106 | A.030.08.106 | Chlorine (European Chlor-Alkali Industry 2022) | Chlorine (European Chlor-Alkali Industry 2022)
Date | 45070 |  |  | A.030.08.106 |  | Chlorine (European Chlor-Alkali Industry 2022)
Record | delft university of technology |  |  | A.030.08.106 |  | Chlorine (European Chlor-Alkali Industry 2022)
Generator | joost vogtlander |  |  | A.030.08.106 |  | Chlorine (European Chlor-Alkali Industry 2022)
Alternative Names |  | CAS 7782-50-5 |  | A.030.08.106 |  | Chlorine (European Chlor-Alkali Industry 2022)
. |  |  |  | A.030.08.106 |  | Chlorine (European Chlor-Alkali Industry 2022)
Comment |  | data: https://www.eurochlor.org/wp-content/uploads/2022/02/2022-Euro-Chlor-Eco-profile.pdfAn Eco-profile and Environmental Product Declaration of the European Chlor-Alkali IndustryChlorine (The Chlor-Alkali Process) Euro Chlor January 2022 Final reportTable 12 (not Table11 since PEF changed back the global warming table to IPCC 2021) and input table page3 |  | A.030.08.106 |  | Chlorine (European Chlor-Alkali Industry 2022)
Reference flow | A.030.08.106.230803 Chlorine (European Chlor-Alkali Industry 2022) kg 1 End-of-life type:not defined Chemicals\Gases |  |  | A.030.08.106 |  | Chlorine (European Chlor-Alkali Industry 2022)
|  |  |  | A.030.08.106 |  | Chlorine (European Chlor-Alkali Industry 2022)
......... |  |  |  | A.030.08.106 |  | Chlorine (European Chlor-Alkali Industry 2022)
Process name | A.030.08.107.230803 Chlorine (average of USLCI |  | A.030.08.107 | A.030.08.107 | Chlorine (average of USLCI | Chlorine (average of USLCI
Date | 45141 |  |  | A.030.08.107 |  | Chlorine (average of USLCI
Record | Delft University of Technology |  |  | A.030.08.107 |  | Chlorine (average of USLCI
Generator | Joost Vogtlander |  |  | A.030.08.107 |  | Chlorine (average of USLCI
Alternative Names |  | CAS 7782-50-5 |  | A.030.08.107 |  | Chlorine (average of USLCI
. |  |  |  | A.030.08.107 |  | Chlorine (average of USLCI
Comment |  | average of different calculations of USLCI Plasticseurope and European Chlor-Alkai Industry ) |  | A.030.08.107 |  | Chlorine (average of USLCI
Reference flow | A.030.08.107.230803 Chlorine (average of USLCI - Plasticseurope - EU chlor-alkali ind.) kg 1 End-of-life type:not defined Chemicals\Gases |  |  | A.030.08.107 |  | Chlorine (average of USLCI
|  |  |  | A.030.08.107 |  | Chlorine (average of USLCI
......... |  |  |  | A.030.08.107 |  | Chlorine (average of USLCI
Process name | A.030.08.108.230701 Hydrogen - methane to hydrogen (SMR) |  | A.030.08.108 | A.030.08.108 | Hydrogen - methane to hydrogen (SMR) | Hydrogen - methane to hydrogen (SMR)
Date | 40813 |  |  | A.030.08.108 |  | Hydrogen - methane to hydrogen (SMR)
Record | Franklin Associates |  |  | A.030.08.108 |  | Hydrogen - methane to hydrogen (SMR)
Generator | Franklin Associates |  |  | A.030.08.108 |  | Hydrogen - methane to hydrogen (SMR)
Alternative Names |  | CAS 1333-74-0 |  | A.030.08.108 |  | Hydrogen - methane to hydrogen (SMR)
. |  |  |  | A.030.08.108 |  | Hydrogen - methane to hydrogen (SMR)
Comment |  | Hydrogen and carbon dioxide are coproducts in the production of synthesis gas. The data for hydrogen production are estimates of the synthesis gas production. Raw material inputs for hydrogen are based on the conversion of methane to carbon monoxide and hydrogen.The carbon dioxide emissions include those from the shift reaction as well as from the combustion of the portion of processed natural gas used as feedstock that becomes PSA offgas that is burned and used as process energy.Complete inventory data and metadata are available in full in the final report and appendices Cradle-to-Gate Life Cycle Inventory of Nine Plastic Resins and Four Polyurethane Precursors. This report has been extensively reviewed within Franklin Associates and has undergone partial critical review by ACC Plastics Division members and is available at: www.americanchemistry.com. Quantities may vary slightly between the reference to main source and and this module due to rounding.Important note: although most of the data in the US LCI database has undergone some sort of review the database as a whole has not yet undergone a formal validation process.Please email comments to lci@nrel.gov.Included processes: Includes material and energy requirements and environmental emissions for one kilogram of hydrogen. Category: Chemical ManufacturingSubcategory: All Other Basic Inorganic Chemical Mnf.Technology: TypicalVersion: 1Energy values: 2Production volume: 0Time period: 1993 - 2003Technology: Typical |  | A.030.08.108 |  | Hydrogen - methane to hydrogen (SMR)
Reference flow | A.030.08.108.230701 Hydrogen - methane to hydrogen (SMR) kg 1 End-of-life type:not defined Chemicals\Gases  |  |  | A.030.08.108 |  | Hydrogen - methane to hydrogen (SMR)
Scope2 Electricity | B.040.01.101.251007 Electricity General Industry kWh 0.316 Comment. |  |  | A.030.08.108 |  | Hydrogen - methane to hydrogen (SMR)
Scope3+1 Fuels | A.070.09.104.230701 Natural gas general EU for heat - incl. combustion) CO2 kg 0.0583 Comment. |  |  | A.030.08.108 |  | Hydrogen - methane to hydrogen (SMR)
Scope3+1 Fuels | A.070.09.103.230701 Natural gas general EU for feedstock - excl. combustion kg 2.91 Comment. |  |  | A.030.08.108 |  | Hydrogen - methane to hydrogen (SMR)
|  |  |  | A.030.08.108 |  | Hydrogen - methane to hydrogen (SMR)
......... |  |  |  | A.030.08.108 |  | Hydrogen - methane to hydrogen (SMR)
Process name | A.030.08.109.230701 Nitrogen |  | A.030.08.109 | A.030.08.109 | Nitrogen | Nitrogen
Date | 42552 |  |  | A.030.08.109 |  | Nitrogen
Record | Deflt University of technology |  |  | A.030.08.109 |  | Nitrogen
Generator | joost vogtlander |  |  | A.030.08.109 |  | Nitrogen
Alternative Names |  | CAS 7727-37-9 |  | A.030.08.109 |  | Nitrogen
. |  |  |  | A.030.08.109 |  | Nitrogen
Comment |  | Energy for production. Economic allocation for to allocate the energy (4.2 MJ) to O2 and N2: 60% to O2 40% to N2 so 2.5 MJ per kg O2 and 1.7 MJ per kg N2 (insiders info) |  | A.030.08.109 |  | Nitrogen
Reference flow | A.030.08.109.230701 Nitrogen liquid kg 1 End-of-life type:not defined Chemicals\Gases |  |  | A.030.08.109 |  | Nitrogen
Scope2 Electricity | B.040.01.101.251007 Electricity General Industry MJ 1.7 Comment. "for liquefaction: Linde claims 1.75 (internet discussions) |  |  | A.030.08.109 |  | Nitrogen
Scope2 Electricity | B.040.01.101.251007 Electricity General Industry MJ 0 Comment. For separation: all energy allocated to O2 |  |  | A.030.08.109 |  | Nitrogen
|  |  |  | A.030.08.109 |  | Nitrogen
......... |  |  |  | A.030.08.109 |  | Nitrogen
Process name | A.030.08.110.230701 Oxigen |  | A.030.08.110 | A.030.08.110 | Oxigen | Oxigen
Date | 42552 |  |  | A.030.08.110 |  | Oxigen
Record | Deflt University of technology |  |  | A.030.08.110 |  | Oxigen
Generator | joost vogtlander |  |  | A.030.08.110 |  | Oxigen
Alternative Names |  | CAS 7782-44-7 |  | A.030.08.110 |  | Oxigen
. |  |  |  | A.030.08.110 |  | Oxigen
Comment |  | Energy for production.Economic allocation for to allocate the energy (4.2 MJ) to O2 and N2: 60% to O2 40% to N2 so 2.5 MJ per kg O2 and 1.7 MJ per kg N2 (insiders info) |  | A.030.08.110 |  | Oxigen
Reference flow | A.030.08.110.230701 Oxigen liquid kg 1 End-of-life type:not defined Chemicals\Gases |  |  | A.030.08.110 |  | Oxigen
Scope2 Electricity | B.040.01.101.251007 Electricity General Industry MJ 1.5 Comment. "For liquefaction: Linde claims 1.75 (internet discussions) |  |  | A.030.08.110 |  | Oxigen
Scope2 Electricity | B.040.01.101.251007 Electricity General Industry MJ 1 Comment. For separation: all energy allocated to O2 |  |  | A.030.08.110 |  | Oxigen
|  |  |  | A.030.08.110 |  | Oxigen
......... |  |  |  | A.030.08.110 |  | Oxigen
Process name | A.030.08.111.241215 Hydrogen - PEM electrolyzer - electricity from EU grid avera |  | A.030.08.111 | A.030.08.111 | Hydrogen - PEM electrolyzer - electricity from EU grid avera | Hydrogen - PEM electrolyzer - electricity from EU grid avera
Date | 45641 |  |  | A.030.08.111 |  | Hydrogen - PEM electrolyzer - electricity from EU grid avera
Record | Delft University of Technology |  |  | A.030.08.111 |  | Hydrogen - PEM electrolyzer - electricity from EU grid avera
Generator | Joost Vogtlander |  |  | A.030.08.111 |  | Hydrogen - PEM electrolyzer - electricity from EU grid avera
Alternative Names |  | CAS 1333-74-0 |  | A.030.08.111 |  | Hydrogen - PEM electrolyzer - electricity from EU grid avera
. |  |  |  | A.030.08.111 |  | Hydrogen - PEM electrolyzer - electricity from EU grid avera
Comment |  | P. Fragiacomo and M. Genovese “Numerical simulations of the energy performance of a PEM water electrolysis based high-pressure hydrogen refueling station” International Journal of Hydrogen Energy vol. 45 no. 51 pp. 27 457–27 470 Oct. 2020 ISSN: 03603199. See abstract: 56.3 kWh/kg H2 |  | A.030.08.111 |  | Hydrogen - PEM electrolyzer - electricity from EU grid avera
Reference flow | A.030.08.111.241215 Hydrogen - PEM electrolyzer - electricity from grid average kg 1 End-of-life type:not defined Chemicals\Gases  |  |  | A.030.08.111 |  | Hydrogen - PEM electrolyzer - electricity from EU grid avera
Scope2 Electricity | B.040.01.101.251007 Electricity General Industry kWh 56.3 Comment. |  |  | A.030.08.111 |  | Hydrogen - PEM electrolyzer - electricity from EU grid avera
|  |  |  | A.030.08.111 |  | Hydrogen - PEM electrolyzer - electricity from EU grid avera
......... |  |  |  | A.030.08.111 |  | Hydrogen - PEM electrolyzer - electricity from EU grid avera
Process name | A.030.08.112.241215 Hydrogen - PEM electrolyzer - electricity from offshore wind |  | A.030.08.112 | A.030.08.112 | Hydrogen - PEM electrolyzer - electricity from offshore wind | Hydrogen - PEM electrolyzer - electricity from offshore wind
Date | 45641 |  |  | A.030.08.112 |  | Hydrogen - PEM electrolyzer - electricity from offshore wind
Record | Delft University of Technology |  |  | A.030.08.112 |  | Hydrogen - PEM electrolyzer - electricity from offshore wind
Generator | Joost Vogtlander |  |  | A.030.08.112 |  | Hydrogen - PEM electrolyzer - electricity from offshore wind
Alternative Names |  | CAS 1333-74-0 |  | A.030.08.112 |  | Hydrogen - PEM electrolyzer - electricity from offshore wind
. |  |  |  | A.030.08.112 |  | Hydrogen - PEM electrolyzer - electricity from offshore wind
Comment |  | P. Fragiacomo and M. Genovese “Numerical simulations of the energy performance of a PEM water electrolysis based high-pressure hydrogen refueling station” International Journal of Hydrogen Energy vol. 45 no. 51 pp. 27 457–27 470 Oct. 2020 ISSN: 03603199. See abstract: 56.3 kWh/kg H2 |  | A.030.08.112 |  | Hydrogen - PEM electrolyzer - electricity from offshore wind
Reference flow | A.030.08.112.241215 Hydrogen - PEM electrolyzer - electricity from offshore wind kg 1 End-of-life type:not defined Chemicals\Gases  |  |  | A.030.08.112 |  | Hydrogen - PEM electrolyzer - electricity from offshore wind
Scope2 Electricity | B.030.01.102.230701 Electricity from offshore windmill USA (5MW capacity factor 0.47) kWh 56.3 Comment. |  |  | A.030.08.112 |  | Hydrogen - PEM electrolyzer - electricity from offshore wind
|  |  |  | A.030.08.112 |  | Hydrogen - PEM electrolyzer - electricity from offshore wind
......... |  |  |  | A.030.08.112 |  | Hydrogen - PEM electrolyzer - electricity from offshore wind
Process name | A.030.08.113.241215 Hydrogen liquefaction - electricity from the grid average |  | A.030.08.113 | A.030.08.113 | Hydrogen liquefaction - electricity from the grid average | Hydrogen liquefaction - electricity from the grid average
Date | 45641 |  |  | A.030.08.113 |  | Hydrogen liquefaction - electricity from the grid average
Record | Delft University of Technology |  |  | A.030.08.113 |  | Hydrogen liquefaction - electricity from the grid average
Generator | Joost Vogtlander |  |  | A.030.08.113 |  | Hydrogen liquefaction - electricity from the grid average
Alternative Names |  | CAS 1333-74-0 |  | A.030.08.113 |  | Hydrogen liquefaction - electricity from the grid average
. |  |  |  | A.030.08.113 |  | Hydrogen liquefaction - electricity from the grid average
Comment |  | T.A. Van Oeveren. Hydrogen Liquefaction Life Cycle Analysis. Delft University of Technology Msc Thesis 2024. |  | A.030.08.113 |  | Hydrogen liquefaction - electricity from the grid average
Reference flow | A.030.08.113.241215 Hydrogen liquefaction - electricity from the grid average kg 1 End-of-life type:not defined Chemicals\Gases  |  |  | A.030.08.113 |  | Hydrogen liquefaction - electricity from the grid average
Scope2 Electricity | B.040.01.101.251007 Electricity General Industry kWh 6.91 Comment. |  |  | A.030.08.113 |  | Hydrogen liquefaction - electricity from the grid average
|  |  |  | A.030.08.113 |  | Hydrogen liquefaction - electricity from the grid average
......... |  |  |  | A.030.08.113 |  | Hydrogen liquefaction - electricity from the grid average
Process name | A.030.08.114.260501 Hydrogen from steam cracker |  | A.030.08.114 | A.030.08.114 | Hydrogen from steam cracker | Hydrogen from steam cracker
Date | 46143 |  |  | A.030.08.114 |  | Hydrogen from steam cracker
Record | delft university of technology |  |  | A.030.08.114 |  | Hydrogen from steam cracker
Generator | Daniël Kakisina |  |  | A.030.08.114 |  | Hydrogen from steam cracker
Comment |  | Eco-profile of Steam Cracker Products: Ethylene Propylene Butadiene Pyrolysis Gasoline Ethylene Oxide (EO) Ethylene Glycols (MEG DEG TEG) January 2026 Tables at page 3 and page 4https://plasticseurope.org/wp-content/uploads/2026/03/Steam-Cracker.zip |  | A.030.08.114 |  | Hydrogen from steam cracker
Reference flow | A.030.08.114.260501 Hydrogen from steam cracker kg 1 End-of-life type:not defined Chemicals\Gases |  |  | A.030.08.114 |  | Hydrogen from steam cracker
|  |  |  | A.030.08.114 |  | Hydrogen from steam cracker
......... |  |  |  | A.030.08.114 |  | Hydrogen from steam cracker
Process name | A.030.10.101.230701 Ammonia |  | A.030.10.101 | A.030.10.101 | Ammonia | Ammonia
Date | 45006 |  |  | A.030.10.101 |  | Ammonia
Record | Delft University of Technology |  |  | A.030.10.101 |  | Ammonia
Generator | joost vogtlander |  |  | A.030.10.101 |  | Ammonia
Alternative Names |  | Ammonia: azane NH3 CAS nr 7664-41-7 |  | A.030.10.101 |  | Ammonia
. |  |  |  | A.030.10.101 |  | Ammonia
Comment |  | Note: the energy required for ammonia and the CO2 emissions are highly dependant on the processes that are usedCurrent energy data for EU from: Yusuf Bicer Ibrahim Dincer Greg Vezina Frank Raso. 2017 Impact Assessment and Environmental Evaluation of Various Ammonia Production Processes DOI: 10.1007/s00267-017-0831-6  |  | A.030.10.101 |  | Ammonia
Reference flow | A.030.10.101.230701 Ammonia kg 1 End-of-life type:not defined Chemicals\Inorganic |  |  | A.030.10.101 |  | Ammonia
Scope2 Heat | B.050.01.107.230701 Heat from natural gas for chemical processes - incl. combustion CO2 MJ 0.042 Comment. |  |  | A.030.10.101 |  | Ammonia
|  |  |  | A.030.10.101 |  | Ammonia
......... |  |  |  | A.030.10.101 |  | Ammonia
Process name | A.030.10.103.230701 Carbon black |  | A.030.10.103 | A.030.10.103 | Carbon black | Carbon black
Date | 42552 |  |  | A.030.10.103 |  | Carbon black
Record | Delft University of Technology |  |  | A.030.10.103 |  | Carbon black
Generator | j.g. vogtlander |  |  | A.030.10.103 |  | Carbon black
Alternative Names |  | Carbon black: acetylene black furnace black CAS nr 1333-86-4 |  | A.030.10.103 |  | Carbon black
. |  |  |  | A.030.10.103 |  | Carbon black
Comment |  | Environmental assessment for the production of carbon black in the Netherlands. Confidential company information |  | A.030.10.103 |  | Carbon black
Reference flow | A.030.10.103.230701 Carbon black kg 1 End-of-life type:not defined Chemicals\Inorganic |  |  | A.030.10.103 |  | Carbon black
Scope3+1 Fuels | A.070.09.103.230701 Natural gas general EU for feedstock - excl. combustion kg 1.925 Comment. |  |  | A.030.10.103 |  | Carbon black
|  |  |  | A.030.10.103 |  | Carbon black
......... |  |  |  | A.030.10.103 |  | Carbon black
Process name | A.030.10.105.230701 Cobalt oxide (CoO) |  | A.030.10.105 | A.030.10.105 | Cobalt oxide (CoO) | Cobalt oxide (CoO)
Date | 43567 |  |  | A.030.10.105 |  | Cobalt oxide (CoO)
Record | delft university of technology |  |  | A.030.10.105 |  | Cobalt oxide (CoO)
Generator | J.G. Vogtlander |  |  | A.030.10.105 |  | Cobalt oxide (CoO)
Alternative Names |  | Cobalt oxide: cobalt(IIIII) oxide CAS nr 1308-06-1 |  | A.030.10.105 |  | Cobalt oxide (CoO)
. |  |  |  | A.030.10.105 |  | Cobalt oxide (CoO)
Comment |  | molweigt ratio (process is exoterm) |  | A.030.10.105 |  | Cobalt oxide (CoO)
Reference flow | A.030.10.105.230701 Cobalt oxide (CoO) kg 1 End-of-life type:not defined Chemicals\Inorganic |  |  | A.030.10.105 |  | Cobalt oxide (CoO)
|  |  |  | A.030.10.105 |  | Cobalt oxide (CoO)
......... |  |  |  | A.030.10.105 |  | Cobalt oxide (CoO)
Process name | A.030.10.106.230701 Graphite for batteries |  | A.030.10.106 | A.030.10.106 | Graphite for batteries | Graphite for batteries
Date | 43567 |  |  | A.030.10.106 |  | Graphite for batteries
Record | delft university of technology |  |  | A.030.10.106 |  | Graphite for batteries
Generator | j.g. vogtlander |  |  | A.030.10.106 |  | Graphite for batteries
Alternative Names |  | Graphite: crystalline carbon CAS nr 7782-42-5 |  | A.030.10.106 |  | Graphite for batteries
. |  |  |  | A.030.10.106 |  | Graphite for batteries
Comment |  | mainly process energy see Gao SW et al 2018 Energy consumption and cabon emission analysis of natural graphite anode material for lithium batteries Science Forum Vol 913 pp 985-990 |  | A.030.10.106 |  | Graphite for batteries
Reference flow | A.030.10.106.230701 Graphite for batteries kg 1 End-of-life type:not defined Chemicals\Inorganic |  |  | A.030.10.106 |  | Graphite for batteries
Scope2 Heat | B.050.01.107.230701 Heat from natural gas for chemical processes - incl. combustion CO2 MJ 60.0 Comment. |  |  | A.030.10.106 |  | Graphite for batteries
|  |  |  | A.030.10.106 |  | Graphite for batteries
......... |  |  |  | A.030.10.106 |  | Graphite for batteries
Process name | A.030.10.107.230701 H2O2 - hydrogen peroxide 70% in H2O |  | A.030.10.107 | A.030.10.107 | H2O2 - hydrogen peroxide 70% in H2O | H2O2 - hydrogen peroxide 70% in H2O
Date | 42552 |  |  | A.030.10.107 |  | H2O2 - hydrogen peroxide 70% in H2O
Record | delft university of technology |  |  | A.030.10.107 |  | H2O2 - hydrogen peroxide 70% in H2O
Generator | joost vogtlander |  |  | A.030.10.107 |  | H2O2 - hydrogen peroxide 70% in H2O
Alternative Names |  | Hydrogen peroxide: H2O2 CAS nr 7722-84-1 |  | A.030.10.107 |  | H2O2 - hydrogen peroxide 70% in H2O
. |  |  |  | A.030.10.107 |  | H2O2 - hydrogen peroxide 70% in H2O
Comment |  | data from EPD H2O2 from AKZO |  | A.030.10.107 |  | H2O2 - hydrogen peroxide 70% in H2O
Reference flow | A.030.10.107.230701 H2O2 - hydrogen peroxide 70% in H2O ton 1 End-of-life type:not defined Chemicals\Inorganic |  |  | A.030.10.107 |  | H2O2 - hydrogen peroxide 70% in H2O
|  |  |  | A.030.10.107 |  | H2O2 - hydrogen peroxide 70% in H2O
......... |  |  |  | A.030.10.107 |  | H2O2 - hydrogen peroxide 70% in H2O
Process name | A.030.10.108.230701 Hydrogen Sulfide |  | A.030.10.108 | A.030.10.108 | Hydrogen Sulfide | Hydrogen Sulfide
Date | 45006 |  |  | A.030.10.108 |  | Hydrogen Sulfide
Record | Delft University of Technology |  |  | A.030.10.108 |  | Hydrogen Sulfide
Generator | joost vogtlander |  |  | A.030.10.108 |  | Hydrogen Sulfide
Alternative Names |  | Hydrogen sulfide: H2S CAS nr 7783-06-4 |  | A.030.10.108 |  | Hydrogen Sulfide
. |  |  |  | A.030.10.108 |  | Hydrogen Sulfide
Comment |  | data Delft University of Technology |  | A.030.10.108 |  | Hydrogen Sulfide
Reference flow | A.030.10.108.230701 Hydrogen Sulfide kg 1 End-of-life type:not defined Chemicals\Inorganic |  |  | A.030.10.108 |  | Hydrogen Sulfide
Scope2 Electricity | B.040.01.101.251007 Electricity General Industry MJ 0.3 Comment. |  |  | A.030.10.108 |  | Hydrogen Sulfide
Scope2 Heat | B.050.01.107.230701 Heat from natural gas for chemical processes - incl. combustion CO2 MJ 0.6 Comment. |  |  | A.030.10.108 |  | Hydrogen Sulfide
|  |  |  | A.030.10.108 |  | Hydrogen Sulfide
......... |  |  |  | A.030.10.108 |  | Hydrogen Sulfide
Process name | A.030.10.109.230701 KOH - Potassium hydroxide |  | A.030.10.109 | A.030.10.109 | KOH - Potassium hydroxide | KOH - Potassium hydroxide
Date | 43555 |  |  | A.030.10.109 |  | KOH - Potassium hydroxide
Record | Delft University of Technology |  |  | A.030.10.109 |  | KOH - Potassium hydroxide
Generator | j.g. vogtlander |  |  | A.030.10.109 |  | KOH - Potassium hydroxide
Alternative Names |  | Potassium hydroxide: caustic potash lye CAS nr 1310-58-3 |  | A.030.10.109 |  | KOH - Potassium hydroxide
. |  |  |  | A.030.10.109 |  | KOH - Potassium hydroxide
Comment |  | estimate on energy only |  | A.030.10.109 |  | KOH - Potassium hydroxide
Reference flow | A.030.10.109.230701 KOH - Potassium hydroxide kg 1 End-of-life type:not defined Chemicals\Inorganic |  |  | A.030.10.109 |  | KOH - Potassium hydroxide
Scope2 Electricity | B.040.01.101.251007 Electricity General Industry MJ 7.5 Comment. |  |  | A.030.10.109 |  | KOH - Potassium hydroxide
Scope2 Heat | B.050.01.101.230701 Heat - General Industry MJ 8.2 Comment. |  |  | A.030.10.109 |  | KOH - Potassium hydroxide
|  |  |  | A.030.10.109 |  | KOH - Potassium hydroxide
......... |  |  |  | A.030.10.109 |  | KOH - Potassium hydroxide
Process name | A.030.10.110.250311 Hydrated lime (Ca(OH)2) |  | A.030.10.110 | A.030.10.110 | Hydrated lime (Ca(OH)2) | Hydrated lime (Ca(OH)2)
Date | 45727 |  |  | A.030.10.110 |  | Hydrated lime (Ca(OH)2)
Record | Delft University of Technology |  |  | A.030.10.110 |  | Hydrated lime (Ca(OH)2)
Generator | joost vogtlander |  |  | A.030.10.110 |  | Hydrated lime (Ca(OH)2)
Alternative Names |  | Hydrated Lime: Slaked lime Milk of lime Calcium(II) hydroxide Pickling lime Hydrated lime Portlandite Calcium hydrate Calcium dihydroxide. CAS nr. 1305-62-0 |  | A.030.10.110 |  | Hydrated lime (Ca(OH)2)
. |  |  |  | A.030.10.110 |  | Hydrated lime (Ca(OH)2)
Comment |  | A. Koenders L. Sambataro N. Ukrainczyk N. De Belie (2022) Hydrated lime life-cycle assessment: Current and future scenarios in four EU countries. Journal of Cleaner Production 369 (2022) 133224. https://doi.org/10.1016/j.jclepro.2022.133224. Table 3.Note it is A.030.10.114.230701 Quicklime plus last lines of Table3 20% WBS is assumed. |  | A.030.10.110 |  | Hydrated lime (Ca(OH)2)
Reference flow | A.030.10.110.250311 Hydrated lime (Ca(OH)2) |  |  | A.030.10.110 |  | Hydrated lime (Ca(OH)2)
Scope2 Electricity | B.040.01.101.251007 Electricity General Industry kWh 0.27 Comment. |  |  | A.030.10.110 |  | Hydrated lime (Ca(OH)2)
|  |  |  | A.030.10.110 |  | Hydrated lime (Ca(OH)2)
......... |  |  |  | A.030.10.110 |  | Hydrated lime (Ca(OH)2)
Process name | A.030.10.111.230701 Manganese dioxide |  | A.030.10.111 | A.030.10.111 | Manganese dioxide | Manganese dioxide
Date | 43555 |  |  | A.030.10.111 |  | Manganese dioxide
Record | Delft University of Technology |  |  | A.030.10.111 |  | Manganese dioxide
Generator | J.G. Vofgtlander |  |  | A.030.10.111 |  | Manganese dioxide
Alternative Names |  | Manganese dioxide: manganese(IV) oxide CAS nr 1313-13-9 |  | A.030.10.111 |  | Manganese dioxide
. |  |  |  | A.030.10.111 |  | Manganese dioxide
Comment |  | less energy than manganese |  | A.030.10.111 |  | Manganese dioxide
Reference flow | A.030.10.111.230701 Manganese dioxide kg 1 End-of-life type:not defined Chemicals\Inorganic |  |  | A.030.10.111 |  | Manganese dioxide
Scope2 Heat | B.050.01.101.230701 Heat - General Industry MJ -9.5 Comment. energy correction from Mn to MnO2 |  |  | A.030.10.111 |  | Manganese dioxide
|  |  |  | A.030.10.111 |  | Manganese dioxide
......... |  |  |  | A.030.10.111 |  | Manganese dioxide
Process name | A.030.10.112.230701 Nickel in FerroNickel (27%) |  | A.030.10.112 | A.030.10.112 | Nickel in FerroNickel (27%) | Nickel in FerroNickel (27%)
Date | 44166 |  |  | A.030.10.112 |  | Nickel in FerroNickel (27%)
Record | Delft University of Technology |  |  | A.030.10.112 |  | Nickel in FerroNickel (27%)
Generator | joost vogtlander |  |  | A.030.10.112 |  | Nickel in FerroNickel (27%)
Alternative Names |  | CAS 7440-02-0 |  | A.030.10.112 |  | Nickel in FerroNickel (27%)
. |  |  |  | A.030.10.112 |  | Nickel in FerroNickel (27%)
Comment |  | data from LCA of Nickel Institute 2020. https://nickelinstitute.org/media/4861/lca-ferronickel-final.pdf |  | A.030.10.112 |  | Nickel in FerroNickel (27%)
Reference flow | A.030.10.112.230701 Nickel in FerroNickel (27%) kg 1.0 End-of-life type:not defined Chemicals\Inorganic |  |  | A.030.10.112 |  | Nickel in FerroNickel (27%)
|  |  |  | A.030.10.112 |  | Nickel in FerroNickel (27%)
......... |  |  |  | A.030.10.112 |  | Nickel in FerroNickel (27%)
Process name | A.030.10.113.230701 Nickel in Nickel Sufate (22%) for car batteries |  | A.030.10.113 | A.030.10.113 | Nickel in Nickel Sufate (22%) for car batteries | Nickel in Nickel Sufate (22%) for car batteries
Date | 44166 |  |  | A.030.10.113 |  | Nickel in Nickel Sufate (22%) for car batteries
Record | Delft University of Technology |  |  | A.030.10.113 |  | Nickel in Nickel Sufate (22%) for car batteries
Generator | joost vogtlander |  |  | A.030.10.113 |  | Nickel in Nickel Sufate (22%) for car batteries
Alternative Names |  | CAS 7440-02-0 |  | A.030.10.113 |  | Nickel in Nickel Sufate (22%) for car batteries
. |  |  |  | A.030.10.113 |  | Nickel in Nickel Sufate (22%) for car batteries
Comment |  | data from LCA of Nickel Institute 2020. https://nickelinstitute.org/media/8d9409c7c0bdfc8/lca-nickel-sulphate-july-2021.pdf |  | A.030.10.113 |  | Nickel in Nickel Sufate (22%) for car batteries
Reference flow | A.030.10.113.230701 Nickel in Nickel Sufate (22%) for car batteries kg 1.0 End-of-life type:not defined Chemicals\Inorganic |  |  | A.030.10.113 |  | Nickel in Nickel Sufate (22%) for car batteries
|  |  |  | A.030.10.113 |  | Nickel in Nickel Sufate (22%) for car batteries
......... |  |  |  | A.030.10.113 |  | Nickel in Nickel Sufate (22%) for car batteries
Process name | A.030.10.114.250311 Quicklime (CaO) |  | A.030.10.114 | A.030.10.114 | Quicklime (CaO) | Quicklime (CaO)
Date | 45727 |  |  | A.030.10.114 |  | Quicklime (CaO)
Record | Delft University od Technology |  |  | A.030.10.114 |  | Quicklime (CaO)
Generator | Joost Vogtlander |  |  | A.030.10.114 |  | Quicklime (CaO)
Alternative Names |  | Quicklime: calcium oxide burnt lime CAS nr. 1305-78-8 |  | A.030.10.114 |  | Quicklime (CaO)
. |  |  |  | A.030.10.114 |  | Quicklime (CaO)
Comment |  | A. Koenders L. Sambataro N. Ukrainczyk N. De Belie (2022) Hydrated lime life-cycle assessment: Current and future scenarios in four EU countries. Journal of Cleaner Production 369 (2022) 133224. https://doi.org/10.1016/j.jclepro.2022.133224. Table 3. Calcination step (from MLS to quicklime)Note that Table 4 shows 1.26 kg CO2 per kg quicklime whereas this Idemat LCI results in 1.27 kg CO2 per kg quicklime |  | A.030.10.114 |  | Quicklime (CaO)
Reference flow | A.030.10.114.250311 Quicklime (CaO) |  |  | A.030.10.114 |  | Quicklime (CaO)
Scope2 Electricity | B.040.01.101.251007 Electricity General Industry kWh 133 Comment. Shaft Kiln Operation |  |  | A.030.10.114 |  | Quicklime (CaO)
Scope2 Heat | B.050.01.106.230701 Heat from heavy oil for chemical processes - incl. combustion CO2 MJ 13000 Comment. Shaft Kiln fuel consumption |  |  | A.030.10.114 |  | Quicklime (CaO)
|  |  |  | A.030.10.114 |  | Quicklime (CaO)
......... |  |  |  | A.030.10.114 |  | Quicklime (CaO)
Process name | A.030.10.115.230701 Silicagel |  | A.030.10.115 | A.030.10.115 | Silicagel | Silicagel
Date | 43621 |  |  | A.030.10.115 |  | Silicagel
Record | delft university of technology |  |  | A.030.10.115 |  | Silicagel
Generator | joost vogtlander |  |  | A.030.10.115 |  | Silicagel
Alternative Names |  | Silicagel: silicon dioxide (amorphous) CAS nr 112926-00-8 |  | A.030.10.115 |  | Silicagel
. |  |  |  | A.030.10.115 |  | Silicagel
Comment |  | Roes Tabak Shen Nieuwlaar Patel. August 2010. Influence of using nanoobjects as filler on functionality-based energy use of nanocomposites. Journal of Nanoparticle Research 12(6):2011-2028 |  | A.030.10.115 |  | Silicagel
Reference flow | A.030.10.115.230701 Silicagel kg 1.96 End-of-life type:not defined Chemicals\Inorganic |  |  | A.030.10.115 |  | Silicagel
Scope2 Heat | B.050.01.107.230701 Heat from natural gas for chemical processes - incl. combustion CO2 MJ 20 Comment. 15 - 24 MJ |  |  | A.030.10.115 |  | Silicagel
|  |  |  | A.030.10.115 |  | Silicagel
......... |  |  |  | A.030.10.115 |  | Silicagel
Process name | A.030.10.116.230701 Sodium Carbonate (soda Na2CO3) |  | A.030.10.116 | A.030.10.116 | Sodium Carbonate (soda Na2CO3) | Sodium Carbonate (soda Na2CO3)
Date | 45004 |  |  | A.030.10.116 |  | Sodium Carbonate (soda Na2CO3)
Record | Delft University of Technology |  |  | A.030.10.116 |  | Sodium Carbonate (soda Na2CO3)
Generator | Joost Vogtlander |  |  | A.030.10.116 |  | Sodium Carbonate (soda Na2CO3)
Alternative Names |  | Sodium carbonate: soda ash washing soda CAS nr 497-19-8 |  | A.030.10.116 |  | Sodium Carbonate (soda Na2CO3)
. |  |  |  | A.030.10.116 |  | Sodium Carbonate (soda Na2CO3)
Comment |  | data from probas (energy only) |  | A.030.10.116 |  | Sodium Carbonate (soda Na2CO3)
Reference flow | A.030.10.116.230701 Sodium Carbonate (soda Na2CO3) kg 1 End-of-life type:not defined Chemicals\Inorganic |  |  | A.030.10.116 |  | Sodium Carbonate (soda Na2CO3)
Scope2 Heat | B.050.01.107.230701 Heat from natural gas for chemical processes - incl. combustion CO2 MJ 1.09 Comment. |  |  | A.030.10.116 |  | Sodium Carbonate (soda Na2CO3)
Scope2 Heat | B.050.01.106.230701 Heat from heavy oil for chemical processes - incl. combustion CO2 MJ 10.16 Comment. proxi |  |  | A.030.10.116 |  | Sodium Carbonate (soda Na2CO3)
|  |  |  | A.030.10.116 |  | Sodium Carbonate (soda Na2CO3)
......... |  |  |  | A.030.10.116 |  | Sodium Carbonate (soda Na2CO3)
Process name | A.030.10.117.230701 Sodium Chloride (US) |  | A.030.10.117 | A.030.10.117 | Sodium Chloride (US) | Sodium Chloride (US)
Date | 40776 |  |  | A.030.10.117 |  | Sodium Chloride (US)
Record | Franklin Associates |  |  | A.030.10.117 |  | Sodium Chloride (US)
Generator | Franklin Associates |  |  | A.030.10.117 |  | Sodium Chloride (US)
Alternative Names |  | Sodium chloride: common salt table salt CAS nr 7647-14-5 |  | A.030.10.117 |  | Sodium Chloride (US)
. |  |  |  | A.030.10.117 |  | Sodium Chloride (US)
Comment |  | Ecocosts midpoints calculated from USLCI:Process inputs do not consider the fraction of mass that is extracted and returned to the mine as overburden.Complete inventory data and metadata are available in full in the final report and appendices Cradle-to-Gate Life Cycle Inventory of Nine Plastic Resins and Four Polyurethane Precursors. This report has been extensively reviewed within Franklin Associates and has undergone partial critical review by ACC Plastics Division members and is available at: www.americanchemistry.com. Quantities may vary slightly between the reference to main source and and this module due to rounding.Important note: although most of the data in the US LCI database has undergone some sort of review the database as a whole has not yet undergone a formal validation process.Please email comments to lci@nrel.gov.Included processes: Includes material and energy requirements and environmental emissions for one kilogram of sodium chloride production.Category: Chemical ManufacturingSubcategory: All Other Basic Inorganic Chemical Mnf.Technology: 95 % solution mining of salt brine and 5 % underground mining of rock salt Version: 1Energy values: 2Production volume: 0Time period: 2003 - 2003Technology: 95 % solution mining of salt brine and 5 % underground mining of rock salt |  | A.030.10.117 |  | Sodium Chloride (US)
Reference flow | A.030.10.117.230701 Sodium Chloride (US) kg 1 End-of-life type:not defined Chemicals\Inorganic  |  |  | A.030.10.117 |  | Sodium Chloride (US)
Scope2 Electricity | B.040.01.101.251007 Electricity General Industry kWh 0.033289241622575 Comment. |  |  | A.030.10.117 |  | Sodium Chloride (US)
Scope3+1 Fuels | A.070.09.104.230701 Natural gas general EU for heat - incl. combustion) CO2 kg 0.0205 Comment. |  |  | A.030.10.117 |  | Sodium Chloride (US)
Scope3+1 Fuels | A.070.10.104.230701 Diesel low-sulphur - including combustion CO2 kg 0.00837 Comment. |  |  | A.030.10.117 |  | Sodium Chloride (US)
Scope3+1 Fuels | A.070.06.104.230701 Bituminous coal (26.4 MJ/kg) US - including combustion CO2 kg 0.0117 Comment. |  |  | A.030.10.117 |  | Sodium Chloride (US)
|  |  |  | A.030.10.117 |  | Sodium Chloride (US)
......... |  |  |  | A.030.10.117 |  | Sodium Chloride (US)
Process name | A.030.10.118.230803 Sodium Chloride - NaCl (plasticseurope) |  | A.030.10.118 | A.030.10.118 | Sodium Chloride - NaCl (plasticseurope) | Sodium Chloride - NaCl (plasticseurope)
Date | 45004 |  |  | A.030.10.118 |  | Sodium Chloride - NaCl (plasticseurope)
Record | Delft University of Technology |  |  | A.030.10.118 |  | Sodium Chloride - NaCl (plasticseurope)
Generator | Joost Vogtlander |  |  | A.030.10.118 |  | Sodium Chloride - NaCl (plasticseurope)
Alternative Names |  | Sodium chloride: common salt table salt CAS nr 7647-14-5 |  | A.030.10.118 |  | Sodium Chloride - NaCl (plasticseurope)
. |  |  |  | A.030.10.118 |  | Sodium Chloride - NaCl (plasticseurope)
Comment |  | plastic europe data set https://plasticseurope.org/sustainability/circularity/life-cycle-thinking/eco-profiles-set/"Chlorine (The chloralkali process) Euro Chlor September 2013 University Heidelberghttps://legacy.plasticseurope.org/application/files/9115/1783/7818/20140306164026-euro_chlor_eco-profile_chlorine_2014-03.zip, page 3 input parameters, output parameters |  | A.030.10.118 |  | Sodium Chloride - NaCl (plasticseurope)
Reference flow | A.030.10.118.230803 Sodium Chloride - NaCl (plasticseurope) kg 1 End-of-life type:not defined Chemicals\Inorganic |  |  | A.030.10.118 |  | Sodium Chloride - NaCl (plasticseurope)
|  |  |  | A.030.10.118 |  | Sodium Chloride - NaCl (plasticseurope)
......... |  |  |  | A.030.10.118 |  | Sodium Chloride - NaCl (plasticseurope)
Process name | A.030.10.119.230701 Sodium Chlorite |  | A.030.10.119 | A.030.10.119 | Sodium Chlorite | Sodium Chlorite
Date | 45070 |  |  | A.030.10.119 |  | Sodium Chlorite
Record | delft university of technology |  |  | A.030.10.119 |  | Sodium Chlorite
Generator | joost vogtlander |  |  | A.030.10.119 |  | Sodium Chlorite
Alternative Names |  | Sodium chlorite: sodium salt of chlorous acid CAS nr 7758-19-2 |  | A.030.10.119 |  | Sodium Chlorite
. |  |  |  | A.030.10.119 |  | Sodium Chlorite
Comment |  | data plastic europe  |  | A.030.10.119 |  | Sodium Chlorite
Reference flow | A.030.10.119.230701 Sodium Chlorite kg 1 End-of-life type:not defined Chemicals\Inorganic |  |  | A.030.10.119 |  | Sodium Chlorite
|  |  |  | A.030.10.119 |  | Sodium Chlorite
......... |  |  |  | A.030.10.119 |  | Sodium Chlorite
Process name | A.030.10.120.230701 Sodium Cumenesulphonate |  | A.030.10.120 | A.030.10.120 | Sodium Cumenesulphonate | Sodium Cumenesulphonate
Date | 44882 |  |  | A.030.10.120 |  | Sodium Cumenesulphonate
Record | Delft University of Technology |  |  | A.030.10.120 |  | Sodium Cumenesulphonate
Generator | Joost Vogtlander |  |  | A.030.10.120 |  | Sodium Cumenesulphonate
Alternative Names |  | Sodium cumenesulphonate: sodium isopropylbenzene sulfonate CAS nr 28348-53-0 |  | A.030.10.120 |  | Sodium Cumenesulphonate
. |  |  |  | A.030.10.120 |  | Sodium Cumenesulphonate
Comment |  | derived from EI data europe |  | A.030.10.120 |  | Sodium Cumenesulphonate
Reference flow | A.030.10.120.230701 Sodium Cumenesulphonate kg 1 End-of-life type:not defined Chemicals\Inorganic |  |  | A.030.10.120 |  | Sodium Cumenesulphonate
|  |  |  | A.030.10.120 |  | Sodium Cumenesulphonate
......... |  |  |  | A.030.10.120 |  | Sodium Cumenesulphonate
Process name | A.030.10.121.230701 Sodium Hydroxide (US 2011) |  | A.030.10.121 | A.030.10.121 | Sodium Hydroxide (US 2011) | Sodium Hydroxide (US 2011)
Date | 41565 |  |  | A.030.10.121 |  | Sodium Hydroxide (US 2011)
Record | Franklin Associates |  |  | A.030.10.121 |  | Sodium Hydroxide (US 2011)
Generator | Franklin Associates |  |  | A.030.10.121 |  | Sodium Hydroxide (US 2011)
Alternative Names |  | Sodium hydroxide: caustic soda lye CAS nr 1310-73-2 |  | A.030.10.121 |  | Sodium Hydroxide (US 2011)
. |  |  |  | A.030.10.121 |  | Sodium Hydroxide (US 2011)
Comment | (2) the mercury cathode cell process-3.5% | Eco-costs midpoints calculated From USLCI:Diaphragm membrane and mercury cells are considered as the main source of chlorine/caustic in this module dataset.Per the Chemical Economics Handbook SRI Consulting2011 the production mix data module assigns 96.5% of chlorine and caustic soda production to diaphragm/membrane cell electrolysis and 3.5% to mercury cathode cell electrolysis. This data module for average production assigns 96.5 percent of chlorine and caustic soda production to diaphragm/membrane cell electrolysis and 3.5 percent of chlorine and caustic soda production to mercury cathode cell electrolysis.The collected datasets were weighted using these fractions.Co-product credit is given because sodium hydroxide and a small amount of hydrogen are produced when chlorine is produced from salt using an electrolytic cell.Mass imbalance is due to unavailability of the weight of water inputs to production.Complete inventory data and metadata are available in full in the final report and appendices Cradle-to-Gate Life Cycle Inventory of Nine Plastic Resins and Four Polyurethane Precursors. This report has been extensively reviewed within Franklin Associates by Rebe Feraldi and Melissa Huff and has undergone partial critical review by ACC Plastics Division members and is available at: www.americanchemistry.com. Quantities may vary slightly between the reference to main source and this module due to rounding. Important note: although most of the data in the US LCI database has undergone some sort of review the database as a whole has not yet undergone a formal validation process.Please email comments to lci@nrel.gov.Included processes: Includes material and energy requirements and environmental emissions for one kilogram of chlorine/sodium hydroxide production from 96.5 percent diaphragm/membrane cell electrolysis and 3.5 percent mercury cathode cell electrolysis. The diaphragm cell uses graphite anodes and steel cathodes. Brine solution is passed through the anode compartment of the cell where the salt is decomposed into chlorine gas and sodium ions. The gas is removed through a pipe at the top of the cell. In the mercury cell sodium reacts with the mercury cathode to produce an amalgam (an alloy of mercury and sodium) that is sent to another compartment of the cell and reacted with water to produce hydrogen and high purity sodium hydroxide. Franklin Associates uses a default as opposed to Egalitarian approach in collecting data for water use. During data collection water use data were only requested and compiled in terms of 'evaporative' or consumptive use (i.e. ultimate withdraws evaporation or incorporation into the product). Data were not collected to determine reliable averages for non-evaporative water use. In other words averages for water inputs and outputs are not available for this unit process. Consumptive use includes: water incorporated into the product water evaporated during the process and/or water used and released to a body other than that from which it was drawn.Category: Chemical ManufacuturingSubcategory: All Other Basic Inorganic Chemical ManufacturingTechnology: There are three commercial processes for the electrolysis of sodium chloride: (1) the diaphragm cell process-67% (2) the mercury cathode cell process-3.5% and (3) the membrane cell process-29.5%. These three technologies are represented in this average mix using the production percentages listed.Version: 1Energy values: 2Production volume: 0Time period: 1989 - 2004Technology: There are three commercial processes for the electrolysis of sodium chloride: (1) the diaphragm cell process-67% (2) the mercury cathode cell process-3.5% and (3) the membrane cell process-29.5%. These three technologies are represented in this average mix using the production percentages listed. |  | A.030.10.121 |  | Sodium Hydroxide (US 2011)
Reference flow | A.030.10.121.230701 Sodium Hydroxide (US 2011) kg 1 End-of-life type:not defined Chemicals\Inorganic  |  |  | A.030.10.121 |  | Sodium Hydroxide (US 2011)
Scope2 Electricity | B.040.01.101.251007 Electricity General Industry kWh 0.629 Comment. |  |  | A.030.10.121 |  | Sodium Hydroxide (US 2011)
Scope2 Electricity | B.040.01.101.251007 Electricity General Industry kWh 0.36634 Comment. |  |  | A.030.10.121 |  | Sodium Hydroxide (US 2011)
Scope3+1 Fuels | A.070.10.104.230701 Diesel low-sulphur - including combustion CO2 kg 0.000478 Comment. |  |  | A.030.10.121 |  | Sodium Hydroxide (US 2011)
Scope2 Heat | B.050.01.105.230701 Heat from coal bituminous 26.4 MJ/kg - incl. combustion CO2 MJ 0.025421 Comment. |  |  | A.030.10.121 |  | Sodium Hydroxide (US 2011)
Scope3+1 Fuels | A.070.09.103.230701 Natural gas general EU for feedstock - excl. combustion kg 0.083 Comment. |  |  | A.030.10.121 |  | Sodium Hydroxide (US 2011)
|  |  |  | A.030.10.121 |  | Sodium Hydroxide (US 2011)
......... |  |  |  | A.030.10.121 |  | Sodium Hydroxide (US 2011)
Process name | A.030.10.122.230803 Sodium Hydroxide - NaOH (European Chlor-Alkali Industry 2022 |  | A.030.10.122 | A.030.10.122 | Sodium Hydroxide - NaOH (European Chlor-Alkali Industry 2022 | Sodium Hydroxide - NaOH (European Chlor-Alkali Industry 2022
Date | 45004 |  |  | A.030.10.122 |  | Sodium Hydroxide - NaOH (European Chlor-Alkali Industry 2022
Record | Delft University of Technology |  |  | A.030.10.122 |  | Sodium Hydroxide - NaOH (European Chlor-Alkali Industry 2022
Generator | Joost Vogtlander |  |  | A.030.10.122 |  | Sodium Hydroxide - NaOH (European Chlor-Alkali Industry 2022
Alternative Names |  | Sodium hydroxide: caustic soda lye CAS nr 1310-73-2 |  | A.030.10.122 |  | Sodium Hydroxide - NaOH (European Chlor-Alkali Industry 2022
. |  |  |  | A.030.10.122 |  | Sodium Hydroxide - NaOH (European Chlor-Alkali Industry 2022
Comment |  | data: https://www.eurochlor.org/wp-content/uploads/2022/02/2022-Euro-Chlor-Eco-profile.pdfAn Eco-profile and Environmental Product Declaration of the European Chlor-Alkali IndustryChlorine (The Chlor-Alkali Process) Euro Chlor January 2022 Final report Univ Heidelberg IFEUTable 12 (not Table11 since PEF changed back the global warming table to IPCC 2021) and input table page3 |  | A.030.10.122 |  | Sodium Hydroxide - NaOH (European Chlor-Alkali Industry 2022
Reference flow | A.030.10.122.230803 Sodium Hydroxide - NaOH (European Chlor-Alkali Industry 2022) kg 1 End-of-life type:not defined Chemicals\Inorganic |  |  | A.030.10.122 |  | Sodium Hydroxide - NaOH (European Chlor-Alkali Industry 2022
|  |  |  | A.030.10.122 |  | Sodium Hydroxide - NaOH (European Chlor-Alkali Industry 2022
......... |  |  |  | A.030.10.122 |  | Sodium Hydroxide - NaOH (European Chlor-Alkali Industry 2022
Process name | A.030.10.123.230803 Sodium Hydroxide - NaOH (Plasticseurope 2013) |  | A.030.10.123 | A.030.10.123 | Sodium Hydroxide - NaOH (Plasticseurope 2013) | Sodium Hydroxide - NaOH (Plasticseurope 2013)
Date | 45070 |  |  | A.030.10.123 |  | Sodium Hydroxide - NaOH (Plasticseurope 2013)
Record | delft university of technology |  |  | A.030.10.123 |  | Sodium Hydroxide - NaOH (Plasticseurope 2013)
Generator | joost vogtlander |  |  | A.030.10.123 |  | Sodium Hydroxide - NaOH (Plasticseurope 2013)
Alternative Names |  | Sodium hydroxide: caustic soda lye CAS nr 1310-73-2 |  | A.030.10.123 |  | Sodium Hydroxide - NaOH (Plasticseurope 2013)
. |  |  |  | A.030.10.123 |  | Sodium Hydroxide - NaOH (Plasticseurope 2013)
Comment |  | plastic europe data set https://plasticseurope.org/sustainability/circularity/life-cycle-thinking/eco-profiles-set/"Chlorine (The chloralkali process) Euro Chlor September 2013 University Heidelberghttps://legacy.plasticseurope.org/application/files/9115/1783/7818/20140306164026-euro_chlor_eco-profile_chlorine_2014-03.zip, page 3 input parameters, output parameters |  | A.030.10.123 |  | Sodium Hydroxide - NaOH (Plasticseurope 2013)
Reference flow | A.030.10.123.230803 Sodium Hydroxide - NaOH (Plasticseurope 2013) kg 1 End-of-life type:not defined Chemicals\Inorganic |  |  | A.030.10.123 |  | Sodium Hydroxide - NaOH (Plasticseurope 2013)
|  |  |  | A.030.10.123 |  | Sodium Hydroxide - NaOH (Plasticseurope 2013)
......... |  |  |  | A.030.10.123 |  | Sodium Hydroxide - NaOH (Plasticseurope 2013)
Process name | A.030.10.124.230803 Sodium Hydroxide - NaOH (average of USLCI - Plasticseurope - |  | A.030.10.124 | A.030.10.124 | Sodium Hydroxide - NaOH (average of USLCI - Plasticseurope - | Sodium Hydroxide - NaOH (average of USLCI - Plasticseurope -
Date | 45141 |  |  | A.030.10.124 |  | Sodium Hydroxide - NaOH (average of USLCI - Plasticseurope -
Record | delft university of technology |  |  | A.030.10.124 |  | Sodium Hydroxide - NaOH (average of USLCI - Plasticseurope -
Generator | joost vogtlander |  |  | A.030.10.124 |  | Sodium Hydroxide - NaOH (average of USLCI - Plasticseurope -
Alternative Names |  | Sodium hydroxide: caustic soda lye CAS nr 1310-73-2 |  | A.030.10.124 |  | Sodium Hydroxide - NaOH (average of USLCI - Plasticseurope -
. |  |  |  | A.030.10.124 |  | Sodium Hydroxide - NaOH (average of USLCI - Plasticseurope -
Comment |  | average data |  | A.030.10.124 |  | Sodium Hydroxide - NaOH (average of USLCI - Plasticseurope -
Reference flow | A.030.10.124.230803 Sodium Hydroxide - NaOH (average of USLCI - Plasticseurope - EU Chlor-Alkali ind.) kg 1 End-of-life type:not defined Chemicals\Inorganic |  |  | A.030.10.124 |  | Sodium Hydroxide - NaOH (average of USLCI - Plasticseurope -
|  |  |  | A.030.10.124 |  | Sodium Hydroxide - NaOH (average of USLCI - Plasticseurope -
......... |  |  |  | A.030.10.124 |  | Sodium Hydroxide - NaOH (average of USLCI - Plasticseurope -
Process name | A.030.10.125.230803 Sodium Hypochlorite - NaOCl (European Chlor-Alkali Industry |  | A.030.10.125 | A.030.10.125 | Sodium Hypochlorite - NaOCl (European Chlor-Alkali Industry | Sodium Hypochlorite - NaOCl (European Chlor-Alkali Industry
Date | 45070 |  |  | A.030.10.125 |  | Sodium Hypochlorite - NaOCl (European Chlor-Alkali Industry
Record | delft university of technology |  |  | A.030.10.125 |  | Sodium Hypochlorite - NaOCl (European Chlor-Alkali Industry
Generator | joost vogtlander |  |  | A.030.10.125 |  | Sodium Hypochlorite - NaOCl (European Chlor-Alkali Industry
Alternative Names |  | Sodium hypochlorite: bleach liquid chlorine CAS nr 7681-52-9  |  | A.030.10.125 |  | Sodium Hypochlorite - NaOCl (European Chlor-Alkali Industry
. |  |  |  | A.030.10.125 |  | Sodium Hypochlorite - NaOCl (European Chlor-Alkali Industry
Comment |  | data: https://www.eurochlor.org/wp-content/uploads/2022/02/2022-Euro-Chlor-Eco-profile.pdfAn Eco-profile and Environmental Product Declaration of the European Chlor-Alkali IndustryChlorine (The Chlor-Alkali Process) Euro Chlor January 2022 Final report Univ Heidelberg IFEUTable 12 (not Table11 since PEF changed back the global warming table to IPCC 2021) and input table page3 |  | A.030.10.125 |  | Sodium Hypochlorite - NaOCl (European Chlor-Alkali Industry
Reference flow | A.030.10.125.230803 Sodium Hypochlorite - NaOCl (European Chlor-Alkali Industry 2022) kg 1 End-of-life type:not defined Chemicals\Inorganic |  |  | A.030.10.125 |  | Sodium Hypochlorite - NaOCl (European Chlor-Alkali Industry
|  |  |  | A.030.10.125 |  | Sodium Hypochlorite - NaOCl (European Chlor-Alkali Industry
......... |  |  |  | A.030.10.125 |  | Sodium Hypochlorite - NaOCl (European Chlor-Alkali Industry
Process name | A.030.10.126.230803 Sodium Hypochlorite - NaOCl (Plasticseurope 2013) |  | A.030.10.126 | A.030.10.126 | Sodium Hypochlorite - NaOCl (Plasticseurope 2013) | Sodium Hypochlorite - NaOCl (Plasticseurope 2013)
Date | 45070 |  |  | A.030.10.126 |  | Sodium Hypochlorite - NaOCl (Plasticseurope 2013)
Record | delft university of technology |  |  | A.030.10.126 |  | Sodium Hypochlorite - NaOCl (Plasticseurope 2013)
Generator | joost vogtlander |  |  | A.030.10.126 |  | Sodium Hypochlorite - NaOCl (Plasticseurope 2013)
Alternative Names |  | Sodium hypochlorite: bleach liquid chlorine CAS nr 7681-52-9  |  | A.030.10.126 |  | Sodium Hypochlorite - NaOCl (Plasticseurope 2013)
. |  |  |  | A.030.10.126 |  | Sodium Hypochlorite - NaOCl (Plasticseurope 2013)
Comment |  | plastic europe data set https://plasticseurope.org/sustainability/circularity/life-cycle-thinking/eco-profiles-set/"Chlorine (The chloralkali process) Euro Chlor September 2013 University Heidelberghttps://legacy.plasticseurope.org/application/files/9115/1783/7818/20140306164026-euro_chlor_eco-profile_chlorine_2014-03.zip, page 3 input parameters, output parameters |  | A.030.10.126 |  | Sodium Hypochlorite - NaOCl (Plasticseurope 2013)
Reference flow | A.030.10.126.230803 Sodium Hypochlorite - NaOCl (Plasticseurope 2013) kg 1 End-of-life type:not defined Chemicals\Inorganic |  |  | A.030.10.126 |  | Sodium Hypochlorite - NaOCl (Plasticseurope 2013)
|  |  |  | A.030.10.126 |  | Sodium Hypochlorite - NaOCl (Plasticseurope 2013)
......... |  |  |  | A.030.10.126 |  | Sodium Hypochlorite - NaOCl (Plasticseurope 2013)
Process name | A.030.10.127.230701 Sodium Silicate |  | A.030.10.127 | A.030.10.127 | Sodium Silicate | Sodium Silicate
Date | 42552 |  |  | A.030.10.127 |  | Sodium Silicate
Record | Delft University of Technology |  |  | A.030.10.127 |  | Sodium Silicate
Generator | joost vogtlander |  |  | A.030.10.127 |  | Sodium Silicate
Alternative Names |  | Sodium silicate: water glass CAS nr 1344-09-8 or 15859-24-2 |  | A.030.10.127 |  | Sodium Silicate
. |  |  |  | A.030.10.127 |  | Sodium Silicate
Comment |  | Matthias Fawer Martin Concannon Wolfram Rieber. 1999. Life Cycle Inventories for the Production of Sodium Silicates. Int. J. LCA 4 (4) 207-212 (1999) |  | A.030.10.127 |  | Sodium Silicate
Reference flow | A.030.10.127.230701 Sodium Silicate kg 1 End-of-life type:not defined Chemicals\Inorganic |  |  | A.030.10.127 |  | Sodium Silicate
Scope2 Heat | B.050.01.107.230701 Heat from natural gas for chemical processes - incl. combustion CO2 MJ 16 Comment. 13.2 MJ average |  |  | A.030.10.127 |  | Sodium Silicate
|  |  |  | A.030.10.127 |  | Sodium Silicate
......... |  |  |  | A.030.10.127 |  | Sodium Silicate
Process name | A.030.10.128.230701 Sodium Sulphate |  | A.030.10.128 | A.030.10.128 | Sodium Sulphate | Sodium Sulphate
Date | 43621 |  |  | A.030.10.128 |  | Sodium Sulphate
Record | delft university of technology |  |  | A.030.10.128 |  | Sodium Sulphate
Generator | joost vogtlander |  |  | A.030.10.128 |  | Sodium Sulphate
Alternative Names |  | Sodium sulphate: Glauber's salt CAS nr 7757-82-6 |  | A.030.10.128 |  | Sodium Sulphate
. |  |  |  | A.030.10.128 |  | Sodium Sulphate
Comment |  | Roes Tabak Shen Nieuwlaar Patel. August 2010. Influence of using nanoobjects as filler on functionality-based energy use of nanocomposites. Journal of Nanoparticle Research 12(6):2011-2028 |  | A.030.10.128 |  | Sodium Sulphate
Reference flow | A.030.10.128.230701 Sodium Sulphate kg 1.96 End-of-life type:not defined Chemicals\Inorganic |  |  | A.030.10.128 |  | Sodium Sulphate
Scope2 Heat | B.050.01.107.230701 Heat from natural gas for chemical processes - incl. combustion CO2 MJ 20 Comment. 15 - 24 MJ |  |  | A.030.10.128 |  | Sodium Sulphate
|  |  |  | A.030.10.128 |  | Sodium Sulphate
......... |  |  |  | A.030.10.128 |  | Sodium Sulphate
Process name | A.030.10.129.230701 Sulphur (local waste at refinery |  | A.030.10.129 | A.030.10.129 | Sulphur (local waste at refinery | Sulphur (local waste at refinery
Date | 42856 |  |  | A.030.10.129 |  | Sulphur (local waste at refinery
Record | Delft University of Technology |  |  | A.030.10.129 |  | Sulphur (local waste at refinery
Generator | joost vogtlander |  |  | A.030.10.129 |  | Sulphur (local waste at refinery
Alternative Names |  | Sulphur: brimstone CAS nr 7704-34-9 |  | A.030.10.129 |  | Sulphur (local waste at refinery
. |  |  |  | A.030.10.129 |  | Sulphur (local waste at refinery
Comment |  | About 90% of sulfur is waste from petroleum refineries, natural-gas-processing plants, coking plants, smelters, and electric power plantes, so no eco-costs ("cut-off"at the waste stockpile). |  | A.030.10.129 |  | Sulphur (local waste at refinery
Reference flow | A.030.10.129.230701 Sulphur (local waste at refinery |  |  | A.030.10.129 |  | Sulphur (local waste at refinery
|  |  |  | A.030.10.129 |  | Sulphur (local waste at refinery
......... |  |  |  | A.030.10.129 |  | Sulphur (local waste at refinery
Process name | A.030.10.130.230701 Titanium dioxide |  | A.030.10.130 | A.030.10.130 | Titanium dioxide | Titanium dioxide
Date | 42542 |  |  | A.030.10.130 |  | Titanium dioxide
Record | delft university of technology |  |  | A.030.10.130 |  | Titanium dioxide
Generator | j.g. vogtlander |  |  | A.030.10.130 |  | Titanium dioxide
Alternative Names |  | Titanium dioxide: titania CAS nr 13463-67-7 |  | A.030.10.130 |  | Titanium dioxide
. |  |  |  | A.030.10.130 |  | Titanium dioxide
Comment |  | Middlemas et al 2015 Life cycle assessment comparison of emerging and traditional Titanium dioxide manufacturing processes Journal of Cleaner Production 89 (2015) 137e147See abstract of this paper. |  | A.030.10.130 |  | Titanium dioxide
Reference flow | A.030.10.130.230701 Titanium dioxide kg 1 End-of-life type:not defined Chemicals\Inorganic |  |  | A.030.10.130 |  | Titanium dioxide
Scope2 Heat | B.050.01.107.230701 Heat from natural gas for chemical processes - incl. combustion CO2 MJ 92.6 Comment. |  |  | A.030.10.130 |  | Titanium dioxide
|  |  |  | A.030.10.130 |  | Titanium dioxide
......... |  |  |  | A.030.10.130 |  | Titanium dioxide
Process name | A.030.10.131.230701 Urea (AdBlue) |  | A.030.10.131 | A.030.10.131 | Urea (AdBlue) | Urea (AdBlue)
Date | 43621 |  |  | A.030.10.131 |  | Urea (AdBlue)
Record | Delft University of Technology |  |  | A.030.10.131 |  | Urea (AdBlue)
Generator | Joost Vogtlander |  |  | A.030.10.131 |  | Urea (AdBlue)
Alternative Names |  | Urea: carbamide CAS nr 57-13-6 |  | A.030.10.131 |  | Urea (AdBlue)
. |  |  |  | A.030.10.131 |  | Urea (AdBlue)
Comment |  | Urea production from ammonia and carbon dioxide. A proxi is fertiliser N |  | A.030.10.131 |  | Urea (AdBlue)
Reference flow | A.030.10.131.230701 Urea (AdBlue) kg 1 End-of-life type:not defined Chemicals\Inorganic of which 46% N |  |  | A.030.10.131 |  | Urea (AdBlue)
|  |  |  | A.030.10.131 |  | Urea (AdBlue)
......... |  |  |  | A.030.10.131 |  | Urea (AdBlue)
Process name | A.030.10.132.230701 V2O5 - Vanadium pentoxide |  | A.030.10.132 | A.030.10.132 | V2O5 - Vanadium pentoxide | V2O5 - Vanadium pentoxide
Date | 44166 |  |  | A.030.10.132 |  | V2O5 - Vanadium pentoxide
Record | delft university of technology |  |  | A.030.10.132 |  | V2O5 - Vanadium pentoxide
Generator | joost vogtlander |  |  | A.030.10.132 |  | V2O5 - Vanadium pentoxide
Alternative Names |  | Vanadium pentoxide: vanadium(V) oxide CAS nr 1314-62-1 |  | A.030.10.132 |  | V2O5 - Vanadium pentoxide
. |  |  |  | A.030.10.132 |  | V2O5 - Vanadium pentoxide
Comment |  | Calculated from Z.030.10.132.230701 V2O5 - Vanadium pentoxide:litterature: Selina Weber Jens F. Peters Manuel Baumann and Marcel Weil. Life cycle assessment of a Vanadium Redox Flow Battery. Supporting information. 2018. Table S14. However 66% allocation to Vanadium 34% to Steel (economic allocation jan 2022).Transport from Witbank ZA to Rotterdam via Richards Bay |  | A.030.10.132 |  | V2O5 - Vanadium pentoxide
Reference flow | A.030.10.132.230701 V2O5 - Vanadium pentoxide kg 1 End-of-life type:not defined Chemicals\Inorganic |  |  | A.030.10.132 |  | V2O5 - Vanadium pentoxide
|  |  |  | A.030.10.132 |  | V2O5 - Vanadium pentoxide
......... |  |  |  | A.030.10.132 |  | V2O5 - Vanadium pentoxide
Process name | A.030.10.133.230701 Zinc Oxide |  | A.030.10.133 | A.030.10.133 | Zinc Oxide | Zinc Oxide
Date | 43555 |  |  | A.030.10.133 |  | Zinc Oxide
Record | Delft University of Technology |  |  | A.030.10.133 |  | Zinc Oxide
Generator | J.G. Vogtlander  |  |  | A.030.10.133 |  | Zinc Oxide
Alternative Names |  | Zinc oxide: zinc white CAS nr 1314-13-2 or 55204-38-1 |  | A.030.10.133 |  | Zinc Oxide
. |  |  |  | A.030.10.133 |  | Zinc Oxide
Comment |  | Zinc plus extra energy  |  | A.030.10.133 |  | Zinc Oxide
Reference flow | A.030.10.133.230701 Zinc Oxide kg 1 End-of-life type:not defined Chemicals\Inorganic mol weight ratio Zn/ZnO |  |  | A.030.10.133 |  | Zinc Oxide
Scope2 Electricity | B.040.01.101.251007 Electricity General Industry MJ 1.5 Comment. |  |  | A.030.10.133 |  | Zinc Oxide
Scope2 Heat | B.050.01.101.230701 Heat - General Industry MJ 8.0 Comment. |  |  | A.030.10.133 |  | Zinc Oxide
|  |  |  | A.030.10.133 |  | Zinc Oxide
......... |  |  |  | A.030.10.133 |  | Zinc Oxide
Process name | A.030.10.134.230911 LiFePO4 (lithium iron phosphate - LFP) |  | A.030.10.134 | A.030.10.134 | LiFePO4 (lithium iron phosphate - LFP) | LiFePO4 (lithium iron phosphate - LFP)
Date | 45180 |  |  | A.030.10.134 |  | LiFePO4 (lithium iron phosphate - LFP)
Record | Delft University of Technology |  |  | A.030.10.134 |  | LiFePO4 (lithium iron phosphate - LFP)
Generator | Joost Vogtlander |  |  | A.030.10.134 |  | LiFePO4 (lithium iron phosphate - LFP)
Alternative Names |  | Lithium iron phosphate: LFP CAS nr 15365-14-7 |  | A.030.10.134 |  | LiFePO4 (lithium iron phosphate - LFP)
. |  |  |  | A.030.10.134 |  | LiFePO4 (lithium iron phosphate - LFP)
Comment |  | Calculated from Z.030.10.134.230911 LiFePO4 (lithium iron phosphate - LFP):reference: Life cycle environmental assessment of lithium-ion and nickel metal hydride batteries for plug-in hybrid and battery electric vehiclesG Majeau-Bettez TR Hawkins AH Stomman - Environ. Sci. Technol20114510 4548-4554 Supplemtary Materials https://pubs.acs.org/doi/abs/10.1021/es103607c Table S7. |  | A.030.10.134 |  | LiFePO4 (lithium iron phosphate - LFP)
Reference flow | A.030.10.134.230911 LiFePO4 (lithium iron phosphate - LFP) kg 1 End-of-life type:not defined Chemicals\Inorganic |  |  | A.030.10.134 |  | LiFePO4 (lithium iron phosphate - LFP)
|  |  |  | A.030.10.134 |  | LiFePO4 (lithium iron phosphate - LFP)
......... |  |  |  | A.030.10.134 |  | LiFePO4 (lithium iron phosphate - LFP)
Process name | A.030.10.135.240318 Chromium oxide |  | A.030.10.135 | A.030.10.135 | Chromium oxide | Chromium oxide
Date | 45369 |  |  | A.030.10.135 |  | Chromium oxide
Record | Delft University of Technology |  |  | A.030.10.135 |  | Chromium oxide
Generator | j.g. vogtlander |  |  | A.030.10.135 |  | Chromium oxide
Alternative Names |  | Chromium oxide: chromia CAS nr 1308-38-9 |  | A.030.10.135 |  | Chromium oxide
. |  |  |  | A.030.10.135 |  | Chromium oxide
Comment |  | Eco-costs midpoints calculated from EI |  | A.030.10.135 |  | Chromium oxide
Reference flow | A.030.10.135.240318 Chromium oxide kg 1 End-of-life type:not defined Chemicals\Inorganic |  |  | A.030.10.135 |  | Chromium oxide
|  |  |  | A.030.10.135 |  | Chromium oxide
......... |  |  |  | A.030.10.135 |  | Chromium oxide
Process name | A.030.10.136.240318 Magnesium oxide |  | A.030.10.136 | A.030.10.136 | Magnesium oxide | Magnesium oxide
Date | 45369 |  |  | A.030.10.136 |  | Magnesium oxide
Record | Delft University of Technology |  |  | A.030.10.136 |  | Magnesium oxide
Generator | j.g. vogtlander |  |  | A.030.10.136 |  | Magnesium oxide
Alternative Names |  | Magnesium oxide: magnesia CAS nr 1309-48-4 |  | A.030.10.136 |  | Magnesium oxide
. |  |  |  | A.030.10.136 |  | Magnesium oxide
Comment |  | Eco-costs midpoints calculated from EI |  | A.030.10.136 |  | Magnesium oxide
Reference flow | A.030.10.136.240318 Magnesium oxide kg 1 End-of-life type:not defined Chemicals\Inorganic |  |  | A.030.10.136 |  | Magnesium oxide
|  |  |  | A.030.10.136 |  | Magnesium oxide
......... |  |  |  | A.030.10.136 |  | Magnesium oxide
Process name | A.030.10.137.240701 Ferric Chloride |  | A.030.10.137 | A.030.10.137 | Ferric Chloride | Ferric Chloride
Date | 45474 |  |  | A.030.10.137 |  | Ferric Chloride
Record | Delft University of Technology |  |  | A.030.10.137 |  | Ferric Chloride
Generator | j.g. vogtlander |  |  | A.030.10.137 |  | Ferric Chloride
Alternative Names |  | Ferric chloride: iron(III) chloride CAS nr 7705-08-0 |  | A.030.10.137 |  | Ferric Chloride
. |  |  |  | A.030.10.137 |  | Ferric Chloride
Comment |  | is made by a reaction between Chlorine and iron scrap. 0.6 kg chlorine per kg ferric chloride |  | A.030.10.137 |  | Ferric Chloride
Reference flow | A.030.10.137.240701 Ferric Chloride kg 1 End-of-life type:not defined Chemicals\Inorganic |  |  | A.030.10.137 |  | Ferric Chloride
|  |  |  | A.030.10.137 |  | Ferric Chloride
......... |  |  |  | A.030.10.137 |  | Ferric Chloride
Process name | A.030.10.138.240901 Talc (Talcum |  | A.030.10.138 | A.030.10.138 | Talc (Talcum | Talc (Talcum
Date | 45536 |  |  | A.030.10.138 |  | Talc (Talcum
Record | Delft University of Technology |  |  | A.030.10.138 |  | Talc (Talcum
Generator | j.g. vogtlander |  |  | A.030.10.138 |  | Talc (Talcum
Alternative Names |  | Talc: magnesium silicate Mg3Si4O10(OH)2 CAS nr 14807-96-6 |  | A.030.10.138 |  | Talc (Talcum
. |  |  |  | A.030.10.138 |  | Talc (Talcum
Comment |  | Talc mining plus grinding (various sources at internet) plus transport from France (Luzenac in the Pyrenees) to rotterdam. Note: dominated by transport (eco-costs 80% carbon footprint 75%) |  | A.030.10.138 |  | Talc (Talcum
Reference flow | A.030.10.138.240901 Talc (Talcum |  |  | A.030.10.138 |  | Talc (Talcum
Scope2 Electricity | B.040.01.101.251007 Electricity General Industry kWh 40E-3 Comment. grinding energy kWh per ton (ball mill |  |  | A.030.10.138 |  | Talc (Talcum
Scope3+1 Fuels | A.070.10.105.230701 Diesel low-sulphur - including combustion CO2 - per MJ MJ 130E-3 Comment. mining fuel energy is usually 50 -150 MJ per ton |  |  | A.030.10.138 |  | Talc (Talcum
|  |  |  | A.030.10.138 |  | Talc (Talcum
......... |  |  |  | A.030.10.138 |  | Talc (Talcum
Process name | A.030.10.139.250311 Milled Limestone (CaCO3) |  | A.030.10.139 | A.030.10.139 | Milled Limestone (CaCO3) | Milled Limestone (CaCO3)
Date | 45727 |  |  | A.030.10.139 |  | Milled Limestone (CaCO3)
Record | Delft University od Technology |  |  | A.030.10.139 |  | Milled Limestone (CaCO3)
Generator | Joost Vogtlander |  |  | A.030.10.139 |  | Milled Limestone (CaCO3)
Alternative Names |  | limestone powder agricultural lime aglime agricultural limestone garden lime or liming CaCO3 CAS nr. 471-34-1 |  | A.030.10.139 |  | Milled Limestone (CaCO3)
. |  |  |  | A.030.10.139 |  | Milled Limestone (CaCO3)
Comment |  | A. Koenders L. Sambataro N. Ukrainczyk N. De Belie (2022) Hydrated lime life-cycle assessment: Current and future scenarios in four EU countries. Journal of Cleaner Production 369 (2022) 133224. https://doi.org/10.1016/j.jclepro.2022.133224. Table 3. Milled Limestone < 20 mm (in table: MLS plus CaCO3 Crushed) |  | A.030.10.139 |  | Milled Limestone (CaCO3)
Reference flow | A.030.10.139.250311 Milled Limestone (CaCO3) |  |  | A.030.10.139 |  | Milled Limestone (CaCO3)
Scope3+1 Fuels | A.070.10.105.230701 Diesel low-sulphur - including combustion CO2 - per MJ MJ 161.00 Comment. mining |  |  | A.030.10.139 |  | Milled Limestone (CaCO3)
Scope2 Electricity | B.040.01.101.251007 Electricity General Industry kWh 1.87 Comment. Jaw Crusher |  |  | A.030.10.139 |  | Milled Limestone (CaCO3)
Scope2 Electricity | B.040.01.101.251007 Electricity General Industry kWh 0.03 Comment. conveyor belt |  |  | A.030.10.139 |  | Milled Limestone (CaCO3)
Scope2 Electricity | B.040.01.101.251007 Electricity General Industry kWh 27.10 Comment. Sedimentary pool Operation |  |  | A.030.10.139 |  | Milled Limestone (CaCO3)
Scope2 Electricity | B.040.01.101.251007 Electricity General Industry kWh 5.47 Comment. Washing Machine Operation |  |  | A.030.10.139 |  | Milled Limestone (CaCO3)
Scope2 Electricity | B.040.01.101.251007 Electricity General Industry kWh 9.33 Comment. Drying Machine Operation |  |  | A.030.10.139 |  | Milled Limestone (CaCO3)
Scope2 Electricity | B.040.01.101.251007 Electricity General Industry kWh 4.10 Comment. Jaw Crusher Operation |  |  | A.030.10.139 |  | Milled Limestone (CaCO3)
|  |  |  | A.030.10.139 |  | Milled Limestone (CaCO3)
......... |  |  |  | A.030.10.139 |  | Milled Limestone (CaCO3)
Process name | A.030.14.101.230803 Acetone |  | A.030.14.101 | A.030.14.101 | Acetone | Acetone
Date | 45003 |  |  | A.030.14.101 |  | Acetone
Record | Delft University of Technology |  |  | A.030.14.101 |  | Acetone
Generator | Joost Vogtlander |  |  | A.030.14.101 |  | Acetone
Alternative Names |  | Acetone: propanone dimethyl ketone CAS nr 67-64-1 |  | A.030.14.101 |  | Acetone
. |  |  |  | A.030.14.101 |  | Acetone
Comment |  | data from summary report Plastic Europe (PASG - Phenol and Acetone Sector Group)https://www.petrochemistry.eu/wp-content/uploads/2018/01/EPD-Phenol-Acetone-10-16.pdf"Eco-profiles and Environmental Product Declarations of the European Plastics Manufacturers, Phenol and Acetone CEFIC Petrochemicals Europe –Phenol and Acetone Sector Group, September 2016" Page 6 Input and output parameters |  | A.030.14.101 |  | Acetone
Reference flow | A.030.14.101.230803 Acetone kg 1 End-of-life type:not defined Chemicals\Organic |  |  | A.030.14.101 |  | Acetone
|  |  |  | A.030.14.101 |  | Acetone
......... |  |  |  | A.030.14.101 |  | Acetone
Process name | A.030.14.102.230701 Acetylene (Ethyne) |  | A.030.14.102 | A.030.14.102 | Acetylene (Ethyne) | Acetylene (Ethyne)
Date | 45059 |  |  | A.030.14.102 |  | Acetylene (Ethyne)
Record | Delft University of technology |  |  | A.030.14.102 |  | Acetylene (Ethyne)
Generator | Joost Vogtlander |  |  | A.030.14.102 |  | Acetylene (Ethyne)
Alternative Names |  | Acetylene: ethyne CAS nr 74-86-2 |  | A.030.14.102 |  | Acetylene (Ethyne)
. |  |  |  | A.030.14.102 |  | Acetylene (Ethyne)
Comment |  | byproduct of ethylene |  | A.030.14.102 |  | Acetylene (Ethyne)
Reference flow | A.030.14.102.230701 Acetylene (Ethyne) kg 1 End-of-life type:not defined Chemicals\Organic |  |  | A.030.14.102 |  | Acetylene (Ethyne)
|  |  |  | A.030.14.102 |  | Acetylene (Ethyne)
......... |  |  |  | A.030.14.102 |  | Acetylene (Ethyne)
Process name | A.030.14.103.230701 Acrylonitrile |  | A.030.14.103 | A.030.14.103 | Acrylonitrile | Acrylonitrile
Date | 42552 |  |  | A.030.14.103 |  | Acrylonitrile
Record | Delft University of Technology |  |  | A.030.14.103 |  | Acrylonitrile
Generator | joost vogtlander |  |  | A.030.14.103 |  | Acrylonitrile
Alternative Names |  | Acrylonitrile: vinyl cyanide propenenitrile CAS nr 107-13-1 |  | A.030.14.103 |  | Acrylonitrile
. |  |  |  | A.030.14.103 |  | Acrylonitrile
Comment |  | data from Plastic Europe with small correction on ecotoxicity (very old data from Boustead should be replaced) |  | A.030.14.103 |  | Acrylonitrile
Reference flow | A.030.14.103.230701 Acrylonitrile kg 1 End-of-life type:not defined Chemicals\Organic |  |  | A.030.14.103 |  | Acrylonitrile
|  |  |  | A.030.14.103 |  | Acrylonitrile
......... |  |  |  | A.030.14.103 |  | Acrylonitrile
Process name | A.030.14.104.230701 Alkenyl Succinic Anhydride (ASA) |  | A.030.14.104 | A.030.14.104 | Alkenyl Succinic Anhydride (ASA) | Alkenyl Succinic Anhydride (ASA)
Date | 45077 |  |  | A.030.14.104 |  | Alkenyl Succinic Anhydride (ASA)
Record | Delft Universioty of Technology |  |  | A.030.14.104 |  | Alkenyl Succinic Anhydride (ASA)
Generator | Tess Heeremans |  |  | A.030.14.104 |  | Alkenyl Succinic Anhydride (ASA)
Alternative Names |  | Alkenyl Succinic Anhydride: ASA CAS nr 26229-09-4 or 70983-53-8 |  | A.030.14.104 |  | Alkenyl Succinic Anhydride (ASA)
. |  |  |  | A.030.14.104 |  | Alkenyl Succinic Anhydride (ASA)
Comment |  | Thesis report KTH: Carbon Energy and Water Footprint of three AkzoNobel Internal Sizing Chemicals: A Cradle to Gate LCA related study. Adamantia-Dimitra Triantou. 2009 link: http://kth.diva-portal.org/smash/record.jsf?dswid=3168&pid=diva2%3A414527 Chapter 8 functional unit: table 8.1. Only used Copy Paper. Total CED from table 9.2. Note that the production plant is located in Sweden. All electricity types are logical assumptions. General Industry Electricity instead of actual electricity in Swedish production plant |  | A.030.14.104 |  | Alkenyl Succinic Anhydride (ASA)
Reference flow | A.030.14.104.230701 Alkenyl Succinic Anhydride (ASA) kg 1.1 End-of-life type:.A paper and cellulo Chemicals\Organic |  |  | A.030.14.104 |  | Alkenyl Succinic Anhydride (ASA)
Scope2 Heat | B.050.01.107.230701 Heat from natural gas for chemical processes - incl. combustion CO2 MJ 33 Comment. 33 MJ heat natural gas? (see Table 9.2) |  |  | A.030.14.104 |  | Alkenyl Succinic Anhydride (ASA)
Scope2 Electricity | B.040.01.101.251007 Electricity General Industry MJ 2.1 Comment. 5.9 MJ energy at 35% efficiency power plant (sse Table 9.2) however 'electricity general industry' for global application of this LCA |  |  | A.030.14.104 |  | Alkenyl Succinic Anhydride (ASA)
Scope2 Electricity | B.040.01.101.251007 Electricity General Industry MJ 30 Comment. Table 9.2 |  |  | A.030.14.104 |  | Alkenyl Succinic Anhydride (ASA)
Scope2 Electricity | B.040.01.101.251007 Electricity General Industry MJ 3.5 Comment. Gernan electricity in 2010 to explain the coal and lignite? 10 MJ at 35% efficiency power plant is 3.5 MJe. see Table 9.2) |  |  | A.030.14.104 |  | Alkenyl Succinic Anhydride (ASA)
Scope2 Heat | B.050.01.106.230701 Heat from heavy oil for chemical processes - incl. combustion CO2 MJ 15 Comment. 1 kg oil embedded (42 MJ) |  |  | A.030.14.104 |  | Alkenyl Succinic Anhydride (ASA)
|  |  |  | A.030.14.104 |  | Alkenyl Succinic Anhydride (ASA)
......... |  |  |  | A.030.14.104 |  | Alkenyl Succinic Anhydride (ASA)
Process name | A.030.14.105.230701 Alkyl Ketene Dimer (AKD) |  | A.030.14.105 | A.030.14.105 | Alkyl Ketene Dimer (AKD) | Alkyl Ketene Dimer (AKD)
Date | 45077 |  |  | A.030.14.105 |  | Alkyl Ketene Dimer (AKD)
Record | delft university of technology |  |  | A.030.14.105 |  | Alkyl Ketene Dimer (AKD)
Generator | Tess Heeremans |  |  | A.030.14.105 |  | Alkyl Ketene Dimer (AKD)
Alternative Names |  | Alkyl Ketene Dimer: AKD CAS nr 144245-85-2  |  | A.030.14.105 |  | Alkyl Ketene Dimer (AKD)
. |  |  |  | A.030.14.105 |  | Alkyl Ketene Dimer (AKD)
Comment |  | Thesis report KTH: Carbon Energy and Water Footprint of three AkzoNobel Internal Sizing Chemicals: A Cradle to Gate LCA related study. Adamantia-Dimitra Triantou. 2009 link: http://kth.diva-portal.org/smash/record.jsf?dswid=3168&pid=diva2%3A414527 Chapter 8 functional unit: table 8.1. Only used Copy Paper. Total CED from table 9.2. Note that the production plant is located in Sweden. All electricity types are logical assumptions. General Industry Electricity instead of actual electricity in Swedish production plant |  | A.030.14.105 |  | Alkyl Ketene Dimer (AKD)
Reference flow | A.030.14.105.230701 Alkyl Ketene Dimer (AKD) kg 0.9 End-of-life type:.A paper and cellulo Chemicals\Organic |  |  | A.030.14.105 |  | Alkyl Ketene Dimer (AKD)
Scope2 Heat | B.050.01.107.230701 Heat from natural gas for chemical processes - incl. combustion CO2 MJ 19 Comment. 19 MJ heat natural gas? (see Table 9.2) |  |  | A.030.14.105 |  | Alkyl Ketene Dimer (AKD)
Scope2 Electricity | B.040.01.101.251007 Electricity General Industry MJ 4.9 Comment. 14 MJ energy at 35% efficiency power plant |  |  | A.030.14.105 |  | Alkyl Ketene Dimer (AKD)
Scope2 Electricity | B.040.01.101.251007 Electricity General Industry MJ 7.35 Comment. sweden in 2010 has 40% uranium |  |  | A.030.14.105 |  | Alkyl Ketene Dimer (AKD)
Scope2 Electricity | B.040.01.101.251007 Electricity General Industry MJ 7.5 Comment. Gernan electricity in 2010 to explain the coal and lignite? 21.3 MJ at 35% efficiency power plant is 7.5 MJe. see Table 9.2) |  |  | A.030.14.105 |  | Alkyl Ketene Dimer (AKD)
|  |  |  | A.030.14.105 |  | Alkyl Ketene Dimer (AKD)
......... |  |  |  | A.030.14.105 |  | Alkyl Ketene Dimer (AKD)
Process name | A.030.14.106.260424 Benzene |  | A.030.14.106 | A.030.14.106 | Benzene | Benzene
Date | 46136 |  |  | A.030.14.106 |  | Benzene
Record | Delft University of Technology |  |  | A.030.14.106 |  | Benzene
Generator | Daniël Kakisina |  |  | A.030.14.106 |  | Benzene
Alternative Names |  | Benzene: benzol CAS nr 71-43-2 |  | A.030.14.106 |  | Benzene
. |  |  |  | A.030.14.106 |  | Benzene
Comment |  | data from Plastic Europe https://plasticseurope.org/sustainability/circularity/life-cycle-thinking/eco-profiles-set/"Eco-profile of Benzene, Toluene, and Xylenes (Aromatics, BTX), January 2026 (IFU Heidelberg)" Page 3 input and output parametershttps://plasticseurope.org/wp-content/uploads/2026/03/Steam-Cracker.zip |  | A.030.14.106 |  | Benzene
Reference flow | A.030.14.106.260424 Benzene kg 1 End-of-life type:not defined Chemicals\Organic |  |  | A.030.14.106 |  | Benzene
|  |  |  | A.030.14.106 |  | Benzene
......... |  |  |  | A.030.14.106 |  | Benzene
Process name | A.030.14.107.260501 Butadiene |  | A.030.14.107 | A.030.14.107 | Butadiene | Butadiene
Date | 46143 |  |  | A.030.14.107 |  | Butadiene
Record | Delft University of technology |  |  | A.030.14.107 |  | Butadiene
Generator | Daniël Kakisina |  |  | A.030.14.107 |  | Butadiene
Alternative Names |  | Butadiene: 13-butadiene CAS nr 106-99-0 |  | A.030.14.107 |  | Butadiene
. |  |  |  | A.030.14.107 |  | Butadiene
Comment |  | Eco-profile of Steam Cracker Products: Ethylene Propylene Butadiene Pyrolysis Gasoline Ethylene Oxide (EO) Ethylene Glycols (MEG DEG TEG) January 2026 Tables at page 3 and page 4https://plasticseurope.org/wp-content/uploads/2026/03/Steam-Cracker.zip |  | A.030.14.107 |  | Butadiene
Reference flow | A.030.14.107.260501 Butadiene kg 1 End-of-life type:not defined Chemicals\Organic |  |  | A.030.14.107 |  | Butadiene
|  |  |  | A.030.14.107 |  | Butadiene
......... |  |  |  | A.030.14.107 |  | Butadiene
Process name | A.030.14.108.230701 Butane |  | A.030.14.108 | A.030.14.108 | Butane | Butane
Date | 45059 |  |  | A.030.14.108 |  | Butane
Record | Delft university of Technology |  |  | A.030.14.108 |  | Butane
Generator | Joost Vogtlander |  |  | A.030.14.108 |  | Butane
Alternative Names |  | Butane: n-butane liquefied petroleum gas (LPG) CAS nr 106-97-8 |  | A.030.14.108 |  | Butane
. |  |  |  | A.030.14.108 |  | Butane
Comment |  | LPG is a mixture of butane and propane |  | A.030.14.108 |  | Butane
Reference flow | A.030.14.108.230701 Butane kg 1 End-of-life type:not defined Chemicals\Organic |  |  | A.030.14.108 |  | Butane
|  |  |  | A.030.14.108 |  | Butane
......... |  |  |  | A.030.14.108 |  | Butane
Process name | A.030.14.109.230701 Cumene hydroperoxide |  | A.030.14.109 | A.030.14.109 | Cumene hydroperoxide | Cumene hydroperoxide
Date | 45008 |  |  | A.030.14.109 |  | Cumene hydroperoxide
Record | Delft University of technology |  |  | A.030.14.109 |  | Cumene hydroperoxide
Generator | Joost Vogtlander |  |  | A.030.14.109 |  | Cumene hydroperoxide
Alternative Names |  | Cumene hydroperoxide: isopropylbenzene hydroperoxide CAS nr 80-15-9 |  | A.030.14.109 |  | Cumene hydroperoxide
. |  |  |  | A.030.14.109 |  | Cumene hydroperoxide
Comment |  | data: Interim LCA and LCCA report based upon technology selection and modelled processes2019 Callum Hill and Andrew Norton JCH Industrial Ecology LtdSee also cumene process Wikipedia |  | A.030.14.109 |  | Cumene hydroperoxide
Reference flow | A.030.14.109.230701 Cumene hydroperoxide kg 1 End-of-life type:not defined Chemicals\Organic |  |  | A.030.14.109 |  | Cumene hydroperoxide
|  |  |  | A.030.14.109 |  | Cumene hydroperoxide
......... |  |  |  | A.030.14.109 |  | Cumene hydroperoxide
Process name | A.030.14.110.260501 Diethylene glycon (DEG) |  | A.030.14.110 | A.030.14.110 | Diethylene glycon (DEG) | Diethylene glycon (DEG)
Date | 46143 |  |  | A.030.14.110 |  | Diethylene glycon (DEG)
Record | Delft University of technology |  |  | A.030.14.110 |  | Diethylene glycon (DEG)
Generator | Daniël Kakisina |  |  | A.030.14.110 |  | Diethylene glycon (DEG)
Alternative Names |  | Diethylene glycol: DEG CAS nr 111-46-6 |  | A.030.14.110 |  | Diethylene glycon (DEG)
. |  |  |  | A.030.14.110 |  | Diethylene glycon (DEG)
Comment |  | Eco-profile of Steam Cracker Products: Ethylene Propylene Butadiene Pyrolysis Gasoline Ethylene Oxide (EO) Ethylene Glycols (MEG DEG TEG) January 2026 Tables at page 3 and page 4https://plasticseurope.org/wp-content/uploads/2026/03/Steam-Cracker.zip |  | A.030.14.110 |  | Diethylene glycon (DEG)
Reference flow | A.030.14.110.260501 Diethylene glycon (DEG) kg 1 End-of-life type:not defined Chemicals\Organic |  |  | A.030.14.110 |  | Diethylene glycon (DEG)
|  |  |  | A.030.14.110 |  | Diethylene glycon (DEG)
......... |  |  |  | A.030.14.110 |  | Diethylene glycon (DEG)
Process name | A.030.14.111.230701 Dipropylene glycol monomethyl ether |  | A.030.14.111 | A.030.14.111 | Dipropylene glycol monomethyl ether | Dipropylene glycol monomethyl ether
Date | 44882 |  |  | A.030.14.111 |  | Dipropylene glycol monomethyl ether
Record | Delft University of Technology |  |  | A.030.14.111 |  | Dipropylene glycol monomethyl ether
Generator | Joost Vogtlander |  |  | A.030.14.111 |  | Dipropylene glycol monomethyl ether
Alternative Names |  | Dipropylene glycol monomethyl ether: DPM CAS nr 34590-94-8 |  | A.030.14.111 |  | Dipropylene glycol monomethyl ether
. |  |  |  | A.030.14.111 |  | Dipropylene glycol monomethyl ether
Comment |  | Eco-costs midpoints calculated from EI |  | A.030.14.111 |  | Dipropylene glycol monomethyl ether
Reference flow | A.030.14.111.230701 Dipropylene glycol monomethyl ether kg 1 End-of-life type:not defined Chemicals\Organic |  |  | A.030.14.111 |  | Dipropylene glycol monomethyl ether
|  |  |  | A.030.14.111 |  | Dipropylene glycol monomethyl ether
......... |  |  |  | A.030.14.111 |  | Dipropylene glycol monomethyl ether
Process name | A.030.14.112.230701 Ethanol (alcohol) bio-based from agricultural waste |  | A.030.14.112 | A.030.14.112 | Ethanol (alcohol) bio-based from agricultural waste | Ethanol (alcohol) bio-based from agricultural waste
Date | 42552 |  |  | A.030.14.112 |  | Ethanol (alcohol) bio-based from agricultural waste
Record | delft university of technology |  |  | A.030.14.112 |  | Ethanol (alcohol) bio-based from agricultural waste
Generator | joost vogtlander |  |  | A.030.14.112 |  | Ethanol (alcohol) bio-based from agricultural waste
Alternative Names |  | Ethanol: ethyl alcohol grain alcohol CAS nr 64-17-5 |  | A.030.14.112 |  | Ethanol (alcohol) bio-based from agricultural waste
. |  |  |  | A.030.14.112 |  | Ethanol (alcohol) bio-based from agricultural waste
Comment |  | proxi for ethanol classical off-site production from grain with natural gas |  | A.030.14.112 |  | Ethanol (alcohol) bio-based from agricultural waste
Reference flow | A.030.14.112.230701 Ethanol (alcohol) bio-based from agricultural waste kg 1 End-of-life type:not defined Chemicals\Organic |  |  | A.030.14.112 |  | Ethanol (alcohol) bio-based from agricultural waste
Scope2 Heat | B.050.01.107.230701 Heat from natural gas for chemical processes - incl. combustion CO2 MJ 15 Comment. proxi for ethanol |  |  | A.030.14.112 |  | Ethanol (alcohol) bio-based from agricultural waste
Scope2 Electricity | B.040.01.101.251007 Electricity General Industry MJ 1.5 Comment. |  |  | A.030.14.112 |  | Ethanol (alcohol) bio-based from agricultural waste
|  |  |  | A.030.14.112 |  | Ethanol (alcohol) bio-based from agricultural waste
......... |  |  |  | A.030.14.112 |  | Ethanol (alcohol) bio-based from agricultural waste
Process name | A.030.14.113.230701 Ethanol (alcohol) |  | A.030.14.113 | A.030.14.113 | Ethanol (alcohol) | Ethanol (alcohol)
Date | 42552 |  |  | A.030.14.113 |  | Ethanol (alcohol)
Record | delft university of technology |  |  | A.030.14.113 |  | Ethanol (alcohol)
Generator | joost vogtlander |  |  | A.030.14.113 |  | Ethanol (alcohol)
Alternative Names |  | Ethanol: ethyl alcohol grain alcohol CAS nr 64-17-5 |  | A.030.14.113 |  | Ethanol (alcohol)
. |  |  |  | A.030.14.113 |  | Ethanol (alcohol)
Comment |  | Hydration of Ethylene proxi for ethanol since heat is not exactly known but probably negligible |  | A.030.14.113 |  | Ethanol (alcohol)
Reference flow | A.030.14.113.230701 Ethanol (alcohol) synthetic kg 1 End-of-life type:not defined Chemicals\Organic |  |  | A.030.14.113 |  | Ethanol (alcohol)
Scope2 Heat | B.050.01.107.230701 Heat from natural gas for chemical processes - incl. combustion CO2 MJ 1 Comment. 300 C steam = 1 MJ |  |  | A.030.14.113 |  | Ethanol (alcohol)
|  |  |  | A.030.14.113 |  | Ethanol (alcohol)
......... |  |  |  | A.030.14.113 |  | Ethanol (alcohol)
Process name | A.030.14.114.230701 Ethylbenzene |  | A.030.14.114 | A.030.14.114 | Ethylbenzene | Ethylbenzene
Date | 45008 |  |  | A.030.14.114 |  | Ethylbenzene
Record | Delft University of technology |  |  | A.030.14.114 |  | Ethylbenzene
Generator | Joost Vogtlander |  |  | A.030.14.114 |  | Ethylbenzene
Alternative Names |  | Ethylbenzene: phenylethane CAS nr 100-41-4 |  | A.030.14.114 |  | Ethylbenzene
. |  |  |  | A.030.14.114 |  | Ethylbenzene
Comment |  | produced together with styrene |  | A.030.14.114 |  | Ethylbenzene
Reference flow | A.030.14.114.230701 Ethylbenzene kg 1 End-of-life type:not defined Chemicals\Organic |  |  | A.030.14.114 |  | Ethylbenzene
|  |  |  | A.030.14.114 |  | Ethylbenzene
......... |  |  |  | A.030.14.114 |  | Ethylbenzene
Process name | A.030.14.115.260501 Ethylene (Ethene) |  | A.030.14.115 | A.030.14.115 | Ethylene (Ethene) | Ethylene (Ethene)
Date | 46143 |  |  | A.030.14.115 |  | Ethylene (Ethene)
Record | Delft University of technology |  |  | A.030.14.115 |  | Ethylene (Ethene)
Generator | Daniël Kakisina |  |  | A.030.14.115 |  | Ethylene (Ethene)
Alternative Names |  | Ethylene: ethene bicarbureted hydrogen CAS nr 74-85-1 |  | A.030.14.115 |  | Ethylene (Ethene)
. |  |  |  | A.030.14.115 |  | Ethylene (Ethene)
Comment |  | Eco-profile of Steam Cracker Products: Ethylene Propylene Butadiene Pyrolysis Gasoline Ethylene Oxide (EO) Ethylene Glycols (MEG DEG TEG) January 2026 Tables at page 3 and page 4https://plasticseurope.org/wp-content/uploads/2026/03/Steam-Cracker.zip |  | A.030.14.115 |  | Ethylene (Ethene)
Reference flow | A.030.14.115.260501 Ethylene (Ethene) kg 1 End-of-life type:not defined Chemicals\Organic |  |  | A.030.14.115 |  | Ethylene (Ethene)
|  |  |  | A.030.14.115 |  | Ethylene (Ethene)
......... |  |  |  | A.030.14.115 |  | Ethylene (Ethene)
Process name | A.030.14.116.230701 Ethylene dichloride |  | A.030.14.116 | A.030.14.116 | Ethylene dichloride | Ethylene dichloride
Date | 45008 |  |  | A.030.14.116 |  | Ethylene dichloride
Record | Delft University of Technology |  |  | A.030.14.116 |  | Ethylene dichloride
Generator | Joost Vogtlander |  |  | A.030.14.116 |  | Ethylene dichloride
Alternative Names |  | Ethylene dichloride: 12-dichloroethane CAS nr 107-06-2 |  | A.030.14.116 |  | Ethylene dichloride
. |  |  |  | A.030.14.116 |  | Ethylene dichloride
Comment |  | data: IPPC Chemicals 2002 European Commission Directorate General Joint Research Center “Reference Document on Best Available Techniques in the Large Volume Organic Chemical Industry” February 2002Wells 1999 G. Margaret Wells “Handbook of Petrochemicals and Processes” 2nd edition Ashgate 1999 |  | A.030.14.116 |  | Ethylene dichloride
Reference flow | A.030.14.116.230701 Ethylene dichloride kg 1 End-of-life type:not defined Chemicals\Organic |  |  | A.030.14.116 |  | Ethylene dichloride
|  |  |  | A.030.14.116 |  | Ethylene dichloride
......... |  |  |  | A.030.14.116 |  | Ethylene dichloride
Process name | A.030.14.117.260501 Ethylene Oxide |  | A.030.14.117 | A.030.14.117 | Ethylene Oxide | Ethylene Oxide
Date | 46143 |  |  | A.030.14.117 |  | Ethylene Oxide
Record | Delft University of technology |  |  | A.030.14.117 |  | Ethylene Oxide
Generator | Daniël Kakisina |  |  | A.030.14.117 |  | Ethylene Oxide
Alternative Names |  | Ethylene oxide: oxirane CAS nr 75-21-8 |  | A.030.14.117 |  | Ethylene Oxide
. |  |  |  | A.030.14.117 |  | Ethylene Oxide
Comment |  | Eco-profile of Steam Cracker Products: Ethylene Propylene Butadiene Pyrolysis Gasoline Ethylene Oxide (EO) Ethylene Glycols (MEG DEG TEG) January 2026 Tables at page 3 and page 4https://plasticseurope.org/wp-content/uploads/2026/03/Steam-Cracker.zip |  | A.030.14.117 |  | Ethylene Oxide
Reference flow | A.030.14.117.260501 Ethylene Oxide kg 1 End-of-life type:not defined Chemicals\Organic |  |  | A.030.14.117 |  | Ethylene Oxide
|  |  |  | A.030.14.117 |  | Ethylene Oxide
......... |  |  |  | A.030.14.117 |  | Ethylene Oxide
Process name | A.030.14.118.230701 Methanol |  | A.030.14.118 | A.030.14.118 | Methanol | Methanol
Date | 45006 |  |  | A.030.14.118 |  | Methanol
Record | Delft University of Technology |  |  | A.030.14.118 |  | Methanol
Generator | Joost Vogtlander |  |  | A.030.14.118 |  | Methanol
Alternative Names |  | Methanol: methyl alcohol wood alcohol CAS nr 67-56-1 |  | A.030.14.118 |  | Methanol
. |  |  |  | A.030.14.118 |  | Methanol
Comment |  | data from Life cycle assessment of typical methanol production routes: The environmental impacts analysis and power optimization. Zhuo Chen Qun Shen Nannan Sun Wei Wei. Table 3 (NTM=Natural gas To Methanol) Journal of Cleaner Production Volume 220 20 May 2019 Pages 408-416 |  | A.030.14.118 |  | Methanol
Reference flow | A.030.14.118.230701 Methanol ton 1 End-of-life type:not defined Chemicals\Organic |  |  | A.030.14.118 |  | Methanol
Scope3+1 Fuels | A.070.09.103.230701 Natural gas general EU for feedstock - excl. combustion kg 512 Comment. 617 Nm3 |  |  | A.030.14.118 |  | Methanol
Scope2 Electricity | B.040.01.101.251007 Electricity General Industry kWh 576.4 Comment. |  |  | A.030.14.118 |  | Methanol
|  |  |  | A.030.14.118 |  | Methanol
......... |  |  |  | A.030.14.118 |  | Methanol
Process name | A.030.14.119.230701 Methylamine |  | A.030.14.119 | A.030.14.119 | Methylamine | Methylamine
Date | 45008 |  |  | A.030.14.119 |  | Methylamine
Record | Delft University of technology |  |  | A.030.14.119 |  | Methylamine
Generator | Joost Vogtlander |  |  | A.030.14.119 |  | Methylamine
Alternative Names |  | Methylamine: aminomethane CAS nr 74-89-5 |  | A.030.14.119 |  | Methylamine
. |  |  |  | A.030.14.119 |  | Methylamine
Comment |  | methylamine from methanol and fertiliser-N |  | A.030.14.119 |  | Methylamine
Reference flow | A.030.14.119.230701 Methylamine kg 1 End-of-life type:not defined Chemicals\Organic |  |  | A.030.14.119 |  | Methylamine
Scope2 Electricity | B.040.01.101.251007 Electricity General Industry kWh 0.37 Comment. |  |  | A.030.14.119 |  | Methylamine
Scope2 Heat | B.050.01.107.230701 Heat from natural gas for chemical processes - incl. combustion CO2 MJ 2.07 Comment. |  |  | A.030.14.119 |  | Methylamine
|  |  |  | A.030.14.119 |  | Methylamine
......... |  |  |  | A.030.14.119 |  | Methylamine
Process name | A.030.14.120.260501 Monoethylene glycon (MEG) |  | A.030.14.120 | A.030.14.120 | Monoethylene glycon (MEG) | Monoethylene glycon (MEG)
Date | 46143 |  |  | A.030.14.120 |  | Monoethylene glycon (MEG)
Record | Delft University of technology |  |  | A.030.14.120 |  | Monoethylene glycon (MEG)
Generator | Daniël Kakisina |  |  | A.030.14.120 |  | Monoethylene glycon (MEG)
Alternative Names |  | Monoethylene glycol: ethylene glycol12-ethanediol CAS nr 107-21-1 |  | A.030.14.120 |  | Monoethylene glycon (MEG)
. |  |  |  | A.030.14.120 |  | Monoethylene glycon (MEG)
Comment |  | Eco-profile of Steam Cracker Products: Ethylene Propylene Butadiene Pyrolysis Gasoline Ethylene Oxide (EO) Ethylene Glycols (MEG DEG TEG) January 2026 Tables at page 3 and page 4https://plasticseurope.org/wp-content/uploads/2026/03/Steam-Cracker.zip |  | A.030.14.120 |  | Monoethylene glycon (MEG)
Reference flow | A.030.14.120.260501 Monoethylene glycon (MEG) kg 1 End-of-life type:not defined Chemicals\Organic |  |  | A.030.14.120 |  | Monoethylene glycon (MEG)
|  |  |  | A.030.14.120 |  | Monoethylene glycon (MEG)
......... |  |  |  | A.030.14.120 |  | Monoethylene glycon (MEG)
Process name | A.030.14.121.240822 Pentane blowing agent |  | A.030.14.121 | A.030.14.121 | Pentane blowing agent | Pentane blowing agent
Date | 45526 |  |  | A.030.14.121 |  | Pentane blowing agent
Record | Delft University of Technology |  |  | A.030.14.121 |  | Pentane blowing agent
Generator | joost vogtlander |  |  | A.030.14.121 |  | Pentane blowing agent
Alternative Names |  | Pentane blowing agent: pentane (as blowing agent) CAS nr 109-66-0 |  | A.030.14.121 |  | Pentane blowing agent
. |  |  |  | A.030.14.121 |  | Pentane blowing agent
Comment |  | data from Plastic Europe with small correction on ecotoxicity |  | A.030.14.121 |  | Pentane blowing agent
Reference flow | A.030.14.121.240822 Pentane blowing agent kg 1 End-of-life type:not defined Chemicals\Organic |  |  | A.030.14.121 |  | Pentane blowing agent
|  |  |  | A.030.14.121 |  | Pentane blowing agent
......... |  |  |  | A.030.14.121 |  | Pentane blowing agent
Process name | A.030.14.122.230701 Propane |  | A.030.14.122 | A.030.14.122 | Propane | Propane
Date | 45059 |  |  | A.030.14.122 |  | Propane
Record | Delft university of Technology |  |  | A.030.14.122 |  | Propane
Generator | Joost Vogtlander |  |  | A.030.14.122 |  | Propane
Alternative Names |  | Propane: n-propane CAS nr 74-98-6 |  | A.030.14.122 |  | Propane
. |  |  |  | A.030.14.122 |  | Propane
Comment |  | LPG is a mixture of butane and propane |  | A.030.14.122 |  | Propane
Reference flow | A.030.14.122.230701 Propane kg 1 End-of-life type:not defined Chemicals\Organic |  |  | A.030.14.122 |  | Propane
|  |  |  | A.030.14.122 |  | Propane
......... |  |  |  | A.030.14.122 |  | Propane
Process name | A.030.14.123.260501 Propylene (Propene) |  | A.030.14.123 | A.030.14.123 | Propylene (Propene) | Propylene (Propene)
Date | 46143 |  |  | A.030.14.123 |  | Propylene (Propene)
Record | Delft University of technology |  |  | A.030.14.123 |  | Propylene (Propene)
Generator | Daniël Kakisina |  |  | A.030.14.123 |  | Propylene (Propene)
Alternative Names |  | Propylene: propene CAS nr 115-07-1 |  | A.030.14.123 |  | Propylene (Propene)
. |  |  |  | A.030.14.123 |  | Propylene (Propene)
Comment |  | Eco-profile of Steam Cracker Products: Ethylene Propylene Butadiene Pyrolysis Gasoline Ethylene Oxide (EO) Ethylene Glycols (MEG DEG TEG) January 2026 Tables at page 3 and page 4https://plasticseurope.org/wp-content/uploads/2026/03/Steam-Cracker.zip |  | A.030.14.123 |  | Propylene (Propene)
Reference flow | A.030.14.123.260501 Propylene (Propene) kg 1 End-of-life type:not defined Chemicals\Organic |  |  | A.030.14.123 |  | Propylene (Propene)
|  |  |  | A.030.14.123 |  | Propylene (Propene)
......... |  |  |  | A.030.14.123 |  | Propylene (Propene)
Process name | A.030.14.124.230701 Phenol |  | A.030.14.124 | A.030.14.124 | Phenol | Phenol
Date | 45003 |  |  | A.030.14.124 |  | Phenol
Record | Delft University of Technology |  |  | A.030.14.124 |  | Phenol
Generator | Joost Vogtlander |  |  | A.030.14.124 |  | Phenol
Alternative Names |  | Phenol: hydroxybenzene carbolic acid CAS nr 108-95-2 |  | A.030.14.124 |  | Phenol
. |  |  |  | A.030.14.124 |  | Phenol
Comment |  | data from summary report Plastic Europe (PASG - Phenol and Acetone Sector Group)https://www.petrochemistry.eu/wp-content/uploads/2018/01/EPD-Phenol-Acetone-10-16.pdf"Eco-profiles and Environmental Product Declarations of the European Plastics Manufacturers, Phenol and Acetone CEFIC Petrochemicals Europe –Phenol and Acetone Sector Group, September 2016" Page 6 Input and output parameters |  | A.030.14.124 |  | Phenol
Reference flow | A.030.14.124.230701 Phenol kg 1 End-of-life type:not defined Chemicals\Organic |  |  | A.030.14.124 |  | Phenol
|  |  |  | A.030.14.124 |  | Phenol
......... |  |  |  | A.030.14.124 |  | Phenol
Process name | A.030.14.125.230701 Rosin |  | A.030.14.125 | A.030.14.125 | Rosin | Rosin
Date | 45077 |  |  | A.030.14.125 |  | Rosin
Record | Delft University of technology |  |  | A.030.14.125 |  | Rosin
Generator | Tess Heeremans |  |  | A.030.14.125 |  | Rosin
Alternative Names |  | Rosin: colophony CAS nr 8050-09-7 |  | A.030.14.125 |  | Rosin
. |  |  |  | A.030.14.125 |  | Rosin
Comment |  | Thesis report KTH: Carbon Energy and Water Footprint of three AkzoNobel Internal Sizing Chemicals: A Cradle to Gate LCA related study. Adamantia-Dimitra Triantou. 2009 link: http://kth.diva-portal.org/smash/record.jsf?dswid=3168&pid=diva2%3A414527 Chapter 8 functional unit: table 8.1. Only used Copy Paper. Total CED from table 9.2. Note that the production plant is located in Sweden. All electricity types are logical assumptions. General Industry Electricity instead of actual electricity in Swedish production plant.Note: Calculated kg CO2 per ton paper is 1.72 x 4 = 6.88 kg CO2. Report gives 4 - 5 kg CO2 (!!!)  |  | A.030.14.125 |  | Rosin
Reference flow | A.030.14.125.230701 Rosin kg 4 End-of-life type:.A paper and cellulo Chemicals\Organic |  |  | A.030.14.125 |  | Rosin
Scope2 Heat | B.050.01.107.230701 Heat from natural gas for chemical processes - incl. combustion CO2 MJ 17 Comment. 17 MJ heat natural gas? (see Table 9.2) |  |  | A.030.14.125 |  | Rosin
Scope2 Electricity | B.040.01.101.251007 Electricity General Industry MJ 3.4 Comment. 9 |  |  | A.030.14.125 |  | Rosin
Scope2 Electricity | B.040.01.101.251007 Electricity General Industry MJ 143 Comment. Table 9.2 renewable |  |  | A.030.14.125 |  | Rosin
Scope2 Electricity | B.040.01.101.251007 Electricity General Industry MJ 4.1 Comment. Gernan electricity in 2010 to explain the coal and lignite? 11.8 MJ at 35% efficiency power plant is 4.1 MJe. see Table 9.2) |  |  | A.030.14.125 |  | Rosin
Scope2 Heat | B.050.01.106.230701 Heat from heavy oil for chemical processes - incl. combustion CO2 MJ 46 Comment. 46 MJ heat oil? (see Table 9.2) |  |  | A.030.14.125 |  | Rosin
|  |  |  | A.030.14.125 |  | Rosin
......... |  |  |  | A.030.14.125 |  | Rosin
Process name | A.030.14.126.230701 Styrene |  | A.030.14.126 | A.030.14.126 | Styrene | Styrene
Date | 45003 |  |  | A.030.14.126 |  | Styrene
Record | Delft University of Technology |  |  | A.030.14.126 |  | Styrene
Generator | Joost Vogtlander |  |  | A.030.14.126 |  | Styrene
Alternative Names |  | Styrene: vinylbenzene ethenylbenzene CAS nr 100-42-5 |  | A.030.14.126 |  | Styrene
. |  |  |  | A.030.14.126 |  | Styrene
Comment |  | data from summary report Plastic Europe (Gabi/Sphera) |  | A.030.14.126 |  | Styrene
Reference flow | A.030.14.126.230701 Styrene kg 1 End-of-life type:not defined Chemicals\Organic |  |  | A.030.14.126 |  | Styrene
|  |  |  | A.030.14.126 |  | Styrene
......... |  |  |  | A.030.14.126 |  | Styrene
Process name | A.030.14.127.260424 Toluene |  | A.030.14.127 | A.030.14.127 | Toluene | Toluene
Date | 46136 |  |  | A.030.14.127 |  | Toluene
Record | Delft University of Technology |  |  | A.030.14.127 |  | Toluene
Generator | Daniël Kakisina |  |  | A.030.14.127 |  | Toluene
Alternative Names |  | Methylbenzene Phenylmethane Toluol CAS number 108-88-3  |  | A.030.14.127 |  | Toluene
. |  |  |  | A.030.14.127 |  | Toluene
Comment |  | data from Plastic Europe https://plasticseurope.org/sustainability/circularity/life-cycle-thinking/eco-profiles-set/"Eco-profile of Benzene, Toluene, and Xylenes (Aromatics, BTX), January 2026 (IFU Heidelberg)" Page 3 input and output parametershttps://plasticseurope.org/wp-content/uploads/2026/03/Steam-Cracker.zip |  | A.030.14.127 |  | Toluene
Reference flow | A.030.14.127.260424 Toluene kg 1 End-of-life type:not defined Chemicals\Organic |  |  | A.030.14.127 |  | Toluene
|  |  |  | A.030.14.127 |  | Toluene
......... |  |  |  | A.030.14.127 |  | Toluene
Process name | A.030.14.128.260501 Triethylene glycon (TEG) |  | A.030.14.128 | A.030.14.128 | Triethylene glycon (TEG) | Triethylene glycon (TEG)
Date | 46143 |  |  | A.030.14.128 |  | Triethylene glycon (TEG)
Record | Delft University of technology |  |  | A.030.14.128 |  | Triethylene glycon (TEG)
Generator | Daniël Kakisina |  |  | A.030.14.128 |  | Triethylene glycon (TEG)
Alternative Names |  | Triethylene glycol: TEG CAS nr 112-27-6 |  | A.030.14.128 |  | Triethylene glycon (TEG)
. |  |  |  | A.030.14.128 |  | Triethylene glycon (TEG)
Comment |  | Eco-profile of Steam Cracker Products: Ethylene Propylene Butadiene Pyrolysis Gasoline Ethylene Oxide (EO) Ethylene Glycols (MEG DEG TEG) January 2026 Tables at page 3 and page 4https://plasticseurope.org/wp-content/uploads/2026/03/Steam-Cracker.zip |  | A.030.14.128 |  | Triethylene glycon (TEG)
Reference flow | A.030.14.128.260501 Triethylene glycon (TEG) kg 1 End-of-life type:not defined Chemicals\Organic |  |  | A.030.14.128 |  | Triethylene glycon (TEG)
|  |  |  | A.030.14.128 |  | Triethylene glycon (TEG)
......... |  |  |  | A.030.14.128 |  | Triethylene glycon (TEG)
Process name | A.030.14.129.260424 Xylene (mixed) |  | A.030.14.129 | A.030.14.129 | Xylene (mixed) | Xylene (mixed)
Date | 46136 |  |  | A.030.14.129 |  | Xylene (mixed)
Record | Delft University of Technology |  |  | A.030.14.129 |  | Xylene (mixed)
Generator | Daniël Kakisina |  |  | A.030.14.129 |  | Xylene (mixed)
Alternative Names |  | Xylenes Xylene Dimethylbenzene Xylol CAS Number 1330-20-7 |  | A.030.14.129 |  | Xylene (mixed)
. |  |  |  | A.030.14.129 |  | Xylene (mixed)
Comment |  | data from Plastic Europe https://plasticseurope.org/sustainability/circularity/life-cycle-thinking/eco-profiles-set/"Eco-profile of Benzene, Toluene, and Xylenes (Aromatics, BTX), January 2026 (IFU Heidelberg)" Page 3 input and output parametershttps://plasticseurope.org/wp-content/uploads/2026/03/Steam-Cracker.zip |  | A.030.14.129 |  | Xylene (mixed)
Reference flow | A.030.14.129.260424 Xylene (mixed) kg 1 End-of-life type:not defined Chemicals\Organic |  |  | A.030.14.129 |  | Xylene (mixed)
|  |  |  | A.030.14.129 |  | Xylene (mixed)
......... |  |  |  | A.030.14.129 |  | Xylene (mixed)
Process name | A.030.14.130.230813 Acrylonitrile from propylene ammoxidation |  | A.030.14.130 | A.030.14.130 | Acrylonitrile from propylene ammoxidation | Acrylonitrile from propylene ammoxidation
Date | 45151 |  |  | A.030.14.130 |  | Acrylonitrile from propylene ammoxidation
Record | Delft University of Technology |  |  | A.030.14.130 |  | Acrylonitrile from propylene ammoxidation
Generator | Joost Vogtlander |  |  | A.030.14.130 |  | Acrylonitrile from propylene ammoxidation
Alternative Names |  | Acrylonitrile: vinyl cyanide propenenitrile CAS nr 107-13-1 (duplicate of 3) |  | A.030.14.130 |  | Acrylonitrile from propylene ammoxidation
. |  |  |  | A.030.14.130 |  | Acrylonitrile from propylene ammoxidation
Comment |  | Sutter J. Life Cycle Inventories of Petrochemical Solvents. Data v2.0. Uster December 2007. Research gate. https://www.researchgate.net/publication/313054728_Life_Cycle_Inventories_of_Petrochemical_Solvents_Data_v20_Uster_2007 |  | A.030.14.130 |  | Acrylonitrile from propylene ammoxidation
Reference flow | A.030.14.130.230813 Acrylonitrile from propylene ammoxidation kg 1.093 End-of-life type:not defined Chemicals\Organic |  |  | A.030.14.130 |  | Acrylonitrile from propylene ammoxidation
Scope2 Heat | B.050.01.107.230701 Heat from natural gas for chemical processes - incl. combustion CO2 MJ 2.33 Comment. |  |  | A.030.14.130 |  | Acrylonitrile from propylene ammoxidation
Scope2 Electricity | B.040.01.101.251007 Electricity General Industry kWh 2.29E-1 Comment. |  |  | A.030.14.130 |  | Acrylonitrile from propylene ammoxidation
|  |  |  | A.030.14.130 |  | Acrylonitrile from propylene ammoxidation
......... |  |  |  | A.030.14.130 |  | Acrylonitrile from propylene ammoxidation
Process name | A.030.14.132.230813 Hydrogen cyanide from propylene ammoxidation |  | A.030.14.132 | A.030.14.132 | Hydrogen cyanide from propylene ammoxidation | Hydrogen cyanide from propylene ammoxidation
Date | 45151 |  |  | A.030.14.132 |  | Hydrogen cyanide from propylene ammoxidation
Record | Delft University of Technology |  |  | A.030.14.132 |  | Hydrogen cyanide from propylene ammoxidation
Generator | Joost Vogtlander |  |  | A.030.14.132 |  | Hydrogen cyanide from propylene ammoxidation
Alternative Names |  | Hydrogen cyanide: prussic acid CAS nr 74-90-8 |  | A.030.14.132 |  | Hydrogen cyanide from propylene ammoxidation
. |  |  |  | A.030.14.132 |  | Hydrogen cyanide from propylene ammoxidation
Comment |  | Sutter J. Life Cycle Inventories of Petrochemical Solvents. Data v2.0. Uster December 2007. Research gate. https://www.researchgate.net/publication/313054728_Life_Cycle_Inventories_of_Petrochemical_Solvents_Data_v20_Uster_2007 |  | A.030.14.132 |  | Hydrogen cyanide from propylene ammoxidation
Reference flow | A.030.14.132.230813 Hydrogen cyanide from propylene ammoxidation kg 1.093 End-of-life type:not defined Chemicals\Organic |  |  | A.030.14.132 |  | Hydrogen cyanide from propylene ammoxidation
Scope2 Heat | B.050.01.107.230701 Heat from natural gas for chemical processes - incl. combustion CO2 MJ 2.33 Comment. |  |  | A.030.14.132 |  | Hydrogen cyanide from propylene ammoxidation
Scope2 Electricity | B.040.01.101.251007 Electricity General Industry kWh 2.29E-1 Comment. |  |  | A.030.14.132 |  | Hydrogen cyanide from propylene ammoxidation
|  |  |  | A.030.14.132 |  | Hydrogen cyanide from propylene ammoxidation
......... |  |  |  | A.030.14.132 |  | Hydrogen cyanide from propylene ammoxidation
Process name | A.030.14.133.240324 Grease - Lithium-based |  | A.030.14.133 | A.030.14.133 | Grease - Lithium-based | Grease - Lithium-based
Date | 45375 |  |  | A.030.14.133 |  | Grease - Lithium-based
Record | Delft University of Technology |  |  | A.030.14.133 |  | Grease - Lithium-based
Generator | Joost Vogtlander |  |  | A.030.14.133 |  | Grease - Lithium-based
Comment |  | literature: Pranav Mithra 2020. Comparative life cycle assessment of lubricating greases for nut runners used in industrial assembly lines. KTH Royal Institute of Technology Sweden.Table 13. Lithium-based grease from the Axel Christiernsson Group SwedenCED data from Dautrebande O. and Desreumaux B. 2003. Comparison of synthetic and mineral lubricant environmental impacts using the Life Cycle Assessment Methodology (No. 2003-01-1968). SAE Technical Paper.https://www.sae.org/publications/technical-papers/content/2003-01-1968/ See also Pranav Mithra 2020. Page 5 |  | A.030.14.133 |  | Grease - Lithium-based
Reference flow | A.030.14.133.240324 Grease - Lithium-based kg 0.004 End-of-life type:not defined Chemicals\Organic |  |  | A.030.14.133 |  | Grease - Lithium-based
|  |  |  | A.030.14.133 |  | Grease - Lithium-based
......... |  |  |  | A.030.14.133 |  | Grease - Lithium-based
Process name | A.030.14.134.240324 Grease - polymer (Polyalphaolefin + polypropylene) |  | A.030.14.134 | A.030.14.134 | Grease - polymer (Polyalphaolefin + polypropylene) | Grease - polymer (Polyalphaolefin + polypropylene)
Date | 45375 |  |  | A.030.14.134 |  | Grease - polymer (Polyalphaolefin + polypropylene)
Record | Delft University of Technology |  |  | A.030.14.134 |  | Grease - polymer (Polyalphaolefin + polypropylene)
Generator | Joost Vogtlander |  |  | A.030.14.134 |  | Grease - polymer (Polyalphaolefin + polypropylene)
Comment |  | literature: Pranav Mithra 2020. Comparative life cycle assessment of lubricating greases for nut runners used in industrial assembly lines. KTH Royal Institute of Technology Sweden.Table 13. Polymer grease from the Axel Christiernsson Group SwedenCED data from Dautrebande O. and Desreumaux B. 2003. Comparison of synthetic and mineral lubricant environmental impacts using the Life Cycle Assessment Methodology (No. 2003-01-1968). SAE Technical Paper.https://www.sae.org/publications/technical-papers/content/2003-01-1968/ See also Pranav Mithra 2020. Page 5 |  | A.030.14.134 |  | Grease - polymer (Polyalphaolefin + polypropylene)
Reference flow | A.030.14.134.240324 Grease - polymer (Polyalphaolefin + polypropylene) kg 0.004 End-of-life type:not defined Chemicals\Organic |  |  | A.030.14.134 |  | Grease - polymer (Polyalphaolefin + polypropylene)
|  |  |  | A.030.14.134 |  | Grease - polymer (Polyalphaolefin + polypropylene)
......... |  |  |  | A.030.14.134 |  | Grease - polymer (Polyalphaolefin + polypropylene)
Process name | A.030.14.136.240702 Carnauba Wax from Brazil in Rotterdam (De Monchy) |  | A.030.14.136 | A.030.14.136 | Carnauba Wax from Brazil in Rotterdam (De Monchy) | Carnauba Wax from Brazil in Rotterdam (De Monchy)
Date | 45475 |  |  | A.030.14.136 |  | Carnauba Wax from Brazil in Rotterdam (De Monchy)
Record | delft university of technology |  |  | A.030.14.136 |  | Carnauba Wax from Brazil in Rotterdam (De Monchy)
Generator | joost vogtlander |  |  | A.030.14.136 |  | Carnauba Wax from Brazil in Rotterdam (De Monchy)
Comment |  | data of carnauba wax production in Brazil are from De Monchy Natural Products in Rotterdam, the Netherlands. The product is harvested and refined in Brazil in the area of Fortaleza. Data are confidential: they are available on request. Electricity is "Electricity Brazil production" |  | A.030.14.136 |  | Carnauba Wax from Brazil in Rotterdam (De Monchy)
Reference flow | A.030.14.136.240702 Carnauba Wax from Brazil in Rotterdam (De Monchy) kg 1 End-of-life type:not defined Chemicals\Organic |  |  | A.030.14.136 |  | Carnauba Wax from Brazil in Rotterdam (De Monchy)
Scope3+1 Fuels | A.070.02.101.250506 Diesel B7 - including combustion CO2 per litre p 0.028 Comment. |  |  | A.030.14.136 |  | Carnauba Wax from Brazil in Rotterdam (De Monchy)
Scope2 Electricity | B.044.01.130.251007 Electricity Brazil production kWh 0.097 Comment. |  |  | A.030.14.136 |  | Carnauba Wax from Brazil in Rotterdam (De Monchy)
Scope2 Electricity | B.030.01.107.240825 Electricity from PV panel Mono-Si (irradiation 1100 kWh per m2 ) in MJ kWh 0.022 Comment. note: irradiation approx 1600 |  |  | A.030.14.136 |  | Carnauba Wax from Brazil in Rotterdam (De Monchy)
|  |  |  | A.030.14.136 |  | Carnauba Wax from Brazil in Rotterdam (De Monchy)
......... |  |  |  | A.030.14.136 |  | Carnauba Wax from Brazil in Rotterdam (De Monchy)
Process name | A.030.14.137.260501 PyGas |  | A.030.14.137 | A.030.14.137 | PyGas | PyGas
Date | 46143 |  |  | A.030.14.137 |  | PyGas
Record | Delft University of technology |  |  | A.030.14.137 |  | PyGas
Generator | Daniël Kakisina |  |  | A.030.14.137 |  | PyGas
Comment |  | Eco-profile of Steam Cracker Products: Ethylene Propylene Butadiene Pyrolysis Gasoline Ethylene Oxide (EO) Ethylene Glycols (MEG DEG TEG) January 2026 Tables at page 3 and page 4https://plasticseurope.org/wp-content/uploads/2026/03/Steam-Cracker.zip |  | A.030.14.137 |  | PyGas
Reference flow | A.030.14.137.260501 PyGas kg 1 End-of-life type:not defined Chemicals\Organic |  |  | A.030.14.137 |  | PyGas
|  |  |  | A.030.14.137 |  | PyGas
......... |  |  |  | A.030.14.137 |  | PyGas
Process name | A.030.18.101.230701 1-Butanol |  | A.030.18.101 | A.030.18.101 | 1-Butanol | 1-Butanol
Date | 45003 |  |  | A.030.18.101 |  | 1-Butanol
Record | Delft University of Technology |  |  | A.030.18.101 |  | 1-Butanol
Generator | Joost Vogtlander |  |  | A.030.18.101 |  | 1-Butanol
Alternative Names |  | 1-Butanol: butyl alcohol n-Butanol CAS nr 71-36-3 |  | A.030.18.101 |  | 1-Butanol
. |  |  |  | A.030.18.101 |  | 1-Butanol
Comment |  | Sutter J. Life Cycle Inventories of Petrochemical Solvents. Data v2.0. Uster December 2007. Research gate. https://www.researchgate.net/publication/313054728_Life_Cycle_Inventories_of_Petrochemical_Solvents_Data_v20_Uster_2007 |  | A.030.18.101 |  | 1-Butanol
Reference flow | A.030.18.101.230701 1-Butanol kg 1.5 End-of-life type:not defined Chemicals\Organic\Solvents |  |  | A.030.18.101 |  | 1-Butanol
Scope3+1 Fuels | A.070.09.103.230701 Natural gas general EU for feedstock - excl. combustion kg 0.508 Comment. 17.8/35 |  |  | A.030.18.101 |  | 1-Butanol
Scope2 Heat | B.050.01.107.230701 Heat from natural gas for chemical processes - incl. combustion CO2 MJ 15.97 Comment. |  |  | A.030.18.101 |  | 1-Butanol
Scope2 Electricity | B.040.01.101.251007 Electricity General Industry kWh 0.208 Comment. |  |  | A.030.18.101 |  | 1-Butanol
|  |  |  | A.030.18.101 |  | 1-Butanol
......... |  |  |  | A.030.18.101 |  | 1-Butanol
Process name | A.030.18.102.230701 1-Pentanol |  | A.030.18.102 | A.030.18.102 | 1-Pentanol | 1-Pentanol
Date | 45003 |  |  | A.030.18.102 |  | 1-Pentanol
Record | Delft University of Technology |  |  | A.030.18.102 |  | 1-Pentanol
Generator | Joost Vogtlander |  |  | A.030.18.102 |  | 1-Pentanol
Alternative Names |  | 1-Pentanol: amyl alcohol pentyl alcohol CAS nr 71-41-0 |  | A.030.18.102 |  | 1-Pentanol
. |  |  |  | A.030.18.102 |  | 1-Pentanol
Comment |  | Sutter J. Life Cycle Inventories of Petrochemical Solvents. Data v2.0. Uster December 2007. Research gate. https://www.researchgate.net/publication/313054728_Life_Cycle_Inventories_of_Petrochemical_Solvents_Data_v20_Uster_2007 |  | A.030.18.102 |  | 1-Pentanol
Reference flow | A.030.18.102.230701 1-Pentanol kg 2.015 End-of-life type:not defined Chemicals\Organic\Solvents |  |  | A.030.18.102 |  | 1-Pentanol
Scope2 Heat | B.050.01.107.230701 Heat from natural gas for chemical processes - incl. combustion CO2 MJ 26.6 Comment. |  |  | A.030.18.102 |  | 1-Pentanol
Scope2 Electricity | B.040.01.101.251007 Electricity General Industry kWh 0.676 Comment. |  |  | A.030.18.102 |  | 1-Pentanol
Scope2 Heat | B.050.01.107.230701 Heat from natural gas for chemical processes - incl. combustion CO2 MJ 18.4 Comment. |  |  | A.030.18.102 |  | 1-Pentanol
|  |  |  | A.030.18.102 |  | 1-Pentanol
......... |  |  |  | A.030.18.102 |  | 1-Pentanol
Process name | A.030.18.103.230701 1.4-Dioxane |  | A.030.18.103 | A.030.18.103 | 1.4-Dioxane | 1.4-Dioxane
Date | 45003 |  |  | A.030.18.103 |  | 1.4-Dioxane
Record | Delft University of Technology |  |  | A.030.18.103 |  | 1.4-Dioxane
Generator | Joost Vogtlander |  |  | A.030.18.103 |  | 1.4-Dioxane
Alternative Names |  | 14-Dioxane: diethylene dioxide dioxane CAS nr 123-91-1 |  | A.030.18.103 |  | 1.4-Dioxane
. |  |  |  | A.030.18.103 |  | 1.4-Dioxane
Comment |  | Sutter J. Life Cycle Inventories of Petrochemical Solvents. Data v2.0. Uster December 2007. Research gate. https://www.researchgate.net/publication/313054728_Life_Cycle_Inventories_of_Petrochemical_Solvents_Data_v20_Uster_2007 |  | A.030.18.103 |  | 1.4-Dioxane
Reference flow | A.030.18.103.230701 1.4-Dioxane kg 1 End-of-life type:not defined Chemicals\Organic\Solvents |  |  | A.030.18.103 |  | 1.4-Dioxane
Scope2 Heat | B.050.01.107.230701 Heat from natural gas for chemical processes - incl. combustion CO2 MJ 15.125 Comment. |  |  | A.030.18.103 |  | 1.4-Dioxane
Scope2 Electricity | B.040.01.101.251007 Electricity General Industry kWh 0.361 Comment. |  |  | A.030.18.103 |  | 1.4-Dioxane
|  |  |  | A.030.18.103 |  | 1.4-Dioxane
......... |  |  |  | A.030.18.103 |  | 1.4-Dioxane
Process name | A.030.18.104.230701 2-Butanol |  | A.030.18.104 | A.030.18.104 | 2-Butanol | 2-Butanol
Date | 45003 |  |  | A.030.18.104 |  | 2-Butanol
Record | Delft University of Technology |  |  | A.030.18.104 |  | 2-Butanol
Generator | Joost Vogtlander |  |  | A.030.18.104 |  | 2-Butanol
Alternative Names |  | 2-Butanol: sec-butyl alcohol 2-hydroxybutane CAS nr 78-92-2 |  | A.030.18.104 |  | 2-Butanol
. |  |  |  | A.030.18.104 |  | 2-Butanol
Comment |  | Sutter J. Life Cycle Inventories of Petrochemical Solvents. Data v2.0. Uster December 2007. Research gate. https://www.researchgate.net/publication/313054728_Life_Cycle_Inventories_of_Petrochemical_Solvents_Data_v20_Uster_2007 |  | A.030.18.104 |  | 2-Butanol
Reference flow | A.030.18.104.230701 2-Butanol kg 1.13 End-of-life type:not defined Chemicals\Organic\Solvents |  |  | A.030.18.104 |  | 2-Butanol
Scope2 Heat | B.050.01.107.230701 Heat from natural gas for chemical processes - incl. combustion CO2 MJ 26.3 Comment. |  |  | A.030.18.104 |  | 2-Butanol
Scope2 Electricity | B.040.01.101.251007 Electricity General Industry kWh 1.22E-1 Comment. |  |  | A.030.18.104 |  | 2-Butanol
|  |  |  | A.030.18.104 |  | 2-Butanol
......... |  |  |  | A.030.18.104 |  | 2-Butanol
Process name | A.030.18.105.230701 2-Methyl-1-butanol |  | A.030.18.105 | A.030.18.105 | 2-Methyl-1-butanol | 2-Methyl-1-butanol
Date | 45003 |  |  | A.030.18.105 |  | 2-Methyl-1-butanol
Record | Delft University of Technology |  |  | A.030.18.105 |  | 2-Methyl-1-butanol
Generator | Joost Vogtlander |  |  | A.030.18.105 |  | 2-Methyl-1-butanol
Alternative Names |  | 2-Methyl-1-butanol: active amyl alcohol isoamyl alcohol CAS nr 137-32-6 |  | A.030.18.105 |  | 2-Methyl-1-butanol
. |  |  |  | A.030.18.105 |  | 2-Methyl-1-butanol
Comment |  | Sutter J. Life Cycle Inventories of Petrochemical Solvents. Data v2.0. Uster December 2007. Research gate. https://www.researchgate.net/publication/313054728_Life_Cycle_Inventories_of_Petrochemical_Solvents_Data_v20_Uster_2007 |  | A.030.18.105 |  | 2-Methyl-1-butanol
Reference flow | A.030.18.105.230701 2-Methyl-1-butanol kg 2.02 End-of-life type:not defined Chemicals\Organic\Solvents |  |  | A.030.18.105 |  | 2-Methyl-1-butanol
Scope2 Heat | B.050.01.107.230701 Heat from natural gas for chemical processes - incl. combustion CO2 MJ 26.6 Comment. |  |  | A.030.18.105 |  | 2-Methyl-1-butanol
Scope2 Electricity | B.040.01.101.251007 Electricity General Industry kWh 0.676 Comment. |  |  | A.030.18.105 |  | 2-Methyl-1-butanol
Scope2 Heat | B.050.01.107.230701 Heat from natural gas for chemical processes - incl. combustion CO2 MJ 18.4 Comment. |  |  | A.030.18.105 |  | 2-Methyl-1-butanol
|  |  |  | A.030.18.105 |  | 2-Methyl-1-butanol
......... |  |  |  | A.030.18.105 |  | 2-Methyl-1-butanol
Process name | A.030.18.106.230701 2-Methyl-1-propanol |  | A.030.18.106 | A.030.18.106 | 2-Methyl-1-propanol | 2-Methyl-1-propanol
Date | 45003 |  |  | A.030.18.106 |  | 2-Methyl-1-propanol
Record | Delft University of Technology |  |  | A.030.18.106 |  | 2-Methyl-1-propanol
Generator | Joost Vogtlander |  |  | A.030.18.106 |  | 2-Methyl-1-propanol
Alternative Names |  | 2-Methyl-1-propanol: isobutanol isobutyl alcohol CAS nr 78-83-1 |  | A.030.18.106 |  | 2-Methyl-1-propanol
. |  |  |  | A.030.18.106 |  | 2-Methyl-1-propanol
Comment |  | Sutter J. Life Cycle Inventories of Petrochemical Solvents. Data v2.0. Uster December 2007. Research gate. https://www.researchgate.net/publication/313054728_Life_Cycle_Inventories_of_Petrochemical_Solvents_Data_v20_Uster_2007 |  | A.030.18.106 |  | 2-Methyl-1-propanol
Reference flow | A.030.18.106.230701 2-Methyl-1-propanol kg 1.5 End-of-life type:not defined Chemicals\Organic\Solvents |  |  | A.030.18.106 |  | 2-Methyl-1-propanol
Scope3+1 Fuels | A.070.09.103.230701 Natural gas general EU for feedstock - excl. combustion kg 0.508 Comment. 17.8/35 |  |  | A.030.18.106 |  | 2-Methyl-1-propanol
Scope2 Heat | B.050.01.107.230701 Heat from natural gas for chemical processes - incl. combustion CO2 MJ 15.97 Comment. |  |  | A.030.18.106 |  | 2-Methyl-1-propanol
Scope2 Electricity | B.040.01.101.251007 Electricity General Industry kWh 0.208 Comment. |  |  | A.030.18.106 |  | 2-Methyl-1-propanol
|  |  |  | A.030.18.106 |  | 2-Methyl-1-propanol
......... |  |  |  | A.030.18.106 |  | 2-Methyl-1-propanol
Process name | A.030.18.107.230701 2-Methyl-2-butanol |  | A.030.18.107 | A.030.18.107 | 2-Methyl-2-butanol | 2-Methyl-2-butanol
Date | 45003 |  |  | A.030.18.107 |  | 2-Methyl-2-butanol
Record | Delft University of Technology |  |  | A.030.18.107 |  | 2-Methyl-2-butanol
Generator | Joost Vogtlander |  |  | A.030.18.107 |  | 2-Methyl-2-butanol
Alternative Names |  | 2-Methyl-2-butanol: tert-amyl alcohol 2-methylbutan-2-ol CAS nr 75-85-4 |  | A.030.18.107 |  | 2-Methyl-2-butanol
. |  |  |  | A.030.18.107 |  | 2-Methyl-2-butanol
Comment |  | Sutter J. Life Cycle Inventories of Petrochemical Solvents. Data v2.0. Uster December 2007. Research gate. https://www.researchgate.net/publication/313054728_Life_Cycle_Inventories_of_Petrochemical_Solvents_Data_v20_Uster_2007 |  | A.030.18.107 |  | 2-Methyl-2-butanol
Reference flow | A.030.18.107.230701 2-Methyl-2-butanol kg 1 End-of-life type:not defined Chemicals\Organic\Solvents |  |  | A.030.18.107 |  | 2-Methyl-2-butanol
Scope2 Electricity | B.040.01.101.251007 Electricity General Industry kWh 0.09 Comment. |  |  | A.030.18.107 |  | 2-Methyl-2-butanol
Scope2 Heat | B.050.01.107.230701 Heat from natural gas for chemical processes - incl. combustion CO2 MJ 9.5 Comment. |  |  | A.030.18.107 |  | 2-Methyl-2-butanol
Scope2 Heat | B.050.01.106.230701 Heat from heavy oil for chemical processes - incl. combustion CO2 MJ 12.65 Comment. |  |  | A.030.18.107 |  | 2-Methyl-2-butanol
|  |  |  | A.030.18.107 |  | 2-Methyl-2-butanol
......... |  |  |  | A.030.18.107 |  | 2-Methyl-2-butanol
Process name | A.030.18.108.230701 2-Methylpentane |  | A.030.18.108 | A.030.18.108 | 2-Methylpentane | 2-Methylpentane
Date | 45003 |  |  | A.030.18.108 |  | 2-Methylpentane
Record | Delft University of Technology |  |  | A.030.18.108 |  | 2-Methylpentane
Generator | Joost Vogtlander |  |  | A.030.18.108 |  | 2-Methylpentane
Alternative Names |  | 2-Methylpentane: isohexane 2-methylpentane CAS nr 107-83-5 |  | A.030.18.108 |  | 2-Methylpentane
. |  |  |  | A.030.18.108 |  | 2-Methylpentane
Comment |  | Sutter J. Life Cycle Inventories of Petrochemical Solvents. Data v2.0. Uster December 2007. Research gate. https://www.researchgate.net/publication/313054728_Life_Cycle_Inventories_of_Petrochemical_Solvents_Data_v20_Uster_2007 |  | A.030.18.108 |  | 2-Methylpentane
Reference flow | A.030.18.108.230701 2-Methylpentane kg 1 End-of-life type:not defined Chemicals\Organic\Solvents |  |  | A.030.18.108 |  | 2-Methylpentane
Scope2 Electricity | B.040.01.101.251007 Electricity General Industry kWh 0.056 Comment. |  |  | A.030.18.108 |  | 2-Methylpentane
Scope2 Heat | B.050.01.107.230701 Heat from natural gas for chemical processes - incl. combustion CO2 MJ 0 Comment. |  |  | A.030.18.108 |  | 2-Methylpentane
Scope2 Heat | B.050.01.106.230701 Heat from heavy oil for chemical processes - incl. combustion CO2 MJ 0.2 Comment. |  |  | A.030.18.108 |  | 2-Methylpentane
|  |  |  | A.030.18.108 |  | 2-Methylpentane
......... |  |  |  | A.030.18.108 |  | 2-Methylpentane
Process name | A.030.18.109.230701 3-Methyl-1-butanol |  | A.030.18.109 | A.030.18.109 | 3-Methyl-1-butanol | 3-Methyl-1-butanol
Date | 45003 |  |  | A.030.18.109 |  | 3-Methyl-1-butanol
Record | Delft University of Technology |  |  | A.030.18.109 |  | 3-Methyl-1-butanol
Generator | Joost Vogtlander |  |  | A.030.18.109 |  | 3-Methyl-1-butanol
Alternative Names |  | 3-Methyl-1-butanol: isoamyl alcohol isopentyl alcohol CAS nr 123-51-3  |  | A.030.18.109 |  | 3-Methyl-1-butanol
. |  |  |  | A.030.18.109 |  | 3-Methyl-1-butanol
Comment |  | Sutter J. Life Cycle Inventories of Petrochemical Solvents. Data v2.0. Uster December 2007. Research gate. https://www.researchgate.net/publication/313054728_Life_Cycle_Inventories_of_Petrochemical_Solvents_Data_v20_Uster_2007 |  | A.030.18.109 |  | 3-Methyl-1-butanol
Reference flow | A.030.18.109.230701 3-Methyl-1-butanol kg 2.015 End-of-life type:not defined Chemicals\Organic\Solvents |  |  | A.030.18.109 |  | 3-Methyl-1-butanol
Scope2 Heat | B.050.01.107.230701 Heat from natural gas for chemical processes - incl. combustion CO2 MJ 26.6 Comment. |  |  | A.030.18.109 |  | 3-Methyl-1-butanol
Scope2 Electricity | B.040.01.101.251007 Electricity General Industry kWh 0.676 Comment. |  |  | A.030.18.109 |  | 3-Methyl-1-butanol
Scope2 Heat | B.050.01.107.230701 Heat from natural gas for chemical processes - incl. combustion CO2 MJ 18.4 Comment. |  |  | A.030.18.109 |  | 3-Methyl-1-butanol
|  |  |  | A.030.18.109 |  | 3-Methyl-1-butanol
......... |  |  |  | A.030.18.109 |  | 3-Methyl-1-butanol
Process name | A.030.18.110.230701 3-Methyl-1-butyl acetate |  | A.030.18.110 | A.030.18.110 | 3-Methyl-1-butyl acetate | 3-Methyl-1-butyl acetate
Date | 45003 |  |  | A.030.18.110 |  | 3-Methyl-1-butyl acetate
Record | Delft University of Technology |  |  | A.030.18.110 |  | 3-Methyl-1-butyl acetate
Generator | Joost Vogtlander |  |  | A.030.18.110 |  | 3-Methyl-1-butyl acetate
Alternative Names |  | 3-Methyl-1-butyl acetate: isoamyl acetate banana oil CAS nr 123-92-2 |  | A.030.18.110 |  | 3-Methyl-1-butyl acetate
. |  |  |  | A.030.18.110 |  | 3-Methyl-1-butyl acetate
Comment |  | Sutter J. Life Cycle Inventories of Petrochemical Solvents. Data v2.0. Uster December 2007. Research gate. https://www.researchgate.net/publication/313054728_Life_Cycle_Inventories_of_Petrochemical_Solvents_Data_v20_Uster_2007 |  | A.030.18.110 |  | 3-Methyl-1-butyl acetate
Reference flow | A.030.18.110.230701 3-Methyl-1-butyl acetate kg 1 End-of-life type:not defined Chemicals\Organic\Solvents |  |  | A.030.18.110 |  | 3-Methyl-1-butyl acetate
Scope2 Heat | B.050.01.107.230701 Heat from natural gas for chemical processes - incl. combustion CO2 MJ 8.84 Comment. |  |  | A.030.18.110 |  | 3-Methyl-1-butyl acetate
Scope2 Electricity | B.040.01.101.251007 Electricity General Industry kWh 7.25E-3 Comment. |  |  | A.030.18.110 |  | 3-Methyl-1-butyl acetate
|  |  |  | A.030.18.110 |  | 3-Methyl-1-butyl acetate
......... |  |  |  | A.030.18.110 |  | 3-Methyl-1-butyl acetate
Process name | A.030.18.111.230701 4-Methyl-2-pentanone |  | A.030.18.111 | A.030.18.111 | 4-Methyl-2-pentanone | 4-Methyl-2-pentanone
Date | 45003 |  |  | A.030.18.111 |  | 4-Methyl-2-pentanone
Record | Delft University of Technology |  |  | A.030.18.111 |  | 4-Methyl-2-pentanone
Generator | Joost Vogtlander |  |  | A.030.18.111 |  | 4-Methyl-2-pentanone
Alternative Names |  | 4-Methyl-2-pentanone: methyl isobutyl ketone (MIBK) CAS nr 108-10-1 |  | A.030.18.111 |  | 4-Methyl-2-pentanone
. |  |  |  | A.030.18.111 |  | 4-Methyl-2-pentanone
Comment |  | Sutter J. Life Cycle Inventories of Petrochemical Solvents. Data v2.0. Uster December 2007. Research gate. https://www.researchgate.net/publication/313054728_Life_Cycle_Inventories_of_Petrochemical_Solvents_Data_v20_Uster_2007 |  | A.030.18.111 |  | 4-Methyl-2-pentanone
Reference flow | A.030.18.111.230701 4-Methyl-2-pentanone kg 1 End-of-life type:not defined Chemicals\Organic\Solvents |  |  | A.030.18.111 |  | 4-Methyl-2-pentanone
Scope2 Heat | B.050.01.107.230701 Heat from natural gas for chemical processes - incl. combustion CO2 MJ 4.35 Comment. |  |  | A.030.18.111 |  | 4-Methyl-2-pentanone
Scope2 Electricity | B.040.01.101.251007 Electricity General Industry kWh 7.25E-1 Comment. |  |  | A.030.18.111 |  | 4-Methyl-2-pentanone
|  |  |  | A.030.18.111 |  | 4-Methyl-2-pentanone
......... |  |  |  | A.030.18.111 |  | 4-Methyl-2-pentanone
Process name | A.030.18.112.230701 Acetic acid |  | A.030.18.112 | A.030.18.112 | Acetic acid | Acetic acid
Date | 45003 |  |  | A.030.18.112 |  | Acetic acid
Record | Delft University of Technology |  |  | A.030.18.112 |  | Acetic acid
Generator | Joost Vogtlander |  |  | A.030.18.112 |  | Acetic acid
Alternative Names |  | Acetic acid: ethanoic acid vinegar acid CAS nr 64-19-7 |  | A.030.18.112 |  | Acetic acid
. |  |  |  | A.030.18.112 |  | Acetic acid
Comment |  | and further: A.030.18.135.230701 Ethyl acetate from Butane oxidation A.030.18.147.230701 Methyl acetate and A.030.18.114.230701 Acetone (2)Sutter J. Life Cycle Inventories of Petrochemical Solvents. Data v2.0. Uster December 2007. Research gate. https://www.researchgate.net/publication/313054728_Life_Cycle_Inventories_of_Petrochemical_Solvents_Data_v20_Uster_2007 |  | A.030.18.112 |  | Acetic acid
Reference flow | A.030.18.112.230701 Acetic acid kg 1.605 End-of-life type:not defined Chemicals\Organic\Solvents |  |  | A.030.18.112 |  | Acetic acid
Scope2 Heat | B.050.01.107.230701 Heat from natural gas for chemical processes - incl. combustion CO2 MJ 9.21 Comment. |  |  | A.030.18.112 |  | Acetic acid
Scope2 Electricity | B.040.01.101.251007 Electricity General Industry kWh 0.27 Comment. |  |  | A.030.18.112 |  | Acetic acid | FALSE
|  |  |  | A.030.18.112 |  | Acetic acid
......... |  |  |  | A.030.18.112 |  | Acetic acid
Process name | A.030.18.114.230701 Acetone |  | A.030.18.114 | A.030.18.114 | Acetone | Acetone
Date | 45003 |  |  | A.030.18.114 |  | Acetone
Record | Delft University of Technology |  |  | A.030.18.114 |  | Acetone
Generator | Joost Vogtlander |  |  | A.030.18.114 |  | Acetone
Alternative Names |  | Acetone: propanone dimethyl ketone CAS nr 67-64-1 |  | A.030.18.114 |  | Acetone
. |  |  |  | A.030.18.114 |  | Acetone
Comment |  | and further: A.030.18.135.230701 Ethyl acetate from Butane oxidation A.030.18.147.230701 Methyl acetate and A.030.18.114.230701 Acetone (2)Sutter J. Life Cycle Inventories of Petrochemical Solvents. Data v2.0. Uster December 2007. Research gate. https://www.researchgate.net/publication/313054728_Life_Cycle_Inventories_of_Petrochemical_Solvents_Data_v20_Uster_2007 |  | A.030.18.114 |  | Acetone
Reference flow | A.030.18.114.230701 Acetone kg 1.606 End-of-life type:not defined Chemicals\Organic\Solvents |  |  | A.030.18.114 |  | Acetone
Scope2 Heat | B.050.01.107.230701 Heat from natural gas for chemical processes - incl. combustion CO2 MJ 9.21 Comment. |  |  | A.030.18.114 |  | Acetone
Scope2 Electricity | B.040.01.101.251007 Electricity General Industry kWh 0.27 Comment. |  |  | A.030.18.114 |  | Acetone
|  |  |  | A.030.18.114 |  | Acetone
......... |  |  |  | A.030.18.114 |  | Acetone
Process name | A.030.18.115.230701 Benzal chloride |  | A.030.18.115 | A.030.18.115 | Benzal chloride | Benzal chloride
Date | 45003 |  |  | A.030.18.115 |  | Benzal chloride
Record | Delft University of Technology |  |  | A.030.18.115 |  | Benzal chloride
Generator | Joost Vogtlander |  |  | A.030.18.115 |  | Benzal chloride
Alternative Names |  | Benzal chloride: benzylidene chloride CAS nr 98-87-3 |  | A.030.18.115 |  | Benzal chloride
. |  |  |  | A.030.18.115 |  | Benzal chloride
Comment |  | Sutter J. Life Cycle Inventories of Petrochemical Solvents. Data v2.0. Uster December 2007. Research gate. https://www.researchgate.net/publication/313054728_Life_Cycle_Inventories_of_Petrochemical_Solvents_Data_v20_Uster_2007 |  | A.030.18.115 |  | Benzal chloride
Reference flow | A.030.18.115.230701 Benzal chloride kg 1 End-of-life type:not defined Chemicals\Organic\Solvents |  |  | A.030.18.115 |  | Benzal chloride
Scope2 Heat | B.050.01.107.230701 Heat from natural gas for chemical processes - incl. combustion CO2 MJ 4.4825 Comment. |  |  | A.030.18.115 |  | Benzal chloride
Scope2 Electricity | B.040.01.101.251007 Electricity General Industry kWh 2.027E-1 Comment. |  |  | A.030.18.115 |  | Benzal chloride
|  |  |  | A.030.18.115 |  | Benzal chloride
......... |  |  |  | A.030.18.115 |  | Benzal chloride
Process name | A.030.18.116.230701 Benzaldehyde |  | A.030.18.116 | A.030.18.116 | Benzaldehyde | Benzaldehyde
Date | 45003 |  |  | A.030.18.116 |  | Benzaldehyde
Record | Delft University of Technology |  |  | A.030.18.116 |  | Benzaldehyde
Generator | Joost Vogtlander |  |  | A.030.18.116 |  | Benzaldehyde
Alternative Names |  | Benzaldehyde: benzenecarbonal benzoic aldehyde CAS nr 100-52-7 |  | A.030.18.116 |  | Benzaldehyde
. |  |  |  | A.030.18.116 |  | Benzaldehyde
Comment |  | Sutter J. Life Cycle Inventories of Petrochemical Solvents. Data v2.0. Uster December 2007. Research gate. https://www.researchgate.net/publication/313054728_Life_Cycle_Inventories_of_Petrochemical_Solvents_Data_v20_Uster_2007not in the midpoint tables 1.338E-2 benzal chloride |  | A.030.18.116 |  | Benzaldehyde
Reference flow | A.030.18.116.230701 Benzaldehyde kg 1 End-of-life type:not defined Chemicals\Organic\Solvents |  |  | A.030.18.116 |  | Benzaldehyde
Scope2 Heat | B.050.01.107.230701 Heat from natural gas for chemical processes - incl. combustion CO2 MJ 5.58 Comment. |  |  | A.030.18.116 |  | Benzaldehyde
Scope2 Electricity | B.040.01.101.251007 Electricity General Industry kWh 0.0297 Comment. |  |  | A.030.18.116 |  | Benzaldehyde
|  |  |  | A.030.18.116 |  | Benzaldehyde
......... |  |  |  | A.030.18.116 |  | Benzaldehyde
Process name | A.030.18.117.230701 Benzene chlorination (per kg benzene) |  | A.030.18.117 | A.030.18.117 | Benzene chlorination (per kg benzene) | Benzene chlorination (per kg benzene)
Date | 45003 |  |  | A.030.18.117 |  | Benzene chlorination (per kg benzene)
Record | Delft University of Technology |  |  | A.030.18.117 |  | Benzene chlorination (per kg benzene)
Generator | Joost Vogtlander |  |  | A.030.18.117 |  | Benzene chlorination (per kg benzene)
Alternative Names |  | Benzene chlorination: chlorinated benzene derivatives CAS nr 108-90-7 (for monochlorobenzene) |  | A.030.18.117 |  | Benzene chlorination (per kg benzene)
. |  |  |  | A.030.18.117 |  | Benzene chlorination (per kg benzene)
Comment |  | Sutter J. Life Cycle Inventories of Petrochemical Solvents. Data v2.0. Uster December 2007. Research gate. https://www.researchgate.net/publication/313054728_Life_Cycle_Inventories_of_Petrochemical_Solvents_Data_v20_Uster_2007 |  | A.030.18.117 |  | Benzene chlorination (per kg benzene)
Reference flow | A.030.18.117.230701 Benzene chlorination (per kg benzene) kg 1 End-of-life type:not defined Chemicals\Organic\Solvents |  |  | A.030.18.117 |  | Benzene chlorination (per kg benzene)
Scope2 Heat | B.050.01.107.230701 Heat from natural gas for chemical processes - incl. combustion CO2 MJ 1.26E-1 Comment. |  |  | A.030.18.117 |  | Benzene chlorination (per kg benzene)
Scope2 Electricity | B.040.01.101.251007 Electricity General Industry kWh 5.03E-3 Comment. |  |  | A.030.18.117 |  | Benzene chlorination (per kg benzene)
|  |  |  | A.030.18.117 |  | Benzene chlorination (per kg benzene)
......... |  |  |  | A.030.18.117 |  | Benzene chlorination (per kg benzene)
Process name | A.030.18.118.230701 Benzyl alcohol |  | A.030.18.118 | A.030.18.118 | Benzyl alcohol | Benzyl alcohol
Date | 45003 |  |  | A.030.18.118 |  | Benzyl alcohol
Record | Delft University of Technology |  |  | A.030.18.118 |  | Benzyl alcohol
Generator | Joost Vogtlander |  |  | A.030.18.118 |  | Benzyl alcohol
Alternative Names |  | Benzyl alcohol: phenylmethanol CAS nr 100-51-6 |  | A.030.18.118 |  | Benzyl alcohol
. |  |  |  | A.030.18.118 |  | Benzyl alcohol
Comment |  | Sutter J. Life Cycle Inventories of Petrochemical Solvents. Data v2.0. Uster December 2007. Research gate. https://www.researchgate.net/publication/313054728_Life_Cycle_Inventories_of_Petrochemical_Solvents_Data_v20_Uster_2007Not in midoint lists Carbonate |  | A.030.18.118 |  | Benzyl alcohol
Reference flow | A.030.18.118.230701 Benzyl alcohol kg 1 End-of-life type:not defined Chemicals\Organic\Solvents |  |  | A.030.18.118 |  | Benzyl alcohol
Scope2 Heat | B.050.01.107.230701 Heat from natural gas for chemical processes - incl. combustion CO2 MJ 4.09 Comment. |  |  | A.030.18.118 |  | Benzyl alcohol
Scope2 Electricity | B.040.01.101.251007 Electricity General Industry kWh 8.225E-2 Comment. |  |  | A.030.18.118 |  | Benzyl alcohol
|  |  |  | A.030.18.118 |  | Benzyl alcohol
......... |  |  |  | A.030.18.118 |  | Benzyl alcohol
Process name | A.030.18.119.230701 Benzyl chloride |  | A.030.18.119 | A.030.18.119 | Benzyl chloride | Benzyl chloride
Date | 45003 |  |  | A.030.18.119 |  | Benzyl chloride
Record | Delft University of Technology |  |  | A.030.18.119 |  | Benzyl chloride
Generator | Joost Vogtlander |  |  | A.030.18.119 |  | Benzyl chloride
Alternative Names |  | Benzyl chloride: chloromethylbenzene CAS nr 100-44-7 |  | A.030.18.119 |  | Benzyl chloride
. |  |  |  | A.030.18.119 |  | Benzyl chloride
Comment |  | Sutter J. Life Cycle Inventories of Petrochemical Solvents. Data v2.0. Uster December 2007. Research gate. https://www.researchgate.net/publication/313054728_Life_Cycle_Inventories_of_Petrochemical_Solvents_Data_v20_Uster_2007 |  | A.030.18.119 |  | Benzyl chloride
Reference flow | A.030.18.119.230701 Benzyl chloride kg 1 End-of-life type:not defined Chemicals\Organic\Solvents |  |  | A.030.18.119 |  | Benzyl chloride
Scope2 Heat | B.050.01.107.230701 Heat from natural gas for chemical processes - incl. combustion CO2 MJ 4.4825 Comment. |  |  | A.030.18.119 |  | Benzyl chloride
Scope2 Electricity | B.040.01.101.251007 Electricity General Industry kWh 2.027E-1 Comment. |  |  | A.030.18.119 |  | Benzyl chloride
|  |  |  | A.030.18.119 |  | Benzyl chloride
......... |  |  |  | A.030.18.119 |  | Benzyl chloride
Process name | A.030.18.120.230701 Butane-1.4-diol |  | A.030.18.120 | A.030.18.120 | Butane-1.4-diol | Butane-1.4-diol
Date | 45003 |  |  | A.030.18.120 |  | Butane-1.4-diol
Record | Delft University of Technology |  |  | A.030.18.120 |  | Butane-1.4-diol
Generator | Joost Vogtlander |  |  | A.030.18.120 |  | Butane-1.4-diol
Alternative Names |  | Butane-14-diol: 14-butylene glycol CAS nr 110-63-4 |  | A.030.18.120 |  | Butane-1.4-diol
. |  |  |  | A.030.18.120 |  | Butane-1.4-diol
Comment |  | Sutter J. Life Cycle Inventories of Petrochemical Solvents. Data v2.0. Uster December 2007. Research gate. https://www.researchgate.net/publication/313054728_Life_Cycle_Inventories_of_Petrochemical_Solvents_Data_v20_Uster_2007 |  | A.030.18.120 |  | Butane-1.4-diol
Reference flow | A.030.18.120.230701 Butane-1.4-diol kg 1 End-of-life type:not defined Chemicals\Organic\Solvents |  |  | A.030.18.120 |  | Butane-1.4-diol
Scope2 Heat | B.050.01.107.230701 Heat from natural gas for chemical processes - incl. combustion CO2 MJ 24.75 Comment. |  |  | A.030.18.120 |  | Butane-1.4-diol
Scope2 Electricity | B.040.01.101.251007 Electricity General Industry kWh 1.8E-1 Comment. |  |  | A.030.18.120 |  | Butane-1.4-diol
|  |  |  | A.030.18.120 |  | Butane-1.4-diol
......... |  |  |  | A.030.18.120 |  | Butane-1.4-diol
Process name | A.030.18.121.230701 Butane-1.4-diol dehydrogenation |  | A.030.18.121 | A.030.18.121 | Butane-1.4-diol dehydrogenation | Butane-1.4-diol dehydrogenation
Date | 45003 |  |  | A.030.18.121 |  | Butane-1.4-diol dehydrogenation
Record | Delft University of Technology |  |  | A.030.18.121 |  | Butane-1.4-diol dehydrogenation
Generator | Joost Vogtlander |  |  | A.030.18.121 |  | Butane-1.4-diol dehydrogenation
Alternative Names |  | Butane: n-butane liquefied petroleum gas (LPG) CAS nr 106-97-8 |  | A.030.18.121 |  | Butane-1.4-diol dehydrogenation
. |  |  |  | A.030.18.121 |  | Butane-1.4-diol dehydrogenation
Comment |  | Sutter J. Life Cycle Inventories of Petrochemical Solvents. Data v2.0. Uster December 2007. Research gate. https://www.researchgate.net/publication/313054728_Life_Cycle_Inventories_of_Petrochemical_Solvents_Data_v20_Uster_2007 |  | A.030.18.121 |  | Butane-1.4-diol dehydrogenation
Reference flow | A.030.18.121.230701 Butane-1.4-diol dehydrogenation kg 1 End-of-life type:not defined Chemicals\Organic\Solvents |  |  | A.030.18.121 |  | Butane-1.4-diol dehydrogenation
Scope2 Heat | B.050.01.107.230701 Heat from natural gas for chemical processes - incl. combustion CO2 MJ 1.9 Comment. |  |  | A.030.18.121 |  | Butane-1.4-diol dehydrogenation
Scope2 Electricity | B.040.01.101.251007 Electricity General Industry kWh 0.316 Comment. |  |  | A.030.18.121 |  | Butane-1.4-diol dehydrogenation
|  |  |  | A.030.18.121 |  | Butane-1.4-diol dehydrogenation
......... |  |  |  | A.030.18.121 |  | Butane-1.4-diol dehydrogenation
Process name | A.030.18.122.230701 Butane oxidation |  | A.030.18.122 | A.030.18.122 | Butane oxidation | Butane oxidation
Date | 45003 |  |  | A.030.18.122 |  | Butane oxidation
Record | Delft University of Technology |  |  | A.030.18.122 |  | Butane oxidation
Generator | Joost Vogtlander |  |  | A.030.18.122 |  | Butane oxidation
Alternative Names |  | Butane: n-butane liquefied petroleum gas (LPG) CAS nr 106-97-8 |  | A.030.18.122 |  | Butane oxidation
. |  |  |  | A.030.18.122 |  | Butane oxidation
Comment |  | Sutter J. Life Cycle Inventories of Petrochemical Solvents. Data v2.0. Uster December 2007. Research gate. https://www.researchgate.net/publication/313054728_Life_Cycle_Inventories_of_Petrochemical_Solvents_Data_v20_Uster_2007 |  | A.030.18.122 |  | Butane oxidation
Reference flow | A.030.18.122.230701 Butane oxidation kg 1 End-of-life type:not defined Chemicals\Organic\Solvents |  |  | A.030.18.122 |  | Butane oxidation
Scope2 Heat | B.050.01.107.230701 Heat from natural gas for chemical processes - incl. combustion CO2 MJ 9.21 Comment. |  |  | A.030.18.122 |  | Butane oxidation
Scope2 Electricity | B.040.01.101.251007 Electricity General Industry kWh 0.27 Comment. |  |  | A.030.18.122 |  | Butane oxidation
|  |  |  | A.030.18.122 |  | Butane oxidation
......... |  |  |  | A.030.18.122 |  | Butane oxidation
Process name | A.030.18.123.230701 Butanes from butene |  | A.030.18.123 | A.030.18.123 | Butanes from butene | Butanes from butene
Date | 45003 |  |  | A.030.18.123 |  | Butanes from butene
Record | Delft University of Technology |  |  | A.030.18.123 |  | Butanes from butene
Generator | Joost Vogtlander |  |  | A.030.18.123 |  | Butanes from butene
Alternative Names |  | Butane: n-butane liquefied petroleum gas (LPG) CAS nr 106-97-8 |  | A.030.18.123 |  | Butanes from butene
. |  |  |  | A.030.18.123 |  | Butanes from butene
Comment |  | Sutter J. Life Cycle Inventories of Petrochemical Solvents. Data v2.0. Uster December 2007. Research gate. https://www.researchgate.net/publication/313054728_Life_Cycle_Inventories_of_Petrochemical_Solvents_Data_v20_Uster_2007 |  | A.030.18.123 |  | Butanes from butene
Reference flow | A.030.18.123.230701 Butanes from butene kg 1.13 End-of-life type:not defined Chemicals\Organic\Solvents |  |  | A.030.18.123 |  | Butanes from butene
Scope2 Heat | B.050.01.107.230701 Heat from natural gas for chemical processes - incl. combustion CO2 MJ 26.3 Comment. |  |  | A.030.18.123 |  | Butanes from butene
Scope2 Electricity | B.040.01.101.251007 Electricity General Industry kWh 1.22E-1 Comment. |  |  | A.030.18.123 |  | Butanes from butene
|  |  |  | A.030.18.123 |  | Butanes from butene
......... |  |  |  | A.030.18.123 |  | Butanes from butene
Process name | A.030.18.124.230701 Butene hydration |  | A.030.18.124 | A.030.18.124 | Butene hydration | Butene hydration
Date | 45003 |  |  | A.030.18.124 |  | Butene hydration
Record | Delft University of Technology |  |  | A.030.18.124 |  | Butene hydration
Generator | Joost Vogtlander |  |  | A.030.18.124 |  | Butene hydration
Alternative Names |  | Butane: n-butane liquefied petroleum gas (LPG) CAS nr 106-97-8 |  | A.030.18.124 |  | Butene hydration
. |  |  |  | A.030.18.124 |  | Butene hydration
Comment |  | Sutter J. Life Cycle Inventories of Petrochemical Solvents. Data v2.0. Uster December 2007. Research gate. https://www.researchgate.net/publication/313054728_Life_Cycle_Inventories_of_Petrochemical_Solvents_Data_v20_Uster_2007 |  | A.030.18.124 |  | Butene hydration
Reference flow | A.030.18.124.230701 Butene hydration (production of Butanol) kg 1 End-of-life type:not defined Chemicals\Organic\Solvents |  |  | A.030.18.124 |  | Butene hydration
Scope2 Heat | B.050.01.107.230701 Heat from natural gas for chemical processes - incl. combustion CO2 MJ 26.3 Comment. |  |  | A.030.18.124 |  | Butene hydration
Scope2 Electricity | B.040.01.101.251007 Electricity General Industry kWh 1.22E-1 Comment. |  |  | A.030.18.124 |  | Butene hydration
|  |  |  | A.030.18.124 |  | Butene hydration
......... |  |  |  | A.030.18.124 |  | Butene hydration
Process name | A.030.18.125.230701 Butene hydroformylation |  | A.030.18.125 | A.030.18.125 | Butene hydroformylation | Butene hydroformylation
Date | 45003 |  |  | A.030.18.125 |  | Butene hydroformylation
Record | Delft University of Technology |  |  | A.030.18.125 |  | Butene hydroformylation
Generator | Joost Vogtlander |  |  | A.030.18.125 |  | Butene hydroformylation
Comment |  | Sutter J. Life Cycle Inventories of Petrochemical Solvents. Data v2.0. Uster December 2007. Research gate. https://www.researchgate.net/publication/313054728_Life_Cycle_Inventories_of_Petrochemical_Solvents_Data_v20_Uster_2007 |  | A.030.18.125 |  | Butene hydroformylation
Reference flow | A.030.18.125.230701 Butene hydroformylation kg 1 End-of-life type:not defined Chemicals\Organic\Solvents |  |  | A.030.18.125 |  | Butene hydroformylation
Scope2 Heat | B.050.01.107.230701 Heat from natural gas for chemical processes - incl. combustion CO2 MJ 26.6 Comment. |  |  | A.030.18.125 |  | Butene hydroformylation
Scope2 Electricity | B.040.01.101.251007 Electricity General Industry kWh 0.676 Comment. |  |  | A.030.18.125 |  | Butene hydroformylation
Scope2 Heat | B.050.01.107.230701 Heat from natural gas for chemical processes - incl. combustion CO2 MJ 18.4 Comment. |  |  | A.030.18.125 |  | Butene hydroformylation
|  |  |  | A.030.18.125 |  | Butene hydroformylation
......... |  |  |  | A.030.18.125 |  | Butene hydroformylation
Process name | A.030.18.126.230701 Butyl acetate |  | A.030.18.126 | A.030.18.126 | Butyl acetate | Butyl acetate
Date | 45003 |  |  | A.030.18.126 |  | Butyl acetate
Record | Delft University of Technology |  |  | A.030.18.126 |  | Butyl acetate
Generator | Joost Vogtlander |  |  | A.030.18.126 |  | Butyl acetate
Alternative Names |  | Butyl acetate: n-butyl acetate acetic acid butyl ester CAS nr 123-86-4 |  | A.030.18.126 |  | Butyl acetate
. |  |  |  | A.030.18.126 |  | Butyl acetate
Comment |  | Sutter J. Life Cycle Inventories of Petrochemical Solvents. Data v2.0. Uster December 2007. Research gate. https://www.researchgate.net/publication/313054728_Life_Cycle_Inventories_of_Petrochemical_Solvents_Data_v20_Uster_2007 |  | A.030.18.126 |  | Butyl acetate
Reference flow | A.030.18.126.230701 Butyl acetate kg 1 End-of-life type:not defined Chemicals\Organic\Solvents |  |  | A.030.18.126 |  | Butyl acetate
Scope2 Heat | B.050.01.107.230701 Heat from natural gas for chemical processes - incl. combustion CO2 MJ 8.84 Comment. |  |  | A.030.18.126 |  | Butyl acetate
Scope2 Electricity | B.040.01.101.251007 Electricity General Industry kWh 7.25E-3 Comment. |  |  | A.030.18.126 |  | Butyl acetate
|  |  |  | A.030.18.126 |  | Butyl acetate
......... |  |  |  | A.030.18.126 |  | Butyl acetate
Process name | A.030.18.127.230701 Butyrolactone |  | A.030.18.127 | A.030.18.127 | Butyrolactone | Butyrolactone
Date | 45003 |  |  | A.030.18.127 |  | Butyrolactone
Record | Delft University of Technology |  |  | A.030.18.127 |  | Butyrolactone
Generator | Joost Vogtlander |  |  | A.030.18.127 |  | Butyrolactone
Alternative Names |  | Butyrolactone: ?-butyrolactone (GBL) CAS nr 96-48-0 |  | A.030.18.127 |  | Butyrolactone
. |  |  |  | A.030.18.127 |  | Butyrolactone
Comment |  | Sutter J. Life Cycle Inventories of Petrochemical Solvents. Data v2.0. Uster December 2007. Research gate. https://www.researchgate.net/publication/313054728_Life_Cycle_Inventories_of_Petrochemical_Solvents_Data_v20_Uster_2007 |  | A.030.18.127 |  | Butyrolactone
Reference flow | A.030.18.127.230701 Butyrolactone kg 0.95 End-of-life type:not defined Chemicals\Organic\Solvents |  |  | A.030.18.127 |  | Butyrolactone
Scope2 Heat | B.050.01.107.230701 Heat from natural gas for chemical processes - incl. combustion CO2 MJ 1.9 Comment. |  |  | A.030.18.127 |  | Butyrolactone
Scope2 Electricity | B.040.01.101.251007 Electricity General Industry kWh 0.316 Comment. |  |  | A.030.18.127 |  | Butyrolactone
|  |  |  | A.030.18.127 |  | Butyrolactone
......... |  |  |  | A.030.18.127 |  | Butyrolactone
Process name | A.030.18.128.230701 Cyclohexane |  | A.030.18.128 | A.030.18.128 | Cyclohexane | Cyclohexane
Date | 45003 |  |  | A.030.18.128 |  | Cyclohexane
Record | Delft University of Technology |  |  | A.030.18.128 |  | Cyclohexane
Generator | Joost Vogtlander |  |  | A.030.18.128 |  | Cyclohexane
Alternative Names |  | Cyclohexane: hexahydrobenzene CAS nr 110-82-7 |  | A.030.18.128 |  | Cyclohexane
. |  |  |  | A.030.18.128 |  | Cyclohexane
Comment |  | Sutter J. Life Cycle Inventories of Petrochemical Solvents. Data v2.0. Uster December 2007. Research gate. https://www.researchgate.net/publication/313054728_Life_Cycle_Inventories_of_Petrochemical_Solvents_Data_v20_Uster_2007 |  | A.030.18.128 |  | Cyclohexane
Reference flow | A.030.18.128.230701 Cyclohexane kg 1 End-of-life type:not defined Chemicals\Organic\Solvents |  |  | A.030.18.128 |  | Cyclohexane
Scope2 Heat | B.050.01.107.230701 Heat from natural gas for chemical processes - incl. combustion CO2 MJ 3.638 Comment. |  |  | A.030.18.128 |  | Cyclohexane
Scope2 Electricity | B.040.01.101.251007 Electricity General Industry kWh 9.298E-2 Comment. |  |  | A.030.18.128 |  | Cyclohexane
|  |  |  | A.030.18.128 |  | Cyclohexane
......... |  |  |  | A.030.18.128 |  | Cyclohexane
Process name | A.030.18.129.230701 Cyclohexanone |  | A.030.18.129 | A.030.18.129 | Cyclohexanone | Cyclohexanone
Date | 45003 |  |  | A.030.18.129 |  | Cyclohexanone
Record | Delft University of Technology |  |  | A.030.18.129 |  | Cyclohexanone
Generator | Joost Vogtlander |  |  | A.030.18.129 |  | Cyclohexanone
Alternative Names |  | Cyclohexanone: cyclohexyl ketone CAS nr 108-94-1 |  | A.030.18.129 |  | Cyclohexanone
. |  |  |  | A.030.18.129 |  | Cyclohexanone
Comment |  | Sutter J. Life Cycle Inventories of Petrochemical Solvents. Data v2.0. Uster December 2007. Research gate. https://www.researchgate.net/publication/313054728_Life_Cycle_Inventories_of_Petrochemical_Solvents_Data_v20_Uster_2007 |  | A.030.18.129 |  | Cyclohexanone
Reference flow | A.030.18.129.230701 Cyclohexanone kg 1 End-of-life type:not defined Chemicals\Organic\Solvents |  |  | A.030.18.129 |  | Cyclohexanone
Scope2 Heat | B.050.01.107.230701 Heat from natural gas for chemical processes - incl. combustion CO2 MJ 20.3 Comment. |  |  | A.030.18.129 |  | Cyclohexanone
Scope2 Electricity | B.040.01.101.251007 Electricity General Industry kWh 1.76E-1 Comment. |  |  | A.030.18.129 |  | Cyclohexanone
Scope2 Heat | B.050.01.106.230701 Heat from heavy oil for chemical processes - incl. combustion CO2 MJ 1.7E-2 Comment. heavy oil is a bit negative for light oil |  |  | A.030.18.129 |  | Cyclohexanone
|  |  |  | A.030.18.129 |  | Cyclohexanone
......... |  |  |  | A.030.18.129 |  | Cyclohexanone
Process name | A.030.18.130.230701 Ethanol from ethylene |  | A.030.18.130 | A.030.18.130 | Ethanol from ethylene | Ethanol from ethylene
Date | 45003 |  |  | A.030.18.130 |  | Ethanol from ethylene
Record | Delft University of Technology |  |  | A.030.18.130 |  | Ethanol from ethylene
Generator | Joost Vogtlander |  |  | A.030.18.130 |  | Ethanol from ethylene
Alternative Names |  | Ethanol: ethyl alcohol grain alcohol CAS nr 64-17-5 |  | A.030.18.130 |  | Ethanol from ethylene
. |  |  |  | A.030.18.130 |  | Ethanol from ethylene
Comment |  | Sutter J. Life Cycle Inventories of Petrochemical Solvents. Data v2.0. Uster December 2007. Research gate. https://www.researchgate.net/publication/313054728_Life_Cycle_Inventories_of_Petrochemical_Solvents_Data_v20_Uster_2007 |  | A.030.18.130 |  | Ethanol from ethylene
Reference flow | A.030.18.130.230701 Ethanol from ethylene kg 1.60 End-of-life type:not defined Chemicals\Organic\Solvents |  |  | A.030.18.130 |  | Ethanol from ethylene
Scope2 Heat | B.050.01.107.230701 Heat from natural gas for chemical processes - incl. combustion CO2 MJ 4.66 Comment. |  |  | A.030.18.130 |  | Ethanol from ethylene
Scope2 Electricity | B.040.01.101.251007 Electricity General Industry kWh 2.71E-2 Comment. |  |  | A.030.18.130 |  | Ethanol from ethylene
|  |  |  | A.030.18.130 |  | Ethanol from ethylene
......... |  |  |  | A.030.18.130 |  | Ethanol from ethylene
Process name | A.030.18.131.230701 Diethyl ether |  | A.030.18.131 | A.030.18.131 | Diethyl ether | Diethyl ether
Date | 45003 |  |  | A.030.18.131 |  | Diethyl ether
Record | Delft University of Technology |  |  | A.030.18.131 |  | Diethyl ether
Generator | Joost Vogtlander |  |  | A.030.18.131 |  | Diethyl ether
Alternative Names |  | Diethyl ether: ethyl ether ether CAS nr 60-29-7 |  | A.030.18.131 |  | Diethyl ether
. |  |  |  | A.030.18.131 |  | Diethyl ether
Comment |  | Sutter J. Life Cycle Inventories of Petrochemical Solvents. Data v2.0. Uster December 2007. Research gate. https://www.researchgate.net/publication/313054728_Life_Cycle_Inventories_of_Petrochemical_Solvents_Data_v20_Uster_2007 |  | A.030.18.131 |  | Diethyl ether
Reference flow | A.030.18.131.230701 Diethyl ether kg 1.60 End-of-life type:not defined Chemicals\Organic\Solvents |  |  | A.030.18.131 |  | Diethyl ether
Scope2 Heat | B.050.01.107.230701 Heat from natural gas for chemical processes - incl. combustion CO2 MJ 4.66 Comment. |  |  | A.030.18.131 |  | Diethyl ether
Scope2 Electricity | B.040.01.101.251007 Electricity General Industry kWh 2.71E-2 Comment. |  |  | A.030.18.131 |  | Diethyl ether
|  |  |  | A.030.18.131 |  | Diethyl ether
......... |  |  |  | A.030.18.131 |  | Diethyl ether
Process name | A.030.18.132.230701 Dimethyl sulfoxide |  | A.030.18.132 | A.030.18.132 | Dimethyl sulfoxide | Dimethyl sulfoxide
Date | 45003 |  |  | A.030.18.132 |  | Dimethyl sulfoxide
Record | Delft University of Technology |  |  | A.030.18.132 |  | Dimethyl sulfoxide
Generator | Joost Vogtlander |  |  | A.030.18.132 |  | Dimethyl sulfoxide
Alternative Names |  | Dimethyl sulfoxide: DMSO CAS nr 67-68-5 |  | A.030.18.132 |  | Dimethyl sulfoxide
. |  |  |  | A.030.18.132 |  | Dimethyl sulfoxide
Comment |  | Sutter J. Life Cycle Inventories of Petrochemical Solvents. Data v2.0. Uster December 2007. Research gate. https://www.researchgate.net/publication/313054728_Life_Cycle_Inventories_of_Petrochemical_Solvents_Data_v20_Uster_2007 |  | A.030.18.132 |  | Dimethyl sulfoxide
Reference flow | A.030.18.132.230701 Dimethyl sulfoxide kg 1 End-of-life type:not defined Chemicals\Organic\Solvents |  |  | A.030.18.132 |  | Dimethyl sulfoxide
Scope2 Heat | B.050.01.107.230701 Heat from natural gas for chemical processes - incl. combustion CO2 MJ 2 Comment. |  |  | A.030.18.132 |  | Dimethyl sulfoxide
Scope2 Electricity | B.040.01.101.251007 Electricity General Industry kWh 0.333 Comment. |  |  | A.030.18.132 |  | Dimethyl sulfoxide
|  |  |  | A.030.18.132 |  | Dimethyl sulfoxide
......... |  |  |  | A.030.18.132 |  | Dimethyl sulfoxide
Process name | A.030.18.133.230701 Dimethylamine |  | A.030.18.133 | A.030.18.133 | Dimethylamine | Dimethylamine
Date | 45003 |  |  | A.030.18.133 |  | Dimethylamine
Record | Delft University of Technology |  |  | A.030.18.133 |  | Dimethylamine
Generator | Joost Vogtlander |  |  | A.030.18.133 |  | Dimethylamine
Alternative Names |  | Dimethylamine: DMA methanamine CAS nr 124-40-3 |  | A.030.18.133 |  | Dimethylamine
. |  |  |  | A.030.18.133 |  | Dimethylamine
Comment |  | Sutter J. Life Cycle Inventories of Petrochemical Solvents. Data v2.0. Uster December 2007. Research gate. https://www.researchgate.net/publication/313054728_Life_Cycle_Inventories_of_Petrochemical_Solvents_Data_v20_Uster_2007 |  | A.030.18.133 |  | Dimethylamine
Reference flow | A.030.18.133.230701 Dimethylamine kg 1 End-of-life type:not defined Chemicals\Organic\Solvents |  |  | A.030.18.133 |  | Dimethylamine
Scope2 Heat | B.050.01.107.230701 Heat from natural gas for chemical processes - incl. combustion CO2 MJ 1.76 Comment. |  |  | A.030.18.133 |  | Dimethylamine
Scope2 Electricity | B.040.01.101.251007 Electricity General Industry kWh 3.583E-1 Comment. |  |  | A.030.18.133 |  | Dimethylamine
|  |  |  | A.030.18.133 |  | Dimethylamine
......... |  |  |  | A.030.18.133 |  | Dimethylamine
Process name | A.030.18.134.230701 Ethyl acetate from ethanol and acetic acid |  | A.030.18.134 | A.030.18.134 | Ethyl acetate from ethanol and acetic acid | Ethyl acetate from ethanol and acetic acid
Date | 45003 |  |  | A.030.18.134 |  | Ethyl acetate from ethanol and acetic acid
Record | Delft University of Technology |  |  | A.030.18.134 |  | Ethyl acetate from ethanol and acetic acid
Generator | Joost Vogtlander |  |  | A.030.18.134 |  | Ethyl acetate from ethanol and acetic acid
Alternative Names |  | Ethyl acetate: acetic acid ethyl ester ethyl ethanoate CAS nr 141-78-6 |  | A.030.18.134 |  | Ethyl acetate from ethanol and acetic acid
. |  |  |  | A.030.18.134 |  | Ethyl acetate from ethanol and acetic acid
Comment |  | Sutter J. Life Cycle Inventories of Petrochemical Solvents. Data v2.0. Uster December 2007. Research gate. https://www.researchgate.net/publication/313054728_Life_Cycle_Inventories_of_Petrochemical_Solvents_Data_v20_Uster_2007 |  | A.030.18.134 |  | Ethyl acetate from ethanol and acetic acid
Reference flow | A.030.18.134.230701 Ethyl acetate from ethanol and acetic acid kg 1 End-of-life type:not defined Chemicals\Organic\Solvents |  |  | A.030.18.134 |  | Ethyl acetate from ethanol and acetic acid
Scope2 Heat | B.050.01.107.230701 Heat from natural gas for chemical processes - incl. combustion CO2 MJ 8.84 Comment. |  |  | A.030.18.134 |  | Ethyl acetate from ethanol and acetic acid
Scope2 Electricity | B.040.01.101.251007 Electricity General Industry kWh 7.25E-3 Comment. |  |  | A.030.18.134 |  | Ethyl acetate from ethanol and acetic acid
|  |  |  | A.030.18.134 |  | Ethyl acetate from ethanol and acetic acid
......... |  |  |  | A.030.18.134 |  | Ethyl acetate from ethanol and acetic acid
Process name | A.030.18.135.230701 Ethyl acetate from Butane oxidation |  | A.030.18.135 | A.030.18.135 | Ethyl acetate from Butane oxidation | Ethyl acetate from Butane oxidation
Date | 45003 |  |  | A.030.18.135 |  | Ethyl acetate from Butane oxidation
Record | Delft University of Technology |  |  | A.030.18.135 |  | Ethyl acetate from Butane oxidation
Generator | Joost Vogtlander |  |  | A.030.18.135 |  | Ethyl acetate from Butane oxidation
Alternative Names |  | Ethyl acetate: acetic acid ethyl ester ethyl ethanoate CAS nr 141-78-6 |  | A.030.18.135 |  | Ethyl acetate from Butane oxidation
. |  |  |  | A.030.18.135 |  | Ethyl acetate from Butane oxidation
Comment |  | and further: A.030.18.135.230701 Ethyl acetate from Butane oxidation A.030.18.147.230701 Methyl acetate and A.030.18.114.230701 Acetone (2)Sutter J. Life Cycle Inventories of Petrochemical Solvents. Data v2.0. Uster December 2007. Research gate. https://www.researchgate.net/publication/313054728_Life_Cycle_Inventories_of_Petrochemical_Solvents_Data_v20_Uster_2007 |  | A.030.18.135 |  | Ethyl acetate from Butane oxidation
Reference flow | A.030.18.135.230701 Ethyl acetate from Butane oxidation kg 1.605 End-of-life type:not defined Chemicals\Organic\Solvents |  |  | A.030.18.135 |  | Ethyl acetate from Butane oxidation
Scope2 Heat | B.050.01.107.230701 Heat from natural gas for chemical processes - incl. combustion CO2 MJ 9.21 Comment. |  |  | A.030.18.135 |  | Ethyl acetate from Butane oxidation
Scope2 Electricity | B.040.01.101.251007 Electricity General Industry kWh 0.27 Comment. |  |  | A.030.18.135 |  | Ethyl acetate from Butane oxidation
|  |  |  | A.030.18.135 |  | Ethyl acetate from Butane oxidation
......... |  |  |  | A.030.18.135 |  | Ethyl acetate from Butane oxidation
Process name | A.030.18.136.230701 Ethyl acetate |  | A.030.18.136 | A.030.18.136 | Ethyl acetate | Ethyl acetate
Date | 45003 |  |  | A.030.18.136 |  | Ethyl acetate
Record | Delft University of Technology |  |  | A.030.18.136 |  | Ethyl acetate
Generator | Joost Vogtlander |  |  | A.030.18.136 |  | Ethyl acetate
Alternative Names |  | Ethyl acetate: acetic acid ethyl ester ethyl ethanoate CAS nr 141-78-6 |  | A.030.18.136 |  | Ethyl acetate
. |  |  |  | A.030.18.136 |  | Ethyl acetate
Comment |  | Sutter J. Life Cycle Inventories of Petrochemical Solvents. Data v2.0. Uster December 2007. Research gate. https://www.researchgate.net/publication/313054728_Life_Cycle_Inventories_of_Petrochemical_Solvents_Data_v20_Uster_2007 |  | A.030.18.136 |  | Ethyl acetate
Reference flow | A.030.18.136.230701 Ethyl acetate |  |  | A.030.18.136 |  | Ethyl acetate
Scope2 Heat | B.050.01.107.230701 Heat from natural gas for chemical processes - incl. combustion CO2 MJ 8.84 Comment. |  |  | A.030.18.136 |  | Ethyl acetate
Scope2 Electricity | B.040.01.101.251007 Electricity General Industry kWh 7.25E-3 Comment. |  |  | A.030.18.136 |  | Ethyl acetate
|  |  |  | A.030.18.136 |  | Ethyl acetate
......... |  |  |  | A.030.18.136 |  | Ethyl acetate
Process name | A.030.18.137.230701 Ethylene glycol diethyl ether |  | A.030.18.137 | A.030.18.137 | Ethylene glycol diethyl ether | Ethylene glycol diethyl ether
Date | 22/03/0223 |  |  | A.030.18.137 |  | Ethylene glycol diethyl ether
Record | Delft University of Technology |  |  | A.030.18.137 |  | Ethylene glycol diethyl ether
Generator | Joost Vogtlander |  |  | A.030.18.137 |  | Ethylene glycol diethyl ether
Alternative Names |  | Ethylene glycol diethyl ether: diethoxyethane glycol diethyl ether CAS nr 629-14-1 |  | A.030.18.137 |  | Ethylene glycol diethyl ether
. |  |  |  | A.030.18.137 |  | Ethylene glycol diethyl ether
Comment |  | Sutter J. Life Cycle Inventories of Petrochemical Solvents. Data v2.0. Uster December 2007. Research gate. https://www.researchgate.net/publication/313054728_Life_Cycle_Inventories_of_Petrochemical_Solvents_Data_v20_Uster_2007 |  | A.030.18.137 |  | Ethylene glycol diethyl ether
Reference flow | A.030.18.137.230701 Ethylene glycol diethyl ether kg 1 End-of-life type:not defined Chemicals\Organic\Solvents |  |  | A.030.18.137 |  | Ethylene glycol diethyl ether
Scope2 Electricity | B.040.01.101.251007 Electricity General Industry kWh 0.333 Comment. |  |  | A.030.18.137 |  | Ethylene glycol diethyl ether
Scope2 Heat | B.050.01.107.230701 Heat from natural gas for chemical processes - incl. combustion CO2 MJ 2 Comment. |  |  | A.030.18.137 |  | Ethylene glycol diethyl ether
|  |  |  | A.030.18.137 |  | Ethylene glycol diethyl ether
......... |  |  |  | A.030.18.137 |  | Ethylene glycol diethyl ether
Process name | A.030.18.138.230701 Ethylene glycol dimethyl ether |  | A.030.18.138 | A.030.18.138 | Ethylene glycol dimethyl ether | Ethylene glycol dimethyl ether
Date | 45008 |  |  | A.030.18.138 |  | Ethylene glycol dimethyl ether
Record | Delft University of Technology |  |  | A.030.18.138 |  | Ethylene glycol dimethyl ether
Generator | Joost Vogtlander |  |  | A.030.18.138 |  | Ethylene glycol dimethyl ether
Alternative Names |  | Ethylene glycol dimethyl ether: dimethoxyethane monoglyme CAS nr 110-71-4 |  | A.030.18.138 |  | Ethylene glycol dimethyl ether
. |  |  |  | A.030.18.138 |  | Ethylene glycol dimethyl ether
Comment |  | Sutter J. Life Cycle Inventories of Petrochemical Solvents. Data v2.0. Uster December 2007. Research gate. https://www.researchgate.net/publication/313054728_Life_Cycle_Inventories_of_Petrochemical_Solvents_Data_v20_Uster_2007 |  | A.030.18.138 |  | Ethylene glycol dimethyl ether
Reference flow | A.030.18.138.230701 Ethylene glycol dimethyl ether kg 1 End-of-life type:not defined Chemicals\Organic\Solvents |  |  | A.030.18.138 |  | Ethylene glycol dimethyl ether
Scope2 Electricity | B.040.01.101.251007 Electricity General Industry kWh 0.333 Comment. |  |  | A.030.18.138 |  | Ethylene glycol dimethyl ether
Scope2 Heat | B.050.01.107.230701 Heat from natural gas for chemical processes - incl. combustion CO2 MJ 2 Comment. |  |  | A.030.18.138 |  | Ethylene glycol dimethyl ether
|  |  |  | A.030.18.138 |  | Ethylene glycol dimethyl ether
......... |  |  |  | A.030.18.138 |  | Ethylene glycol dimethyl ether
Process name | A.030.18.139.230701 Ethylene glycol monoethyl ether |  | A.030.18.139 | A.030.18.139 | Ethylene glycol monoethyl ether | Ethylene glycol monoethyl ether
Date | 45003 |  |  | A.030.18.139 |  | Ethylene glycol monoethyl ether
Record | Delft University of Technology |  |  | A.030.18.139 |  | Ethylene glycol monoethyl ether
Generator | Joost Vogtlander |  |  | A.030.18.139 |  | Ethylene glycol monoethyl ether
Alternative Names |  | Ethylene glycol monoethyl ether: 2-ethoxyethanol cellosolve CAS nr 110-80-5 |  | A.030.18.139 |  | Ethylene glycol monoethyl ether
. |  |  |  | A.030.18.139 |  | Ethylene glycol monoethyl ether
Comment |  | Sutter J. Life Cycle Inventories of Petrochemical Solvents. Data v2.0. Uster December 2007. Research gate. https://www.researchgate.net/publication/313054728_Life_Cycle_Inventories_of_Petrochemical_Solvents_Data_v20_Uster_2007 |  | A.030.18.139 |  | Ethylene glycol monoethyl ether
Reference flow | A.030.18.139.230701 Ethylene glycol monoethyl ether kg 1 End-of-life type:not defined Chemicals\Organic\Solvents |  |  | A.030.18.139 |  | Ethylene glycol monoethyl ether
Scope2 Heat | B.050.01.107.230701 Heat from natural gas for chemical processes - incl. combustion CO2 MJ 2 Comment. |  |  | A.030.18.139 |  | Ethylene glycol monoethyl ether
Scope2 Electricity | B.040.01.101.251007 Electricity General Industry kWh 0.333 Comment. |  |  | A.030.18.139 |  | Ethylene glycol monoethyl ether
|  |  |  | A.030.18.139 |  | Ethylene glycol monoethyl ether
......... |  |  |  | A.030.18.139 |  | Ethylene glycol monoethyl ether
Process name | A.030.18.140.230701 Ethylene hydration |  | A.030.18.140 | A.030.18.140 | Ethylene hydration | Ethylene hydration
Date | 45003 |  |  | A.030.18.140 |  | Ethylene hydration
Record | Delft University of Technology |  |  | A.030.18.140 |  | Ethylene hydration
Generator | Joost Vogtlander |  |  | A.030.18.140 |  | Ethylene hydration
Alternative Names |  | Ethylene: ethene bicarbureted hydrogen CAS nr 74-85-1 |  | A.030.18.140 |  | Ethylene hydration
. |  |  |  | A.030.18.140 |  | Ethylene hydration
Comment |  | Sutter J. Life Cycle Inventories of Petrochemical Solvents. Data v2.0. Uster December 2007. Research gate. https://www.researchgate.net/publication/313054728_Life_Cycle_Inventories_of_Petrochemical_Solvents_Data_v20_Uster_2007 |  | A.030.18.140 |  | Ethylene hydration
Reference flow | A.030.18.140.230701 Ethylene hydration kg 1 End-of-life type:not defined Chemicals\Organic\Solvents |  |  | A.030.18.140 |  | Ethylene hydration
Scope2 Heat | B.050.01.107.230701 Heat from natural gas for chemical processes - incl. combustion CO2 MJ 4.66 Comment. |  |  | A.030.18.140 |  | Ethylene hydration
Scope2 Electricity | B.040.01.101.251007 Electricity General Industry kWh 2.71E-2 Comment. |  |  | A.030.18.140 |  | Ethylene hydration
|  |  |  | A.030.18.140 |  | Ethylene hydration
......... |  |  |  | A.030.18.140 |  | Ethylene hydration
Process name | A.030.18.141.230701 Formic acid by butane oxidation |  | A.030.18.141 | A.030.18.141 | Formic acid by butane oxidation | Formic acid by butane oxidation
Date | 45003 |  |  | A.030.18.141 |  | Formic acid by butane oxidation
Record | Delft University of Technology |  |  | A.030.18.141 |  | Formic acid by butane oxidation
Generator | Joost Vogtlander |  |  | A.030.18.141 |  | Formic acid by butane oxidation
Alternative Names |  | Formic acid by butane oxidation: (process no CAS number) |  | A.030.18.141 |  | Formic acid by butane oxidation
. |  |  |  | A.030.18.141 |  | Formic acid by butane oxidation
Comment |  | and further: A.030.18.135.230701 Ethyl acetate from Butane oxidation A.030.18.147.230701 Methyl acetate and A.030.18.114.230701 Acetone (2)Sutter J. Life Cycle Inventories of Petrochemical Solvents. Data v2.0. Uster December 2007. Research gate. https://www.researchgate.net/publication/313054728_Life_Cycle_Inventories_of_Petrochemical_Solvents_Data_v20_Uster_2007 |  | A.030.18.141 |  | Formic acid by butane oxidation
Reference flow | A.030.18.141.230701 Formic acid by butane oxidation kg 1.606 End-of-life type:not defined Chemicals\Organic\Solvents |  |  | A.030.18.141 |  | Formic acid by butane oxidation
Scope2 Heat | B.050.01.107.230701 Heat from natural gas for chemical processes - incl. combustion CO2 MJ 9.21 Comment. |  |  | A.030.18.141 |  | Formic acid by butane oxidation
Scope2 Electricity | B.040.01.101.251007 Electricity General Industry kWh 0.27 Comment. |  |  | A.030.18.141 |  | Formic acid by butane oxidation
|  |  |  | A.030.18.141 |  | Formic acid by butane oxidation
......... |  |  |  | A.030.18.141 |  | Formic acid by butane oxidation
Process name | A.030.18.142.230701 Formic acid by methyl formate hydrolysis |  | A.030.18.142 | A.030.18.142 | Formic acid by methyl formate hydrolysis | Formic acid by methyl formate hydrolysis
Date | 45003 |  |  | A.030.18.142 |  | Formic acid by methyl formate hydrolysis
Record | Delft University of Technology |  |  | A.030.18.142 |  | Formic acid by methyl formate hydrolysis
Generator | Joost Vogtlander |  |  | A.030.18.142 |  | Formic acid by methyl formate hydrolysis
Alternative Names |  | Formic acid by methyl formate hydrolysis: (process no CAS number) |  | A.030.18.142 |  | Formic acid by methyl formate hydrolysis
. |  |  |  | A.030.18.142 |  | Formic acid by methyl formate hydrolysis
Comment |  | Sutter J. Life Cycle Inventories of Petrochemical Solvents. Data v2.0. Uster December 2007. Research gate. https://www.researchgate.net/publication/313054728_Life_Cycle_Inventories_of_Petrochemical_Solvents_Data_v20_Uster_2007 |  | A.030.18.142 |  | Formic acid by methyl formate hydrolysis
Reference flow | A.030.18.142.230701 Formic acid by methyl formate hydrolysis kg 1 End-of-life type:not defined Chemicals\Organic\Solvents |  |  | A.030.18.142 |  | Formic acid by methyl formate hydrolysis
Scope2 Heat | B.050.01.107.230701 Heat from natural gas for chemical processes - incl. combustion CO2 MJ 19.25 Comment. |  |  | A.030.18.142 |  | Formic acid by methyl formate hydrolysis
Scope2 Electricity | B.040.01.101.251007 Electricity General Industry kWh 1.323E-1 Comment. |  |  | A.030.18.142 |  | Formic acid by methyl formate hydrolysis
|  |  |  | A.030.18.142 |  | Formic acid by methyl formate hydrolysis
......... |  |  |  | A.030.18.142 |  | Formic acid by methyl formate hydrolysis
Process name | A.030.18.143.230701 Hydrochloric acid (better is A.030.02.101. of plastic europe |  | A.030.18.143 | A.030.18.143 | Hydrochloric acid (better is A.030.02.101. of plastic europe | Hydrochloric acid (better is A.030.02.101. of plastic europe
Date | 45003 |  |  | A.030.18.143 |  | Hydrochloric acid (better is A.030.02.101. of plastic europe
Record | Delft University of Technology |  |  | A.030.18.143 |  | Hydrochloric acid (better is A.030.02.101. of plastic europe
Generator | Joost Vogtlander |  |  | A.030.18.143 |  | Hydrochloric acid (better is A.030.02.101. of plastic europe
Alternative Names |  | Hydrochloric acid: muriatic acid hydrogen chloride in water CAS nr 7647-01-0 |  | A.030.18.143 |  | Hydrochloric acid (better is A.030.02.101. of plastic europe
. |  |  |  | A.030.18.143 |  | Hydrochloric acid (better is A.030.02.101. of plastic europe
Comment |  | and further A.030.18.155.230701 p-dichlorobenzene and A.030.18.143.230701 Hydrochloric acid (do not use use A.030.02.101. of plastic europe)Sutter J. Life Cycle Inventories of Petrochemical Solvents. Data v2.0. Uster December 2007. Research gate. https://www.researchgate.net/publication/313054728_Life_Cycle_Inventories_of_Petrochemical_Solvents_Data_v20_Uster_2007 |  | A.030.18.143 |  | Hydrochloric acid (better is A.030.02.101. of plastic europe
Reference flow | A.030.18.143.230701 Hydrochloric acid (better is A.030.02.101. of plastic europe) kg 0.156 End-of-life type:not defined Chemicals\Organic\Solvents |  |  | A.030.18.143 |  | Hydrochloric acid (better is A.030.02.101. of plastic europe
Scope2 Heat | B.050.01.107.230701 Heat from natural gas for chemical processes - incl. combustion CO2 MJ 1.26E-1 Comment. |  |  | A.030.18.143 |  | Hydrochloric acid (better is A.030.02.101. of plastic europe
Scope2 Electricity | B.040.01.101.251007 Electricity General Industry kWh 5.03E-3 Comment. |  |  | A.030.18.143 |  | Hydrochloric acid (better is A.030.02.101. of plastic europe
|  |  |  | A.030.18.143 |  | Hydrochloric acid (better is A.030.02.101. of plastic europe
......... |  |  |  | A.030.18.143 |  | Hydrochloric acid (better is A.030.02.101. of plastic europe
Process name | A.030.18.144.230701 Hydrogen from Reppe process |  | A.030.18.144 | A.030.18.144 | Hydrogen from Reppe process | Hydrogen from Reppe process
Date | 45003 |  |  | A.030.18.144 |  | Hydrogen from Reppe process
Record | Delft University of Technology |  |  | A.030.18.144 |  | Hydrogen from Reppe process
Generator | Joost Vogtlander |  |  | A.030.18.144 |  | Hydrogen from Reppe process
Alternative Names |  | Hydrogen: molecular hydrogen dihydrogen CAS nr 1333-74-0 |  | A.030.18.144 |  | Hydrogen from Reppe process
. |  |  |  | A.030.18.144 |  | Hydrogen from Reppe process
Comment |  | Sutter J. Life Cycle Inventories of Petrochemical Solvents. Data v2.0. Uster December 2007. Research gate. https://www.researchgate.net/publication/313054728_Life_Cycle_Inventories_of_Petrochemical_Solvents_Data_v20_Uster_2007 |  | A.030.18.144 |  | Hydrogen from Reppe process
Reference flow | A.030.18.144.230701 Hydrogen from Reppe process kg 0.95 End-of-life type:not defined Chemicals\Organic\Solvents |  |  | A.030.18.144 |  | Hydrogen from Reppe process
Scope2 Heat | B.050.01.107.230701 Heat from natural gas for chemical processes - incl. combustion CO2 MJ 1.9 Comment. |  |  | A.030.18.144 |  | Hydrogen from Reppe process
Scope2 Electricity | B.040.01.101.251007 Electricity General Industry kWh 0.316 Comment. |  |  | A.030.18.144 |  | Hydrogen from Reppe process
|  |  |  | A.030.18.144 |  | Hydrogen from Reppe process
......... |  |  |  | A.030.18.144 |  | Hydrogen from Reppe process
Process name | A.030.18.145.230701 Isobutyl acetate |  | A.030.18.145 | A.030.18.145 | Isobutyl acetate | Isobutyl acetate
Date | 45003 |  |  | A.030.18.145 |  | Isobutyl acetate
Record | Delft University of Technology |  |  | A.030.18.145 |  | Isobutyl acetate
Generator | Joost Vogtlander |  |  | A.030.18.145 |  | Isobutyl acetate
Alternative Names |  | Isobutyl acetate: 2-methylpropyl acetate isobutyl ethanoate CAS nr 110-19-0 |  | A.030.18.145 |  | Isobutyl acetate
. |  |  |  | A.030.18.145 |  | Isobutyl acetate
Comment |  | Sutter J. Life Cycle Inventories of Petrochemical Solvents. Data v2.0. Uster December 2007. Research gate. https://www.researchgate.net/publication/313054728_Life_Cycle_Inventories_of_Petrochemical_Solvents_Data_v20_Uster_2007 |  | A.030.18.145 |  | Isobutyl acetate
Reference flow | A.030.18.145.230701 Isobutyl acetate kg 1 End-of-life type:not defined Chemicals\Organic\Solvents |  |  | A.030.18.145 |  | Isobutyl acetate
Scope2 Heat | B.050.01.107.230701 Heat from natural gas for chemical processes - incl. combustion CO2 MJ 8.84 Comment. |  |  | A.030.18.145 |  | Isobutyl acetate
Scope2 Electricity | B.040.01.101.251007 Electricity General Industry kWh 7.25E-3 Comment. |  |  | A.030.18.145 |  | Isobutyl acetate
|  |  |  | A.030.18.145 |  | Isobutyl acetate
......... |  |  |  | A.030.18.145 |  | Isobutyl acetate
Process name | A.030.18.146.230701 Isopropyl acetate |  | A.030.18.146 | A.030.18.146 | Isopropyl acetate | Isopropyl acetate
Date | 45003 |  |  | A.030.18.146 |  | Isopropyl acetate
Record | Delft University of Technology |  |  | A.030.18.146 |  | Isopropyl acetate
Generator | Joost Vogtlander |  |  | A.030.18.146 |  | Isopropyl acetate
Alternative Names |  | Isopropyl acetate: 2-propanol acetate acetic acid isopropyl ester CAS nr 108-21-4 |  | A.030.18.146 |  | Isopropyl acetate
. |  |  |  | A.030.18.146 |  | Isopropyl acetate
Comment |  | Sutter J. Life Cycle Inventories of Petrochemical Solvents. Data v2.0. Uster December 2007. Research gate. https://www.researchgate.net/publication/313054728_Life_Cycle_Inventories_of_Petrochemical_Solvents_Data_v20_Uster_2007 |  | A.030.18.146 |  | Isopropyl acetate
Reference flow | A.030.18.146.230701 Isopropyl acetate kg 1 End-of-life type:not defined Chemicals\Organic\Solvents |  |  | A.030.18.146 |  | Isopropyl acetate
Scope2 Heat | B.050.01.107.230701 Heat from natural gas for chemical processes - incl. combustion CO2 MJ 8.84 Comment. |  |  | A.030.18.146 |  | Isopropyl acetate
Scope2 Electricity | B.040.01.101.251007 Electricity General Industry kWh 7.25E-3 Comment. |  |  | A.030.18.146 |  | Isopropyl acetate
|  |  |  | A.030.18.146 |  | Isopropyl acetate
......... |  |  |  | A.030.18.146 |  | Isopropyl acetate
Process name | A.030.18.147.230701 Methyl acetate |  | A.030.18.147 | A.030.18.147 | Methyl acetate | Methyl acetate
Date | 45003 |  |  | A.030.18.147 |  | Methyl acetate
Record | Delft University of Technology |  |  | A.030.18.147 |  | Methyl acetate
Generator | Joost Vogtlander |  |  | A.030.18.147 |  | Methyl acetate
Alternative Names |  | Methyl acetate: acetic acid methyl ester methyl ethanoate CAS nr 79-20-9 |  | A.030.18.147 |  | Methyl acetate
. |  |  |  | A.030.18.147 |  | Methyl acetate
Comment |  | and further: A.030.18.135.230701 Ethyl acetate from Butane oxidation A.030.18.147.230701 Methyl acetate and A.030.18.114.230701 Acetone (2)Sutter J. Life Cycle Inventories of Petrochemical Solvents. Data v2.0. Uster December 2007. Research gate. https://www.researchgate.net/publication/313054728_Life_Cycle_Inventories_of_Petrochemical_Solvents_Data_v20_Uster_2007 |  | A.030.18.147 |  | Methyl acetate
Reference flow | A.030.18.147.230701 Methyl acetate kg 1.605 End-of-life type:not defined Chemicals\Organic\Solvents |  |  | A.030.18.147 |  | Methyl acetate
Scope2 Heat | B.050.01.107.230701 Heat from natural gas for chemical processes - incl. combustion CO2 MJ 9.21 Comment. |  |  | A.030.18.147 |  | Methyl acetate
Scope2 Electricity | B.040.01.101.251007 Electricity General Industry kWh 0.27 Comment. |  |  | A.030.18.147 |  | Methyl acetate
|  |  |  | A.030.18.147 |  | Methyl acetate
......... |  |  |  | A.030.18.147 |  | Methyl acetate
Process name | A.030.18.148.230701 Methyl ethyl ketone |  | A.030.18.148 | A.030.18.148 | Methyl ethyl ketone | Methyl ethyl ketone
Date | 45003 |  |  | A.030.18.148 |  | Methyl ethyl ketone
Record | Delft University of Technology |  |  | A.030.18.148 |  | Methyl ethyl ketone
Generator | Joost Vogtlander |  |  | A.030.18.148 |  | Methyl ethyl ketone
Alternative Names |  | Methyl ethyl ketone: butanone MEK CAS nr 78-93-3 |  | A.030.18.148 |  | Methyl ethyl ketone
. |  |  |  | A.030.18.148 |  | Methyl ethyl ketone
Comment |  | and further: A.030.18.135.230701 Ethyl acetate from Butane oxidation A.030.18.147.230701 Methyl acetate and A.030.18.114.230701 Acetone (2)Sutter J. Life Cycle Inventories of Petrochemical Solvents. Data v2.0. Uster December 2007. Research gate. https://www.researchgate.net/publication/313054728_Life_Cycle_Inventories_of_Petrochemical_Solvents_Data_v20_Uster_2007 |  | A.030.18.148 |  | Methyl ethyl ketone
Reference flow | A.030.18.148.230701 Methyl ethyl ketone kg 1.605 End-of-life type:not defined Chemicals\Organic\Solvents |  |  | A.030.18.148 |  | Methyl ethyl ketone
Scope2 Heat | B.050.01.107.230701 Heat from natural gas for chemical processes - incl. combustion CO2 MJ 9.21 Comment. |  |  | A.030.18.148 |  | Methyl ethyl ketone
Scope2 Electricity | B.040.01.101.251007 Electricity General Industry kWh 0.27 Comment. |  |  | A.030.18.148 |  | Methyl ethyl ketone
|  |  |  | A.030.18.148 |  | Methyl ethyl ketone
......... |  |  |  | A.030.18.148 |  | Methyl ethyl ketone
Process name | A.030.18.149.230701 Methyl formate |  | A.030.18.149 | A.030.18.149 | Methyl formate | Methyl formate
Date | 45003 |  |  | A.030.18.149 |  | Methyl formate
Record | Delft University of Technology |  |  | A.030.18.149 |  | Methyl formate
Generator | Joost Vogtlander |  |  | A.030.18.149 |  | Methyl formate
Alternative Names |  | Methyl formate: formic acid methyl ester methyl methanoate CAS nr 107-31-3 |  | A.030.18.149 |  | Methyl formate
. |  |  |  | A.030.18.149 |  | Methyl formate
Comment |  | Sutter J. Life Cycle Inventories of Petrochemical Solvents. Data v2.0. Uster December 2007. Research gate. https://www.researchgate.net/publication/313054728_Life_Cycle_Inventories_of_Petrochemical_Solvents_Data_v20_Uster_2007 |  | A.030.18.149 |  | Methyl formate
Reference flow | A.030.18.149.230701 Methyl formate kg 1 End-of-life type:not defined Chemicals\Organic\Solvents |  |  | A.030.18.149 |  | Methyl formate
Scope2 Heat | B.050.01.107.230701 Heat from natural gas for chemical processes - incl. combustion CO2 MJ 5.5 Comment. |  |  | A.030.18.149 |  | Methyl formate
Scope2 Electricity | B.040.01.101.251007 Electricity General Industry kWh 0.48 Comment. |  |  | A.030.18.149 |  | Methyl formate
|  |  |  | A.030.18.149 |  | Methyl formate
......... |  |  |  | A.030.18.149 |  | Methyl formate
Process name | A.030.18.150.230701 Methylcyclohexane |  | A.030.18.150 | A.030.18.150 | Methylcyclohexane | Methylcyclohexane
Date | 45003 |  |  | A.030.18.150 |  | Methylcyclohexane
Record | Delft University of Technology |  |  | A.030.18.150 |  | Methylcyclohexane
Generator | Joost Vogtlander |  |  | A.030.18.150 |  | Methylcyclohexane
Alternative Names |  | Methylcyclohexane: cyclohexylmethane CAS nr 108-87-2 |  | A.030.18.150 |  | Methylcyclohexane
. |  |  |  | A.030.18.150 |  | Methylcyclohexane
Comment |  | Sutter J. Life Cycle Inventories of Petrochemical Solvents. Data v2.0. Uster December 2007. Research gate. https://www.researchgate.net/publication/313054728_Life_Cycle_Inventories_of_Petrochemical_Solvents_Data_v20_Uster_2007 |  | A.030.18.150 |  | Methylcyclohexane
Reference flow | A.030.18.150.230701 Methylcyclohexane kg 1 End-of-life type:not defined Chemicals\Organic\Solvents |  |  | A.030.18.150 |  | Methylcyclohexane
Scope2 Heat | B.050.01.107.230701 Heat from natural gas for chemical processes - incl. combustion CO2 MJ 28.325 Comment. |  |  | A.030.18.150 |  | Methylcyclohexane
Scope2 Electricity | B.040.01.101.251007 Electricity General Industry kWh 6.327E-1 Comment. |  |  | A.030.18.150 |  | Methylcyclohexane
|  |  |  | A.030.18.150 |  | Methylcyclohexane
......... |  |  |  | A.030.18.150 |  | Methylcyclohexane
Process name | A.030.18.151.230701 Monochlorobenzene |  | A.030.18.151 | A.030.18.151 | Monochlorobenzene | Monochlorobenzene
Date | 45003 |  |  | A.030.18.151 |  | Monochlorobenzene
Record | Delft University of Technology |  |  | A.030.18.151 |  | Monochlorobenzene
Generator | Joost Vogtlander |  |  | A.030.18.151 |  | Monochlorobenzene
Alternative Names |  | Monochlorobenzene: chlorobenzene CAS nr 108-90-7  |  | A.030.18.151 |  | Monochlorobenzene
. |  |  |  | A.030.18.151 |  | Monochlorobenzene
Comment |  | and further A.030.18.155.230701 p-dichlorobenzene and A.030.18.143.230701 Hydrochloric acid (do not use use A.030.02.101. of plastic europe)Sutter J. Life Cycle Inventories of Petrochemical Solvents. Data v2.0. Uster December 2007. Research gate. https://www.researchgate.net/publication/313054728_Life_Cycle_Inventories_of_Petrochemical_Solvents_Data_v20_Uster_2007 |  | A.030.18.151 |  | Monochlorobenzene
Reference flow | A.030.18.151.230701 Monochlorobenzene kg 0.156 End-of-life type:not defined Chemicals\Organic\Solvents |  |  | A.030.18.151 |  | Monochlorobenzene
Scope2 Heat | B.050.01.107.230701 Heat from natural gas for chemical processes - incl. combustion CO2 MJ 1.26E-1 Comment. |  |  | A.030.18.151 |  | Monochlorobenzene
Scope2 Electricity | B.040.01.101.251007 Electricity General Industry kWh 5.03E-3 Comment. |  |  | A.030.18.151 |  | Monochlorobenzene
|  |  |  | A.030.18.151 |  | Monochlorobenzene
......... |  |  |  | A.030.18.151 |  | Monochlorobenzene
Process name | A.030.18.152.230701 N-Dimethyl-2-pyrrolidone |  | A.030.18.152 | A.030.18.152 | N-Dimethyl-2-pyrrolidone | N-Dimethyl-2-pyrrolidone
Date | 45003 |  |  | A.030.18.152 |  | N-Dimethyl-2-pyrrolidone
Record | Delft University of Technology |  |  | A.030.18.152 |  | N-Dimethyl-2-pyrrolidone
Generator | Joost Vogtlander |  |  | A.030.18.152 |  | N-Dimethyl-2-pyrrolidone
Alternative Names |  | N-Dimethyl-2-pyrrolidone: N-methylpyrrolidone NMP CAS nr 872-50-4 |  | A.030.18.152 |  | N-Dimethyl-2-pyrrolidone
. |  |  |  | A.030.18.152 |  | N-Dimethyl-2-pyrrolidone
Comment |  | Sutter J. Life Cycle Inventories of Petrochemical Solvents. Data v2.0. Uster December 2007. Research gate. https://www.researchgate.net/publication/313054728_Life_Cycle_Inventories_of_Petrochemical_Solvents_Data_v20_Uster_2007 |  | A.030.18.152 |  | N-Dimethyl-2-pyrrolidone
Reference flow | A.030.18.152.230701 N-Dimethyl-2-pyrrolidone kg 1 End-of-life type:not defined Chemicals\Organic\Solvents |  |  | A.030.18.152 |  | N-Dimethyl-2-pyrrolidone
Scope2 Heat | B.050.01.107.230701 Heat from natural gas for chemical processes - incl. combustion CO2 MJ 2 Comment. |  |  | A.030.18.152 |  | N-Dimethyl-2-pyrrolidone
Scope2 Electricity | B.040.01.101.251007 Electricity General Industry kWh 0.333 Comment. |  |  | A.030.18.152 |  | N-Dimethyl-2-pyrrolidone
|  |  |  | A.030.18.152 |  | N-Dimethyl-2-pyrrolidone
......... |  |  |  | A.030.18.152 |  | N-Dimethyl-2-pyrrolidone
Process name | A.030.18.153.230701 N.N-Dimethylformamide |  | A.030.18.153 | A.030.18.153 | N.N-Dimethylformamide | N.N-Dimethylformamide
Date | 45003 |  |  | A.030.18.153 |  | N.N-Dimethylformamide
Record | Delft University of Technology |  |  | A.030.18.153 |  | N.N-Dimethylformamide
Generator | Joost Vogtlander |  |  | A.030.18.153 |  | N.N-Dimethylformamide
Alternative Names |  | NN-Dimethylformamide: DMF CAS nr 68-12-2 |  | A.030.18.153 |  | N.N-Dimethylformamide
. |  |  |  | A.030.18.153 |  | N.N-Dimethylformamide
Comment |  | Sutter J. Life Cycle Inventories of Petrochemical Solvents. Data v2.0. Uster December 2007. Research gate. https://www.researchgate.net/publication/313054728_Life_Cycle_Inventories_of_Petrochemical_Solvents_Data_v20_Uster_2007 |  | A.030.18.153 |  | N.N-Dimethylformamide
Reference flow | A.030.18.153.230701 N.N-Dimethylformamide kg 1 End-of-life type:not defined Chemicals\Organic\Solvents |  |  | A.030.18.153 |  | N.N-Dimethylformamide
Scope2 Heat | B.050.01.107.230701 Heat from natural gas for chemical processes - incl. combustion CO2 MJ 2.34 Comment. |  |  | A.030.18.153 |  | N.N-Dimethylformamide
Scope2 Electricity | B.040.01.101.251007 Electricity General Industry kWh 0.044 Comment. |  |  | A.030.18.153 |  | N.N-Dimethylformamide
|  |  |  | A.030.18.153 |  | N.N-Dimethylformamide
......... |  |  |  | A.030.18.153 |  | N.N-Dimethylformamide
Process name | A.030.18.154.230701 o-dichlorobenzene |  | A.030.18.154 | A.030.18.154 | o-dichlorobenzene | o-dichlorobenzene
Date | 45003 |  |  | A.030.18.154 |  | o-dichlorobenzene
Record | Delft University of Technology |  |  | A.030.18.154 |  | o-dichlorobenzene
Generator | Joost Vogtlander |  |  | A.030.18.154 |  | o-dichlorobenzene
Alternative Names |  | o-Dichlorobenzene: 12-dichlorobenzene ortho-dichlorobenzene CAS nr 95-50-1 or 7647-01-0 |  | A.030.18.154 |  | o-dichlorobenzene
. |  |  |  | A.030.18.154 |  | o-dichlorobenzene
Comment |  | and further A.030.18.155.230701 p-dichlorobenzene and A.030.18.143.230701 Hydrochloric acid (do not use use A.030.02.101. of plastic europe)Sutter J. Life Cycle Inventories of Petrochemical Solvents. Data v2.0. Uster December 2007. Research gate. https://www.researchgate.net/publication/313054728_Life_Cycle_Inventories_of_Petrochemical_Solvents_Data_v20_Uster_2007 |  | A.030.18.154 |  | o-dichlorobenzene
Reference flow | A.030.18.154.230701 o-dichlorobenzene kg 0.156 End-of-life type:not defined Chemicals\Organic\Solvents |  |  | A.030.18.154 |  | o-dichlorobenzene
Scope2 Heat | B.050.01.107.230701 Heat from natural gas for chemical processes - incl. combustion CO2 MJ 1.26E-1 Comment. |  |  | A.030.18.154 |  | o-dichlorobenzene
Scope2 Electricity | B.040.01.101.251007 Electricity General Industry kWh 5.03E-3 Comment. |  |  | A.030.18.154 |  | o-dichlorobenzene
|  |  |  | A.030.18.154 |  | o-dichlorobenzene
......... |  |  |  | A.030.18.154 |  | o-dichlorobenzene
Process name | A.030.18.155.230701 p-dichlorobenzene |  | A.030.18.155 | A.030.18.155 | p-dichlorobenzene | p-dichlorobenzene
Date | 45003 |  |  | A.030.18.155 |  | p-dichlorobenzene
Record | Delft University of Technology |  |  | A.030.18.155 |  | p-dichlorobenzene
Generator | Joost Vogtlander |  |  | A.030.18.155 |  | p-dichlorobenzene
Alternative Names |  | p-Dichlorobenzene: 14-dichlorobenzene para-dichlorobenzene CAS nr 106-46-7 or 7647-01-0 |  | A.030.18.155 |  | p-dichlorobenzene
. |  |  |  | A.030.18.155 |  | p-dichlorobenzene
Comment |  | and further A.030.18.155.230701 p-dichlorobenzene and A.030.18.143.230701 Hydrochloric acid (do not use use A.030.02.101. of plastic europe)Sutter J. Life Cycle Inventories of Petrochemical Solvents. Data v2.0. Uster December 2007. Research gate. https://www.researchgate.net/publication/313054728_Life_Cycle_Inventories_of_Petrochemical_Solvents_Data_v20_Uster_2007 |  | A.030.18.155 |  | p-dichlorobenzene
Reference flow | A.030.18.155.230701 p-dichlorobenzene kg 0.156 End-of-life type:not defined Chemicals\Organic\Solvents |  |  | A.030.18.155 |  | p-dichlorobenzene
Scope2 Heat | B.050.01.107.230701 Heat from natural gas for chemical processes - incl. combustion CO2 MJ 1.26E-1 Comment. |  |  | A.030.18.155 |  | p-dichlorobenzene
Scope2 Electricity | B.040.01.101.251007 Electricity General Industry kWh 5.03E-3 Comment. |  |  | A.030.18.155 |  | p-dichlorobenzene
|  |  |  | A.030.18.155 |  | p-dichlorobenzene
......... |  |  |  | A.030.18.155 |  | p-dichlorobenzene
Process name | A.030.18.156.230701 Propanal |  | A.030.18.156 | A.030.18.156 | Propanal | Propanal
Date | 45003 |  |  | A.030.18.156 |  | Propanal
Record | Delft University of Technology |  |  | A.030.18.156 |  | Propanal
Generator | Joost Vogtlander |  |  | A.030.18.156 |  | Propanal
Alternative Names |  | Propanal: propionaldehyde CAS nr 123-38-6 |  | A.030.18.156 |  | Propanal
. |  |  |  | A.030.18.156 |  | Propanal
Comment |  | Sutter J. Life Cycle Inventories of Petrochemical Solvents. Data v2.0. Uster December 2007. Research gate. https://www.researchgate.net/publication/313054728_Life_Cycle_Inventories_of_Petrochemical_Solvents_Data_v20_Uster_2007 |  | A.030.18.156 |  | Propanal
Reference flow | A.030.18.156.230701 Propanal kg 1 End-of-life type:not defined Chemicals\Organic\Solvents |  |  | A.030.18.156 |  | Propanal
Scope2 Heat | B.050.01.107.230701 Heat from natural gas for chemical processes - incl. combustion CO2 MJ 15 Comment. |  |  | A.030.18.156 |  | Propanal
Scope2 Electricity | B.040.01.101.251007 Electricity General Industry kWh 0.35 Comment. |  |  | A.030.18.156 |  | Propanal
|  |  |  | A.030.18.156 |  | Propanal
......... |  |  |  | A.030.18.156 |  | Propanal
Process name | A.030.18.157.230701 Propanol |  | A.030.18.157 | A.030.18.157 | Propanol | Propanol
Date | 45003 |  |  | A.030.18.157 |  | Propanol
Record | Delft University of Technology |  |  | A.030.18.157 |  | Propanol
Generator | Joost Vogtlander |  |  | A.030.18.157 |  | Propanol
Alternative Names |  | Propanol: 1-propanol (n-propanol) 2-propanol (isopropanol) CAS nr 71-23-8 (1-propanol) 67-63-0 (2-propanol) |  | A.030.18.157 |  | Propanol
. |  |  |  | A.030.18.157 |  | Propanol
Comment |  | Sutter J. Life Cycle Inventories of Petrochemical Solvents. Data v2.0. Uster December 2007. Research gate. https://www.researchgate.net/publication/313054728_Life_Cycle_Inventories_of_Petrochemical_Solvents_Data_v20_Uster_2007 |  | A.030.18.157 |  | Propanol
Reference flow | A.030.18.157.230701 Propanol kg 1 End-of-life type:not defined Chemicals\Organic\Solvents |  |  | A.030.18.157 |  | Propanol
Scope2 Heat | B.050.01.107.230701 Heat from natural gas for chemical processes - incl. combustion CO2 MJ 0.394 Comment. |  |  | A.030.18.157 |  | Propanol
Scope2 Electricity | B.040.01.101.251007 Electricity General Industry kWh 0.6264 Comment. |  |  | A.030.18.157 |  | Propanol
|  |  |  | A.030.18.157 |  | Propanol
......... |  |  |  | A.030.18.157 |  | Propanol
Process name | A.030.18.158.230701 Propylene ammooxidation |  | A.030.18.158 | A.030.18.158 | Propylene ammooxidation | Propylene ammooxidation
Date | 45003 |  |  | A.030.18.158 |  | Propylene ammooxidation
Record | Delft University of Technology |  |  | A.030.18.158 |  | Propylene ammooxidation
Generator | Joost Vogtlander |  |  | A.030.18.158 |  | Propylene ammooxidation
Alternative Names |  | Propylene ammoxidation: (process no CAS number) |  | A.030.18.158 |  | Propylene ammooxidation
. |  |  |  | A.030.18.158 |  | Propylene ammooxidation
Comment |  | Sutter J. Life Cycle Inventories of Petrochemical Solvents. Data v2.0. Uster December 2007. Research gate. https://www.researchgate.net/publication/313054728_Life_Cycle_Inventories_of_Petrochemical_Solvents_Data_v20_Uster_2007 |  | A.030.18.158 |  | Propylene ammooxidation
Reference flow | A.030.18.158.230701 Propylene ammooxidation kg 1 End-of-life type:not defined Chemicals\Organic\Solvents |  |  | A.030.18.158 |  | Propylene ammooxidation
Scope2 Heat | B.050.01.107.230701 Heat from natural gas for chemical processes - incl. combustion CO2 MJ 2.33 Comment. |  |  | A.030.18.158 |  | Propylene ammooxidation
Scope2 Electricity | B.040.01.101.251007 Electricity General Industry kWh 2.29E-1 Comment. |  |  | A.030.18.158 |  | Propylene ammooxidation
|  |  |  | A.030.18.158 |  | Propylene ammooxidation
......... |  |  |  | A.030.18.158 |  | Propylene ammooxidation
Process name | A.030.18.159.230701 Propylene hydroformylation |  | A.030.18.159 | A.030.18.159 | Propylene hydroformylation | Propylene hydroformylation
Date | 45003 |  |  | A.030.18.159 |  | Propylene hydroformylation
Record | Delft University of Technology |  |  | A.030.18.159 |  | Propylene hydroformylation
Generator | Joost Vogtlander |  |  | A.030.18.159 |  | Propylene hydroformylation
Alternative Names |  | Propylene hydroformylation: (process no CAS number) |  | A.030.18.159 |  | Propylene hydroformylation
. |  |  |  | A.030.18.159 |  | Propylene hydroformylation
Comment |  | Sutter J. Life Cycle Inventories of Petrochemical Solvents. Data v2.0. Uster December 2007. Research gate. https://www.researchgate.net/publication/313054728_Life_Cycle_Inventories_of_Petrochemical_Solvents_Data_v20_Uster_2007 |  | A.030.18.159 |  | Propylene hydroformylation
Reference flow | A.030.18.159.230701 Propylene hydroformylation kg 1 End-of-life type:not defined Chemicals\Organic\Solvents |  |  | A.030.18.159 |  | Propylene hydroformylation
Scope3+1 Fuels | A.070.09.103.230701 Natural gas general EU for feedstock - excl. combustion kg 0.508 Comment. 17.8/35 |  |  | A.030.18.159 |  | Propylene hydroformylation
Scope2 Heat | B.050.01.107.230701 Heat from natural gas for chemical processes - incl. combustion CO2 MJ 15.97 Comment. |  |  | A.030.18.159 |  | Propylene hydroformylation
Scope2 Electricity | B.040.01.101.251007 Electricity General Industry kWh 0.208 Comment. |  |  | A.030.18.159 |  | Propylene hydroformylation
|  |  |  | A.030.18.159 |  | Propylene hydroformylation
......... |  |  |  | A.030.18.159 |  | Propylene hydroformylation
Process name | A.030.18.160.230701 Tetrahydrofuran |  | A.030.18.160 | A.030.18.160 | Tetrahydrofuran | Tetrahydrofuran
Date | 45003 |  |  | A.030.18.160 |  | Tetrahydrofuran
Record | Delft University of Technology |  |  | A.030.18.160 |  | Tetrahydrofuran
Generator | Joost Vogtlander |  |  | A.030.18.160 |  | Tetrahydrofuran
Alternative Names |  | Tetrahydrofuran (THF): oxolane butylene oxide CAS nr 109-99-9 |  | A.030.18.160 |  | Tetrahydrofuran
. |  |  |  | A.030.18.160 |  | Tetrahydrofuran
Comment |  | Sutter J. Life Cycle Inventories of Petrochemical Solvents. Data v2.0. Uster December 2007. Research gate. https://www.researchgate.net/publication/313054728_Life_Cycle_Inventories_of_Petrochemical_Solvents_Data_v20_Uster_2007 |  | A.030.18.160 |  | Tetrahydrofuran
Reference flow | A.030.18.160.230701 Tetrahydrofuran kg 1 End-of-life type:not defined Chemicals\Organic\Solvents |  |  | A.030.18.160 |  | Tetrahydrofuran
Scope3+1 Fuels | A.070.10.103.230701 Diesel low-sulphur - excluding combustion kg 0.693 Comment. |  |  | A.030.18.160 |  | Tetrahydrofuran
Scope2 Electricity | B.040.01.101.251007 Electricity General Industry kWh 0.1125 Comment. |  |  | A.030.18.160 |  | Tetrahydrofuran
|  |  |  | A.030.18.160 |  | Tetrahydrofuran
......... |  |  |  | A.030.18.160 |  | Tetrahydrofuran
Process name | A.030.22.101.230701 Pesticides (unspecified) |  | A.030.22.101 | A.030.22.101 | Pesticides (unspecified) | Pesticides (unspecified)
Date | 42552 |  |  | A.030.22.101 |  | Pesticides (unspecified)
Record | Delft University of Technology |  |  | A.030.22.101 |  | Pesticides (unspecified)
Generator | joost vogtlander |  |  | A.030.22.101 |  | Pesticides (unspecified)
Comment |  | from ProBas Umwelt Bundesambt |  | A.030.22.101 |  | Pesticides (unspecified)
Reference flow | A.030.22.101.230701 Pesticides (unspecified) kg 1 End-of-life type:not defined Chemicals\Pesticides |  |  | A.030.22.101 |  | Pesticides (unspecified)
Scope2 Electricity | B.040.01.101.251007 Electricity General Industry MJ 28.3 Comment. |  |  | A.030.22.101 |  | Pesticides (unspecified)
Scope2 Electricity | B.040.01.101.251007 Electricity General Industry MJ 0.144 Comment. |  |  | A.030.22.101 |  | Pesticides (unspecified)
Scope3+1 Fuels | A.070.10.105.230701 Diesel low-sulphur - including combustion CO2 - per MJ MJ 58.1 Comment. |  |  | A.030.22.101 |  | Pesticides (unspecified)
Scope2 Heat | B.050.01.107.230701 Heat from natural gas for chemical processes - incl. combustion CO2 MJ 72.2 Comment. |  |  | A.030.22.101 |  | Pesticides (unspecified)
Scope2 Heat | B.050.01.106.230701 Heat from heavy oil for chemical processes - incl. combustion CO2 MJ 32.5 Comment. |  |  | A.030.22.101 |  | Pesticides (unspecified)
Scope2 Heat | B.050.01.105.230701 Heat from coal bituminous 26.4 MJ/kg - incl. combustion CO2 MJ 7.62 Comment. |  |  | A.030.22.101 |  | Pesticides (unspecified)
|  |  |  | A.030.22.101 |  | Pesticides (unspecified)
......... |  |  |  | A.030.22.101 |  | Pesticides (unspecified)
Process name | A.030.23.101.230808 Benomyl (1-(Butylcarbamoyl)-1H-1.3-benzimidazol-2-yl methylc |  | A.030.23.101 | A.030.23.101 | Benomyl (1-(Butylcarbamoyl)-1H-1.3-benzimidazol-2-yl methylc | Benomyl (1-(Butylcarbamoyl)-1H-1.3-benzimidazol-2-yl methylc
Date | 45146 |  |  | A.030.23.101 |  | Benomyl (1-(Butylcarbamoyl)-1H-1.3-benzimidazol-2-yl methylc
Record | Delft University of Technology |  |  | A.030.23.101 |  | Benomyl (1-(Butylcarbamoyl)-1H-1.3-benzimidazol-2-yl methylc
Generator | Joost Vogtlander |  |  | A.030.23.101 |  | Benomyl (1-(Butylcarbamoyl)-1H-1.3-benzimidazol-2-yl methylc
Alternative Names |  | CASnr 17804-35-2 |  | A.030.23.101 |  | Benomyl (1-(Butylcarbamoyl)-1H-1.3-benzimidazol-2-yl methylc
. |  |  |  | A.030.23.101 |  | Benomyl (1-(Butylcarbamoyl)-1H-1.3-benzimidazol-2-yl methylc
Comment |  | data from: Stout B.A. and Helsel Z.R.. 1987 "Energy in World Agriculture, Volume 2" Chapter 7 Green M.B. "Energy in Pesticide manufacture, distribution and Use" Table 7.2 column direct energy. Since the electricity data are GJth/ton, these data are devided bij 3 to calculate GJe/ton (in 1987 the efficiency of power plants in the USA was approx. 33%).Note that indirect energy (= embedded fossil fuels) does not play a role (are zero) since pesticides are not plastics, not contributing to the plastic soup. So there are no 'eco-costs of fossil fuels'.Note also that the emissions from the production are negligible in comparison to the emissions in the use phase of pesticides (in agriculture), so there is no need to take that into account in this LCI. The pollution in the use phase is calculated in Fantke P, Jolliet O. Life cycle human health impacts of 875 pesticides. Int J Life Cycle Assess (2016) 21:722-733  |  | A.030.23.101 |  | Benomyl (1-(Butylcarbamoyl)-1H-1.3-benzimidazol-2-yl methylc
Reference flow | A.030.23.101.230808 Benomyl (1-(Butylcarbamoyl)-1H-1.3-benzimidazol-2-yl methylcarbamate) kg 1 End-of-life type:not defined Chemicals\Pesticides\Fungicides |  |  | A.030.23.101 |  | Benomyl (1-(Butylcarbamoyl)-1H-1.3-benzimidazol-2-yl methylc
Scope2 Heat | B.050.01.106.230701 Heat from heavy oil for chemical processes - incl. combustion CO2 MJ 14.3 Comment. |  |  | A.030.23.101 |  | Benomyl (1-(Butylcarbamoyl)-1H-1.3-benzimidazol-2-yl methylc
Scope2 Heat | B.050.01.107.230701 Heat from natural gas for chemical processes - incl. combustion CO2 MJ 103.6 Comment. |  |  | A.030.23.101 |  | Benomyl (1-(Butylcarbamoyl)-1H-1.3-benzimidazol-2-yl methylc
Scope2 Electricity | B.040.01.101.251007 Electricity General Industry MJ 40.4 Comment. in 1987: 33% efficiency of power plants for the calculation of MJe (MJth is in the table) |  |  | A.030.23.101 |  | Benomyl (1-(Butylcarbamoyl)-1H-1.3-benzimidazol-2-yl methylc
Scope2 Heat | B.050.01.107.230701 Heat from natural gas for chemical processes - incl. combustion CO2 MJ 20 Comment. for formulation (emulsions |  |  | A.030.23.101 |  | Benomyl (1-(Butylcarbamoyl)-1H-1.3-benzimidazol-2-yl methylc
|  |  |  | A.030.23.101 |  | Benomyl (1-(Butylcarbamoyl)-1H-1.3-benzimidazol-2-yl methylc
......... |  |  |  | A.030.23.101 |  | Benomyl (1-(Butylcarbamoyl)-1H-1.3-benzimidazol-2-yl methylc
Process name | A.030.23.102.230808 Captan ((3aR.7aS)-2-[(Trichloromethyl)sulfanyl]-3a.4.7.7a-te |  | A.030.23.102 | A.030.23.102 | Captan ((3aR.7aS)-2-[(Trichloromethyl)sulfanyl]-3a.4.7.7a-te | Captan ((3aR.7aS)-2-[(Trichloromethyl)sulfanyl]-3a.4.7.7a-te
Date | 45146 |  |  | A.030.23.102 |  | Captan ((3aR.7aS)-2-[(Trichloromethyl)sulfanyl]-3a.4.7.7a-te
Record | Delft University of Technology |  |  | A.030.23.102 |  | Captan ((3aR.7aS)-2-[(Trichloromethyl)sulfanyl]-3a.4.7.7a-te
Generator | Joost Vogtlander |  |  | A.030.23.102 |  | Captan ((3aR.7aS)-2-[(Trichloromethyl)sulfanyl]-3a.4.7.7a-te
Alternative Names |  | CASnr 133-06-2 |  | A.030.23.102 |  | Captan ((3aR.7aS)-2-[(Trichloromethyl)sulfanyl]-3a.4.7.7a-te
. |  |  |  | A.030.23.102 |  | Captan ((3aR.7aS)-2-[(Trichloromethyl)sulfanyl]-3a.4.7.7a-te
Comment |  | (3aR,7aS)-2-[(Trichloromethyl)sulfanyl]-3a,4,7,7a-tetrahydro-1H-isoindole-1,3(2H)-dionedata from: Stout B.A. and Helsel Z.R.. 1987 "Energy in World Agriculture, Volume 2" Chapter 7 Green M.B. "Energy in Pesticide manufacture, distribution and Use" Table 7.2 column direct energy. Since the electricity data are GJth/ton, these data are devided bij 3 to calculate GJe/ton (in 1987 the efficiency of power plants in the USA was approx. 33%).Note that indirect energy (= embedded fossil fuels) does not play a role (are zero) since pesticides are not plastics, not contributing to the plastic soup. So there are no 'eco-costs of fossil fuels'.Note also that the emissions from the production are negligible in comparison to the emissions in the use phase of pesticides (in agriculture), so there is no need to take that into account in this LCI. The pollution in the use phase is calculated in Fantke P, Jolliet O. Life cycle human health impacts of 875 pesticides. Int J Life Cycle Assess (2016) 21:722-733  |  | A.030.23.102 |  | Captan ((3aR.7aS)-2-[(Trichloromethyl)sulfanyl]-3a.4.7.7a-te
Reference flow | A.030.23.102.230808 Captan ((3aR.7aS)-2-[(Trichloromethyl)sulfanyl]-3a.4.7.7a-te kg 1 End-of-life type:not defined Chemicals\Pesticides\Fungicides |  |  | A.030.23.102 |  | Captan ((3aR.7aS)-2-[(Trichloromethyl)sulfanyl]-3a.4.7.7a-te
Scope2 Heat | B.050.01.106.230701 Heat from heavy oil for chemical processes - incl. combustion CO2 MJ 0 Comment. |  |  | A.030.23.102 |  | Captan ((3aR.7aS)-2-[(Trichloromethyl)sulfanyl]-3a.4.7.7a-te
Scope2 Heat | B.050.01.107.230701 Heat from natural gas for chemical processes - incl. combustion CO2 MJ 11.0 Comment. |  |  | A.030.23.102 |  | Captan ((3aR.7aS)-2-[(Trichloromethyl)sulfanyl]-3a.4.7.7a-te
Scope2 Electricity | B.040.01.101.251007 Electricity General Industry MJ 17.3 Comment. in 1987: 33% efficiency of power plants for the calculation of MJe (MJth is in the table) |  |  | A.030.23.102 |  | Captan ((3aR.7aS)-2-[(Trichloromethyl)sulfanyl]-3a.4.7.7a-te
Scope2 Heat | B.050.01.107.230701 Heat from natural gas for chemical processes - incl. combustion CO2 MJ 20 Comment. for formulation (emulsions |  |  | A.030.23.102 |  | Captan ((3aR.7aS)-2-[(Trichloromethyl)sulfanyl]-3a.4.7.7a-te
|  |  |  | A.030.23.102 |  | Captan ((3aR.7aS)-2-[(Trichloromethyl)sulfanyl]-3a.4.7.7a-te
......... |  |  |  | A.030.23.102 |  | Captan ((3aR.7aS)-2-[(Trichloromethyl)sulfanyl]-3a.4.7.7a-te
Process name | A.030.23.103.230808 Ferbam (Iron(III) Dimethyldithiocarbamate) |  | A.030.23.103 | A.030.23.103 | Ferbam (Iron(III) Dimethyldithiocarbamate) | Ferbam (Iron(III) Dimethyldithiocarbamate)
Date | 45146 |  |  | A.030.23.103 |  | Ferbam (Iron(III) Dimethyldithiocarbamate)
Record | Delft University of Technology |  |  | A.030.23.103 |  | Ferbam (Iron(III) Dimethyldithiocarbamate)
Generator | Joost Vogtlander |  |  | A.030.23.103 |  | Ferbam (Iron(III) Dimethyldithiocarbamate)
Alternative Names |  | CASnr 14484-64-1 |  | A.030.23.103 |  | Ferbam (Iron(III) Dimethyldithiocarbamate)
. |  |  |  | A.030.23.103 |  | Ferbam (Iron(III) Dimethyldithiocarbamate)
Comment |  | data from: Stout B.A. and Helsel Z.R.. 1987 "Energy in World Agriculture, Volume 2" Chapter 7 Green M.B. "Energy in Pesticide manufacture, distribution and Use" Table 7.2 column direct energy. Since the electricity data are GJth/ton, these data are devided bij 3 to calculate GJe/ton (in 1987 the efficiency of power plants in the USA was approx. 33%).Note that indirect energy (= embedded fossil fuels) does not play a role (are zero) since pesticides are not plastics, not contributing to the plastic soup. So there are no 'eco-costs of fossil fuels'.Note also that the emissions from the production are negligible in comparison to the emissions in the use phase of pesticides (in agriculture), so there is no need to take that into account in this LCI. The pollution in the use phase is calculated in Fantke P, Jolliet O. Life cycle human health impacts of 875 pesticides. Int J Life Cycle Assess (2016) 21:722-733  |  | A.030.23.103 |  | Ferbam (Iron(III) Dimethyldithiocarbamate)
Reference flow | A.030.23.103.230808 Ferbam (Iron(III) Dimethyldithiocarbamate) kg 1 End-of-life type:not defined Chemicals\Pesticides\Fungicides |  |  | A.030.23.103 |  | Ferbam (Iron(III) Dimethyldithiocarbamate)
Scope2 Heat | B.050.01.106.230701 Heat from heavy oil for chemical processes - incl. combustion CO2 MJ 0 Comment. |  |  | A.030.23.103 |  | Ferbam (Iron(III) Dimethyldithiocarbamate)
Scope2 Heat | B.050.01.107.230701 Heat from natural gas for chemical processes - incl. combustion CO2 MJ 23.0 Comment. |  |  | A.030.23.103 |  | Ferbam (Iron(III) Dimethyldithiocarbamate)
Scope2 Electricity | B.040.01.101.251007 Electricity General Industry MJ 4.3 Comment. in 1987: 33% efficiency of power plants for the calculation of MJe (MJth is in the table) |  |  | A.030.23.103 |  | Ferbam (Iron(III) Dimethyldithiocarbamate)
Scope2 Heat | B.050.01.107.230701 Heat from natural gas for chemical processes - incl. combustion CO2 MJ 20 Comment. for formulation (emulsions |  |  | A.030.23.103 |  | Ferbam (Iron(III) Dimethyldithiocarbamate)
|  |  |  | A.030.23.103 |  | Ferbam (Iron(III) Dimethyldithiocarbamate)
......... |  |  |  | A.030.23.103 |  | Ferbam (Iron(III) Dimethyldithiocarbamate)
Process name | A.030.23.104.230808 Maneb ( [[2-[(Dithio Carboxyl)amino]ethyl]carbodithioate]](2 |  | A.030.23.104 | A.030.23.104 | Maneb ( [[2-[(Dithio Carboxyl)amino]ethyl]carbodithioate]](2 | Maneb ( [[2-[(Dithio Carboxyl)amino]ethyl]carbodithioate]](2
Date | 45146 |  |  | A.030.23.104 |  | Maneb ( [[2-[(Dithio Carboxyl)amino]ethyl]carbodithioate]](2
Record | Delft University of Technology |  |  | A.030.23.104 |  | Maneb ( [[2-[(Dithio Carboxyl)amino]ethyl]carbodithioate]](2
Generator | Joost Vogtlander |  |  | A.030.23.104 |  | Maneb ( [[2-[(Dithio Carboxyl)amino]ethyl]carbodithioate]](2
Alternative Names |  | CASnr 12427-38-2 |  | A.030.23.104 |  | Maneb ( [[2-[(Dithio Carboxyl)amino]ethyl]carbodithioate]](2
. |  |  |  | A.030.23.104 |  | Maneb ( [[2-[(Dithio Carboxyl)amino]ethyl]carbodithioate]](2
Comment |  | data from: Stout B.A. and Helsel Z.R.. 1987 "Energy in World Agriculture, Volume 2" Chapter 7 Green M.B. "Energy in Pesticide manufacture, distribution and Use" Table 7.2 column direct energy. Since the electricity data are GJth/ton, these data are devided bij 3 to calculate GJe/ton (in 1987 the efficiency of power plants in the USA was approx. 33%).Note that indirect energy (= embedded fossil fuels) does not play a role (are zero) since pesticides are not plastics, not contributing to the plastic soup. So there are no 'eco-costs of fossil fuels'.Note also that the emissions from the production are negligible in comparison to the emissions in the use phase of pesticides (in agriculture), so there is no need to take that into account in this LCI. The pollution in the use phase is calculated in Fantke P, Jolliet O. Life cycle human health impacts of 875 pesticides. Int J Life Cycle Assess (2016) 21:722-733  |  | A.030.23.104 |  | Maneb ( [[2-[(Dithio Carboxyl)amino]ethyl]carbodithioate]](2
Reference flow | A.030.23.104.230808 Maneb ( [[2-[(Dithio Carboxyl)amino]ethyl]carbodithioate]](2-)-kS |  |  | A.030.23.104 |  | Maneb ( [[2-[(Dithio Carboxyl)amino]ethyl]carbodithioate]](2
Scope2 Heat | B.050.01.106.230701 Heat from heavy oil for chemical processes - incl. combustion CO2 MJ 9.0 Comment. |  |  | A.030.23.104 |  | Maneb ( [[2-[(Dithio Carboxyl)amino]ethyl]carbodithioate]](2
Scope2 Heat | B.050.01.107.230701 Heat from natural gas for chemical processes - incl. combustion CO2 MJ 7.0 Comment. |  |  | A.030.23.104 |  | Maneb ( [[2-[(Dithio Carboxyl)amino]ethyl]carbodithioate]](2
Scope2 Electricity | B.040.01.101.251007 Electricity General Industry MJ 8.3 Comment. in 1987: 33% efficiency of power plants for the calculation of MJe (MJth is in the table) |  |  | A.030.23.104 |  | Maneb ( [[2-[(Dithio Carboxyl)amino]ethyl]carbodithioate]](2
Scope2 Heat | B.050.01.107.230701 Heat from natural gas for chemical processes - incl. combustion CO2 MJ 20 Comment. for formulation (emulsions |  |  | A.030.23.104 |  | Maneb ( [[2-[(Dithio Carboxyl)amino]ethyl]carbodithioate]](2
|  |  |  | A.030.23.104 |  | Maneb ( [[2-[(Dithio Carboxyl)amino]ethyl]carbodithioate]](2
......... |  |  |  | A.030.23.104 |  | Maneb ( [[2-[(Dithio Carboxyl)amino]ethyl]carbodithioate]](2
Process name | A.030.24.101.230808 2.4-D (2.4-Dichlorophenoxyacetic acid) |  | A.030.24.101 | A.030.24.101 | 2.4-D (2.4-Dichlorophenoxyacetic acid) | 2.4-D (2.4-Dichlorophenoxyacetic acid)
Date | 45146 |  |  | A.030.24.101 |  | 2.4-D (2.4-Dichlorophenoxyacetic acid)
Record | Delft University of Technology |  |  | A.030.24.101 |  | 2.4-D (2.4-Dichlorophenoxyacetic acid)
Generator | Joost Vogtlander |  |  | A.030.24.101 |  | 2.4-D (2.4-Dichlorophenoxyacetic acid)
Alternative Names |  | CASnr 94-75-7 |  | A.030.24.101 |  | 2.4-D (2.4-Dichlorophenoxyacetic acid)
. |  |  |  | A.030.24.101 |  | 2.4-D (2.4-Dichlorophenoxyacetic acid)
Comment |  | data from: Stout B.A. and Helsel Z.R.. 1987 "Energy in World Agriculture, Volume 2" Chapter 7 Green M.B. "Energy in Pesticide manufacture, distribution and Use" Table 7.2 column direct energy. Since the electricity data are GJth/ton, these data are devided bij 3 to calculate GJe/ton (in 1987 the efficiency of power plants in the USA was approx. 33%).Note that indirect energy (= embedded fossil fuels) does not play a role (are zero) since pesticides are not plastics, not contributing to the plastic soup. So there are no 'eco-costs of fossil fuels'.Note also that the emissions from the production are negligible in comparison to the emissions in the use phase of pesticides (in agriculture), so there is no need to take that into account in this LCI. The pollution in the use phase is calculated in Fantke P, Jolliet O. Life cycle human health impacts of 875 pesticides. Int J Life Cycle Assess (2016) 21:722-733  |  | A.030.24.101 |  | 2.4-D (2.4-Dichlorophenoxyacetic acid)
Reference flow | A.030.24.101.230808 2.4-D (2.4-Dichlorophenoxyacetic acid) kg 1 End-of-life type:not defined Chemicals\Pesticides\Herbicides |  |  | A.030.24.101 |  | 2.4-D (2.4-Dichlorophenoxyacetic acid)
Scope2 Heat | B.050.01.106.230701 Heat from heavy oil for chemical processes - incl. combustion CO2 MJ 9.0 Comment. |  |  | A.030.24.101 |  | 2.4-D (2.4-Dichlorophenoxyacetic acid)
Scope2 Heat | B.050.01.107.230701 Heat from natural gas for chemical processes - incl. combustion CO2 MJ 16.0 Comment. |  |  | A.030.24.101 |  | 2.4-D (2.4-Dichlorophenoxyacetic acid)
Scope2 Electricity | B.040.01.101.251007 Electricity General Industry MJ 7.7 Comment. in 1987: 33% efficiency of power plants for the calculation of MJe (MJth is in the table) |  |  | A.030.24.101 |  | 2.4-D (2.4-Dichlorophenoxyacetic acid)
Scope2 Heat | B.050.01.107.230701 Heat from natural gas for chemical processes - incl. combustion CO2 MJ 20 Comment. for formulation (emulsions |  |  | A.030.24.101 |  | 2.4-D (2.4-Dichlorophenoxyacetic acid)
|  |  |  | A.030.24.101 |  | 2.4-D (2.4-Dichlorophenoxyacetic acid)
......... |  |  |  | A.030.24.101 |  | 2.4-D (2.4-Dichlorophenoxyacetic acid)
Process name | A.030.24.102.230808 2.4.5-T (2.4.5-Trichlorophenoxyacetic acid) |  | A.030.24.102 | A.030.24.102 | 2.4.5-T (2.4.5-Trichlorophenoxyacetic acid) | 2.4.5-T (2.4.5-Trichlorophenoxyacetic acid)
Date | 45146 |  |  | A.030.24.102 |  | 2.4.5-T (2.4.5-Trichlorophenoxyacetic acid)
Record | Delft University of Technology |  |  | A.030.24.102 |  | 2.4.5-T (2.4.5-Trichlorophenoxyacetic acid)
Generator | Joost Vogtlander |  |  | A.030.24.102 |  | 2.4.5-T (2.4.5-Trichlorophenoxyacetic acid)
Alternative Names |  | CASnr 93-76-5 |  | A.030.24.102 |  | 2.4.5-T (2.4.5-Trichlorophenoxyacetic acid)
. |  |  |  | A.030.24.102 |  | 2.4.5-T (2.4.5-Trichlorophenoxyacetic acid)
Comment |  | data from: Stout B.A. and Helsel Z.R.. 1987 "Energy in World Agriculture, Volume 2" Chapter 7 Green M.B. "Energy in Pesticide manufacture, distribution and Use" Table 7.2 column direct energy. Since the electricity data are GJth/ton, these data are devided bij 3 to calculate GJe/ton (in 1987 the efficiency of power plants in the USA was approx. 33%).Note that indirect energy (= embedded fossil fuels) does not play a role (are zero) since pesticides are not plastics, not contributing to the plastic soup. So there are no 'eco-costs of fossil fuels'.Note also that the emissions from the production are negligible in comparison to the emissions in the use phase of pesticides (in agriculture), so there is no need to take that into account in this LCI. The pollution in the use phase is calculated in Fantke P, Jolliet O. Life cycle human health impacts of 875 pesticides. Int J Life Cycle Assess (2016) 21:722-733  |  | A.030.24.102 |  | 2.4.5-T (2.4.5-Trichlorophenoxyacetic acid)
Reference flow | A.030.24.102.230808 2.4.5-T (2.4.5-Trichlorophenoxyacetic acid) kg 1 End-of-life type:not defined Chemicals\Pesticides\Herbicides |  |  | A.030.24.102 |  | 2.4.5-T (2.4.5-Trichlorophenoxyacetic acid)
Scope2 Heat | B.050.01.106.230701 Heat from heavy oil for chemical processes - incl. combustion CO2 MJ 2.0 Comment. |  |  | A.030.24.102 |  | 2.4.5-T (2.4.5-Trichlorophenoxyacetic acid)
Scope2 Heat | B.050.01.107.230701 Heat from natural gas for chemical processes - incl. combustion CO2 MJ 25.0 Comment. |  |  | A.030.24.102 |  | 2.4.5-T (2.4.5-Trichlorophenoxyacetic acid)
Scope2 Electricity | B.040.01.101.251007 Electricity General Industry MJ 14.0 Comment. in 1987: 33% efficiency of power plants for the calculation of MJe (MJth is in the table) |  |  | A.030.24.102 |  | 2.4.5-T (2.4.5-Trichlorophenoxyacetic acid)
Scope2 Heat | B.050.01.107.230701 Heat from natural gas for chemical processes - incl. combustion CO2 MJ 20 Comment. for formulation (emulsions |  |  | A.030.24.102 |  | 2.4.5-T (2.4.5-Trichlorophenoxyacetic acid)
|  |  |  | A.030.24.102 |  | 2.4.5-T (2.4.5-Trichlorophenoxyacetic acid)
......... |  |  |  | A.030.24.102 |  | 2.4.5-T (2.4.5-Trichlorophenoxyacetic acid)
Process name | A.030.24.103.230808 Alachlor (2-Chloro-N-(2.6-diethylphenyl)-N-(methoxymethyl)ac |  | A.030.24.103 | A.030.24.103 | Alachlor (2-Chloro-N-(2.6-diethylphenyl)-N-(methoxymethyl)ac | Alachlor (2-Chloro-N-(2.6-diethylphenyl)-N-(methoxymethyl)ac
Date | 45146 |  |  | A.030.24.103 |  | Alachlor (2-Chloro-N-(2.6-diethylphenyl)-N-(methoxymethyl)ac
Record | Delft University of Technology |  |  | A.030.24.103 |  | Alachlor (2-Chloro-N-(2.6-diethylphenyl)-N-(methoxymethyl)ac
Generator | Joost Vogtlander |  |  | A.030.24.103 |  | Alachlor (2-Chloro-N-(2.6-diethylphenyl)-N-(methoxymethyl)ac
Alternative Names |  | CAS nr 15972-60-8 |  | A.030.24.103 |  | Alachlor (2-Chloro-N-(2.6-diethylphenyl)-N-(methoxymethyl)ac
. |  |  |  | A.030.24.103 |  | Alachlor (2-Chloro-N-(2.6-diethylphenyl)-N-(methoxymethyl)ac
Comment |  | data from: Stout B.A. and Helsel Z.R.. 1987 "Energy in World Agriculture, Volume 2" Chapter 7 Green M.B. "Energy in Pesticide manufacture, distribution and Use" Table 7.2 column direct energy. Since the electricity data are GJth/ton, these data are devided bij 3 to calculate GJe/ton (in 1987 the efficiency of power plants in the USA was approx. 33%).Note that indirect energy (= embedded fossil fuels) does not play a role (are zero) since pesticides are not plastics, not contributing to the plastic soup. So there are no 'eco-costs of fossil fuels'.Note also that the emissions from the production are negligible in comparison to the emissions in the use phase of pesticides (in agriculture), so there is no need to take that into account in this LCI. The pollution in the use phase is calculated in Fantke P, Jolliet O. Life cycle human health impacts of 875 pesticides. Int J Life Cycle Assess (2016) 21:722-733  |  | A.030.24.103 |  | Alachlor (2-Chloro-N-(2.6-diethylphenyl)-N-(methoxymethyl)ac
Reference flow | A.030.24.103.230808 Alachlor (2-Chloro-N-(2.6-diethylphenyl)-N-(methoxymethyl)acetamide) kg 1 End-of-life type:not defined Chemicals\Pesticides\Herbicides |  |  | A.030.24.103 |  | Alachlor (2-Chloro-N-(2.6-diethylphenyl)-N-(methoxymethyl)ac
Scope2 Heat | B.050.01.106.230701 Heat from heavy oil for chemical processes - incl. combustion CO2 MJ 12.1 Comment. |  |  | A.030.24.103 |  | Alachlor (2-Chloro-N-(2.6-diethylphenyl)-N-(methoxymethyl)ac
Scope2 Heat | B.050.01.107.230701 Heat from natural gas for chemical processes - incl. combustion CO2 MJ 52.6 Comment. |  |  | A.030.24.103 |  | Alachlor (2-Chloro-N-(2.6-diethylphenyl)-N-(methoxymethyl)ac
Scope2 Electricity | B.040.01.101.251007 Electricity General Industry MJ 28.8 Comment. in 1987: 33% efficiency of power plants for the calculation of MJe (MJth is in the table) |  |  | A.030.24.103 |  | Alachlor (2-Chloro-N-(2.6-diethylphenyl)-N-(methoxymethyl)ac
Scope2 Heat | B.050.01.107.230701 Heat from natural gas for chemical processes - incl. combustion CO2 MJ 20 Comment. for formulation (emulsions |  |  | A.030.24.103 |  | Alachlor (2-Chloro-N-(2.6-diethylphenyl)-N-(methoxymethyl)ac
|  |  |  | A.030.24.103 |  | Alachlor (2-Chloro-N-(2.6-diethylphenyl)-N-(methoxymethyl)ac
......... |  |  |  | A.030.24.103 |  | Alachlor (2-Chloro-N-(2.6-diethylphenyl)-N-(methoxymethyl)ac
Process name | A.030.24.104.230808 Bentazone (3-isopropyl-2.1.3-benzothiadiazine-4-one-2.2-diox |  | A.030.24.104 | A.030.24.104 | Bentazone (3-isopropyl-2.1.3-benzothiadiazine-4-one-2.2-diox | Bentazone (3-isopropyl-2.1.3-benzothiadiazine-4-one-2.2-diox
Date | 45146 |  |  | A.030.24.104 |  | Bentazone (3-isopropyl-2.1.3-benzothiadiazine-4-one-2.2-diox
Record | Delft University of Technology |  |  | A.030.24.104 |  | Bentazone (3-isopropyl-2.1.3-benzothiadiazine-4-one-2.2-diox
Generator | Joost Vogtlander |  |  | A.030.24.104 |  | Bentazone (3-isopropyl-2.1.3-benzothiadiazine-4-one-2.2-diox
Alternative Names |  | CASnr 25057-89-0 |  | A.030.24.104 |  | Bentazone (3-isopropyl-2.1.3-benzothiadiazine-4-one-2.2-diox
. |  |  |  | A.030.24.104 |  | Bentazone (3-isopropyl-2.1.3-benzothiadiazine-4-one-2.2-diox
Comment |  | data from: Stout B.A. and Helsel Z.R.. 1987 "Energy in World Agriculture, Volume 2" Chapter 7 Green M.B. "Energy in Pesticide manufacture, distribution and Use" Table 7.2 column direct energy. Since the electricity data are GJth/ton, these data are devided bij 3 to calculate GJe/ton (in 1987 the efficiency of power plants in the USA was approx. 33%).Note that indirect energy (= embedded fossil fuels) does not play a role (are zero) since pesticides are not plastics, not contributing to the plastic soup. So there are no 'eco-costs of fossil fuels'.Note also that the emissions from the production are negligible in comparison to the emissions in the use phase of pesticides (in agriculture), so there is no need to take that into account in this LCI. The pollution in the use phase is calculated in Fantke P, Jolliet O. Life cycle human health impacts of 875 pesticides. Int J Life Cycle Assess (2016) 21:722-733  |  | A.030.24.104 |  | Bentazone (3-isopropyl-2.1.3-benzothiadiazine-4-one-2.2-diox
Reference flow | A.030.24.104.230808 Bentazone (3-isopropyl-2.1.3-benzothiadiazine-4-one-2.2-dioxide) kg 1 End-of-life type:not defined Chemicals\Pesticides\Herbicides |  |  | A.030.24.104 |  | Bentazone (3-isopropyl-2.1.3-benzothiadiazine-4-one-2.2-diox
Scope2 Heat | B.050.01.106.230701 Heat from heavy oil for chemical processes - incl. combustion CO2 MJ 42.3 Comment. |  |  | A.030.24.104 |  | Bentazone (3-isopropyl-2.1.3-benzothiadiazine-4-one-2.2-diox
Scope2 Heat | B.050.01.107.230701 Heat from natural gas for chemical processes - incl. combustion CO2 MJ 78.1 Comment. |  |  | A.030.24.104 |  | Bentazone (3-isopropyl-2.1.3-benzothiadiazine-4-one-2.2-diox
Scope2 Electricity | B.040.01.101.251007 Electricity General Industry MJ 39.5 Comment. in 1987: 33% efficiency of power plants for the calculation of MJe (MJth is in the table) |  |  | A.030.24.104 |  | Bentazone (3-isopropyl-2.1.3-benzothiadiazine-4-one-2.2-diox
Scope2 Heat | B.050.01.107.230701 Heat from natural gas for chemical processes - incl. combustion CO2 MJ 20 Comment. for formulation (emulsions |  |  | A.030.24.104 |  | Bentazone (3-isopropyl-2.1.3-benzothiadiazine-4-one-2.2-diox
|  |  |  | A.030.24.104 |  | Bentazone (3-isopropyl-2.1.3-benzothiadiazine-4-one-2.2-diox
......... |  |  |  | A.030.24.104 |  | Bentazone (3-isopropyl-2.1.3-benzothiadiazine-4-one-2.2-diox
Process name | A.030.24.105.230808 Butylate (Butylated hydroxytoluene 2.6-Di-tert-butyl-4-methy |  | A.030.24.105 | A.030.24.105 | Butylate (Butylated hydroxytoluene 2.6-Di-tert-butyl-4-methy | Butylate (Butylated hydroxytoluene 2.6-Di-tert-butyl-4-methy
Date | 45146 |  |  | A.030.24.105 |  | Butylate (Butylated hydroxytoluene 2.6-Di-tert-butyl-4-methy
Record | Delft University of Technology |  |  | A.030.24.105 |  | Butylate (Butylated hydroxytoluene 2.6-Di-tert-butyl-4-methy
Generator | Joost Vogtlander |  |  | A.030.24.105 |  | Butylate (Butylated hydroxytoluene 2.6-Di-tert-butyl-4-methy
Alternative Names |  | CASnr 128-37-0 |  | A.030.24.105 |  | Butylate (Butylated hydroxytoluene 2.6-Di-tert-butyl-4-methy
. |  |  |  | A.030.24.105 |  | Butylate (Butylated hydroxytoluene 2.6-Di-tert-butyl-4-methy
Comment |  | data from: Stout B.A. and Helsel Z.R.. 1987 "Energy in World Agriculture, Volume 2" Chapter 7 Green M.B. "Energy in Pesticide manufacture, distribution and Use" Table 7.2 column direct energy. Since the electricity data are GJth/ton, these data are devided bij 3 to calculate GJe/ton (in 1987 the efficiency of power plants in the USA was approx. 33%).Note that indirect energy (= embedded fossil fuels) does not play a role (are zero) since pesticides are not plastics, not contributing to the plastic soup. So there are no 'eco-costs of fossil fuels'.Note also that the emissions from the production are negligible in comparison to the emissions in the use phase of pesticides (in agriculture), so there is no need to take that into account in this LCI. The pollution in the use phase is calculated in Fantke P, Jolliet O. Life cycle human health impacts of 875 pesticides. Int J Life Cycle Assess (2016) 21:722-733  |  | A.030.24.105 |  | Butylate (Butylated hydroxytoluene 2.6-Di-tert-butyl-4-methy
Reference flow | A.030.24.105.230808 Butylate (Butylated hydroxytoluene 2.6-Di-tert-butyl-4-methylphenol) kg 1 End-of-life type:not defined Chemicals\Pesticides\Herbicides |  |  | A.030.24.105 |  | Butylate (Butylated hydroxytoluene 2.6-Di-tert-butyl-4-methy
Scope2 Heat | B.050.01.106.230701 Heat from heavy oil for chemical processes - incl. combustion CO2 MJ 6.8 Comment. |  |  | A.030.24.105 |  | Butylate (Butylated hydroxytoluene 2.6-Di-tert-butyl-4-methy
Scope2 Heat | B.050.01.107.230701 Heat from natural gas for chemical processes - incl. combustion CO2 MJ 16.1 Comment. |  |  | A.030.24.105 |  | Butylate (Butylated hydroxytoluene 2.6-Di-tert-butyl-4-methy
Scope2 Electricity | B.040.01.101.251007 Electricity General Industry MJ 10.3 Comment. in 1987: 33% efficiency of power plants for the calculation of MJe (MJth is in the table) |  |  | A.030.24.105 |  | Butylate (Butylated hydroxytoluene 2.6-Di-tert-butyl-4-methy
Scope2 Heat | B.050.01.107.230701 Heat from natural gas for chemical processes - incl. combustion CO2 MJ 20 Comment. for formulation (emulsions |  |  | A.030.24.105 |  | Butylate (Butylated hydroxytoluene 2.6-Di-tert-butyl-4-methy
|  |  |  | A.030.24.105 |  | Butylate (Butylated hydroxytoluene 2.6-Di-tert-butyl-4-methy
......... |  |  |  | A.030.24.105 |  | Butylate (Butylated hydroxytoluene 2.6-Di-tert-butyl-4-methy
Process name | A.030.24.106.230808 Chloramben (3-Amino-2.5-dichlorobenzoic acid) |  | A.030.24.106 | A.030.24.106 | Chloramben (3-Amino-2.5-dichlorobenzoic acid) | Chloramben (3-Amino-2.5-dichlorobenzoic acid)
Date | 45146 |  |  | A.030.24.106 |  | Chloramben (3-Amino-2.5-dichlorobenzoic acid)
Record | Delft University of Technology |  |  | A.030.24.106 |  | Chloramben (3-Amino-2.5-dichlorobenzoic acid)
Generator | Joost Vogtlander |  |  | A.030.24.106 |  | Chloramben (3-Amino-2.5-dichlorobenzoic acid)
Alternative Names |  | CASnr 133-90-4 |  | A.030.24.106 |  | Chloramben (3-Amino-2.5-dichlorobenzoic acid)
. |  |  |  | A.030.24.106 |  | Chloramben (3-Amino-2.5-dichlorobenzoic acid)
Comment |  | data from: Stout B.A. and Helsel Z.R.. 1987 "Energy in World Agriculture, Volume 2" Chapter 7 Green M.B. "Energy in Pesticide manufacture, distribution and Use" Table 7.2 column direct energy. Since the electricity data are GJth/ton, these data are devided bij 3 to calculate GJe/ton (in 1987 the efficiency of power plants in the USA was approx. 33%).Note that indirect energy (= embedded fossil fuels) does not play a role (are zero) since pesticides are not plastics, not contributing to the plastic soup. So there are no 'eco-costs of fossil fuels'.Note also that the emissions from the production are negligible in comparison to the emissions in the use phase of pesticides (in agriculture), so there is no need to take that into account in this LCI. The pollution in the use phase is calculated in Fantke P, Jolliet O. Life cycle human health impacts of 875 pesticides. Int J Life Cycle Assess (2016) 21:722-733  |  | A.030.24.106 |  | Chloramben (3-Amino-2.5-dichlorobenzoic acid)
Reference flow | A.030.24.106.230808 Chloramben (3-Amino-2.5-dichlorobenzoic acid) kg 1 End-of-life type:not defined Chemicals\Pesticides\Herbicides |  |  | A.030.24.106 |  | Chloramben (3-Amino-2.5-dichlorobenzoic acid)
Scope2 Heat | B.050.01.106.230701 Heat from heavy oil for chemical processes - incl. combustion CO2 MJ 5.0 Comment. |  |  | A.030.24.106 |  | Chloramben (3-Amino-2.5-dichlorobenzoic acid)
Scope2 Heat | B.050.01.107.230701 Heat from natural gas for chemical processes - incl. combustion CO2 MJ 0 Comment. |  |  | A.030.24.106 |  | Chloramben (3-Amino-2.5-dichlorobenzoic acid)
Scope2 Electricity | B.040.01.101.251007 Electricity General Industry MJ 14.7 Comment. in 1987: 33% efficiency of power plants for the calculation of MJe (MJth is in the table) |  |  | A.030.24.106 |  | Chloramben (3-Amino-2.5-dichlorobenzoic acid)
Scope2 Heat | B.050.01.107.230701 Heat from natural gas for chemical processes - incl. combustion CO2 MJ 20 Comment. for formulation (emulsions |  |  | A.030.24.106 |  | Chloramben (3-Amino-2.5-dichlorobenzoic acid)
|  |  |  | A.030.24.106 |  | Chloramben (3-Amino-2.5-dichlorobenzoic acid)
......... |  |  |  | A.030.24.106 |  | Chloramben (3-Amino-2.5-dichlorobenzoic acid)
Process name | A.030.24.107.230808 Chlorsulfuron (2-chloro-N-[(4-methoxy-6-methyl-1.3.5-triazin |  | A.030.24.107 | A.030.24.107 | Chlorsulfuron (2-chloro-N-[(4-methoxy-6-methyl-1.3.5-triazin | Chlorsulfuron (2-chloro-N-[(4-methoxy-6-methyl-1.3.5-triazin
Date | 45146 |  |  | A.030.24.107 |  | Chlorsulfuron (2-chloro-N-[(4-methoxy-6-methyl-1.3.5-triazin
Record | Delft University of Technology |  |  | A.030.24.107 |  | Chlorsulfuron (2-chloro-N-[(4-methoxy-6-methyl-1.3.5-triazin
Generator | Joost Vogtlander |  |  | A.030.24.107 |  | Chlorsulfuron (2-chloro-N-[(4-methoxy-6-methyl-1.3.5-triazin
Alternative Names |  | CASnr 64902-72-3 |  | A.030.24.107 |  | Chlorsulfuron (2-chloro-N-[(4-methoxy-6-methyl-1.3.5-triazin
. |  |  |  | A.030.24.107 |  | Chlorsulfuron (2-chloro-N-[(4-methoxy-6-methyl-1.3.5-triazin
Comment |  | 2-chloro-N-[(4-methoxy-6-methyl-1,3,5-triazin-2-yl)carbamoyl]benzene-1-sulfonamidedata from: Stout B.A. and Helsel Z.R.. 1987 "Energy in World Agriculture, Volume 2" Chapter 7 Green M.B. "Energy in Pesticide manufacture, distribution and Use" Table 7.2 column direct energy. Since the electricity data are GJth/ton, these data are devided bij 3 to calculate GJe/ton (in 1987 the efficiency of power plants in the USA was approx. 33%).Note that indirect energy (= embedded fossil fuels) does not play a role (are zero) since pesticides are not plastics, not contributing to the plastic soup. So there are no 'eco-costs of fossil fuels'.Note also that the emissions from the production are negligible in comparison to the emissions in the use phase of pesticides (in agriculture), so there is no need to take that into account in this LCI. The pollution in the use phase is calculated in Fantke P, Jolliet O. Life cycle human health impacts of 875 pesticides. Int J Life Cycle Assess (2016) 21:722-733  |  | A.030.24.107 |  | Chlorsulfuron (2-chloro-N-[(4-methoxy-6-methyl-1.3.5-triazin
Reference flow | A.030.24.107.230808 Chlorsulfuron (2-chloro-N-[(4-methoxy-6-methyl-1.3.5-triazin-2-yl)carbamoyl]benzene-1-sulfonamide) kg 1 End-of-life type:not defined Chemicals\Pesticides\Herbicides |  |  | A.030.24.107 |  | Chlorsulfuron (2-chloro-N-[(4-methoxy-6-methyl-1.3.5-triazin
Scope2 Heat | B.050.01.106.230701 Heat from heavy oil for chemical processes - incl. combustion CO2 MJ 7.8 Comment. |  |  | A.030.24.107 |  | Chlorsulfuron (2-chloro-N-[(4-methoxy-6-methyl-1.3.5-triazin
Scope2 Heat | B.050.01.107.230701 Heat from natural gas for chemical processes - incl. combustion CO2 MJ 118.5 Comment. |  |  | A.030.24.107 |  | Chlorsulfuron (2-chloro-N-[(4-methoxy-6-methyl-1.3.5-triazin
Scope2 Electricity | B.040.01.101.251007 Electricity General Industry MJ 37.4 Comment. in 1987: 33% efficiency of power plants for the calculation of MJe (MJth is in the table) |  |  | A.030.24.107 |  | Chlorsulfuron (2-chloro-N-[(4-methoxy-6-methyl-1.3.5-triazin
Scope2 Heat | B.050.01.107.230701 Heat from natural gas for chemical processes - incl. combustion CO2 MJ 20 Comment. for formulation (emulsions |  |  | A.030.24.107 |  | Chlorsulfuron (2-chloro-N-[(4-methoxy-6-methyl-1.3.5-triazin
|  |  |  | A.030.24.107 |  | Chlorsulfuron (2-chloro-N-[(4-methoxy-6-methyl-1.3.5-triazin
......... |  |  |  | A.030.24.107 |  | Chlorsulfuron (2-chloro-N-[(4-methoxy-6-methyl-1.3.5-triazin
Process name | A.030.24.108.230808 Cyanazine (2-[[4-Chloro-6-(ethylamino)-1.3.5-triazin-2-yl]am |  | A.030.24.108 | A.030.24.108 | Cyanazine (2-[[4-Chloro-6-(ethylamino)-1.3.5-triazin-2-yl]am | Cyanazine (2-[[4-Chloro-6-(ethylamino)-1.3.5-triazin-2-yl]am
Date | 45146 |  |  | A.030.24.108 |  | Cyanazine (2-[[4-Chloro-6-(ethylamino)-1.3.5-triazin-2-yl]am
Record | Delft University of Technology |  |  | A.030.24.108 |  | Cyanazine (2-[[4-Chloro-6-(ethylamino)-1.3.5-triazin-2-yl]am
Generator | Joost Vogtlander |  |  | A.030.24.108 |  | Cyanazine (2-[[4-Chloro-6-(ethylamino)-1.3.5-triazin-2-yl]am
Alternative Names |  | CASnr 21725-46-2 |  | A.030.24.108 |  | Cyanazine (2-[[4-Chloro-6-(ethylamino)-1.3.5-triazin-2-yl]am
. |  |  |  | A.030.24.108 |  | Cyanazine (2-[[4-Chloro-6-(ethylamino)-1.3.5-triazin-2-yl]am
Comment |  | 2-[[4-Chloro-6-(ethylamino)-1,3,5-triazin-2-yl]amino]-2-methylpropanenitriledata from: Stout B.A. and Helsel Z.R.. 1987 "Energy in World Agriculture, Volume 2" Chapter 7 Green M.B. "Energy in Pesticide manufacture, distribution and Use" Table 7.2 column direct energy. Since the electricity data are GJth/ton, these data are devided bij 3 to calculate GJe/ton (in 1987 the efficiency of power plants in the USA was approx. 33%).Note that indirect energy (= embedded fossil fuels) does not play a role (are zero) since pesticides are not plastics, not contributing to the plastic soup. So there are no 'eco-costs of fossil fuels'.Note also that the emissions from the production are negligible in comparison to the emissions in the use phase of pesticides (in agriculture), so there is no need to take that into account in this LCI. The pollution in the use phase is calculated in Fantke P, Jolliet O. Life cycle human health impacts of 875 pesticides. Int J Life Cycle Assess (2016) 21:722-733  |  | A.030.24.108 |  | Cyanazine (2-[[4-Chloro-6-(ethylamino)-1.3.5-triazin-2-yl]am
Reference flow | A.030.24.108.230808 Cyanazine (2-[[4-Chloro-6-(ethylamino)-1.3.5-triazin-2-yl]amino]-2-methylpropanenitrile) kg 1 End-of-life type:not defined Chemicals\Pesticides\Herbicides |  |  | A.030.24.108 |  | Cyanazine (2-[[4-Chloro-6-(ethylamino)-1.3.5-triazin-2-yl]am
Scope2 Heat | B.050.01.106.230701 Heat from heavy oil for chemical processes - incl. combustion CO2 MJ 15.2 Comment. |  |  | A.030.24.108 |  | Cyanazine (2-[[4-Chloro-6-(ethylamino)-1.3.5-triazin-2-yl]am
Scope2 Heat | B.050.01.107.230701 Heat from natural gas for chemical processes - incl. combustion CO2 MJ 26.8 Comment. |  |  | A.030.24.108 |  | Cyanazine (2-[[4-Chloro-6-(ethylamino)-1.3.5-triazin-2-yl]am
Scope2 Electricity | B.040.01.101.251007 Electricity General Industry MJ 12.9 Comment. in 1987: 33% efficiency of power plants for the calculation of MJe (MJth is in the table) |  |  | A.030.24.108 |  | Cyanazine (2-[[4-Chloro-6-(ethylamino)-1.3.5-triazin-2-yl]am
Scope2 Heat | B.050.01.107.230701 Heat from natural gas for chemical processes - incl. combustion CO2 MJ 20 Comment. for formulation (emulsions |  |  | A.030.24.108 |  | Cyanazine (2-[[4-Chloro-6-(ethylamino)-1.3.5-triazin-2-yl]am
|  |  |  | A.030.24.108 |  | Cyanazine (2-[[4-Chloro-6-(ethylamino)-1.3.5-triazin-2-yl]am
......... |  |  |  | A.030.24.108 |  | Cyanazine (2-[[4-Chloro-6-(ethylamino)-1.3.5-triazin-2-yl]am
Process name | A.030.24.109.230808 Dicamba (3.6-Dichloro-2-methoxybenzoic acid) |  | A.030.24.109 | A.030.24.109 | Dicamba (3.6-Dichloro-2-methoxybenzoic acid) | Dicamba (3.6-Dichloro-2-methoxybenzoic acid)
Date | 45146 |  |  | A.030.24.109 |  | Dicamba (3.6-Dichloro-2-methoxybenzoic acid)
Record | Delft University of Technology |  |  | A.030.24.109 |  | Dicamba (3.6-Dichloro-2-methoxybenzoic acid)
Generator | Joost Vogtlander |  |  | A.030.24.109 |  | Dicamba (3.6-Dichloro-2-methoxybenzoic acid)
Alternative Names |  | CASnr 1918-00-9  |  | A.030.24.109 |  | Dicamba (3.6-Dichloro-2-methoxybenzoic acid)
. |  |  |  | A.030.24.109 |  | Dicamba (3.6-Dichloro-2-methoxybenzoic acid)
Comment |  | data from: Stout B.A. and Helsel Z.R.. 1987 "Energy in World Agriculture, Volume 2" Chapter 7 Green M.B. "Energy in Pesticide manufacture, distribution and Use" Table 7.2 column direct energy. Since the electricity data are GJth/ton, these data are devided bij 3 to calculate GJe/ton (in 1987 the efficiency of power plants in the USA was approx. 33%).Note that indirect energy (= embedded fossil fuels) does not play a role (are zero) since pesticides are not plastics, not contributing to the plastic soup. So there are no 'eco-costs of fossil fuels'.Note also that the emissions from the production are negligible in comparison to the emissions in the use phase of pesticides (in agriculture), so there is no need to take that into account in this LCI. The pollution in the use phase is calculated in Fantke P, Jolliet O. Life cycle human health impacts of 875 pesticides. Int J Life Cycle Assess (2016) 21:722-733  |  | A.030.24.109 |  | Dicamba (3.6-Dichloro-2-methoxybenzoic acid)
Reference flow | A.030.24.109.230808 Dicamba (3.6-Dichloro-2-methoxybenzoic acid) kg 1 End-of-life type:not defined Chemicals\Pesticides\Herbicides |  |  | A.030.24.109 |  | Dicamba (3.6-Dichloro-2-methoxybenzoic acid)
Scope2 Heat | B.050.01.106.230701 Heat from heavy oil for chemical processes - incl. combustion CO2 MJ 4.0 Comment. |  |  | A.030.24.109 |  | Dicamba (3.6-Dichloro-2-methoxybenzoic acid)
Scope2 Heat | B.050.01.107.230701 Heat from natural gas for chemical processes - incl. combustion CO2 MJ 53.0 Comment. |  |  | A.030.24.109 |  | Dicamba (3.6-Dichloro-2-methoxybenzoic acid)
Scope2 Electricity | B.040.01.101.251007 Electricity General Industry MJ 32.0 Comment. in 1987: 33% efficiency of power plants for the calculation of MJe (MJth is in the table) |  |  | A.030.24.109 |  | Dicamba (3.6-Dichloro-2-methoxybenzoic acid)
Scope2 Heat | B.050.01.107.230701 Heat from natural gas for chemical processes - incl. combustion CO2 MJ 20 Comment. for formulation (emulsions |  |  | A.030.24.109 |  | Dicamba (3.6-Dichloro-2-methoxybenzoic acid)
|  |  |  | A.030.24.109 |  | Dicamba (3.6-Dichloro-2-methoxybenzoic acid)
......... |  |  |  | A.030.24.109 |  | Dicamba (3.6-Dichloro-2-methoxybenzoic acid)
Process name | A.030.24.110.230808 Dinoseb (2-(Butan-2-yl)-4.6-dinitrophenol) |  | A.030.24.110 | A.030.24.110 | Dinoseb (2-(Butan-2-yl)-4.6-dinitrophenol) | Dinoseb (2-(Butan-2-yl)-4.6-dinitrophenol)
Date | 45146 |  |  | A.030.24.110 |  | Dinoseb (2-(Butan-2-yl)-4.6-dinitrophenol)
Record | Delft University of Technology |  |  | A.030.24.110 |  | Dinoseb (2-(Butan-2-yl)-4.6-dinitrophenol)
Generator | Joost Vogtlander |  |  | A.030.24.110 |  | Dinoseb (2-(Butan-2-yl)-4.6-dinitrophenol)
Alternative Names |  | CASnr 88-85-7  |  | A.030.24.110 |  | Dinoseb (2-(Butan-2-yl)-4.6-dinitrophenol)
. |  |  |  | A.030.24.110 |  | Dinoseb (2-(Butan-2-yl)-4.6-dinitrophenol)
Comment |  | data from: Stout B.A. and Helsel Z.R.. 1987 "Energy in World Agriculture, Volume 2" Chapter 7 Green M.B. "Energy in Pesticide manufacture, distribution and Use" Table 7.2 column direct energy. Since the electricity data are GJth/ton, these data are devided bij 3 to calculate GJe/ton (in 1987 the efficiency of power plants in the USA was approx. 33%).Note that indirect energy (= embedded fossil fuels) does not play a role (are zero) since pesticides are not plastics, not contributing to the plastic soup. So there are no 'eco-costs of fossil fuels'.Note also that the emissions from the production are negligible in comparison to the emissions in the use phase of pesticides (in agriculture), so there is no need to take that into account in this LCI. The pollution in the use phase is calculated in Fantke P, Jolliet O. Life cycle human health impacts of 875 pesticides. Int J Life Cycle Assess (2016) 21:722-733  |  | A.030.24.110 |  | Dinoseb (2-(Butan-2-yl)-4.6-dinitrophenol)
Reference flow | A.030.24.110.230808 Dinoseb (2-(Butan-2-yl)-4.6-dinitrophenol) kg 1 End-of-life type:not defined Chemicals\Pesticides\Herbicides |  |  | A.030.24.110 |  | Dinoseb (2-(Butan-2-yl)-4.6-dinitrophenol)
Scope2 Heat | B.050.01.106.230701 Heat from heavy oil for chemical processes - incl. combustion CO2 MJ 11.0 Comment. |  |  | A.030.24.110 |  | Dinoseb (2-(Butan-2-yl)-4.6-dinitrophenol)
Scope2 Heat | B.050.01.107.230701 Heat from natural gas for chemical processes - incl. combustion CO2 MJ 8.0 Comment. |  |  | A.030.24.110 |  | Dinoseb (2-(Butan-2-yl)-4.6-dinitrophenol)
Scope2 Electricity | B.040.01.101.251007 Electricity General Industry MJ 1.0 Comment. in 1987: 33% efficiency of power plants for the calculation of MJe (MJth is in the table) |  |  | A.030.24.110 |  | Dinoseb (2-(Butan-2-yl)-4.6-dinitrophenol)
Scope2 Heat | B.050.01.107.230701 Heat from natural gas for chemical processes - incl. combustion CO2 MJ 20 Comment. for formulation (emulsions |  |  | A.030.24.110 |  | Dinoseb (2-(Butan-2-yl)-4.6-dinitrophenol)
|  |  |  | A.030.24.110 |  | Dinoseb (2-(Butan-2-yl)-4.6-dinitrophenol)
......... |  |  |  | A.030.24.110 |  | Dinoseb (2-(Butan-2-yl)-4.6-dinitrophenol)
Process name | A.030.24.111.230808 Diquat (6.7-dihydrodipyrido[1.2-a:2'.1'-c]pyrazine-5.8-diium |  | A.030.24.111 | A.030.24.111 | Diquat (6.7-dihydrodipyrido[1.2-a:2'.1'-c]pyrazine-5.8-diium | Diquat (6.7-dihydrodipyrido[1.2-a:2'.1'-c]pyrazine-5.8-diium
Date | 45146 |  |  | A.030.24.111 |  | Diquat (6.7-dihydrodipyrido[1.2-a:2'.1'-c]pyrazine-5.8-diium
Record | Delft University of Technology |  |  | A.030.24.111 |  | Diquat (6.7-dihydrodipyrido[1.2-a:2'.1'-c]pyrazine-5.8-diium
Generator | Joost Vogtlander |  |  | A.030.24.111 |  | Diquat (6.7-dihydrodipyrido[1.2-a:2'.1'-c]pyrazine-5.8-diium
Alternative Names |  | CASnr 85-00-7 |  | A.030.24.111 |  | Diquat (6.7-dihydrodipyrido[1.2-a:2'.1'-c]pyrazine-5.8-diium
. |  |  |  | A.030.24.111 |  | Diquat (6.7-dihydrodipyrido[1.2-a:2'.1'-c]pyrazine-5.8-diium
Comment |  | data from: Stout B.A. and Helsel Z.R.. 1987 "Energy in World Agriculture, Volume 2" Chapter 7 Green M.B. "Energy in Pesticide manufacture, distribution and Use" Table 7.2 column direct energy. Since the electricity data are GJth/ton, these data are devided bij 3 to calculate GJe/ton (in 1987 the efficiency of power plants in the USA was approx. 33%).Note that indirect energy (= embedded fossil fuels) does not play a role (are zero) since pesticides are not plastics, not contributing to the plastic soup. So there are no 'eco-costs of fossil fuels'.Note also that the emissions from the production are negligible in comparison to the emissions in the use phase of pesticides (in agriculture), so there is no need to take that into account in this LCI. The pollution in the use phase is calculated in Fantke P, Jolliet O. Life cycle human health impacts of 875 pesticides. Int J Life Cycle Assess (2016) 21:722-733  |  | A.030.24.111 |  | Diquat (6.7-dihydrodipyrido[1.2-a:2'.1'-c]pyrazine-5.8-diium
Reference flow | A.030.24.111.230808 Diquat (6.7-dihydrodipyrido[1.2-a:2'.1'-c]pyrazine-5.8-diium dibromide) kg 1 End-of-life type:not defined Chemicals\Pesticides\Herbicides |  |  | A.030.24.111 |  | Diquat (6.7-dihydrodipyrido[1.2-a:2'.1'-c]pyrazine-5.8-diium
Scope2 Heat | B.050.01.106.230701 Heat from heavy oil for chemical processes - incl. combustion CO2 MJ 1.0 Comment. |  |  | A.030.24.111 |  | Diquat (6.7-dihydrodipyrido[1.2-a:2'.1'-c]pyrazine-5.8-diium
Scope2 Heat | B.050.01.107.230701 Heat from natural gas for chemical processes - incl. combustion CO2 MJ 164.0 Comment. |  |  | A.030.24.111 |  | Diquat (6.7-dihydrodipyrido[1.2-a:2'.1'-c]pyrazine-5.8-diium
Scope2 Electricity | B.040.01.101.251007 Electricity General Industry MJ 33.3 Comment. in 1987: 33% efficiency of power plants for the calculation of MJe (MJth is in the table) |  |  | A.030.24.111 |  | Diquat (6.7-dihydrodipyrido[1.2-a:2'.1'-c]pyrazine-5.8-diium
Scope2 Heat | B.050.01.107.230701 Heat from natural gas for chemical processes - incl. combustion CO2 MJ 20 Comment. for formulation (emulsions |  |  | A.030.24.111 |  | Diquat (6.7-dihydrodipyrido[1.2-a:2'.1'-c]pyrazine-5.8-diium
|  |  |  | A.030.24.111 |  | Diquat (6.7-dihydrodipyrido[1.2-a:2'.1'-c]pyrazine-5.8-diium
......... |  |  |  | A.030.24.111 |  | Diquat (6.7-dihydrodipyrido[1.2-a:2'.1'-c]pyrazine-5.8-diium
Process name | A.030.24.112.230808 Diuron DCMU (3-(3.4-dichlorophenyl)-1.1-dimethylurea) |  | A.030.24.112 | A.030.24.112 | Diuron DCMU (3-(3.4-dichlorophenyl)-1.1-dimethylurea) | Diuron DCMU (3-(3.4-dichlorophenyl)-1.1-dimethylurea)
Date | 45146 |  |  | A.030.24.112 |  | Diuron DCMU (3-(3.4-dichlorophenyl)-1.1-dimethylurea)
Record | Delft University of Technology |  |  | A.030.24.112 |  | Diuron DCMU (3-(3.4-dichlorophenyl)-1.1-dimethylurea)
Generator | Joost Vogtlander |  |  | A.030.24.112 |  | Diuron DCMU (3-(3.4-dichlorophenyl)-1.1-dimethylurea)
Alternative Names |  | CASnr 330-54-1 |  | A.030.24.112 |  | Diuron DCMU (3-(3.4-dichlorophenyl)-1.1-dimethylurea)
. |  |  |  | A.030.24.112 |  | Diuron DCMU (3-(3.4-dichlorophenyl)-1.1-dimethylurea)
Comment |  | data from: Stout B.A. and Helsel Z.R.. 1987 "Energy in World Agriculture, Volume 2" Chapter 7 Green M.B. "Energy in Pesticide manufacture, distribution and Use" Table 7.2 column direct energy. Since the electricity data are GJth/ton, these data are devided bij 3 to calculate GJe/ton (in 1987 the efficiency of power plants in the USA was approx. 33%).Note that indirect energy (= embedded fossil fuels) does not play a role (are zero) since pesticides are not plastics, not contributing to the plastic soup. So there are no 'eco-costs of fossil fuels'.Note also that the emissions from the production are negligible in comparison to the emissions in the use phase of pesticides (in agriculture), so there is no need to take that into account in this LCI. The pollution in the use phase is calculated in Fantke P, Jolliet O. Life cycle human health impacts of 875 pesticides. Int J Life Cycle Assess (2016) 21:722-733  |  | A.030.24.112 |  | Diuron DCMU (3-(3.4-dichlorophenyl)-1.1-dimethylurea)
Reference flow | A.030.24.112.230808 Diuron DCMU (3-(3.4-dichlorophenyl)-1.1-dimethylurea) kg 1 End-of-life type:not defined Chemicals\Pesticides\Herbicides |  |  | A.030.24.112 |  | Diuron DCMU (3-(3.4-dichlorophenyl)-1.1-dimethylurea)
Scope2 Heat | B.050.01.106.230701 Heat from heavy oil for chemical processes - incl. combustion CO2 MJ 5.2 Comment. |  |  | A.030.24.112 |  | Diuron DCMU (3-(3.4-dichlorophenyl)-1.1-dimethylurea)
Scope2 Heat | B.050.01.107.230701 Heat from natural gas for chemical processes - incl. combustion CO2 MJ 28.3 Comment. |  |  | A.030.24.112 |  | Diuron DCMU (3-(3.4-dichlorophenyl)-1.1-dimethylurea)
Scope2 Electricity | B.040.01.101.251007 Electricity General Industry MJ 28.5 Comment. in 1987: 33% efficiency of power plants for the calculation of MJe (MJth is in the table) |  |  | A.030.24.112 |  | Diuron DCMU (3-(3.4-dichlorophenyl)-1.1-dimethylurea)
Scope2 Heat | B.050.01.107.230701 Heat from natural gas for chemical processes - incl. combustion CO2 MJ 20 Comment. for formulation (emulsions |  |  | A.030.24.112 |  | Diuron DCMU (3-(3.4-dichlorophenyl)-1.1-dimethylurea)
|  |  |  | A.030.24.112 |  | Diuron DCMU (3-(3.4-dichlorophenyl)-1.1-dimethylurea)
......... |  |  |  | A.030.24.112 |  | Diuron DCMU (3-(3.4-dichlorophenyl)-1.1-dimethylurea)
Process name | A.030.24.113.230808 EPTC ( S-Ethyl dipropylthiocarbamate) |  | A.030.24.113 | A.030.24.113 | EPTC ( S-Ethyl dipropylthiocarbamate) | EPTC ( S-Ethyl dipropylthiocarbamate)
Date | 45146 |  |  | A.030.24.113 |  | EPTC ( S-Ethyl dipropylthiocarbamate)
Record | Delft University of Technology |  |  | A.030.24.113 |  | EPTC ( S-Ethyl dipropylthiocarbamate)
Generator | Joost Vogtlander |  |  | A.030.24.113 |  | EPTC ( S-Ethyl dipropylthiocarbamate)
Alternative Names |  | CASnr 759-94-4 |  | A.030.24.113 |  | EPTC ( S-Ethyl dipropylthiocarbamate)
. |  |  |  | A.030.24.113 |  | EPTC ( S-Ethyl dipropylthiocarbamate)
Comment |  | data from: Stout B.A. and Helsel Z.R.. 1987 "Energy in World Agriculture, Volume 2" Chapter 7 Green M.B. "Energy in Pesticide manufacture, distribution and Use" Table 7.2 column direct energy. Since the electricity data are GJth/ton, these data are devided bij 3 to calculate GJe/ton (in 1987 the efficiency of power plants in the USA was approx. 33%).Note that indirect energy (= embedded fossil fuels) does not play a role (are zero) since pesticides are not plastics, not contributing to the plastic soup. So there are no 'eco-costs of fossil fuels'.Note also that the emissions from the production are negligible in comparison to the emissions in the use phase of pesticides (in agriculture), so there is no need to take that into account in this LCI. The pollution in the use phase is calculated in Fantke P, Jolliet O. Life cycle human health impacts of 875 pesticides. Int J Life Cycle Assess (2016) 21:722-733  |  | A.030.24.113 |  | EPTC ( S-Ethyl dipropylthiocarbamate)
Reference flow | A.030.24.113.230808 EPTC ( S-Ethyl dipropylthiocarbamate) kg 1 End-of-life type:not defined Chemicals\Pesticides\Herbicides |  |  | A.030.24.113 |  | EPTC ( S-Ethyl dipropylthiocarbamate)
Scope2 Heat | B.050.01.106.230701 Heat from heavy oil for chemical processes - incl. combustion CO2 MJ 8.9 Comment. |  |  | A.030.24.113 |  | EPTC ( S-Ethyl dipropylthiocarbamate)
Scope2 Heat | B.050.01.107.230701 Heat from natural gas for chemical processes - incl. combustion CO2 MJ 28.1 Comment. |  |  | A.030.24.113 |  | EPTC ( S-Ethyl dipropylthiocarbamate)
Scope2 Electricity | B.040.01.101.251007 Electricity General Industry MJ 22.2 Comment. in 1987: 33% efficiency of power plants for the calculation of MJe (MJth is in the table) |  |  | A.030.24.113 |  | EPTC ( S-Ethyl dipropylthiocarbamate)
Scope2 Heat | B.050.01.107.230701 Heat from natural gas for chemical processes - incl. combustion CO2 MJ 20 Comment. for formulation (emulsions |  |  | A.030.24.113 |  | EPTC ( S-Ethyl dipropylthiocarbamate)
|  |  |  | A.030.24.113 |  | EPTC ( S-Ethyl dipropylthiocarbamate)
......... |  |  |  | A.030.24.113 |  | EPTC ( S-Ethyl dipropylthiocarbamate)
Process name | A.030.24.114.230808 Fluazifop-butyl ( (2R)-2-(4-([5-(trifluoromethyl)-2-pyridyl] |  | A.030.24.114 | A.030.24.114 | Fluazifop-butyl ( (2R)-2-(4-([5-(trifluoromethyl)-2-pyridyl] | Fluazifop-butyl ( (2R)-2-(4-([5-(trifluoromethyl)-2-pyridyl]
Date | 45146 |  |  | A.030.24.114 |  | Fluazifop-butyl ( (2R)-2-(4-([5-(trifluoromethyl)-2-pyridyl]
Record | Delft University of Technology |  |  | A.030.24.114 |  | Fluazifop-butyl ( (2R)-2-(4-([5-(trifluoromethyl)-2-pyridyl]
Generator | Joost Vogtlander |  |  | A.030.24.114 |  | Fluazifop-butyl ( (2R)-2-(4-([5-(trifluoromethyl)-2-pyridyl]
Alternative Names |  | CASnr 69335-91-7 |  | A.030.24.114 |  | Fluazifop-butyl ( (2R)-2-(4-([5-(trifluoromethyl)-2-pyridyl]
. |  |  |  | A.030.24.114 |  | Fluazifop-butyl ( (2R)-2-(4-([5-(trifluoromethyl)-2-pyridyl]
Comment |  | (2R)-2-(4-([5-(trifluoromethyl)-2-pyridyl]oxy)phenoxy)propanoic aciddata from: Stout B.A. and Helsel Z.R.. 1987 "Energy in World Agriculture, Volume 2" Chapter 7 Green M.B. "Energy in Pesticide manufacture, distribution and Use" Table 7.2 column direct energy. Since the electricity data are GJth/ton, these data are devided bij 3 to calculate GJe/ton (in 1987 the efficiency of power plants in the USA was approx. 33%).Note that indirect energy (= embedded fossil fuels) does not play a role (are zero) since pesticides are not plastics, not contributing to the plastic soup. So there are no 'eco-costs of fossil fuels'.Note also that the emissions from the production are negligible in comparison to the emissions in the use phase of pesticides (in agriculture), so there is no need to take that into account in this LCI. The pollution in the use phase is calculated in Fantke P, Jolliet O. Life cycle human health impacts of 875 pesticides. Int J Life Cycle Assess (2016) 21:722-733  |  | A.030.24.114 |  | Fluazifop-butyl ( (2R)-2-(4-([5-(trifluoromethyl)-2-pyridyl]
Reference flow | A.030.24.114.230808 Fluazifop-butyl ( (2R)-2-(4-([5-(trifluoromethyl)-2-pyridyl]oxy)phenoxy)propanoic acid) kg 1 End-of-life type:not defined Chemicals\Pesticides\Herbicides |  |  | A.030.24.114 |  | Fluazifop-butyl ( (2R)-2-(4-([5-(trifluoromethyl)-2-pyridyl]
Scope2 Heat | B.050.01.106.230701 Heat from heavy oil for chemical processes - incl. combustion CO2 MJ 8.6 Comment. |  |  | A.030.24.114 |  | Fluazifop-butyl ( (2R)-2-(4-([5-(trifluoromethyl)-2-pyridyl]
Scope2 Heat | B.050.01.107.230701 Heat from natural gas for chemical processes - incl. combustion CO2 MJ 61.1 Comment. |  |  | A.030.24.114 |  | Fluazifop-butyl ( (2R)-2-(4-([5-(trifluoromethyl)-2-pyridyl]
Scope2 Electricity | B.040.01.101.251007 Electricity General Industry MJ 165.2 Comment. in 1987: 33% efficiency of power plants for the calculation of MJe (MJth is in the table) |  |  | A.030.24.114 |  | Fluazifop-butyl ( (2R)-2-(4-([5-(trifluoromethyl)-2-pyridyl]
Scope2 Heat | B.050.01.107.230701 Heat from natural gas for chemical processes - incl. combustion CO2 MJ 20 Comment. for formulation (emulsions |  |  | A.030.24.114 |  | Fluazifop-butyl ( (2R)-2-(4-([5-(trifluoromethyl)-2-pyridyl]
|  |  |  | A.030.24.114 |  | Fluazifop-butyl ( (2R)-2-(4-([5-(trifluoromethyl)-2-pyridyl]
......... |  |  |  | A.030.24.114 |  | Fluazifop-butyl ( (2R)-2-(4-([5-(trifluoromethyl)-2-pyridyl]
Process name | A.030.24.115.230808 Fluometuron (N |  | A.030.24.115 | A.030.24.115 | Fluometuron (N | Fluometuron (N
Date | 45146 |  |  | A.030.24.115 |  | Fluometuron (N
Record | Delft University of Technology |  |  | A.030.24.115 |  | Fluometuron (N
Generator | Joost Vogtlander |  |  | A.030.24.115 |  | Fluometuron (N
Alternative Names |  | CASnr 2164-17-2 |  | A.030.24.115 |  | Fluometuron (N
. |  |  |  | A.030.24.115 |  | Fluometuron (N
Comment |  | data from: Stout B.A. and Helsel Z.R.. 1987 "Energy in World Agriculture, Volume 2" Chapter 7 Green M.B. "Energy in Pesticide manufacture, distribution and Use" Table 7.2 column direct energy. Since the electricity data are GJth/ton, these data are devided bij 3 to calculate GJe/ton (in 1987 the efficiency of power plants in the USA was approx. 33%).Note that indirect energy (= embedded fossil fuels) does not play a role (are zero) since pesticides are not plastics, not contributing to the plastic soup. So there are no 'eco-costs of fossil fuels'.Note also that the emissions from the production are negligible in comparison to the emissions in the use phase of pesticides (in agriculture), so there is no need to take that into account in this LCI. The pollution in the use phase is calculated in Fantke P, Jolliet O. Life cycle human health impacts of 875 pesticides. Int J Life Cycle Assess (2016) 21:722-733  |  | A.030.24.115 |  | Fluometuron (N
Reference flow | A.030.24.115.230808 Fluometuron (N |  |  | A.030.24.115 |  | Fluometuron (N
Scope2 Heat | B.050.01.106.230701 Heat from heavy oil for chemical processes - incl. combustion CO2 MJ 8.7 Comment. |  |  | A.030.24.115 |  | Fluometuron (N
Scope2 Heat | B.050.01.107.230701 Heat from natural gas for chemical processes - incl. combustion CO2 MJ 56.7 Comment. |  |  | A.030.24.115 |  | Fluometuron (N
Scope2 Electricity | B.040.01.101.251007 Electricity General Industry MJ 32.8 Comment. in 1987: 33% efficiency of power plants for the calculation of MJe (MJth is in the table) |  |  | A.030.24.115 |  | Fluometuron (N
Scope2 Heat | B.050.01.107.230701 Heat from natural gas for chemical processes - incl. combustion CO2 MJ 20 Comment. for formulation (emulsions |  |  | A.030.24.115 |  | Fluometuron (N
|  |  |  | A.030.24.115 |  | Fluometuron (N
......... |  |  |  | A.030.24.115 |  | Fluometuron (N
Process name | A.030.24.116.230808 Glyphosate (N-(Phosphonomethyl)glycine) |  | A.030.24.116 | A.030.24.116 | Glyphosate (N-(Phosphonomethyl)glycine) | Glyphosate (N-(Phosphonomethyl)glycine)
Date | 45146 |  |  | A.030.24.116 |  | Glyphosate (N-(Phosphonomethyl)glycine)
Record | Delft University of Technology |  |  | A.030.24.116 |  | Glyphosate (N-(Phosphonomethyl)glycine)
Generator | Joost Vogtlander |  |  | A.030.24.116 |  | Glyphosate (N-(Phosphonomethyl)glycine)
Alternative Names |  | CASnr 1071-83-6 |  | A.030.24.116 |  | Glyphosate (N-(Phosphonomethyl)glycine)
. |  |  |  | A.030.24.116 |  | Glyphosate (N-(Phosphonomethyl)glycine)
Comment |  | data from: Stout B.A. and Helsel Z.R.. 1987 "Energy in World Agriculture, Volume 2" Chapter 7 Green M.B. "Energy in Pesticide manufacture, distribution and Use" Table 7.2 column direct energy. Since the electricity data are GJth/ton, these data are devided bij 3 to calculate GJe/ton (in 1987 the efficiency of power plants in the USA was approx. 33%).Note that indirect energy (= embedded fossil fuels) does not play a role (are zero) since pesticides are not plastics, not contributing to the plastic soup. So there are no 'eco-costs of fossil fuels'.Note also that the emissions from the production are negligible in comparison to the emissions in the use phase of pesticides (in agriculture), so there is no need to take that into account in this LCI. The pollution in the use phase is calculated in Fantke P, Jolliet O. Life cycle human health impacts of 875 pesticides. Int J Life Cycle Assess (2016) 21:722-733  |  | A.030.24.116 |  | Glyphosate (N-(Phosphonomethyl)glycine)
Reference flow | A.030.24.116.230808 Glyphosate (N-(Phosphonomethyl)glycine) kg 1 End-of-life type:not defined Chemicals\Pesticides\Herbicides |  |  | A.030.24.116 |  | Glyphosate (N-(Phosphonomethyl)glycine)
Scope2 Heat | B.050.01.106.230701 Heat from heavy oil for chemical processes - incl. combustion CO2 MJ 1.0 Comment. |  |  | A.030.24.116 |  | Glyphosate (N-(Phosphonomethyl)glycine)
Scope2 Heat | B.050.01.107.230701 Heat from natural gas for chemical processes - incl. combustion CO2 MJ 100.0 Comment. |  |  | A.030.24.116 |  | Glyphosate (N-(Phosphonomethyl)glycine)
Scope2 Electricity | B.040.01.101.251007 Electricity General Industry MJ 75.7 Comment. in 1987: 33% efficiency of power plants for the calculation of MJe (MJth is in the table) |  |  | A.030.24.116 |  | Glyphosate (N-(Phosphonomethyl)glycine)
Scope2 Heat | B.050.01.107.230701 Heat from natural gas for chemical processes - incl. combustion CO2 MJ 20 Comment. for formulation (emulsions |  |  | A.030.24.116 |  | Glyphosate (N-(Phosphonomethyl)glycine)
|  |  |  | A.030.24.116 |  | Glyphosate (N-(Phosphonomethyl)glycine)
......... |  |  |  | A.030.24.116 |  | Glyphosate (N-(Phosphonomethyl)glycine)
Process name | A.030.24.117.230808 Linuron (3-(3.4-dichlorophenyl)-1-methoxy-1-methylurea) |  | A.030.24.117 | A.030.24.117 | Linuron (3-(3.4-dichlorophenyl)-1-methoxy-1-methylurea) | Linuron (3-(3.4-dichlorophenyl)-1-methoxy-1-methylurea)
Date | 45146 |  |  | A.030.24.117 |  | Linuron (3-(3.4-dichlorophenyl)-1-methoxy-1-methylurea)
Record | Delft University of Technology |  |  | A.030.24.117 |  | Linuron (3-(3.4-dichlorophenyl)-1-methoxy-1-methylurea)
Generator | Joost Vogtlander |  |  | A.030.24.117 |  | Linuron (3-(3.4-dichlorophenyl)-1-methoxy-1-methylurea)
Alternative Names |  | CASnr 330-55-2  |  | A.030.24.117 |  | Linuron (3-(3.4-dichlorophenyl)-1-methoxy-1-methylurea)
. |  |  |  | A.030.24.117 |  | Linuron (3-(3.4-dichlorophenyl)-1-methoxy-1-methylurea)
Comment |  | data from: Stout B.A. and Helsel Z.R.. 1987 "Energy in World Agriculture, Volume 2" Chapter 7 Green M.B. "Energy in Pesticide manufacture, distribution and Use" Table 7.2 column direct energy. Since the electricity data are GJth/ton, these data are devided bij 3 to calculate GJe/ton (in 1987 the efficiency of power plants in the USA was approx. 33%).Note that indirect energy (= embedded fossil fuels) does not play a role (are zero) since pesticides are not plastics, not contributing to the plastic soup. So there are no 'eco-costs of fossil fuels'.Note also that the emissions from the production are negligible in comparison to the emissions in the use phase of pesticides (in agriculture), so there is no need to take that into account in this LCI. The pollution in the use phase is calculated in Fantke P, Jolliet O. Life cycle human health impacts of 875 pesticides. Int J Life Cycle Assess (2016) 21:722-733  |  | A.030.24.117 |  | Linuron (3-(3.4-dichlorophenyl)-1-methoxy-1-methylurea)
Reference flow | A.030.24.117.230808 Linuron (3-(3.4-dichlorophenyl)-1-methoxy-1-methylurea) kg 1 End-of-life type:not defined Chemicals\Pesticides\Herbicides |  |  | A.030.24.117 |  | Linuron (3-(3.4-dichlorophenyl)-1-methoxy-1-methylurea)
Scope2 Heat | B.050.01.106.230701 Heat from heavy oil for chemical processes - incl. combustion CO2 MJ 6.6 Comment. |  |  | A.030.24.117 |  | Linuron (3-(3.4-dichlorophenyl)-1-methoxy-1-methylurea)
Scope2 Heat | B.050.01.107.230701 Heat from natural gas for chemical processes - incl. combustion CO2 MJ 30.1 Comment. |  |  | A.030.24.117 |  | Linuron (3-(3.4-dichlorophenyl)-1-methoxy-1-methylurea)
Scope2 Electricity | B.040.01.101.251007 Electricity General Industry MJ 29.5 Comment. in 1987: 33% efficiency of power plants for the calculation of MJe (MJth is in the table) |  |  | A.030.24.117 |  | Linuron (3-(3.4-dichlorophenyl)-1-methoxy-1-methylurea)
Scope2 Heat | B.050.01.107.230701 Heat from natural gas for chemical processes - incl. combustion CO2 MJ 20 Comment. for formulation (emulsions |  |  | A.030.24.117 |  | Linuron (3-(3.4-dichlorophenyl)-1-methoxy-1-methylurea)
|  |  |  | A.030.24.117 |  | Linuron (3-(3.4-dichlorophenyl)-1-methoxy-1-methylurea)
......... |  |  |  | A.030.24.117 |  | Linuron (3-(3.4-dichlorophenyl)-1-methoxy-1-methylurea)
Process name | A.030.24.118.230808 MCPA (2-methyl-4-chlorophenoxyacetic acid) |  | A.030.24.118 | A.030.24.118 | MCPA (2-methyl-4-chlorophenoxyacetic acid) | MCPA (2-methyl-4-chlorophenoxyacetic acid)
Date | 45146 |  |  | A.030.24.118 |  | MCPA (2-methyl-4-chlorophenoxyacetic acid)
Record | Delft University of Technology |  |  | A.030.24.118 |  | MCPA (2-methyl-4-chlorophenoxyacetic acid)
Generator | Joost Vogtlander |  |  | A.030.24.118 |  | MCPA (2-methyl-4-chlorophenoxyacetic acid)
Alternative Names |  | CASnr 94-74-6 |  | A.030.24.118 |  | MCPA (2-methyl-4-chlorophenoxyacetic acid)
. |  |  |  | A.030.24.118 |  | MCPA (2-methyl-4-chlorophenoxyacetic acid)
Comment |  | data from: Stout B.A. and Helsel Z.R.. 1987 "Energy in World Agriculture, Volume 2" Chapter 7 Green M.B. "Energy in Pesticide manufacture, distribution and Use" Table 7.2 column direct energy. Since the electricity data are GJth/ton, these data are devided bij 3 to calculate GJe/ton (in 1987 the efficiency of power plants in the USA was approx. 33%).Note that indirect energy (= embedded fossil fuels) does not play a role (are zero) since pesticides are not plastics, not contributing to the plastic soup. So there are no 'eco-costs of fossil fuels'.Note also that the emissions from the production are negligible in comparison to the emissions in the use phase of pesticides (in agriculture), so there is no need to take that into account in this LCI. The pollution in the use phase is calculated in Fantke P, Jolliet O. Life cycle human health impacts of 875 pesticides. Int J Life Cycle Assess (2016) 21:722-733  |  | A.030.24.118 |  | MCPA (2-methyl-4-chlorophenoxyacetic acid)
Reference flow | A.030.24.118.230808 MCPA (2-methyl-4-chlorophenoxyacetic acid) kg 1 End-of-life type:not defined Chemicals\Pesticides\Herbicides |  |  | A.030.24.118 |  | MCPA (2-methyl-4-chlorophenoxyacetic acid)
Scope2 Heat | B.050.01.106.230701 Heat from heavy oil for chemical processes - incl. combustion CO2 MJ 12.6 Comment. |  |  | A.030.24.118 |  | MCPA (2-methyl-4-chlorophenoxyacetic acid)
Scope2 Heat | B.050.01.107.230701 Heat from natural gas for chemical processes - incl. combustion CO2 MJ 22.3 Comment. |  |  | A.030.24.118 |  | MCPA (2-methyl-4-chlorophenoxyacetic acid)
Scope2 Electricity | B.040.01.101.251007 Electricity General Industry MJ 9.2 Comment. in 1987: 33% efficiency of power plants for the calculation of MJe (MJth is in the table) |  |  | A.030.24.118 |  | MCPA (2-methyl-4-chlorophenoxyacetic acid)
Scope2 Heat | B.050.01.107.230701 Heat from natural gas for chemical processes - incl. combustion CO2 MJ 20 Comment. for formulation (emulsions |  |  | A.030.24.118 |  | MCPA (2-methyl-4-chlorophenoxyacetic acid)
|  |  |  | A.030.24.118 |  | MCPA (2-methyl-4-chlorophenoxyacetic acid)
......... |  |  |  | A.030.24.118 |  | MCPA (2-methyl-4-chlorophenoxyacetic acid)
Process name | A.030.24.119.230808 Metolachlor ((RS)-2-Chloro-N-(2-ethyl-6-methyl-phenyl)-N-(1- |  | A.030.24.119 | A.030.24.119 | Metolachlor ((RS)-2-Chloro-N-(2-ethyl-6-methyl-phenyl)-N-(1- | Metolachlor ((RS)-2-Chloro-N-(2-ethyl-6-methyl-phenyl)-N-(1-
Date | 45146 |  |  | A.030.24.119 |  | Metolachlor ((RS)-2-Chloro-N-(2-ethyl-6-methyl-phenyl)-N-(1-
Record | Delft University of Technology |  |  | A.030.24.119 |  | Metolachlor ((RS)-2-Chloro-N-(2-ethyl-6-methyl-phenyl)-N-(1-
Generator | Joost Vogtlander |  |  | A.030.24.119 |  | Metolachlor ((RS)-2-Chloro-N-(2-ethyl-6-methyl-phenyl)-N-(1-
Alternative Names |  | CASnr 51218-45-2 |  | A.030.24.119 |  | Metolachlor ((RS)-2-Chloro-N-(2-ethyl-6-methyl-phenyl)-N-(1-
. |  |  |  | A.030.24.119 |  | Metolachlor ((RS)-2-Chloro-N-(2-ethyl-6-methyl-phenyl)-N-(1-
Comment |  | (RS)-2-Chloro-N-(2-ethyl-6-methyl-phenyl)-N-(1-methoxypropan-2-yl)acetamidedata from: Stout B.A. and Helsel Z.R.. 1987 "Energy in World Agriculture, Volume 2" Chapter 7 Green M.B. "Energy in Pesticide manufacture, distribution and Use" Table 7.2 column direct energy. Since the electricity data are GJth/ton, these data are devided bij 3 to calculate GJe/ton (in 1987 the efficiency of power plants in the USA was approx. 33%).Note that indirect energy (= embedded fossil fuels) does not play a role (are zero) since pesticides are not plastics, not contributing to the plastic soup. So there are no 'eco-costs of fossil fuels'.Note also that the emissions from the production are negligible in comparison to the emissions in the use phase of pesticides (in agriculture), so there is no need to take that into account in this LCI. The pollution in the use phase is calculated in Fantke P, Jolliet O. Life cycle human health impacts of 875 pesticides. Int J Life Cycle Assess (2016) 21:722-733  |  | A.030.24.119 |  | Metolachlor ((RS)-2-Chloro-N-(2-ethyl-6-methyl-phenyl)-N-(1-
Reference flow | A.030.24.119.230808 Metolachlor ((RS)-2-Chloro-N-(2-ethyl-6-methyl-phenyl)-N-(1-methoxypropan-2-yl)acetamide) kg 1 End-of-life type:not defined Chemicals\Pesticides\Herbicides |  |  | A.030.24.119 |  | Metolachlor ((RS)-2-Chloro-N-(2-ethyl-6-methyl-phenyl)-N-(1-
Scope2 Heat | B.050.01.106.230701 Heat from heavy oil for chemical processes - incl. combustion CO2 MJ 15.1 Comment. |  |  | A.030.24.119 |  | Metolachlor ((RS)-2-Chloro-N-(2-ethyl-6-methyl-phenyl)-N-(1-
Scope2 Heat | B.050.01.107.230701 Heat from natural gas for chemical processes - incl. combustion CO2 MJ 53.7 Comment. |  |  | A.030.24.119 |  | Metolachlor ((RS)-2-Chloro-N-(2-ethyl-6-methyl-phenyl)-N-(1-
Scope2 Electricity | B.040.01.101.251007 Electricity General Industry MJ 26.1 Comment. in 1987: 33% efficiency of power plants for the calculation of MJe (MJth is in the table) |  |  | A.030.24.119 |  | Metolachlor ((RS)-2-Chloro-N-(2-ethyl-6-methyl-phenyl)-N-(1-
Scope2 Heat | B.050.01.107.230701 Heat from natural gas for chemical processes - incl. combustion CO2 MJ 20 Comment. for formulation (emulsions |  |  | A.030.24.119 |  | Metolachlor ((RS)-2-Chloro-N-(2-ethyl-6-methyl-phenyl)-N-(1-
|  |  |  | A.030.24.119 |  | Metolachlor ((RS)-2-Chloro-N-(2-ethyl-6-methyl-phenyl)-N-(1-
......... |  |  |  | A.030.24.119 |  | Metolachlor ((RS)-2-Chloro-N-(2-ethyl-6-methyl-phenyl)-N-(1-
Process name | A.030.24.120.230808 Paraquat (1.1'-Dimethyl[4.4'-bipyridine]-1.1'-diium dichlori |  | A.030.24.120 | A.030.24.120 | Paraquat (1.1'-Dimethyl[4.4'-bipyridine]-1.1'-diium dichlori | Paraquat (1.1'-Dimethyl[4.4'-bipyridine]-1.1'-diium dichlori
Date | 45146 |  |  | A.030.24.120 |  | Paraquat (1.1'-Dimethyl[4.4'-bipyridine]-1.1'-diium dichlori
Record | Delft University of Technology |  |  | A.030.24.120 |  | Paraquat (1.1'-Dimethyl[4.4'-bipyridine]-1.1'-diium dichlori
Generator | Joost Vogtlander |  |  | A.030.24.120 |  | Paraquat (1.1'-Dimethyl[4.4'-bipyridine]-1.1'-diium dichlori
Alternative Names |  | CASnr 1910-42-5 |  | A.030.24.120 |  | Paraquat (1.1'-Dimethyl[4.4'-bipyridine]-1.1'-diium dichlori
. |  |  |  | A.030.24.120 |  | Paraquat (1.1'-Dimethyl[4.4'-bipyridine]-1.1'-diium dichlori
Comment |  | data from: Stout B.A. and Helsel Z.R.. 1987 "Energy in World Agriculture, Volume 2" Chapter 7 Green M.B. "Energy in Pesticide manufacture, distribution and Use" Table 7.2 column direct energy. Since the electricity data are GJth/ton, these data are devided bij 3 to calculate GJe/ton (in 1987 the efficiency of power plants in the USA was approx. 33%).Note that indirect energy (= embedded fossil fuels) does not play a role (are zero) since pesticides are not plastics, not contributing to the plastic soup. So there are no 'eco-costs of fossil fuels'.Note also that the emissions from the production are negligible in comparison to the emissions in the use phase of pesticides (in agriculture), so there is no need to take that into account in this LCI. The pollution in the use phase is calculated in Fantke P, Jolliet O. Life cycle human health impacts of 875 pesticides. Int J Life Cycle Assess (2016) 21:722-733  |  | A.030.24.120 |  | Paraquat (1.1'-Dimethyl[4.4'-bipyridine]-1.1'-diium dichlori
Reference flow | A.030.24.120.230808 Paraquat (1.1'-Dimethyl[4.4'-bipyridine]-1.1'-diium dichloride) kg 1 End-of-life type:not defined Chemicals\Pesticides\Herbicides |  |  | A.030.24.120 |  | Paraquat (1.1'-Dimethyl[4.4'-bipyridine]-1.1'-diium dichlori
Scope2 Heat | B.050.01.106.230701 Heat from heavy oil for chemical processes - incl. combustion CO2 MJ 4.0 Comment. |  |  | A.030.24.120 |  | Paraquat (1.1'-Dimethyl[4.4'-bipyridine]-1.1'-diium dichlori
Scope2 Heat | B.050.01.107.230701 Heat from natural gas for chemical processes - incl. combustion CO2 MJ 169.3 Comment. |  |  | A.030.24.120 |  | Paraquat (1.1'-Dimethyl[4.4'-bipyridine]-1.1'-diium dichlori
Scope2 Electricity | B.040.01.101.251007 Electricity General Industry MJ 47.2 Comment. in 1987: 33% efficiency of power plants for the calculation of MJe (MJth is in the table) |  |  | A.030.24.120 |  | Paraquat (1.1'-Dimethyl[4.4'-bipyridine]-1.1'-diium dichlori
Scope2 Heat | B.050.01.107.230701 Heat from natural gas for chemical processes - incl. combustion CO2 MJ 20 Comment. for formulation (emulsions |  |  | A.030.24.120 |  | Paraquat (1.1'-Dimethyl[4.4'-bipyridine]-1.1'-diium dichlori
|  |  |  | A.030.24.120 |  | Paraquat (1.1'-Dimethyl[4.4'-bipyridine]-1.1'-diium dichlori
......... |  |  |  | A.030.24.120 |  | Paraquat (1.1'-Dimethyl[4.4'-bipyridine]-1.1'-diium dichlori
Process name | A.030.24.121.230808 Propachlor (2-Chloro-N-phenyl-N-(propan-2-yl)acetamide) |  | A.030.24.121 | A.030.24.121 | Propachlor (2-Chloro-N-phenyl-N-(propan-2-yl)acetamide) | Propachlor (2-Chloro-N-phenyl-N-(propan-2-yl)acetamide)
Date | 45146 |  |  | A.030.24.121 |  | Propachlor (2-Chloro-N-phenyl-N-(propan-2-yl)acetamide)
Record | Delft University of Technology |  |  | A.030.24.121 |  | Propachlor (2-Chloro-N-phenyl-N-(propan-2-yl)acetamide)
Generator | Joost Vogtlander |  |  | A.030.24.121 |  | Propachlor (2-Chloro-N-phenyl-N-(propan-2-yl)acetamide)
Alternative Names |  | CASnr 1918-16-7 |  | A.030.24.121 |  | Propachlor (2-Chloro-N-phenyl-N-(propan-2-yl)acetamide)
. |  |  |  | A.030.24.121 |  | Propachlor (2-Chloro-N-phenyl-N-(propan-2-yl)acetamide)
Comment |  | data from: Stout B.A. and Helsel Z.R.. 1987 "Energy in World Agriculture, Volume 2" Chapter 7 Green M.B. "Energy in Pesticide manufacture, distribution and Use" Table 7.2 column direct energy. Since the electricity data are GJth/ton, these data are devided bij 3 to calculate GJe/ton (in 1987 the efficiency of power plants in the USA was approx. 33%).Note that indirect energy (= embedded fossil fuels) does not play a role (are zero) since pesticides are not plastics, not contributing to the plastic soup. So there are no 'eco-costs of fossil fuels'.Note also that the emissions from the production are negligible in comparison to the emissions in the use phase of pesticides (in agriculture), so there is no need to take that into account in this LCI. The pollution in the use phase is calculated in Fantke P, Jolliet O. Life cycle human health impacts of 875 pesticides. Int J Life Cycle Assess (2016) 21:722-733  |  | A.030.24.121 |  | Propachlor (2-Chloro-N-phenyl-N-(propan-2-yl)acetamide)
Reference flow | A.030.24.121.230808 Propachlor (2-Chloro-N-phenyl-N-(propan-2-yl)acetamide) kg 1 End-of-life type:not defined Chemicals\Pesticides\Herbicides |  |  | A.030.24.121 |  | Propachlor (2-Chloro-N-phenyl-N-(propan-2-yl)acetamide)
Scope2 Heat | B.050.01.106.230701 Heat from heavy oil for chemical processes - incl. combustion CO2 MJ 14.0 Comment. |  |  | A.030.24.121 |  | Propachlor (2-Chloro-N-phenyl-N-(propan-2-yl)acetamide)
Scope2 Heat | B.050.01.107.230701 Heat from natural gas for chemical processes - incl. combustion CO2 MJ 56.0 Comment. |  |  | A.030.24.121 |  | Propachlor (2-Chloro-N-phenyl-N-(propan-2-yl)acetamide)
Scope2 Electricity | B.040.01.101.251007 Electricity General Industry MJ 28.0 Comment. in 1987: 33% efficiency of power plants for the calculation of MJe (MJth is in the table) |  |  | A.030.24.121 |  | Propachlor (2-Chloro-N-phenyl-N-(propan-2-yl)acetamide)
Scope2 Heat | B.050.01.107.230701 Heat from natural gas for chemical processes - incl. combustion CO2 MJ 20 Comment. for formulation (emulsions |  |  | A.030.24.121 |  | Propachlor (2-Chloro-N-phenyl-N-(propan-2-yl)acetamide)
|  |  |  | A.030.24.121 |  | Propachlor (2-Chloro-N-phenyl-N-(propan-2-yl)acetamide)
......... |  |  |  | A.030.24.121 |  | Propachlor (2-Chloro-N-phenyl-N-(propan-2-yl)acetamide)
Process name | A.030.24.122.230808 Propanil (N-(3.4-Dichlorophenyl)propanamide) |  | A.030.24.122 | A.030.24.122 | Propanil (N-(3.4-Dichlorophenyl)propanamide) | Propanil (N-(3.4-Dichlorophenyl)propanamide)
Date | 45146 |  |  | A.030.24.122 |  | Propanil (N-(3.4-Dichlorophenyl)propanamide)
Record | Delft University of Technology |  |  | A.030.24.122 |  | Propanil (N-(3.4-Dichlorophenyl)propanamide)
Generator | Joost Vogtlander |  |  | A.030.24.122 |  | Propanil (N-(3.4-Dichlorophenyl)propanamide)
Alternative Names |  | CASnr 709-98-8  |  | A.030.24.122 |  | Propanil (N-(3.4-Dichlorophenyl)propanamide)
. |  |  |  | A.030.24.122 |  | Propanil (N-(3.4-Dichlorophenyl)propanamide)
Comment |  | data from: Stout B.A. and Helsel Z.R.. 1987 "Energy in World Agriculture, Volume 2" Chapter 7 Green M.B. "Energy in Pesticide manufacture, distribution and Use" Table 7.2 column direct energy. Since the electricity data are GJth/ton, these data are devided bij 3 to calculate GJe/ton (in 1987 the efficiency of power plants in the USA was approx. 33%).Note that indirect energy (= embedded fossil fuels) does not play a role (are zero) since pesticides are not plastics, not contributing to the plastic soup. So there are no 'eco-costs of fossil fuels'.Note also that the emissions from the production are negligible in comparison to the emissions in the use phase of pesticides (in agriculture), so there is no need to take that into account in this LCI. The pollution in the use phase is calculated in Fantke P, Jolliet O. Life cycle human health impacts of 875 pesticides. Int J Life Cycle Assess (2016) 21:722-733  |  | A.030.24.122 |  | Propanil (N-(3.4-Dichlorophenyl)propanamide)
Reference flow | A.030.24.122.230808 Propanil (N-(3.4-Dichlorophenyl)propanamide) kg 1 End-of-life type:not defined Chemicals\Pesticides\Herbicides |  |  | A.030.24.122 |  | Propanil (N-(3.4-Dichlorophenyl)propanamide)
Scope2 Heat | B.050.01.106.230701 Heat from heavy oil for chemical processes - incl. combustion CO2 MJ 3.0 Comment. |  |  | A.030.24.122 |  | Propanil (N-(3.4-Dichlorophenyl)propanamide)
Scope2 Heat | B.050.01.107.230701 Heat from natural gas for chemical processes - incl. combustion CO2 MJ 51.0 Comment. |  |  | A.030.24.122 |  | Propanil (N-(3.4-Dichlorophenyl)propanamide)
Scope2 Electricity | B.040.01.101.251007 Electricity General Industry MJ 21.3 Comment. in 1987: 33% efficiency of power plants for the calculation of MJe (MJth is in the table) |  |  | A.030.24.122 |  | Propanil (N-(3.4-Dichlorophenyl)propanamide)
Scope2 Heat | B.050.01.107.230701 Heat from natural gas for chemical processes - incl. combustion CO2 MJ 20 Comment. for formulation (emulsions |  |  | A.030.24.122 |  | Propanil (N-(3.4-Dichlorophenyl)propanamide)
|  |  |  | A.030.24.122 |  | Propanil (N-(3.4-Dichlorophenyl)propanamide)
......... |  |  |  | A.030.24.122 |  | Propanil (N-(3.4-Dichlorophenyl)propanamide)
Process name | A.030.24.123.230808 Trifluralin (2.6-Dinitro-N.N-dipropyl-4-(trifluoromethyl)ani |  | A.030.24.123 | A.030.24.123 | Trifluralin (2.6-Dinitro-N.N-dipropyl-4-(trifluoromethyl)ani | Trifluralin (2.6-Dinitro-N.N-dipropyl-4-(trifluoromethyl)ani
Date | 45146 |  |  | A.030.24.123 |  | Trifluralin (2.6-Dinitro-N.N-dipropyl-4-(trifluoromethyl)ani
Record | Delft University of Technology |  |  | A.030.24.123 |  | Trifluralin (2.6-Dinitro-N.N-dipropyl-4-(trifluoromethyl)ani
Generator | Joost Vogtlander |  |  | A.030.24.123 |  | Trifluralin (2.6-Dinitro-N.N-dipropyl-4-(trifluoromethyl)ani
Alternative Names |  | CASnr 1582-09-8 |  | A.030.24.123 |  | Trifluralin (2.6-Dinitro-N.N-dipropyl-4-(trifluoromethyl)ani
. |  |  |  | A.030.24.123 |  | Trifluralin (2.6-Dinitro-N.N-dipropyl-4-(trifluoromethyl)ani
Comment |  | data from: Stout B.A. and Helsel Z.R.. 1987 "Energy in World Agriculture, Volume 2" Chapter 7 Green M.B. "Energy in Pesticide manufacture, distribution and Use" Table 7.2 column direct energy. Since the electricity data are GJth/ton, these data are devided bij 3 to calculate GJe/ton (in 1987 the efficiency of power plants in the USA was approx. 33%).Note that indirect energy (= embedded fossil fuels) does not play a role (are zero) since pesticides are not plastics, not contributing to the plastic soup. So there are no 'eco-costs of fossil fuels'.Note also that the emissions from the production are negligible in comparison to the emissions in the use phase of pesticides (in agriculture), so there is no need to take that into account in this LCI. The pollution in the use phase is calculated in Fantke P, Jolliet O. Life cycle human health impacts of 875 pesticides. Int J Life Cycle Assess (2016) 21:722-733  |  | A.030.24.123 |  | Trifluralin (2.6-Dinitro-N.N-dipropyl-4-(trifluoromethyl)ani
Reference flow | A.030.24.123.230808 Trifluralin (2.6-Dinitro-N.N-dipropyl-4-(trifluoromethyl)aniline) kg 1 End-of-life type:not defined Chemicals\Pesticides\Herbicides |  |  | A.030.24.123 |  | Trifluralin (2.6-Dinitro-N.N-dipropyl-4-(trifluoromethyl)ani
Scope2 Heat | B.050.01.106.230701 Heat from heavy oil for chemical processes - incl. combustion CO2 MJ 7.9 Comment. |  |  | A.030.24.123 |  | Trifluralin (2.6-Dinitro-N.N-dipropyl-4-(trifluoromethyl)ani
Scope2 Heat | B.050.01.107.230701 Heat from natural gas for chemical processes - incl. combustion CO2 MJ 16.1 Comment. |  |  | A.030.24.123 |  | Trifluralin (2.6-Dinitro-N.N-dipropyl-4-(trifluoromethyl)ani
Scope2 Electricity | B.040.01.101.251007 Electricity General Industry MJ 19.2 Comment. in 1987: 33% efficiency of power plants for the calculation of MJe (MJth is in the table) |  |  | A.030.24.123 |  | Trifluralin (2.6-Dinitro-N.N-dipropyl-4-(trifluoromethyl)ani
Scope2 Heat | B.050.01.107.230701 Heat from natural gas for chemical processes - incl. combustion CO2 MJ 20 Comment. for formulation (emulsions |  |  | A.030.24.123 |  | Trifluralin (2.6-Dinitro-N.N-dipropyl-4-(trifluoromethyl)ani
|  |  |  | A.030.24.123 |  | Trifluralin (2.6-Dinitro-N.N-dipropyl-4-(trifluoromethyl)ani
......... |  |  |  | A.030.24.123 |  | Trifluralin (2.6-Dinitro-N.N-dipropyl-4-(trifluoromethyl)ani
Process name | A.030.25.101.230808 Carbaryl (Naphthalen-1-yl methylcarbamate) |  | A.030.25.101 | A.030.25.101 | Carbaryl (Naphthalen-1-yl methylcarbamate) | Carbaryl (Naphthalen-1-yl methylcarbamate)
Date | 45146 |  |  | A.030.25.101 |  | Carbaryl (Naphthalen-1-yl methylcarbamate)
Record | Delft University of Technology |  |  | A.030.25.101 |  | Carbaryl (Naphthalen-1-yl methylcarbamate)
Generator | Joost Vogtlander |  |  | A.030.25.101 |  | Carbaryl (Naphthalen-1-yl methylcarbamate)
Alternative Names |  | CASnr 63-25-2  |  | A.030.25.101 |  | Carbaryl (Naphthalen-1-yl methylcarbamate)
. |  |  |  | A.030.25.101 |  | Carbaryl (Naphthalen-1-yl methylcarbamate)
Comment |  | data from: Stout B.A. and Helsel Z.R.. 1987 "Energy in World Agriculture, Volume 2" Chapter 7 Green M.B. "Energy in Pesticide manufacture, distribution and Use" Table 7.2 column direct energy. Since the electricity data are GJth/ton, these data are devided bij 3 to calculate GJe/ton (in 1987 the efficiency of power plants in the USA was approx. 33%).Note that indirect energy (= embedded fossil fuels) does not play a role (are zero) since pesticides are not plastics, not contributing to the plastic soup. So there are no 'eco-costs of fossil fuels'.Note also that the emissions from the production are negligible in comparison to the emissions in the use phase of pesticides (in agriculture), so there is no need to take that into account in this LCI. The pollution in the use phase is calculated in Fantke P, Jolliet O. Life cycle human health impacts of 875 pesticides. Int J Life Cycle Assess (2016) 21:722-733  |  | A.030.25.101 |  | Carbaryl (Naphthalen-1-yl methylcarbamate)
Reference flow | A.030.25.101.230808 Carbaryl (Naphthalen-1-yl methylcarbamate) kg 1 End-of-life type:not defined Chemicals\Pesticides\Insecticides |  |  | A.030.25.101 |  | Carbaryl (Naphthalen-1-yl methylcarbamate)
Scope2 Heat | B.050.01.106.230701 Heat from heavy oil for chemical processes - incl. combustion CO2 MJ 1.0 Comment. |  |  | A.030.25.101 |  | Carbaryl (Naphthalen-1-yl methylcarbamate)
Scope2 Heat | B.050.01.107.230701 Heat from natural gas for chemical processes - incl. combustion CO2 MJ 13.0 Comment. |  |  | A.030.25.101 |  | Carbaryl (Naphthalen-1-yl methylcarbamate)
Scope2 Electricity | B.040.01.101.251007 Electricity General Industry MJ 18.0 Comment. in 1987: 33% efficiency of power plants for the calculation of MJe (MJth is in the table) |  |  | A.030.25.101 |  | Carbaryl (Naphthalen-1-yl methylcarbamate)
Scope2 Heat | B.050.01.107.230701 Heat from natural gas for chemical processes - incl. combustion CO2 MJ 20 Comment. for formulation (emulsions |  |  | A.030.25.101 |  | Carbaryl (Naphthalen-1-yl methylcarbamate)
|  |  |  | A.030.25.101 |  | Carbaryl (Naphthalen-1-yl methylcarbamate)
......... |  |  |  | A.030.25.101 |  | Carbaryl (Naphthalen-1-yl methylcarbamate)
Process name | A.030.25.102.230808 Carbofuran (2.2-Dimethyl-2.3-dihydro-1-benzofuran-7-yl methy |  | A.030.25.102 | A.030.25.102 | Carbofuran (2.2-Dimethyl-2.3-dihydro-1-benzofuran-7-yl methy | Carbofuran (2.2-Dimethyl-2.3-dihydro-1-benzofuran-7-yl methy
Date | 45146 |  |  | A.030.25.102 |  | Carbofuran (2.2-Dimethyl-2.3-dihydro-1-benzofuran-7-yl methy
Record | Delft University of Technology |  |  | A.030.25.102 |  | Carbofuran (2.2-Dimethyl-2.3-dihydro-1-benzofuran-7-yl methy
Generator | Joost Vogtlander |  |  | A.030.25.102 |  | Carbofuran (2.2-Dimethyl-2.3-dihydro-1-benzofuran-7-yl methy
Alternative Names |  | CASnr 1563-66-2 |  | A.030.25.102 |  | Carbofuran (2.2-Dimethyl-2.3-dihydro-1-benzofuran-7-yl methy
. |  |  |  | A.030.25.102 |  | Carbofuran (2.2-Dimethyl-2.3-dihydro-1-benzofuran-7-yl methy
Comment |  | data from: Stout B.A. and Helsel Z.R.. 1987 "Energy in World Agriculture, Volume 2" Chapter 7 Green M.B. "Energy in Pesticide manufacture, distribution and Use" Table 7.2 column direct energy. Since the electricity data are GJth/ton, these data are devided bij 3 to calculate GJe/ton (in 1987 the efficiency of power plants in the USA was approx. 33%).Note that indirect energy (= embedded fossil fuels) does not play a role (are zero) since pesticides are not plastics, not contributing to the plastic soup. So there are no 'eco-costs of fossil fuels'.Note also that the emissions from the production are negligible in comparison to the emissions in the use phase of pesticides (in agriculture), so there is no need to take that into account in this LCI. The pollution in the use phase is calculated in Fantke P, Jolliet O. Life cycle human health impacts of 875 pesticides. Int J Life Cycle Assess (2016) 21:722-733  |  | A.030.25.102 |  | Carbofuran (2.2-Dimethyl-2.3-dihydro-1-benzofuran-7-yl methy
Reference flow | A.030.25.102.230808 Carbofuran (2.2-Dimethyl-2.3-dihydro-1-benzofuran-7-yl methylcarbamate) kg 1 End-of-life type:not defined Chemicals\Pesticides\Insecticides |  |  | A.030.25.102 |  | Carbofuran (2.2-Dimethyl-2.3-dihydro-1-benzofuran-7-yl methy
Scope2 Heat | B.050.01.106.230701 Heat from heavy oil for chemical processes - incl. combustion CO2 MJ 44.0 Comment. |  |  | A.030.25.102 |  | Carbofuran (2.2-Dimethyl-2.3-dihydro-1-benzofuran-7-yl methy
Scope2 Heat | B.050.01.107.230701 Heat from natural gas for chemical processes - incl. combustion CO2 MJ 82.0 Comment. |  |  | A.030.25.102 |  | Carbofuran (2.2-Dimethyl-2.3-dihydro-1-benzofuran-7-yl methy
Scope2 Electricity | B.040.01.101.251007 Electricity General Industry MJ 42.3 Comment. in 1987: 33% efficiency of power plants for the calculation of MJe (MJth is in the table) |  |  | A.030.25.102 |  | Carbofuran (2.2-Dimethyl-2.3-dihydro-1-benzofuran-7-yl methy
Scope2 Heat | B.050.01.107.230701 Heat from natural gas for chemical processes - incl. combustion CO2 MJ 20 Comment. for formulation (emulsions |  |  | A.030.25.102 |  | Carbofuran (2.2-Dimethyl-2.3-dihydro-1-benzofuran-7-yl methy
|  |  |  | A.030.25.102 |  | Carbofuran (2.2-Dimethyl-2.3-dihydro-1-benzofuran-7-yl methy
......... |  |  |  | A.030.25.102 |  | Carbofuran (2.2-Dimethyl-2.3-dihydro-1-benzofuran-7-yl methy
Process name | A.030.25.103.230808 Chlordimeform (N'-(4-chloro-2-methylphenyl)-N.N-dimethylmeth |  | A.030.25.103 | A.030.25.103 | Chlordimeform (N'-(4-chloro-2-methylphenyl)-N.N-dimethylmeth | Chlordimeform (N'-(4-chloro-2-methylphenyl)-N.N-dimethylmeth
Date | 45146 |  |  | A.030.25.103 |  | Chlordimeform (N'-(4-chloro-2-methylphenyl)-N.N-dimethylmeth
Record | Delft University of Technology |  |  | A.030.25.103 |  | Chlordimeform (N'-(4-chloro-2-methylphenyl)-N.N-dimethylmeth
Generator | Joost Vogtlander |  |  | A.030.25.103 |  | Chlordimeform (N'-(4-chloro-2-methylphenyl)-N.N-dimethylmeth
Alternative Names |  | CASnr 6164-98-3 |  | A.030.25.103 |  | Chlordimeform (N'-(4-chloro-2-methylphenyl)-N.N-dimethylmeth
. |  |  |  | A.030.25.103 |  | Chlordimeform (N'-(4-chloro-2-methylphenyl)-N.N-dimethylmeth
Comment |  | data from: Stout B.A. and Helsel Z.R.. 1987 "Energy in World Agriculture, Volume 2" Chapter 7 Green M.B. "Energy in Pesticide manufacture, distribution and Use" Table 7.2 column direct energy. Since the electricity data are GJth/ton, these data are devided bij 3 to calculate GJe/ton (in 1987 the efficiency of power plants in the USA was approx. 33%).Note that indirect energy (= embedded fossil fuels) does not play a role (are zero) since pesticides are not plastics, not contributing to the plastic soup. So there are no 'eco-costs of fossil fuels'.Note also that the emissions from the production are negligible in comparison to the emissions in the use phase of pesticides (in agriculture), so there is no need to take that into account in this LCI. The pollution in the use phase is calculated in Fantke P, Jolliet O. Life cycle human health impacts of 875 pesticides. Int J Life Cycle Assess (2016) 21:722-733  |  | A.030.25.103 |  | Chlordimeform (N'-(4-chloro-2-methylphenyl)-N.N-dimethylmeth
Reference flow | A.030.25.103.230808 Chlordimeform (N'-(4-chloro-2-methylphenyl)-N.N-dimethylmethanimidamide) kg 1 End-of-life type:not defined Chemicals\Pesticides\Insecticides |  |  | A.030.25.103 |  | Chlordimeform (N'-(4-chloro-2-methylphenyl)-N.N-dimethylmeth
Scope2 Heat | B.050.01.106.230701 Heat from heavy oil for chemical processes - incl. combustion CO2 MJ 6.5 Comment. |  |  | A.030.25.103 |  | Chlordimeform (N'-(4-chloro-2-methylphenyl)-N.N-dimethylmeth
Scope2 Heat | B.050.01.107.230701 Heat from natural gas for chemical processes - incl. combustion CO2 MJ 42.3 Comment. |  |  | A.030.25.103 |  | Chlordimeform (N'-(4-chloro-2-methylphenyl)-N.N-dimethylmeth
Scope2 Electricity | B.040.01.101.251007 Electricity General Industry MJ 28.8 Comment. in 1987: 33% efficiency of power plants for the calculation of MJe (MJth is in the table) |  |  | A.030.25.103 |  | Chlordimeform (N'-(4-chloro-2-methylphenyl)-N.N-dimethylmeth
Scope2 Heat | B.050.01.107.230701 Heat from natural gas for chemical processes - incl. combustion CO2 MJ 20 Comment. for formulation (emulsions |  |  | A.030.25.103 |  | Chlordimeform (N'-(4-chloro-2-methylphenyl)-N.N-dimethylmeth
|  |  |  | A.030.25.103 |  | Chlordimeform (N'-(4-chloro-2-methylphenyl)-N.N-dimethylmeth
......... |  |  |  | A.030.25.103 |  | Chlordimeform (N'-(4-chloro-2-methylphenyl)-N.N-dimethylmeth
Process name | A.030.25.104.230808 Cypermethrin ([Cyano-(3-phenoxyphenyl)methyl]3-(2.2-dichloro |  | A.030.25.104 | A.030.25.104 | Cypermethrin ([Cyano-(3-phenoxyphenyl)methyl]3-(2.2-dichloro | Cypermethrin ([Cyano-(3-phenoxyphenyl)methyl]3-(2.2-dichloro
Date | 45146 |  |  | A.030.25.104 |  | Cypermethrin ([Cyano-(3-phenoxyphenyl)methyl]3-(2.2-dichloro
Record | Delft University of Technology |  |  | A.030.25.104 |  | Cypermethrin ([Cyano-(3-phenoxyphenyl)methyl]3-(2.2-dichloro
Generator | Joost Vogtlander |  |  | A.030.25.104 |  | Cypermethrin ([Cyano-(3-phenoxyphenyl)methyl]3-(2.2-dichloro
Alternative Names |  | CASnr 52315-07-8 |  | A.030.25.104 |  | Cypermethrin ([Cyano-(3-phenoxyphenyl)methyl]3-(2.2-dichloro
. |  |  |  | A.030.25.104 |  | Cypermethrin ([Cyano-(3-phenoxyphenyl)methyl]3-(2.2-dichloro
Comment |  | [Cyano-(3-phenoxyphenyl)methyl]3-(2,2-dichloroethenyl)-2,2-dimethylcyclopropane-1-carboxylatedata from: Stout B.A. and Helsel Z.R.. 1987 "Energy in World Agriculture, Volume 2" Chapter 7 Green M.B. "Energy in Pesticide manufacture, distribution and Use" Table 7.2 column direct energy. Since the electricity data are GJth/ton, these data are devided bij 3 to calculate GJe/ton (in 1987 the efficiency of power plants in the USA was approx. 33%).Note that indirect energy (= embedded fossil fuels) does not play a role (are zero) since pesticides are not plastics, not contributing to the plastic soup. So there are no 'eco-costs of fossil fuels'.Note also that the emissions from the production are negligible in comparison to the emissions in the use phase of pesticides (in agriculture), so there is no need to take that into account in this LCI. The pollution in the use phase is calculated in Fantke P, Jolliet O. Life cycle human health impacts of 875 pesticides. Int J Life Cycle Assess (2016) 21:722-733  |  | A.030.25.104 |  | Cypermethrin ([Cyano-(3-phenoxyphenyl)methyl]3-(2.2-dichloro
Reference flow | A.030.25.104.230808 Cypermethrin ([Cyano-(3-phenoxyphenyl)methyl]3-(2.2-dichloroethenyl)-2.2-dimethylcyclopropane-1-carboxylate) kg 1 End-of-life type:not defined Chemicals\Pesticides\Insecticides |  |  | A.030.25.104 |  | Cypermethrin ([Cyano-(3-phenoxyphenyl)methyl]3-(2.2-dichloro
Scope2 Heat | B.050.01.106.230701 Heat from heavy oil for chemical processes - incl. combustion CO2 MJ 10.3 Comment. |  |  | A.030.25.104 |  | Cypermethrin ([Cyano-(3-phenoxyphenyl)methyl]3-(2.2-dichloro
Scope2 Heat | B.050.01.107.230701 Heat from natural gas for chemical processes - incl. combustion CO2 MJ 210.0 Comment. |  |  | A.030.25.104 |  | Cypermethrin ([Cyano-(3-phenoxyphenyl)methyl]3-(2.2-dichloro
Scope2 Electricity | B.040.01.101.251007 Electricity General Industry MJ 66.5 Comment. in 1987: 33% efficiency of power plants for the calculation of MJe (MJth is in the table) |  |  | A.030.25.104 |  | Cypermethrin ([Cyano-(3-phenoxyphenyl)methyl]3-(2.2-dichloro
Scope2 Heat | B.050.01.107.230701 Heat from natural gas for chemical processes - incl. combustion CO2 MJ 20 Comment. for formulation (emulsions |  |  | A.030.25.104 |  | Cypermethrin ([Cyano-(3-phenoxyphenyl)methyl]3-(2.2-dichloro
|  |  |  | A.030.25.104 |  | Cypermethrin ([Cyano-(3-phenoxyphenyl)methyl]3-(2.2-dichloro
......... |  |  |  | A.030.25.104 |  | Cypermethrin ([Cyano-(3-phenoxyphenyl)methyl]3-(2.2-dichloro
Process name | A.030.25.105.230808 Lindane (Hexachlorocyclohexane |  | A.030.25.105 | A.030.25.105 | Lindane (Hexachlorocyclohexane | Lindane (Hexachlorocyclohexane
Date | 45146 |  |  | A.030.25.105 |  | Lindane (Hexachlorocyclohexane
Record | Delft University of Technology |  |  | A.030.25.105 |  | Lindane (Hexachlorocyclohexane
Generator | Joost Vogtlander |  |  | A.030.25.105 |  | Lindane (Hexachlorocyclohexane
Alternative Names |  | CASnr 58-89-9  |  | A.030.25.105 |  | Lindane (Hexachlorocyclohexane
. |  |  |  | A.030.25.105 |  | Lindane (Hexachlorocyclohexane
Comment |  | data from: Stout B.A. and Helsel Z.R.. 1987 "Energy in World Agriculture, Volume 2" Chapter 7 Green M.B. "Energy in Pesticide manufacture, distribution and Use" Table 7.2 column direct energy. Since the electricity data are GJth/ton, these data are devided bij 3 to calculate GJe/ton (in 1987 the efficiency of power plants in the USA was approx. 33%).Note that indirect energy (= embedded fossil fuels) does not play a role (are zero) since pesticides are not plastics, not contributing to the plastic soup. So there are no 'eco-costs of fossil fuels'.Note also that the emissions from the production are negligible in comparison to the emissions in the use phase of pesticides (in agriculture), so there is no need to take that into account in this LCI. The pollution in the use phase is calculated in Fantke P, Jolliet O. Life cycle human health impacts of 875 pesticides. Int J Life Cycle Assess (2016) 21:722-733  |  | A.030.25.105 |  | Lindane (Hexachlorocyclohexane
Reference flow | A.030.25.105.230808 Lindane (Hexachlorocyclohexane |  |  | A.030.25.105 |  | Lindane (Hexachlorocyclohexane
Scope2 Heat | B.050.01.106.230701 Heat from heavy oil for chemical processes - incl. combustion CO2 MJ 2.2 Comment. |  |  | A.030.25.105 |  | Lindane (Hexachlorocyclohexane
Scope2 Heat | B.050.01.107.230701 Heat from natural gas for chemical processes - incl. combustion CO2 MJ 2.5 Comment. |  |  | A.030.25.105 |  | Lindane (Hexachlorocyclohexane
Scope2 Electricity | B.040.01.101.251007 Electricity General Industry MJ 10.2 Comment. in 1987: 33% efficiency of power plants for the calculation of MJe (MJth is in the table) |  |  | A.030.25.105 |  | Lindane (Hexachlorocyclohexane
Scope2 Heat | B.050.01.107.230701 Heat from natural gas for chemical processes - incl. combustion CO2 MJ 20 Comment. for formulation (emulsions |  |  | A.030.25.105 |  | Lindane (Hexachlorocyclohexane
|  |  |  | A.030.25.105 |  | Lindane (Hexachlorocyclohexane
......... |  |  |  | A.030.25.105 |  | Lindane (Hexachlorocyclohexane
Process name | A.030.25.106.230808 Malathion (Diethyl 2-[(dimethoxyphosphorothioyl)sulfanyl]but |  | A.030.25.106 | A.030.25.106 | Malathion (Diethyl 2-[(dimethoxyphosphorothioyl)sulfanyl]but | Malathion (Diethyl 2-[(dimethoxyphosphorothioyl)sulfanyl]but
Date | 45146 |  |  | A.030.25.106 |  | Malathion (Diethyl 2-[(dimethoxyphosphorothioyl)sulfanyl]but
Record | Delft University of Technology |  |  | A.030.25.106 |  | Malathion (Diethyl 2-[(dimethoxyphosphorothioyl)sulfanyl]but
Generator | Joost Vogtlander |  |  | A.030.25.106 |  | Malathion (Diethyl 2-[(dimethoxyphosphorothioyl)sulfanyl]but
Alternative Names |  | CASnr 121-75-5 |  | A.030.25.106 |  | Malathion (Diethyl 2-[(dimethoxyphosphorothioyl)sulfanyl]but
. |  |  |  | A.030.25.106 |  | Malathion (Diethyl 2-[(dimethoxyphosphorothioyl)sulfanyl]but
Comment |  | data from: Stout B.A. and Helsel Z.R.. 1987 "Energy in World Agriculture, Volume 2" Chapter 7 Green M.B. "Energy in Pesticide manufacture, distribution and Use" Table 7.2 column direct energy. Since the electricity data are GJth/ton, these data are devided bij 3 to calculate GJe/ton (in 1987 the efficiency of power plants in the USA was approx. 33%).Note that indirect energy (= embedded fossil fuels) does not play a role (are zero) since pesticides are not plastics, not contributing to the plastic soup. So there are no 'eco-costs of fossil fuels'.Note also that the emissions from the production are negligible in comparison to the emissions in the use phase of pesticides (in agriculture), so there is no need to take that into account in this LCI. The pollution in the use phase is calculated in Fantke P, Jolliet O. Life cycle human health impacts of 875 pesticides. Int J Life Cycle Assess (2016) 21:722-733  |  | A.030.25.106 |  | Malathion (Diethyl 2-[(dimethoxyphosphorothioyl)sulfanyl]but
Reference flow | A.030.25.106.230808 Malathion (Diethyl 2-[(dimethoxyphosphorothioyl)sulfanyl]butanedioate) kg 1 End-of-life type:not defined Chemicals\Pesticides\Insecticides |  |  | A.030.25.106 |  | Malathion (Diethyl 2-[(dimethoxyphosphorothioyl)sulfanyl]but
Scope2 Heat | B.050.01.106.230701 Heat from heavy oil for chemical processes - incl. combustion CO2 MJ 6.1 Comment. |  |  | A.030.25.106 |  | Malathion (Diethyl 2-[(dimethoxyphosphorothioyl)sulfanyl]but
Scope2 Heat | B.050.01.107.230701 Heat from natural gas for chemical processes - incl. combustion CO2 MJ 27.4 Comment. |  |  | A.030.25.106 |  | Malathion (Diethyl 2-[(dimethoxyphosphorothioyl)sulfanyl]but
Scope2 Electricity | B.040.01.101.251007 Electricity General Industry MJ 30.7 Comment. in 1987: 33% efficiency of power plants for the calculation of MJe (MJth is in the table) |  |  | A.030.25.106 |  | Malathion (Diethyl 2-[(dimethoxyphosphorothioyl)sulfanyl]but
Scope2 Heat | B.050.01.107.230701 Heat from natural gas for chemical processes - incl. combustion CO2 MJ 20 Comment. for formulation (emulsions |  |  | A.030.25.106 |  | Malathion (Diethyl 2-[(dimethoxyphosphorothioyl)sulfanyl]but
|  |  |  | A.030.25.106 |  | Malathion (Diethyl 2-[(dimethoxyphosphorothioyl)sulfanyl]but
......... |  |  |  | A.030.25.106 |  | Malathion (Diethyl 2-[(dimethoxyphosphorothioyl)sulfanyl]but
Process name | A.030.25.107.230808 Methoxychlor (1.1'-(2.2.2-Trichloroethane-1.1-diyl)bis(4-met |  | A.030.25.107 | A.030.25.107 | Methoxychlor (1.1'-(2.2.2-Trichloroethane-1.1-diyl)bis(4-met | Methoxychlor (1.1'-(2.2.2-Trichloroethane-1.1-diyl)bis(4-met
Date | 45146 |  |  | A.030.25.107 |  | Methoxychlor (1.1'-(2.2.2-Trichloroethane-1.1-diyl)bis(4-met
Record | Delft University of Technology |  |  | A.030.25.107 |  | Methoxychlor (1.1'-(2.2.2-Trichloroethane-1.1-diyl)bis(4-met
Generator | Joost Vogtlander |  |  | A.030.25.107 |  | Methoxychlor (1.1'-(2.2.2-Trichloroethane-1.1-diyl)bis(4-met
Alternative Names |  | Cas nr. 72-43-5 |  | A.030.25.107 |  | Methoxychlor (1.1'-(2.2.2-Trichloroethane-1.1-diyl)bis(4-met
. |  |  |  | A.030.25.107 |  | Methoxychlor (1.1'-(2.2.2-Trichloroethane-1.1-diyl)bis(4-met
Comment |  | data from: Stout B.A. and Helsel Z.R.. 1987 "Energy in World Agriculture, Volume 2" Chapter 7 Green M.B. "Energy in Pesticide manufacture, distribution and Use" Table 7.2 column direct energy. Since the electricity data are GJth/ton, these data are devided bij 3 to calculate GJe/ton (in 1987 the efficiency of power plants in the USA was approx. 33%).Note that indirect energy (= embedded fossil fuels) does not play a role (are zero) since pesticides are not plastics, not contributing to the plastic soup. So there are no 'eco-costs of fossil fuels'.Note also that the emissions from the production are negligible in comparison to the emissions in the use phase of pesticides (in agriculture), so there is no need to take that into account in this LCI. The pollution in the use phase is calculated in Fantke P, Jolliet O. Life cycle human health impacts of 875 pesticides. Int J Life Cycle Assess (2016) 21:722-733  |  | A.030.25.107 |  | Methoxychlor (1.1'-(2.2.2-Trichloroethane-1.1-diyl)bis(4-met
Reference flow | A.030.25.107.230808 Methoxychlor (1.1'-(2.2.2-Trichloroethane-1.1-diyl)bis(4-methoxybenzene)) kg 1 End-of-life type:not defined Chemicals\Pesticides\Insecticides |  |  | A.030.25.107 |  | Methoxychlor (1.1'-(2.2.2-Trichloroethane-1.1-diyl)bis(4-met
Scope2 Heat | B.050.01.106.230701 Heat from heavy oil for chemical processes - incl. combustion CO2 MJ 2.4 Comment. |  |  | A.030.25.107 |  | Methoxychlor (1.1'-(2.2.2-Trichloroethane-1.1-diyl)bis(4-met
Scope2 Heat | B.050.01.107.230701 Heat from natural gas for chemical processes - incl. combustion CO2 MJ 16.9 Comment. |  |  | A.030.25.107 |  | Methoxychlor (1.1'-(2.2.2-Trichloroethane-1.1-diyl)bis(4-met
Scope2 Electricity | B.040.01.101.251007 Electricity General Industry MJ 9.6 Comment. in 1987: 33% efficiency of power plants for the calculation of MJe (MJth is in the table) |  |  | A.030.25.107 |  | Methoxychlor (1.1'-(2.2.2-Trichloroethane-1.1-diyl)bis(4-met
Scope2 Heat | B.050.01.107.230701 Heat from natural gas for chemical processes - incl. combustion CO2 MJ 20 Comment. for formulation (emulsions |  |  | A.030.25.107 |  | Methoxychlor (1.1'-(2.2.2-Trichloroethane-1.1-diyl)bis(4-met
|  |  |  | A.030.25.107 |  | Methoxychlor (1.1'-(2.2.2-Trichloroethane-1.1-diyl)bis(4-met
......... |  |  |  | A.030.25.107 |  | Methoxychlor (1.1'-(2.2.2-Trichloroethane-1.1-diyl)bis(4-met
Process name | A.030.25.108.230808 Methyl parathion (O.O-Dimethyl O-4-nitrophenyl phosphorothi |  | A.030.25.108 | A.030.25.108 | Methyl parathion (O.O-Dimethyl O-4-nitrophenyl phosphorothi | Methyl parathion (O.O-Dimethyl O-4-nitrophenyl phosphorothi
Date | 45146 |  |  | A.030.25.108 |  | Methyl parathion (O.O-Dimethyl O-4-nitrophenyl phosphorothi
Record | Delft University of Technology |  |  | A.030.25.108 |  | Methyl parathion (O.O-Dimethyl O-4-nitrophenyl phosphorothi
Generator | Joost Vogtlander |  |  | A.030.25.108 |  | Methyl parathion (O.O-Dimethyl O-4-nitrophenyl phosphorothi
Alternative Names |  | CASnr 298-00-0 |  | A.030.25.108 |  | Methyl parathion (O.O-Dimethyl O-4-nitrophenyl phosphorothi
. |  |  |  | A.030.25.108 |  | Methyl parathion (O.O-Dimethyl O-4-nitrophenyl phosphorothi
Comment |  | data from: Stout B.A. and Helsel Z.R.. 1987 "Energy in World Agriculture, Volume 2" Chapter 7 Green M.B. "Energy in Pesticide manufacture, distribution and Use" Table 7.2 column direct energy. Since the electricity data are GJth/ton, these data are devided bij 3 to calculate GJe/ton (in 1987 the efficiency of power plants in the USA was approx. 33%).Note that indirect energy (= embedded fossil fuels) does not play a role (are zero) since pesticides are not plastics, not contributing to the plastic soup. So there are no 'eco-costs of fossil fuels'.Note also that the emissions from the production are negligible in comparison to the emissions in the use phase of pesticides (in agriculture), so there is no need to take that into account in this LCI. The pollution in the use phase is calculated in Fantke P, Jolliet O. Life cycle human health impacts of 875 pesticides. Int J Life Cycle Assess (2016) 21:722-733  |  | A.030.25.108 |  | Methyl parathion (O.O-Dimethyl O-4-nitrophenyl phosphorothi
Reference flow | A.030.25.108.230808 Methyl parathion (O.O-Dimethyl O-4-nitrophenyl phosphorothioate) kg 1 End-of-life type:not defined Chemicals\Pesticides\Insecticides |  |  | A.030.25.108 |  | Methyl parathion (O.O-Dimethyl O-4-nitrophenyl phosphorothi
Scope2 Heat | B.050.01.106.230701 Heat from heavy oil for chemical processes - incl. combustion CO2 MJ 2.0 Comment. |  |  | A.030.25.108 |  | Methyl parathion (O.O-Dimethyl O-4-nitrophenyl phosphorothi
Scope2 Heat | B.050.01.107.230701 Heat from natural gas for chemical processes - incl. combustion CO2 MJ 18.0 Comment. |  |  | A.030.25.108 |  | Methyl parathion (O.O-Dimethyl O-4-nitrophenyl phosphorothi
Scope2 Electricity | B.040.01.101.251007 Electricity General Industry MJ 24.3 Comment. in 1987: 33% efficiency of power plants for the calculation of MJe (MJth is in the table) |  |  | A.030.25.108 |  | Methyl parathion (O.O-Dimethyl O-4-nitrophenyl phosphorothi
Scope2 Heat | B.050.01.107.230701 Heat from natural gas for chemical processes - incl. combustion CO2 MJ 20 Comment. for formulation (emulsions |  |  | A.030.25.108 |  | Methyl parathion (O.O-Dimethyl O-4-nitrophenyl phosphorothi
|  |  |  | A.030.25.108 |  | Methyl parathion (O.O-Dimethyl O-4-nitrophenyl phosphorothi
......... |  |  |  | A.030.25.108 |  | Methyl parathion (O.O-Dimethyl O-4-nitrophenyl phosphorothi
Process name | A.030.25.109.230808 Parathion (O.O-Diethyl O-(4-nitrophenyl) phosphorothioate) |  | A.030.25.109 | A.030.25.109 | Parathion (O.O-Diethyl O-(4-nitrophenyl) phosphorothioate) | Parathion (O.O-Diethyl O-(4-nitrophenyl) phosphorothioate)
Date | 45146 |  |  | A.030.25.109 |  | Parathion (O.O-Diethyl O-(4-nitrophenyl) phosphorothioate)
Record | Delft University of Technology |  |  | A.030.25.109 |  | Parathion (O.O-Diethyl O-(4-nitrophenyl) phosphorothioate)
Generator | Joost Vogtlander |  |  | A.030.25.109 |  | Parathion (O.O-Diethyl O-(4-nitrophenyl) phosphorothioate)
Alternative Names |  | CASnr 56-38-2 |  | A.030.25.109 |  | Parathion (O.O-Diethyl O-(4-nitrophenyl) phosphorothioate)
. |  |  |  | A.030.25.109 |  | Parathion (O.O-Diethyl O-(4-nitrophenyl) phosphorothioate)
Comment |  | data from: Stout B.A. and Helsel Z.R.. 1987 "Energy in World Agriculture, Volume 2" Chapter 7 Green M.B. "Energy in Pesticide manufacture, distribution and Use" Table 7.2 column direct energy. Since the electricity data are GJth/ton, these data are devided bij 3 to calculate GJe/ton (in 1987 the efficiency of power plants in the USA was approx. 33%).Note that indirect energy (= embedded fossil fuels) does not play a role (are zero) since pesticides are not plastics, not contributing to the plastic soup. So there are no 'eco-costs of fossil fuels'.Note also that the emissions from the production are negligible in comparison to the emissions in the use phase of pesticides (in agriculture), so there is no need to take that into account in this LCI. The pollution in the use phase is calculated in Fantke P, Jolliet O. Life cycle human health impacts of 875 pesticides. Int J Life Cycle Assess (2016) 21:722-733  |  | A.030.25.109 |  | Parathion (O.O-Diethyl O-(4-nitrophenyl) phosphorothioate)
Reference flow | A.030.25.109.230808 Parathion (O.O-Diethyl O-(4-nitrophenyl) phosphorothioate) kg 1 End-of-life type:not defined Chemicals\Pesticides\Insecticides |  |  | A.030.25.109 |  | Parathion (O.O-Diethyl O-(4-nitrophenyl) phosphorothioate)
Scope2 Heat | B.050.01.106.230701 Heat from heavy oil for chemical processes - incl. combustion CO2 MJ 1.6 Comment. |  |  | A.030.25.109 |  | Parathion (O.O-Diethyl O-(4-nitrophenyl) phosphorothioate)
Scope2 Heat | B.050.01.107.230701 Heat from natural gas for chemical processes - incl. combustion CO2 MJ 16.0 Comment. |  |  | A.030.25.109 |  | Parathion (O.O-Diethyl O-(4-nitrophenyl) phosphorothioate)
Scope2 Electricity | B.040.01.101.251007 Electricity General Industry MJ 19.0 Comment. in 1987: 33% efficiency of power plants for the calculation of MJe (MJth is in the table) |  |  | A.030.25.109 |  | Parathion (O.O-Diethyl O-(4-nitrophenyl) phosphorothioate)
Scope2 Heat | B.050.01.107.230701 Heat from natural gas for chemical processes - incl. combustion CO2 MJ 20 Comment. for formulation (emulsions |  |  | A.030.25.109 |  | Parathion (O.O-Diethyl O-(4-nitrophenyl) phosphorothioate)
|  |  |  | A.030.25.109 |  | Parathion (O.O-Diethyl O-(4-nitrophenyl) phosphorothioate)
......... |  |  |  | A.030.25.109 |  | Parathion (O.O-Diethyl O-(4-nitrophenyl) phosphorothioate)
Process name | A.030.25.110.230808 Phorate (O.O-Diethyl S-[(ethylsulfanyl)methyl] phosphorodith |  | A.030.25.110 | A.030.25.110 | Phorate (O.O-Diethyl S-[(ethylsulfanyl)methyl] phosphorodith | Phorate (O.O-Diethyl S-[(ethylsulfanyl)methyl] phosphorodith
Date | 45146 |  |  | A.030.25.110 |  | Phorate (O.O-Diethyl S-[(ethylsulfanyl)methyl] phosphorodith
Record | Delft University of Technology |  |  | A.030.25.110 |  | Phorate (O.O-Diethyl S-[(ethylsulfanyl)methyl] phosphorodith
Generator | Joost Vogtlander |  |  | A.030.25.110 |  | Phorate (O.O-Diethyl S-[(ethylsulfanyl)methyl] phosphorodith
Alternative Names |  | CASnr 298-02-2 |  | A.030.25.110 |  | Phorate (O.O-Diethyl S-[(ethylsulfanyl)methyl] phosphorodith
. |  |  |  | A.030.25.110 |  | Phorate (O.O-Diethyl S-[(ethylsulfanyl)methyl] phosphorodith
Comment |  | data from: Stout B.A. and Helsel Z.R.. 1987 "Energy in World Agriculture, Volume 2" Chapter 7 Green M.B. "Energy in Pesticide manufacture, distribution and Use" Table 7.2 column direct energy. Since the electricity data are GJth/ton, these data are devided bij 3 to calculate GJe/ton (in 1987 the efficiency of power plants in the USA was approx. 33%).Note that indirect energy (= embedded fossil fuels) does not play a role (are zero) since pesticides are not plastics, not contributing to the plastic soup. So there are no 'eco-costs of fossil fuels'.Note also that the emissions from the production are negligible in comparison to the emissions in the use phase of pesticides (in agriculture), so there is no need to take that into account in this LCI. The pollution in the use phase is calculated in Fantke P, Jolliet O. Life cycle human health impacts of 875 pesticides. Int J Life Cycle Assess (2016) 21:722-733  |  | A.030.25.110 |  | Phorate (O.O-Diethyl S-[(ethylsulfanyl)methyl] phosphorodith
Reference flow | A.030.25.110.230808 Phorate (O.O-Diethyl S-[(ethylsulfanyl)methyl] phosphorodithioate) kg 1 End-of-life type:not defined Chemicals\Pesticides\Insecticides |  |  | A.030.25.110 |  | Phorate (O.O-Diethyl S-[(ethylsulfanyl)methyl] phosphorodith
Scope2 Heat | B.050.01.106.230701 Heat from heavy oil for chemical processes - incl. combustion CO2 MJ 5.6 Comment. |  |  | A.030.25.110 |  | Phorate (O.O-Diethyl S-[(ethylsulfanyl)methyl] phosphorodith
Scope2 Heat | B.050.01.107.230701 Heat from natural gas for chemical processes - incl. combustion CO2 MJ 23.6 Comment. |  |  | A.030.25.110 |  | Phorate (O.O-Diethyl S-[(ethylsulfanyl)methyl] phosphorodith
Scope2 Electricity | B.040.01.101.251007 Electricity General Industry MJ 29.8 Comment. in 1987: 33% efficiency of power plants for the calculation of MJe (MJth is in the table) |  |  | A.030.25.110 |  | Phorate (O.O-Diethyl S-[(ethylsulfanyl)methyl] phosphorodith
Scope2 Heat | B.050.01.107.230701 Heat from natural gas for chemical processes - incl. combustion CO2 MJ 20 Comment. for formulation (emulsions |  |  | A.030.25.110 |  | Phorate (O.O-Diethyl S-[(ethylsulfanyl)methyl] phosphorodith
|  |  |  | A.030.25.110 |  | Phorate (O.O-Diethyl S-[(ethylsulfanyl)methyl] phosphorodith
......... |  |  |  | A.030.25.110 |  | Phorate (O.O-Diethyl S-[(ethylsulfanyl)methyl] phosphorodith
Process name | A.030.25.111.230808 Toxaphene (Polychlorocamphene) |  | A.030.25.111 | A.030.25.111 | Toxaphene (Polychlorocamphene) | Toxaphene (Polychlorocamphene)
Date | 45146 |  |  | A.030.25.111 |  | Toxaphene (Polychlorocamphene)
Record | Delft University of Technology |  |  | A.030.25.111 |  | Toxaphene (Polychlorocamphene)
Generator | Joost Vogtlander |  |  | A.030.25.111 |  | Toxaphene (Polychlorocamphene)
Alternative Names |  | CASnr 8001-35-2 |  | A.030.25.111 |  | Toxaphene (Polychlorocamphene)
. |  |  |  | A.030.25.111 |  | Toxaphene (Polychlorocamphene)
Comment |  | data from: Stout B.A. and Helsel Z.R.. 1987 "Energy in World Agriculture, Volume 2" Chapter 7 Green M.B. "Energy in Pesticide manufacture, distribution and Use" Table 7.2 column direct energy. Since the electricity data are GJth/ton, these data are devided bij 3 to calculate GJe/ton (in 1987 the efficiency of power plants in the USA was approx. 33%).Note that indirect energy (= embedded fossil fuels) does not play a role (are zero) since pesticides are not plastics, not contributing to the plastic soup. So there are no 'eco-costs of fossil fuels'.Note also that the emissions from the production are negligible in comparison to the emissions in the use phase of pesticides (in agriculture), so there is no need to take that into account in this LCI. The pollution in the use phase is calculated in Fantke P, Jolliet O. Life cycle human health impacts of 875 pesticides. Int J Life Cycle Assess (2016) 21:722-733  |  | A.030.25.111 |  | Toxaphene (Polychlorocamphene)
Reference flow | A.030.25.111.230808 Toxaphene (Polychlorocamphene) kg 1 End-of-life type:not defined Chemicals\Pesticides\Insecticides |  |  | A.030.25.111 |  | Toxaphene (Polychlorocamphene)
Scope2 Heat | B.050.01.106.230701 Heat from heavy oil for chemical processes - incl. combustion CO2 MJ 1 Comment. |  |  | A.030.25.111 |  | Toxaphene (Polychlorocamphene)
Scope2 Heat | B.050.01.107.230701 Heat from natural gas for chemical processes - incl. combustion CO2 MJ 3.0 Comment. |  |  | A.030.25.111 |  | Toxaphene (Polychlorocamphene)
Scope2 Electricity | B.040.01.101.251007 Electricity General Industry MJ 10.7 Comment. in 1987: 33% efficiency of power plants for the calculation of MJe (MJth is in the table) |  |  | A.030.25.111 |  | Toxaphene (Polychlorocamphene)
Scope2 Heat | B.050.01.107.230701 Heat from natural gas for chemical processes - incl. combustion CO2 MJ 20 Comment. for formulation (emulsions |  |  | A.030.25.111 |  | Toxaphene (Polychlorocamphene)
|  |  |  | A.030.25.111 |  | Toxaphene (Polychlorocamphene)
......... |  |  |  | A.030.25.111 |  | Toxaphene (Polychlorocamphene)
Process name | A.030.26.101.230701 Printing Ink Black - conventional |  | A.030.26.101 | A.030.26.101 | Printing Ink Black - conventional | Printing Ink Black - conventional
Date | 44882 |  |  | A.030.26.101 |  | Printing Ink Black - conventional
Record | Delft University of Technology |  |  | A.030.26.101 |  | Printing Ink Black - conventional
Generator | Joost Vogtlander |  |  | A.030.26.101 |  | Printing Ink Black - conventional
Comment |  | data in https://www.proquest.com/docview/2311052374?pq-origsite=gscholar&fromopenview=true and https://repository.rit.edu/cgi/viewcontent.cgi?article=11283&context=thesesprinting study TUD (Varsha Balapa) 2022 |  | A.030.26.101 |  | Printing Ink Black - conventional
Reference flow | A.030.26.101.230701 Printing Ink Black - conventional kg 1 End-of-life type:not defined Chemicals\Printing ink & Pigments |  |  | A.030.26.101 |  | Printing Ink Black - conventional
|  |  |  | A.030.26.101 |  | Printing Ink Black - conventional
......... |  |  |  | A.030.26.101 |  | Printing Ink Black - conventional
Process name | A.030.26.102.230701 Printing Ink Black - UV inkjet |  | A.030.26.102 | A.030.26.102 | Printing Ink Black - UV inkjet | Printing Ink Black - UV inkjet
Date | 44882 |  |  | A.030.26.102 |  | Printing Ink Black - UV inkjet
Record | Delft University of Technology |  |  | A.030.26.102 |  | Printing Ink Black - UV inkjet
Generator | Joost Vogtlander |  |  | A.030.26.102 |  | Printing Ink Black - UV inkjet
Comment |  | data in https://coatings.specialchem.com/tech-library/article/challenges-with-uv-led-inkjet-formulationprinting study TUD (Varsha Balapa) 2022 |  | A.030.26.102 |  | Printing Ink Black - UV inkjet
Reference flow | A.030.26.102.230701 Printing Ink Black - UV inkjet kg 1 End-of-life type:not defined Chemicals\Printing ink & Pigments |  |  | A.030.26.102 |  | Printing Ink Black - UV inkjet
|  |  |  | A.030.26.102 |  | Printing Ink Black - UV inkjet
......... |  |  |  | A.030.26.102 |  | Printing Ink Black - UV inkjet
Process name | A.030.26.103.230701 Printing Ink |  | A.030.26.103 | A.030.26.103 | Printing Ink | Printing Ink
Date | 44882 |  |  | A.030.26.103 |  | Printing Ink
Record | Delft University of Technology |  |  | A.030.26.103 |  | Printing Ink
Generator | Joost Vogtlander |  |  | A.030.26.103 |  | Printing Ink
Comment |  | data in https://www.proquest.com/docview/2311052374?pq-origsite=gscholar&fromopenview=trueand and https://repository.rit.edu/cgi/viewcontent.cgi?article=11283&context=theses printing study TUD (Varsha Balapa) 2022 |  | A.030.26.103 |  | Printing Ink
Reference flow | A.030.26.103.230701 Printing Ink |  |  | A.030.26.103 |  | Printing Ink
|  |  |  | A.030.26.103 |  | Printing Ink
......... |  |  |  | A.030.26.103 |  | Printing Ink
Process name | A.030.26.104.230701 Printing Ink |  | A.030.26.104 | A.030.26.104 | Printing Ink | Printing Ink
Date | 44882 |  |  | A.030.26.104 |  | Printing Ink
Record | Delft University of Technology |  |  | A.030.26.104 |  | Printing Ink
Generator | Joost Vogtlander |  |  | A.030.26.104 |  | Printing Ink
Comment |  | data in https://coatings.specialchem.com/tech-library/article/challenges-with-uv-led-inkjet-formulationprinting study TUD (Varsha Balapa) 2022 |  | A.030.26.104 |  | Printing Ink
Reference flow | A.030.26.104.230701 Printing Ink |  |  | A.030.26.104 |  | Printing Ink
|  |  |  | A.030.26.104 |  | Printing Ink
......... |  |  |  | A.030.26.104 |  | Printing Ink
Process name | A.030.26.105.230701 Printing Ink Varnish - conventional |  | A.030.26.105 | A.030.26.105 | Printing Ink Varnish - conventional | Printing Ink Varnish - conventional
Date | 44881 |  |  | A.030.26.105 |  | Printing Ink Varnish - conventional
Record | Delft University of Technology |  |  | A.030.26.105 |  | Printing Ink Varnish - conventional
Generator | joost vogtlander |  |  | A.030.26.105 |  | Printing Ink Varnish - conventional
Comment |  | Data:https://www.sciencedirect.com/book/9780815514404/printing-ink-and-overprint-varnish-formulations-2nd-edition#:~:text=Overprint%20varnish%20formulations%20have%20suchvarnish%20formulations%20from%20manufacturers%20each. printing study TUD (Varsha Balapa) 2022 |  | A.030.26.105 |  | Printing Ink Varnish - conventional
Reference flow | A.030.26.105.230701 Printing Ink Varnish - conventional kg 1 End-of-life type:not defined Chemicals\Printing ink & Pigments |  |  | A.030.26.105 |  | Printing Ink Varnish - conventional
|  |  |  | A.030.26.105 |  | Printing Ink Varnish - conventional
......... |  |  |  | A.030.26.105 |  | Printing Ink Varnish - conventional
Process name | A.030.26.106.230701 Printing Ink White - UV inkjet |  | A.030.26.106 | A.030.26.106 | Printing Ink White - UV inkjet | Printing Ink White - UV inkjet
Date | 44882 |  |  | A.030.26.106 |  | Printing Ink White - UV inkjet
Record | Delft University of Technology |  |  | A.030.26.106 |  | Printing Ink White - UV inkjet
Generator | Joost Vogtlander |  |  | A.030.26.106 |  | Printing Ink White - UV inkjet
Comment |  | https://coatings.specialchem.com/tech-library/article/challenges-with-uv-led-inkjet-formulationprinting study TUD (Varsha Balapa) 2022 |  | A.030.26.106 |  | Printing Ink White - UV inkjet
Reference flow | A.030.26.106.230701 Printing Ink White - UV inkjet kg 1 End-of-life type:not defined Chemicals\Printing ink & Pigments |  |  | A.030.26.106 |  | Printing Ink White - UV inkjet
|  |  |  | A.030.26.106 |  | Printing Ink White - UV inkjet
......... |  |  |  | A.030.26.106 |  | Printing Ink White - UV inkjet
Process name | A.030.27.101.260417 pigment |  | A.030.27.101 | A.030.27.101 | pigment | pigment
Date | 46129 |  |  | A.030.27.101 |  | pigment
Record | Delft University of Technology |  |  | A.030.27.101 |  | pigment
Generator | Joost Vogtlander |  |  | A.030.27.101 |  | pigment
Comment |  | copy carbon black |  | A.030.27.101 |  | pigment
Reference flow | A.030.27.101.260417 pigment |  |  | A.030.27.101 |  | pigment
|  |  |  | A.030.27.101 |  | pigment
......... |  |  |  | A.030.27.101 |  | pigment
Process name | A.030.27.102.260417 pigment |  | A.030.27.102 | A.030.27.102 | pigment | pigment
Date | 46129 |  |  | A.030.27.102 |  | pigment
Record | Delft University of Technology |  |  | A.030.27.102 |  | pigment
Generator | Joost Vogtlander |  |  | A.030.27.102 |  | pigment
Comment |  | copy titanium dioxide |  | A.030.27.102 |  | pigment
Reference flow | A.030.27.102.260417 pigment |  |  | A.030.27.102 |  | pigment
|  |  |  | A.030.27.102 |  | pigment
......... |  |  |  | A.030.27.102 |  | pigment
Process name | A.030.27.103.260417 pigment |  | A.030.27.103 | A.030.27.103 | pigment | pigment
Date | 46129 |  |  | A.030.27.103 |  | pigment
Record | Delft University of Technology |  |  | A.030.27.103 |  | pigment
Generator | Joost Vogtlander |  |  | A.030.27.103 |  | pigment
Comment |  | 15 kg CO2 per kg (estimate) converted to energygeneral document: https://docplayer.net/24638007-Product-carbon-footprint-of-pigments-fillers.html |  | A.030.27.103 |  | pigment
Reference flow | A.030.27.103.260417 pigment |  |  | A.030.27.103 |  | pigment
Scope2 Heat | B.050.01.107.230701 Heat from natural gas for chemical processes - incl. combustion CO2 MJ 184 Comment. 15 kg CO2 = 15*12.25 = 184 MJ |  |  | A.030.27.103 |  | pigment
|  |  |  | A.030.27.103 |  | pigment
......... |  |  |  | A.030.27.103 |  | pigment
Process name | A.030.27.104.260417 pigment |  | A.030.27.104 | A.030.27.104 | pigment | pigment
Date | 46129 |  |  | A.030.27.104 |  | pigment
Record | Delft University of Technology |  |  | A.030.27.104 |  | pigment
Generator | Joost Vogtlander |  |  | A.030.27.104 |  | pigment
Comment |  | 20 kg CO2 per kg (estimate) converted to energygeneral document: https://docplayer.net/24638007-Product-carbon-footprint-of-pigments-fillers.html |  | A.030.27.104 |  | pigment
Reference flow | A.030.27.104.260417 pigment |  |  | A.030.27.104 |  | pigment
Scope2 Heat | B.050.01.107.230701 Heat from natural gas for chemical processes - incl. combustion CO2 MJ 245 Comment. 20 kg CO2 = 20*12.25 = 245 MJ |  |  | A.030.27.104 |  | pigment
|  |  |  | A.030.27.104 |  | pigment
......... |  |  |  | A.030.27.104 |  | pigment
Process name | A.030.27.105.260417 pigment |  | A.030.27.105 | A.030.27.105 | pigment | pigment
Date | 46129 |  |  | A.030.27.105 |  | pigment
Record | Delft University of Technology |  |  | A.030.27.105 |  | pigment
Generator | Joost Vogtlander |  |  | A.030.27.105 |  | pigment
Comment |  | 25 kg CO2 per kg (estimate) converted to energygeneral document: https://docplayer.net/24638007-Product-carbon-footprint-of-pigments-fillers.html |  | A.030.27.105 |  | pigment
Reference flow | A.030.27.105.260417 pigment |  |  | A.030.27.105 |  | pigment
Scope2 Heat | B.050.01.107.230701 Heat from natural gas for chemical processes - incl. combustion CO2 MJ 306.25 Comment. 25 kg CO2 = 25*12.25 = 306.25 MJ |  |  | A.030.27.105 |  | pigment
|  |  |  | A.030.27.105 |  | pigment
......... |  |  |  | A.030.27.105 |  | pigment
Process name | A.030.27.106.260417 pigment |  | A.030.27.106 | A.030.27.106 | pigment | pigment
Date | 46129 |  |  | A.030.27.106 |  | pigment
Record | Delft University of Technology |  |  | A.030.27.106 |  | pigment
Generator | Joost Vogtlander |  |  | A.030.27.106 |  | pigment
Comment |  | 30 kg CO2 per kg (estimate) converted to energygeneral document: https://docplayer.net/24638007-Product-carbon-footprint-of-pigments-fillers.html |  | A.030.27.106 |  | pigment
Reference flow | A.030.27.106.260417 pigment |  |  | A.030.27.106 |  | pigment
Scope2 Heat | B.050.01.107.230701 Heat from natural gas for chemical processes - incl. combustion CO2 MJ 368 Comment. 30 kg CO2 = 30*12.25 = 368 MJ |  |  | A.030.27.106 |  | pigment
|  |  |  | A.030.27.106 |  | pigment
......... |  |  |  | A.030.27.106 |  | pigment
Process name | A.030.28.101.230701 R-1234 yf (2 |  | A.030.28.101 | A.030.28.101 | R-1234 yf (2 | R-1234 yf (2
Date | 44895 |  |  | A.030.28.101 |  | R-1234 yf (2
Record | Delft University of Technology |  |  | A.030.28.101 |  | R-1234 yf (2
Generator | Joost Vogtlander |  |  | A.030.28.101 |  | R-1234 yf (2
Alternative Names |  | CASnr 754-12-1  |  | A.030.28.101 |  | R-1234 yf (2
. |  |  |  | A.030.28.101 |  | R-1234 yf (2
Comment |  | data from: A. Baral, R. Minjares and R. A. Urban, "Upstream climate impacts from production of R-134a and R-1234yf refrigerants used in mobile air conditioning systems", The International Council on Clean Transportation, 2013. |  | A.030.28.101 |  | R-1234 yf (2
Reference flow | A.030.28.101.230701 R-1234 yf (2 |  |  | A.030.28.101 |  | R-1234 yf (2
Scope2 Heat | B.050.01.107.230701 Heat from natural gas for chemical processes - incl. combustion CO2 MJ 165.77 Comment. 12.1 kg MJ per kg CO2 |  |  | A.030.28.101 |  | R-1234 yf (2
|  |  |  | A.030.28.101 |  | R-1234 yf (2
......... |  |  |  | A.030.28.101 |  | R-1234 yf (2
Process name | A.030.28.102.230701 R-134a (1 |  | A.030.28.102 | A.030.28.102 | R-134a (1 | R-134a (1
Date | 44895 |  |  | A.030.28.102 |  | R-134a (1
Record | Delft University of Technology |  |  | A.030.28.102 |  | R-134a (1
Generator | Joost Vogtlander |  |  | A.030.28.102 |  | R-134a (1
Alternative Names |  | CASnr 811-97-2 |  | A.030.28.102 |  | R-134a (1
. |  |  |  | A.030.28.102 |  | R-134a (1
Comment |  | data from: A. Baral, R. Minjares and R. A. Urban, "Upstream climate impacts from production of R-134a and R-1234yf refrigerants used in mobile air conditioning systems", The International Council on Clean Transportation, 2013.howeverYoshihito Yasaka, Selim Karkour, Koichi Shobatake, Norihiro Itsubo and Fumiaki Yakushiji (2022) Life-Cycle Assessment of Refrigerants for Air ConditionersConsidering Reclamation and Destruction. Sustainability 2023, 15(1), 473 https://doi.org/10.3390/su15010473. Table A2 https://www.mdpi.com/2071-1050/15/1/473Table A2 has much higher CO2 emissions than the Baral publication. We take Table A2 |  | A.030.28.102 |  | R-134a (1
Reference flow | A.030.28.102.230701 R-134a (1 |  |  | A.030.28.102 |  | R-134a (1
Scope2 Heat | B.050.01.107.230701 Heat from natural gas for chemical processes - incl. combustion CO2 MJ 126.8 Comment. 12.1 MJ per kg CO2e |  |  | A.030.28.102 |  | R-134a (1
|  |  |  | A.030.28.102 |  | R-134a (1
......... |  |  |  | A.030.28.102 |  | R-134a (1
Process name | A.030.28.103.230701 R-744 (CO2) |  | A.030.28.103 | A.030.28.103 | R-744 (CO2) | R-744 (CO2)
Date | 44895 |  |  | A.030.28.103 |  | R-744 (CO2)
Record | Delft University of Technology |  |  | A.030.28.103 |  | R-744 (CO2)
Generator | Joost Vogtlander |  |  | A.030.28.103 |  | R-744 (CO2)
Alternative Names |  | CASnr 124-38-9  |  | A.030.28.103 |  | R-744 (CO2)
. |  |  |  | A.030.28.103 |  | R-744 (CO2)
Comment |  | copy from A.030.04.102 Idemat Carbon dioxide liquid  |  | A.030.28.103 |  | R-744 (CO2)
Reference flow | A.030.28.103.230701 R-744 (CO2) kg 1 End-of-life type:not defined Chemicals\Refrigerants |  |  | A.030.28.103 |  | R-744 (CO2)
|  |  |  | A.030.28.103 |  | R-744 (CO2)
......... |  |  |  | A.030.28.103 |  | R-744 (CO2)
Process name | A.030.28.104.260319 R-125 (pentafluoroethanol) |  | A.030.28.104 | A.030.28.104 | R-125 (pentafluoroethanol) | R-125 (pentafluoroethanol)
Date | 46100 |  |  | A.030.28.104 |  | R-125 (pentafluoroethanol)
Record | Delft University of Technology |  |  | A.030.28.104 |  | R-125 (pentafluoroethanol)
Generator | Joost Vogtlander |  |  | A.030.28.104 |  | R-125 (pentafluoroethanol)
Alternative Names |  | CAS number: 354-33-6 |  | A.030.28.104 |  | R-125 (pentafluoroethanol)
. |  |  |  | A.030.28.104 |  | R-125 (pentafluoroethanol)
Comment |  | reference: Yoshihito Yasaka, Selim Karkour, Koichi Shobatake, Norihiro Itsubo and Fumiaki Yakushiji (2022) Life-Cycle Assessment of Refrigerants for Air ConditionersConsidering Reclamation and Destruction. Sustainability 2023, 15(1), 473 https://doi.org/10.3390/su15010473. Table A2 https://www.mdpi.com/2071-1050/15/1/473 |  | A.030.28.104 |  | R-125 (pentafluoroethanol)
Reference flow | A.030.28.104.260319 R-125 (pentafluoroethanol) kg 1 End-of-life type:not defined Chemicals\Refrigerants |  |  | A.030.28.104 |  | R-125 (pentafluoroethanol)
Scope2 Heat | B.050.01.107.230701 Heat from natural gas for chemical processes - incl. combustion CO2 MJ 116.0 Comment. 12.1 MJ per kg CO2e |  |  | A.030.28.104 |  | R-125 (pentafluoroethanol)
|  |  |  | A.030.28.104 |  | R-125 (pentafluoroethanol)
......... |  |  |  | A.030.28.104 |  | R-125 (pentafluoroethanol)
Process name | A.030.28.105.260319 R-410A (blend S-32 S125) |  | A.030.28.105 | A.030.28.105 | R-410A (blend S-32 S125) | R-410A (blend S-32 S125)
Date | 46100 |  |  | A.030.28.105 |  | R-410A (blend S-32 S125)
Record | Delft University of Technology |  |  | A.030.28.105 |  | R-410A (blend S-32 S125)
Generator | Joost Vogtlander |  |  | A.030.28.105 |  | R-410A (blend S-32 S125)
Alternative Names |  | CAS number blend 75-10-5 (R-32) and 354-33-6 (R-125) |  | A.030.28.105 |  | R-410A (blend S-32 S125)
. |  |  |  | A.030.28.105 |  | R-410A (blend S-32 S125)
Comment |  | blend: 50% R-32 50% R-125 |  | A.030.28.105 |  | R-410A (blend S-32 S125)
Reference flow | A.030.28.105.260319 R-410A (blend S-32 S125) kg 1 End-of-life type:not defined Chemicals\Refrigerants |  |  | A.030.28.105 |  | R-410A (blend S-32 S125)
|  |  |  | A.030.28.105 |  | R-410A (blend S-32 S125)
......... |  |  |  | A.030.28.105 |  | R-410A (blend S-32 S125)
Process name | A.030.28.106.260319 R-32 (difluoromethane) |  | A.030.28.106 | A.030.28.106 | R-32 (difluoromethane) | R-32 (difluoromethane)
Date | 46100 |  |  | A.030.28.106 |  | R-32 (difluoromethane)
Record | Delft University of Technology |  |  | A.030.28.106 |  | R-32 (difluoromethane)
Generator | Joost Vogtlander |  |  | A.030.28.106 |  | R-32 (difluoromethane)
Alternative Names |  | CASnr 75-10-5  |  | A.030.28.106 |  | R-32 (difluoromethane)
. |  |  |  | A.030.28.106 |  | R-32 (difluoromethane)
Comment |  | reference: Yasaka, Y. et al., Life-Cycle Assessment of Refrigerants for Air Conditioners Considering Reclamation and Destruction, Sustainability 2022, 15(1), 473. Table A6 (column "production" 118.5 MJ) |  | A.030.28.106 |  | R-32 (difluoromethane)
Reference flow | A.030.28.106.260319 R-32 (difluoromethane) kg 1 End-of-life type:not defined Chemicals\Refrigerants |  |  | A.030.28.106 |  | R-32 (difluoromethane)
Scope2 Heat | B.050.01.107.230701 Heat from natural gas for chemical processes - incl. combustion CO2 MJ 118.5 Comment. |  |  | A.030.28.106 |  | R-32 (difluoromethane)
|  |  |  | A.030.28.106 |  | R-32 (difluoromethane)
......... |  |  |  | A.030.28.106 |  | R-32 (difluoromethane)
Process name | A.030.28.107.260319 R-600 (isobutane) |  | A.030.28.107 | A.030.28.107 | R-600 (isobutane) | R-600 (isobutane)
Date | 46100 |  |  | A.030.28.107 |  | R-600 (isobutane)
Record | Delft University of Technology |  |  | A.030.28.107 |  | R-600 (isobutane)
Generator | Joost Vogtlander |  |  | A.030.28.107 |  | R-600 (isobutane)
Alternative Names |  | CASnr 74-98-6  |  | A.030.28.107 |  | R-600 (isobutane)
. |  |  |  | A.030.28.107 |  | R-600 (isobutane)
Comment |  | copy from A.030.14.122.230701 Propane |  | A.030.28.107 |  | R-600 (isobutane)
Reference flow | A.030.28.107.260319 R-290 (propane) kg 1 End-of-life type:not defined Chemicals\Refrigerants |  |  | A.030.28.107 |  | R-600 (isobutane)
|  |  |  | A.030.28.107 |  | R-600 (isobutane)
......... |  |  |  | A.030.28.107 |  | R-600 (isobutane)
Process name | A.030.28.108.260319 R-600a (isobutane) |  | A.030.28.108 | A.030.28.108 | R-600a (isobutane) | R-600a (isobutane)
Date | 46100 |  |  | A.030.28.108 |  | R-600a (isobutane)
Record | Delft University of Technology |  |  | A.030.28.108 |  | R-600a (isobutane)
Generator | Joost Vogtlander |  |  | A.030.28.108 |  | R-600a (isobutane)
Alternative Names |  | CASnr 75-28-5  |  | A.030.28.108 |  | R-600a (isobutane)
. |  |  |  | A.030.28.108 |  | R-600a (isobutane)
Comment |  | copy from A.030.14.108.230701 Butane |  | A.030.28.108 |  | R-600a (isobutane)
Reference flow | A.030.28.108.260319 R-600a (isobutane) kg 1 End-of-life type:not defined Chemicals\Refrigerants |  |  | A.030.28.108 |  | R-600a (isobutane)
|  |  |  | A.030.28.108 |  | R-600a (isobutane)
......... |  |  |  | A.030.28.108 |  | R-600a (isobutane)
Process name | A.030.28.109.260319 R-454B (blend S-32 R-1234yf) |  | A.030.28.109 | A.030.28.109 | R-454B (blend S-32 R-1234yf) | R-454B (blend S-32 R-1234yf)
Date | 46100 |  |  | A.030.28.109 |  | R-454B (blend S-32 R-1234yf)
Record | Delft University of Technology |  |  | A.030.28.109 |  | R-454B (blend S-32 R-1234yf)
Generator | Joost Vogtlander |  |  | A.030.28.109 |  | R-454B (blend S-32 R-1234yf)
Alternative Names |  | CASnr 75-10-5 (68.9% R-32) and 754-12-1 (31.1% R-123yf) |  | A.030.28.109 |  | R-454B (blend S-32 R-1234yf)
. |  |  |  | A.030.28.109 |  | R-454B (blend S-32 R-1234yf)
Comment |  | a blend of R-32 (Difluoromethane): 75-10-5 (68.9%) and R-1234yf (2333-Tetrafluoropropene): 754-12-1 (31.1%) so copy of A.030.28.101.230701 R-1234 yf and A.030.28.104.260319 R-32 (difluoromethane) |  | A.030.28.109 |  | R-454B (blend S-32 R-1234yf)
Reference flow | A.030.28.109.260319 R-454B (blend S-32 R-1234yf) kg 1 End-of-life type:not defined Chemicals\Refrigerants |  |  | A.030.28.109 |  | R-454B (blend S-32 R-1234yf)
|  |  |  | A.030.28.109 |  | R-454B (blend S-32 R-1234yf)
......... |  |  |  | A.030.28.109 |  | R-454B (blend S-32 R-1234yf)
Process name | A.030.30.101.230701 Carboxymethyl cellulose |  | A.030.30.101 | A.030.30.101 | Carboxymethyl cellulose | Carboxymethyl cellulose
Date | 45094 |  |  | A.030.30.101 |  | Carboxymethyl cellulose
Record | delft university of technology |  |  | A.030.30.101 |  | Carboxymethyl cellulose
Generator | joost vogtlander |  |  | A.030.30.101 |  | Carboxymethyl cellulose
Comment |  | reaction from ecoinvent v2 ("copyright false") |  | A.030.30.101 |  | Carboxymethyl cellulose
Reference flow | A.030.30.101.230701 Carboxymethyl cellulose kg 1 End-of-life type:not defined Chemicals\Washing agents\Auxiliaries |  |  | A.030.30.101 |  | Carboxymethyl cellulose
Scope2 Electricity | B.040.01.101.251007 Electricity General Industry kWh 1.471296 Comment. |  |  | A.030.30.101 |  | Carboxymethyl cellulose
Scope2 Heat | B.050.01.107.230701 Heat from natural gas for chemical processes - incl. combustion CO2 MJ 16.112 Comment. |  |  | A.030.30.101 |  | Carboxymethyl cellulose
Scope2 Heat | B.050.01.106.230701 Heat from heavy oil for chemical processes - incl. combustion CO2 MJ 8.99304 Comment. |  |  | A.030.30.101 |  | Carboxymethyl cellulose
|  |  |  | A.030.30.101 |  | Carboxymethyl cellulose
......... |  |  |  | A.030.30.101 |  | Carboxymethyl cellulose
Process name | A.030.30.102.230701 Fluorescent whitening agent DAS1 - triazinylaminostilben typ |  | A.030.30.102 | A.030.30.102 | Fluorescent whitening agent DAS1 - triazinylaminostilben typ | Fluorescent whitening agent DAS1 - triazinylaminostilben typ
Date | 45576 |  |  | A.030.30.102 |  | Fluorescent whitening agent DAS1 - triazinylaminostilben typ
Record | delft university of technology |  |  | A.030.30.102 |  | Fluorescent whitening agent DAS1 - triazinylaminostilben typ
Generator | joost vogtlander |  |  | A.030.30.102 |  | Fluorescent whitening agent DAS1 - triazinylaminostilben typ
Comment |  | Eco-costs midpoints calculated from EI.Transport from producers to consumers of this product in the geography covered by the market is included.fluorescent whitening agent DAS1 triazinylaminostilben type' is an organic substance with a CAS no. : 016090-02-1. It is called 'disodium 22'-ethene-12-diylbis{5-[(4-anilino-6-morpholin-4-yl-135-triazin-2-yl)amino]benzenesulfonate}' under IUPAC naming and its molecular formula is: C40H40N12O8S2.2Na. It is solid under normal conditions of temperature and pressure and may have a powder form. The substance is modelled as a pure substance. On a consumer level is used in the following products: washing & cleaning products coating products paper chemicals and dyes and textile treatment products and dyes. On industrial sites the substance is used for the manufacture of products in the following sectors: paper chemicals and dyes textile treatment products and dyes and washing & cleaning products.Production volume: 4 kgIncluded activities start: This activity starts at the gate of the activities that produce 'fluorescent whitening agent DAS1 triazinylaminostilben type' within the geography of Global.Included activities end: This activity ends with the supply of 'fluorescent whitening agent DAS1 triazinylaminostilben type' to the consumers of this product. Transport is included. Product losses during transportation are assumed negligible and are therefore not included.Energy values: UndefinedGeography: The inventory is modelled for GlobalTechnology level: CurrentTechnology: Start date: 01/01/2011End date: 31/12/2022Is data valid for entire period: TrueTime period: Macro-economic scenario name: Business-as-UsualVersion: 6.3.1.0Created: 8/2/2011 9:59:11 AMLast edited: 8/2/2011 9:59:11 AMSource: c2a4b2eb-223b-5c8b-be59-01830ae1ad50_21604598-173b-42e2-bf89-6d7f71ddb461.spoldUUID: c2a4b2eb-223b-5c8b-be59-01830ae1ad50data entry by: [System] support@ecoinvent.org is active author: False |  | A.030.30.102 |  | Fluorescent whitening agent DAS1 - triazinylaminostilben typ
Reference flow | A.030.30.102.230701 Fluorescent whitening agent DAS1 - triazinylaminostilben type kg 1 End-of-life type:not defined Chemicals\Washing agents\Auxiliaries |  |  | A.030.30.102 |  | Fluorescent whitening agent DAS1 - triazinylaminostilben typ
|  |  |  | A.030.30.102 |  | Fluorescent whitening agent DAS1 - triazinylaminostilben typ
......... |  |  |  | A.030.30.102 |  | Fluorescent whitening agent DAS1 - triazinylaminostilben typ
Process name | A.030.30.103.230701 Fluorescent whitening agent - distyrylbiphenyl type |  | A.030.30.103 | A.030.30.103 | Fluorescent whitening agent - distyrylbiphenyl type | Fluorescent whitening agent - distyrylbiphenyl type
Date | 45576 |  |  | A.030.30.103 |  | Fluorescent whitening agent - distyrylbiphenyl type
Record | delft university of technology |  |  | A.030.30.103 |  | Fluorescent whitening agent - distyrylbiphenyl type
Generator | joost vogtlander |  |  | A.030.30.103 |  | Fluorescent whitening agent - distyrylbiphenyl type
Comment |  | Eco-costs midpoints calculated from EI.Transport from producers to consumers of this product in the geography covered by the market is included.'fluorescent whitening agent distyrylbiphenyl type' is an organic substance with a CAS no. : 027344-41-8. It is called 'disodium 22'-([11'-biphenyl]-44'-diyldivinylene)bis(benzenesulphonate)' under IUPAC naming and its molecular formula is: C28H22O6S2.2Na. It is solid under normal conditions of temperature and pressure and may have a powder form. The substance is modelled as a pure substance. On a consumer level is used in the following products: washing & cleaning products paper chemicals and dyes and textile treatment products and dyes. On industrial sites the substance is used for the manufacture of products in the following sectors: paper chemicals and dyes textile treatment products and dyes washing & cleaning products and leather treatment products.Production volume: 4 kgIncluded activities start: This activity starts at the gate of the activities that produce 'fluorescent whitening agent distyrylbiphenyl type' within the geography of Global.Included activities end: This activity ends with the supply of 'fluorescent whitening agent distyrylbiphenyl type' to the consumers of this product. Transport is included. Product losses during transportation are assumed negligible and are therefore not included.Energy values: UndefinedGeography: The inventory is modelled for GlobalTechnology level: CurrentTechnology: Start date: 01/01/2011End date: 31/12/2022Is data valid for entire period: TrueTime period: Macro-economic scenario name: Business-as-UsualVersion: 6.3.1.0Created: 8/2/2011 9:59:11 AMLast edited: 8/2/2011 9:59:11 AMSource: 04e6a554-2fd1-5bcd-ae03-5cde584a62b4_031dd5ec-b11e-4092-9f92-5329f1cc580f.spoldUUID: 04e6a554-2fd1-5bcd-ae03-5cde584a62b4data entry by: [System] support@ecoinvent.org is active author: False |  | A.030.30.103 |  | Fluorescent whitening agent - distyrylbiphenyl type
Reference flow | A.030.30.103.230701 Fluorescent whitening agent - distyrylbiphenyl type kg 1 End-of-life type:not defined Chemicals\Washing agents\Auxiliaries |  |  | A.030.30.103 |  | Fluorescent whitening agent - distyrylbiphenyl type
|  |  |  | A.030.30.103 |  | Fluorescent whitening agent - distyrylbiphenyl type
......... |  |  |  | A.030.30.103 |  | Fluorescent whitening agent - distyrylbiphenyl type
Process name | A.030.30.104.230701 Sodium dodecylbenzenesulfonate |  | A.030.30.104 | A.030.30.104 | Sodium dodecylbenzenesulfonate | Sodium dodecylbenzenesulfonate
Date | 45095 |  |  | A.030.30.104 |  | Sodium dodecylbenzenesulfonate
Record | Delft University of Technology |  |  | A.030.30.104 |  | Sodium dodecylbenzenesulfonate
Generator | Joost Vogtlander |  |  | A.030.30.104 |  | Sodium dodecylbenzenesulfonate
Comment |  | is Linear alkylbenzene sulphonic acid a reasonable proxi? Litterature https://www.ams.usda.gov/sites/default/files/media/SDBSTR052617.pdf |  | A.030.30.104 |  | Sodium dodecylbenzenesulfonate
Reference flow | A.030.30.104.230701 Sodium dodecylbenzenesulfonate kg 1 End-of-life type:not defined Chemicals\Washing agents\Auxiliaries |  |  | A.030.30.104 |  | Sodium dodecylbenzenesulfonate
|  |  |  | A.030.30.104 |  | Sodium dodecylbenzenesulfonate
......... |  |  |  | A.030.30.104 |  | Sodium dodecylbenzenesulfonate
Process name | A.030.36.101.230701 3-dimethylamino-propylamine |  | A.030.36.101 | A.030.36.101 | 3-dimethylamino-propylamine | 3-dimethylamino-propylamine
Date | 45095 |  |  | A.030.36.101 |  | 3-dimethylamino-propylamine
Record | delft university of technology |  |  | A.030.36.101 |  | 3-dimethylamino-propylamine
Generator | Joost Vogtlander |  |  | A.030.36.101 |  | 3-dimethylamino-propylamine
Alternative Names |  | 3-Dimethylaminopropylamine: DMAPA CAS nr 109-55-7  |  | A.030.36.101 |  | 3-dimethylamino-propylamine
. |  |  |  | A.030.36.101 |  | 3-dimethylamino-propylamine
Comment |  | reference: Schowanek et al. 2015. New and updated life cycle inventories for surfactants used in European detergents: summary of the ERASM surfactant life cycle and ecofootprinting project. 2015. Int J Life Cycle Assess (2018) 23:867–886 DOI 10.1007/s11367-017-1384-x Table 3 and 4. Note. PED converted to heat from natural gas with 1 MJ nat gas = 0.0829 kg CO2e (12 MJ per kg CO2e). Biogenic CO2 = zero LUC is set to zero as well since the calculation procedure is not clear (and it couteracts the sequestrered biogenic carbon). |  | A.030.36.101 |  | 3-dimethylamino-propylamine
Reference flow | A.030.36.101.230701 3-dimethylamino-propylamine kg 1.000 End-of-life type:not defined Chemicals\Washing agents\Precursors |  |  | A.030.36.101 |  | 3-dimethylamino-propylamine
Scope2 Heat | B.050.01.107.230701 Heat from natural gas for chemical processes - incl. combustion CO2 MJ 52.810 Comment. 4400.8 MJ x 12 =  |  |  | A.030.36.101 |  | 3-dimethylamino-propylamine
|  |  |  | A.030.36.101 |  | 3-dimethylamino-propylamine
......... |  |  |  | A.030.36.101 |  | 3-dimethylamino-propylamine
Process name | A.030.36.102.230701 Aminoethylethanol-amine |  | A.030.36.102 | A.030.36.102 | Aminoethylethanol-amine | Aminoethylethanol-amine
Date | 45095 |  |  | A.030.36.102 |  | Aminoethylethanol-amine
Record | delft university of technology |  |  | A.030.36.102 |  | Aminoethylethanol-amine
Generator | Joost Vogtlander |  |  | A.030.36.102 |  | Aminoethylethanol-amine
Alternative Names |  | Aminoethylethanolamine: AEEA CAS nr 111-41-1 |  | A.030.36.102 |  | Aminoethylethanol-amine
. |  |  |  | A.030.36.102 |  | Aminoethylethanol-amine
Comment |  | reference: Schowanek et al. 2015. New and updated life cycle inventories for surfactants used in European detergents: summary of the ERASM surfactant life cycle and ecofootprinting project. 2015. Int J Life Cycle Assess (2018) 23:867–886 DOI 10.1007/s11367-017-1384-x Table 3 and 4. Note. PED converted to heat from natural gas with 1 MJ nat gas = 0.0829 kg CO2e (12 MJ per kg CO2e). Biogenic CO2 = zero LUC is set to zero as well since the calculation procedure is not clear (and it couteracts the sequestrered biogenic carbon). |  | A.030.36.102 |  | Aminoethylethanol-amine
Reference flow | A.030.36.102.230701 Aminoethylethanol-amine kg 1.000 End-of-life type:not defined Chemicals\Washing agents\Precursors |  |  | A.030.36.102 |  | Aminoethylethanol-amine
Scope2 Heat | B.050.01.107.230701 Heat from natural gas for chemical processes - incl. combustion CO2 MJ 30.769 Comment. 2564.1 MJ x 12 =  |  |  | A.030.36.102 |  | Aminoethylethanol-amine
|  |  |  | A.030.36.102 |  | Aminoethylethanol-amine
......... |  |  |  | A.030.36.102 |  | Aminoethylethanol-amine
Process name | A.030.36.103.230701 Beef tallow |  | A.030.36.103 | A.030.36.103 | Beef tallow | Beef tallow
Date | 45095 |  |  | A.030.36.103 |  | Beef tallow
Record | delft university of technology |  |  | A.030.36.103 |  | Beef tallow
Generator | Joost Vogtlander |  |  | A.030.36.103 |  | Beef tallow
Alternative Names |  | Beef tallow: animal fat (specific composition varies) CAS nr 61789-97-7 |  | A.030.36.103 |  | Beef tallow
. |  |  |  | A.030.36.103 |  | Beef tallow
Comment |  | reference: Schowanek et al. 2015. New and updated life cycle inventories for surfactants used in European detergents: summary of the ERASM surfactant life cycle and ecofootprinting project. 2015. Int J Life Cycle Assess (2018) 23:867–886 DOI 10.1007/s11367-017-1384-x Table 3 and 4. Note. PED converted to heat from natural gas with 1 MJ nat gas = 0.0829 kg CO2e (12 MJ per kg CO2e). Biogenic CO2 = zero LUC is set to zero as well since the calculation procedure is not clear (and it couteracts the sequestrered biogenic carbon). |  | A.030.36.103 |  | Beef tallow
Reference flow | A.030.36.103.230701 Beef tallow kg 1.000 End-of-life type:not defined Chemicals\Washing agents\Precursors |  |  | A.030.36.103 |  | Beef tallow
Scope2 Heat | B.050.01.107.230701 Heat from natural gas for chemical processes - incl. combustion CO2 MJ 9.925 Comment. 827.1 MJ x 12 =  |  |  | A.030.36.103 |  | Beef tallow
|  |  |  | A.030.36.103 |  | Beef tallow
......... |  |  |  | A.030.36.103 |  | Beef tallow
Process name | A.030.36.104.230701 C16–C18 fatty alcohol (palm oil) |  | A.030.36.104 | A.030.36.104 | C16–C18 fatty alcohol (palm oil) | C16–C18 fatty alcohol (palm oil)
Date | 45095 |  |  | A.030.36.104 |  | C16–C18 fatty alcohol (palm oil)
Record | delft university of technology |  |  | A.030.36.104 |  | C16–C18 fatty alcohol (palm oil)
Generator | Joost Vogtlander |  |  | A.030.36.104 |  | C16–C18 fatty alcohol (palm oil)
Alternative Names |  | C16–C18 fatty alcohol (Cetyl alcohol and Stearyl alcohol): cetyl alcohol stearyl alcohol CAS nr (Cetyl alcohol: 36653-82-4 Stearyl alcohol: 112-92-5) |  | A.030.36.104 |  | C16–C18 fatty alcohol (palm oil)
. |  |  |  | A.030.36.104 |  | C16–C18 fatty alcohol (palm oil)
Comment |  | reference: Schowanek et al. 2015. New and updated life cycle inventories for surfactants used in European detergents: summary of the ERASM surfactant life cycle and ecofootprinting project. 2015. Int J Life Cycle Assess (2018) 23:867–886 DOI 10.1007/s11367-017-1384-x Table 3 and 4. Note. PED converted to heat from natural gas with 1 MJ nat gas = 0.0829 kg CO2e (12 MJ per kg CO2e). Biogenic CO2 = zero LUC is set to zero as well since the calculation procedure is not clear (and it couteracts the sequestrered biogenic carbon). |  | A.030.36.104 |  | C16–C18 fatty alcohol (palm oil)
Reference flow | A.030.36.104.230701 C16–C18 fatty alcohol (palm oil) kg 1.000 End-of-life type:not defined Chemicals\Washing agents\Precursors |  |  | A.030.36.104 |  | C16–C18 fatty alcohol (palm oil)
Scope2 Heat | B.050.01.107.230701 Heat from natural gas for chemical processes - incl. combustion CO2 MJ 6.449 Comment. 537.4 MJ x 12 =  |  |  | A.030.36.104 |  | C16–C18 fatty alcohol (palm oil)
|  |  |  | A.030.36.104 |  | C16–C18 fatty alcohol (palm oil)
......... |  |  |  | A.030.36.104 |  | C16–C18 fatty alcohol (palm oil)
Process name | A.030.36.105.230701 C16–C18 fatty alcohol (tallow) |  | A.030.36.105 | A.030.36.105 | C16–C18 fatty alcohol (tallow) | C16–C18 fatty alcohol (tallow)
Date | 45095 |  |  | A.030.36.105 |  | C16–C18 fatty alcohol (tallow)
Record | delft university of technology |  |  | A.030.36.105 |  | C16–C18 fatty alcohol (tallow)
Generator | Joost Vogtlander |  |  | A.030.36.105 |  | C16–C18 fatty alcohol (tallow)
Alternative Names |  | C16–C18 fatty alcohol (Cetyl alcohol and Stearyl alcohol): cetyl alcohol stearyl alcohol CAS nr (Cetyl alcohol: 36653-82-4 Stearyl alcohol: 112-92-5) |  | A.030.36.105 |  | C16–C18 fatty alcohol (tallow)
. |  |  |  | A.030.36.105 |  | C16–C18 fatty alcohol (tallow)
Comment |  | reference: Schowanek et al. 2015. New and updated life cycle inventories for surfactants used in European detergents: summary of the ERASM surfactant life cycle and ecofootprinting project. 2015. Int J Life Cycle Assess (2018) 23:867–886 DOI 10.1007/s11367-017-1384-x Table 3 and 4. Note. PED converted to heat from natural gas with 1 MJ nat gas = 0.0829 kg CO2e (12 MJ per kg CO2e). Biogenic CO2 = zero LUC is set to zero as well since the calculation procedure is not clear (and it couteracts the sequestrered biogenic carbon). |  | A.030.36.105 |  | C16–C18 fatty alcohol (tallow)
Reference flow | A.030.36.105.230701 C16–C18 fatty alcohol (tallow) kg 1.000 End-of-life type:not defined Chemicals\Washing agents\Precursors |  |  | A.030.36.105 |  | C16–C18 fatty alcohol (tallow)
Scope2 Heat | B.050.01.107.230701 Heat from natural gas for chemical processes - incl. combustion CO2 MJ 13.534 Comment. 1127.8 MJ x 12 =  |  |  | A.030.36.105 |  | C16–C18 fatty alcohol (tallow)
|  |  |  | A.030.36.105 |  | C16–C18 fatty alcohol (tallow)
......... |  |  |  | A.030.36.105 |  | C16–C18 fatty alcohol (tallow)
Process name | A.030.36.106.230701 Chloroacetic acid (2) |  | A.030.36.106 | A.030.36.106 | Chloroacetic acid (2) | Chloroacetic acid (2)
Date | 45095 |  |  | A.030.36.106 |  | Chloroacetic acid (2)
Record | delft university of technology |  |  | A.030.36.106 |  | Chloroacetic acid (2)
Generator | Joost Vogtlander |  |  | A.030.36.106 |  | Chloroacetic acid (2)
Alternative Names |  | Chloroacetic acid: monochloroacetic acid CAS nr 79-11-8 |  | A.030.36.106 |  | Chloroacetic acid (2)
. |  |  |  | A.030.36.106 |  | Chloroacetic acid (2)
Comment |  | reference: Schowanek et al. 2015. New and updated life cycle inventories for surfactants used in European detergents: summary of the ERASM surfactant life cycle and ecofootprinting project. 2015. Int J Life Cycle Assess (2018) 23:867–886 DOI 10.1007/s11367-017-1384-x Table 3 and 4. Note. PED converted to heat from natural gas with 1 MJ nat gas = 0.0829 kg CO2e (12 MJ per kg CO2e). Biogenic CO2 = zero LUC is set to zero as well since the calculation procedure is not clear (and it couteracts the sequestrered biogenic carbon). |  | A.030.36.106 |  | Chloroacetic acid (2)
Reference flow | A.030.36.106.230701 Chloroacetic acid (2) kg 1.000 End-of-life type:not defined Chemicals\Washing agents\Precursors |  |  | A.030.36.106 |  | Chloroacetic acid (2)
Scope2 Heat | B.050.01.107.230701 Heat from natural gas for chemical processes - incl. combustion CO2 MJ 16.415 Comment. 1367.9 MJ x 12 =  |  |  | A.030.36.106 |  | Chloroacetic acid (2)
|  |  |  | A.030.36.106 |  | Chloroacetic acid (2)
......... |  |  |  | A.030.36.106 |  | Chloroacetic acid (2)
Process name | A.030.36.107.230701 Coconut oil methyl ester |  | A.030.36.107 | A.030.36.107 | Coconut oil methyl ester | Coconut oil methyl ester
Date | 45095 |  |  | A.030.36.107 |  | Coconut oil methyl ester
Record | delft university of technology |  |  | A.030.36.107 |  | Coconut oil methyl ester
Generator | Joost Vogtlander |  |  | A.030.36.107 |  | Coconut oil methyl ester
Alternative Names |  | Coconut oil methyl ester: coconut methyl ester CAS nr 61788-59-8 or 457-390-4 |  | A.030.36.107 |  | Coconut oil methyl ester
. |  |  |  | A.030.36.107 |  | Coconut oil methyl ester
Comment |  | reference: Schowanek et al. 2015. New and updated life cycle inventories for surfactants used in European detergents: summary of the ERASM surfactant life cycle and ecofootprinting project. 2015. Int J Life Cycle Assess (2018) 23:867–886 DOI 10.1007/s11367-017-1384-x Table 3 and 4. Note. PED converted to heat from natural gas with 1 MJ nat gas = 0.0829 kg CO2e (12 MJ per kg CO2e). Biogenic CO2 = zero LUC is set to zero as well since the calculation procedure is not clear (and it couteracts the sequestrered biogenic carbon). |  | A.030.36.107 |  | Coconut oil methyl ester
Reference flow | A.030.36.107.230701 Coconut oil methyl ester kg 1.000 End-of-life type:not defined Chemicals\Washing agents\Precursors |  |  | A.030.36.107 |  | Coconut oil methyl ester
Scope2 Heat | B.050.01.107.230701 Heat from natural gas for chemical processes - incl. combustion CO2 MJ 5.753 Comment. 479.4 MJ x 12 =  |  |  | A.030.36.107 |  | Coconut oil methyl ester
|  |  |  | A.030.36.107 |  | Coconut oil methyl ester
......... |  |  |  | A.030.36.107 |  | Coconut oil methyl ester
Process name | A.030.36.108.230701 Cumene |  | A.030.36.108 | A.030.36.108 | Cumene | Cumene
Date | 45095 |  |  | A.030.36.108 |  | Cumene
Record | delft university of technology |  |  | A.030.36.108 |  | Cumene
Generator | Joost Vogtlander |  |  | A.030.36.108 |  | Cumene
Alternative Names |  | Cumene: isopropylbenzene CAS nr 98-82-8 |  | A.030.36.108 |  | Cumene
. |  |  |  | A.030.36.108 |  | Cumene
Comment |  | reference: Schowanek et al. 2015. New and updated life cycle inventories for surfactants used in European detergents: summary of the ERASM surfactant life cycle and ecofootprinting project. 2015. Int J Life Cycle Assess (2018) 23:867–886 DOI 10.1007/s11367-017-1384-x Table 3 and 4. Note. PED converted to heat from natural gas with 1 MJ nat gas = 0.0829 kg CO2e (12 MJ per kg CO2e). Biogenic CO2 = zero LUC is set to zero as well since the calculation procedure is not clear (and it couteracts the sequestrered biogenic carbon). |  | A.030.36.108 |  | Cumene
Reference flow | A.030.36.108.230701 Cumene kg 1.000 End-of-life type:not defined Chemicals\Washing agents\Precursors |  |  | A.030.36.108 |  | Cumene
Scope2 Heat | B.050.01.107.230701 Heat from natural gas for chemical processes - incl. combustion CO2 MJ 13.067 Comment. 1088.9 MJ x 12 =  |  |  | A.030.36.108 |  | Cumene
|  |  |  | A.030.36.108 |  | Cumene
......... |  |  |  | A.030.36.108 |  | Cumene
Process name | A.030.36.109.230701 Diethanolamine |  | A.030.36.109 | A.030.36.109 | Diethanolamine | Diethanolamine
Date | 45095 |  |  | A.030.36.109 |  | Diethanolamine
Record | delft university of technology |  |  | A.030.36.109 |  | Diethanolamine
Generator | Joost Vogtlander |  |  | A.030.36.109 |  | Diethanolamine
Alternative Names |  | Diethanolamine: DEA CAS nr 111-42-2 |  | A.030.36.109 |  | Diethanolamine
. |  |  |  | A.030.36.109 |  | Diethanolamine
Comment |  | reference: Schowanek et al. 2015. New and updated life cycle inventories for surfactants used in European detergents: summary of the ERASM surfactant life cycle and ecofootprinting project. 2015. Int J Life Cycle Assess (2018) 23:867–886 DOI 10.1007/s11367-017-1384-x Table 3 and 4. Note. PED converted to heat from natural gas with 1 MJ nat gas = 0.0829 kg CO2e (12 MJ per kg CO2e). Biogenic CO2 = zero LUC is set to zero as well since the calculation procedure is not clear (and it couteracts the sequestrered biogenic carbon). |  | A.030.36.109 |  | Diethanolamine
Reference flow | A.030.36.109.230701 Diethanolamine kg 1.000 End-of-life type:not defined Chemicals\Washing agents\Precursors |  |  | A.030.36.109 |  | Diethanolamine
Scope2 Heat | B.050.01.107.230701 Heat from natural gas for chemical processes - incl. combustion CO2 MJ 23.509 Comment. 1959.1 MJ x 12 =  |  |  | A.030.36.109 |  | Diethanolamine
|  |  |  | A.030.36.109 |  | Diethanolamine
......... |  |  |  | A.030.36.109 |  | Diethanolamine
Process name | A.030.36.110.230701 Dimethylamine (2) |  | A.030.36.110 | A.030.36.110 | Dimethylamine (2) | Dimethylamine (2)
Date | 45095 |  |  | A.030.36.110 |  | Dimethylamine (2)
Record | delft university of technology |  |  | A.030.36.110 |  | Dimethylamine (2)
Generator | Joost Vogtlander |  |  | A.030.36.110 |  | Dimethylamine (2)
Alternative Names |  | Dimethylamine: DMA methanamine CAS nr 124-40-3 |  | A.030.36.110 |  | Dimethylamine (2)
. |  |  |  | A.030.36.110 |  | Dimethylamine (2)
Comment |  | reference: Schowanek et al. 2015. New and updated life cycle inventories for surfactants used in European detergents: summary of the ERASM surfactant life cycle and ecofootprinting project. 2015. Int J Life Cycle Assess (2018) 23:867–886 DOI 10.1007/s11367-017-1384-x Table 3 and 4. Note. PED converted to heat from natural gas with 1 MJ nat gas = 0.0829 kg CO2e (12 MJ per kg CO2e). Biogenic CO2 = zero LUC is set to zero as well since the calculation procedure is not clear (and it couteracts the sequestrered biogenic carbon). |  | A.030.36.110 |  | Dimethylamine (2)
Reference flow | A.030.36.110.230701 Dimethylamine (2) kg 1.000 End-of-life type:not defined Chemicals\Washing agents\Precursors |  |  | A.030.36.110 |  | Dimethylamine (2)
Scope2 Heat | B.050.01.107.230701 Heat from natural gas for chemical processes - incl. combustion CO2 MJ 32.477 Comment. 2706.4 MJ x 12 =  |  |  | A.030.36.110 |  | Dimethylamine (2)
|  |  |  | A.030.36.110 |  | Dimethylamine (2)
......... |  |  |  | A.030.36.110 |  | Dimethylamine (2)
Process name | A.030.36.111.230701 Dimethylsulfate |  | A.030.36.111 | A.030.36.111 | Dimethylsulfate | Dimethylsulfate
Date | 45095 |  |  | A.030.36.111 |  | Dimethylsulfate
Record | delft university of technology |  |  | A.030.36.111 |  | Dimethylsulfate
Generator | Joost Vogtlander |  |  | A.030.36.111 |  | Dimethylsulfate
Alternative Names |  | Dimethyl sulfate: DMS sulfuric acid dimethyl ester CAS nr 77-78-1  |  | A.030.36.111 |  | Dimethylsulfate
. |  |  |  | A.030.36.111 |  | Dimethylsulfate
Comment |  | reference: Schowanek et al. 2015. New and updated life cycle inventories for surfactants used in European detergents: summary of the ERASM surfactant life cycle and ecofootprinting project. 2015. Int J Life Cycle Assess (2018) 23:867–886 DOI 10.1007/s11367-017-1384-x Table 3 and 4. Note. PED converted to heat from natural gas with 1 MJ nat gas = 0.0829 kg CO2e (12 MJ per kg CO2e). Biogenic CO2 = zero LUC is set to zero as well since the calculation procedure is not clear (and it couteracts the sequestrered biogenic carbon). |  | A.030.36.111 |  | Dimethylsulfate
Reference flow | A.030.36.111.230701 Dimethylsulfate kg 1.000 End-of-life type:not defined Chemicals\Washing agents\Precursors |  |  | A.030.36.111 |  | Dimethylsulfate
Scope2 Heat | B.050.01.107.230701 Heat from natural gas for chemical processes - incl. combustion CO2 MJ 13.129 Comment. 1094.1 MJ x 12 =  |  |  | A.030.36.111 |  | Dimethylsulfate
|  |  |  | A.030.36.111 |  | Dimethylsulfate
......... |  |  |  | A.030.36.111 |  | Dimethylsulfate
Process name | A.030.36.112.230701 Ethylene oxide (2) |  | A.030.36.112 | A.030.36.112 | Ethylene oxide (2) | Ethylene oxide (2)
Date | 45095 |  |  | A.030.36.112 |  | Ethylene oxide (2)
Record | delft university of technology |  |  | A.030.36.112 |  | Ethylene oxide (2)
Generator | Joost Vogtlander |  |  | A.030.36.112 |  | Ethylene oxide (2)
Alternative Names |  | Ethylene oxide: oxirane CAS nr 75-21-8 |  | A.030.36.112 |  | Ethylene oxide (2)
. |  |  |  | A.030.36.112 |  | Ethylene oxide (2)
Comment |  | reference: Schowanek et al. 2015. New and updated life cycle inventories for surfactants used in European detergents: summary of the ERASM surfactant life cycle and ecofootprinting project. 2015. Int J Life Cycle Assess (2018) 23:867–886 DOI 10.1007/s11367-017-1384-x Table 3 and 4. Note. PED converted to heat from natural gas with 1 MJ nat gas = 0.0829 kg CO2e (12 MJ per kg CO2e). Biogenic CO2 = zero LUC is set to zero as well since the calculation procedure is not clear (and it couteracts the sequestrered biogenic carbon). |  | A.030.36.112 |  | Ethylene oxide (2)
Reference flow | A.030.36.112.230701 Ethylene oxide (2) kg 1.000 End-of-life type:not defined Chemicals\Washing agents\Precursors |  |  | A.030.36.112 |  | Ethylene oxide (2)
Scope2 Heat | B.050.01.107.230701 Heat from natural gas for chemical processes - incl. combustion CO2 MJ 17.334 Comment. 1444.5 MJ x 12 =  |  |  | A.030.36.112 |  | Ethylene oxide (2)
|  |  |  | A.030.36.112 |  | Ethylene oxide (2)
......... |  |  |  | A.030.36.112 |  | Ethylene oxide (2)
Process name | A.030.36.113.230701 Hydrogen peroxide |  | A.030.36.113 | A.030.36.113 | Hydrogen peroxide | Hydrogen peroxide
Date | 45095 |  |  | A.030.36.113 |  | Hydrogen peroxide
Record | delft university of technology |  |  | A.030.36.113 |  | Hydrogen peroxide
Generator | Joost Vogtlander |  |  | A.030.36.113 |  | Hydrogen peroxide
Alternative Names |  | Hydrogen peroxide: H?O? CAS nr 7722-84-1 |  | A.030.36.113 |  | Hydrogen peroxide
. |  |  |  | A.030.36.113 |  | Hydrogen peroxide
Comment |  | reference: Schowanek et al. 2015. New and updated life cycle inventories for surfactants used in European detergents: summary of the ERASM surfactant life cycle and ecofootprinting project. 2015. Int J Life Cycle Assess (2018) 23:867–886 DOI 10.1007/s11367-017-1384-x Table 3 and 4. Note. PED converted to heat from natural gas with 1 MJ nat gas = 0.0829 kg CO2e (12 MJ per kg CO2e). Biogenic CO2 = zero LUC is set to zero as well since the calculation procedure is not clear (and it couteracts the sequestrered biogenic carbon). |  | A.030.36.113 |  | Hydrogen peroxide
Reference flow | A.030.36.113.230701 Hydrogen peroxide kg 1.000 End-of-life type:not defined Chemicals\Washing agents\Precursors |  |  | A.030.36.113 |  | Hydrogen peroxide
Scope2 Heat | B.050.01.107.230701 Heat from natural gas for chemical processes - incl. combustion CO2 MJ 27.800 Comment. 2316.7 MJ x 12 =  |  |  | A.030.36.113 |  | Hydrogen peroxide
|  |  |  | A.030.36.113 |  | Hydrogen peroxide
......... |  |  |  | A.030.36.113 |  | Hydrogen peroxide
Process name | A.030.36.114.230701 Palm kernel oil methyl ester |  | A.030.36.114 | A.030.36.114 | Palm kernel oil methyl ester | Palm kernel oil methyl ester
Date | 45095 |  |  | A.030.36.114 |  | Palm kernel oil methyl ester
Record | delft university of technology |  |  | A.030.36.114 |  | Palm kernel oil methyl ester
Generator | Joost Vogtlander |  |  | A.030.36.114 |  | Palm kernel oil methyl ester
Alternative Names |  | Palm kernel oil methyl ester: palm kernel methyl ester CAS nr 61789-88-6 or 457-390-4  |  | A.030.36.114 |  | Palm kernel oil methyl ester
. |  |  |  | A.030.36.114 |  | Palm kernel oil methyl ester
Comment |  | reference: Schowanek et al. 2015. New and updated life cycle inventories for surfactants used in European detergents: summary of the ERASM surfactant life cycle and ecofootprinting project. 2015. Int J Life Cycle Assess (2018) 23:867–886 DOI 10.1007/s11367-017-1384-x Table 3 and 4. Note. PED converted to heat from natural gas with 1 MJ nat gas = 0.0829 kg CO2e (12 MJ per kg CO2e). Biogenic CO2 = zero LUC is set to zero as well since the calculation procedure is not clear (and it couteracts the sequestrered biogenic carbon). |  | A.030.36.114 |  | Palm kernel oil methyl ester
Reference flow | A.030.36.114.230701 Palm kernel oil methyl ester kg 1.000 End-of-life type:not defined Chemicals\Washing agents\Precursors |  |  | A.030.36.114 |  | Palm kernel oil methyl ester
Scope2 Heat | B.050.01.107.230701 Heat from natural gas for chemical processes - incl. combustion CO2 MJ 4.862 Comment. 405.2 MJ x 12 =  |  |  | A.030.36.114 |  | Palm kernel oil methyl ester
|  |  |  | A.030.36.114 |  | Palm kernel oil methyl ester
......... |  |  |  | A.030.36.114 |  | Palm kernel oil methyl ester
Process name | A.030.36.115.230701 Palm oil methyl ester |  | A.030.36.115 | A.030.36.115 | Palm oil methyl ester | Palm oil methyl ester
Date | 45095 |  |  | A.030.36.115 |  | Palm oil methyl ester
Record | delft university of technology |  |  | A.030.36.115 |  | Palm oil methyl ester
Generator | Joost Vogtlander |  |  | A.030.36.115 |  | Palm oil methyl ester
Alternative Names |  | Palm oil methyl ester: palm methyl ester CAS nr 67784-82-1 or 457-390-4 |  | A.030.36.115 |  | Palm oil methyl ester
. |  |  |  | A.030.36.115 |  | Palm oil methyl ester
Comment |  | reference: Schowanek et al. 2015. New and updated life cycle inventories for surfactants used in European detergents: summary of the ERASM surfactant life cycle and ecofootprinting project. 2015. Int J Life Cycle Assess (2018) 23:867–886 DOI 10.1007/s11367-017-1384-x Table 3 and 4. Note. PED converted to heat from natural gas with 1 MJ nat gas = 0.0829 kg CO2e (12 MJ per kg CO2e). Biogenic CO2 = zero LUC is set to zero as well since the calculation procedure is not clear (and it couteracts the sequestrered biogenic carbon). |  | A.030.36.115 |  | Palm oil methyl ester
Reference flow | A.030.36.115.230701 Palm oil methyl ester kg 1.000 End-of-life type:not defined Chemicals\Washing agents\Precursors |  |  | A.030.36.115 |  | Palm oil methyl ester
Scope2 Heat | B.050.01.107.230701 Heat from natural gas for chemical processes - incl. combustion CO2 MJ 3.662 Comment. 305.2 MJ x 12 = 3662 |  |  | A.030.36.115 |  | Palm oil methyl ester
|  |  |  | A.030.36.115 |  | Palm oil methyl ester
......... |  |  |  | A.030.36.115 |  | Palm oil methyl ester
Process name | A.030.36.116.230701 Triethanolamine |  | A.030.36.116 | A.030.36.116 | Triethanolamine | Triethanolamine
Date | 45095 |  |  | A.030.36.116 |  | Triethanolamine
Record | delft university of technology |  |  | A.030.36.116 |  | Triethanolamine
Generator | Joost Vogtlander |  |  | A.030.36.116 |  | Triethanolamine
Alternative Names |  | Triethanolamine: TEA CAS nr 102-71-6 |  | A.030.36.116 |  | Triethanolamine
. |  |  |  | A.030.36.116 |  | Triethanolamine
Comment |  | reference: Schowanek et al. 2015. New and updated life cycle inventories for surfactants used in European detergents: summary of the ERASM surfactant life cycle and ecofootprinting project. 2015. Int J Life Cycle Assess (2018) 23:867–886 DOI 10.1007/s11367-017-1384-x Table 3 and 4. Note. PED converted to heat from natural gas with 1 MJ nat gas = 0.0829 kg CO2e (12 MJ per kg CO2e). Biogenic CO2 = zero LUC is set to zero as well since the calculation procedure is not clear (and it couteracts the sequestrered biogenic carbon). |  | A.030.36.116 |  | Triethanolamine
Reference flow | A.030.36.116.230701 Triethanolamine kg 1.000 End-of-life type:not defined Chemicals\Washing agents\Precursors |  |  | A.030.36.116 |  | Triethanolamine
Scope2 Heat | B.050.01.107.230701 Heat from natural gas for chemical processes - incl. combustion CO2 MJ 32.116 Comment. 2676.3 MJ x 12 =  |  |  | A.030.36.116 |  | Triethanolamine
|  |  |  | A.030.36.116 |  | Triethanolamine
......... |  |  |  | A.030.36.116 |  | Triethanolamine
Process name | A.030.38.101.230701 C12–C13 sodium alkyl ether sulphate. 2 EO |  | A.030.38.101 | A.030.38.101 | C12–C13 sodium alkyl ether sulphate. 2 EO | C12–C13 sodium alkyl ether sulphate. 2 EO
Date | 45095 |  |  | A.030.38.101 |  | C12–C13 sodium alkyl ether sulphate. 2 EO
Record | delft university of technology |  |  | A.030.38.101 |  | C12–C13 sodium alkyl ether sulphate. 2 EO
Generator | Joost Vogtlander |  |  | A.030.38.101 |  | C12–C13 sodium alkyl ether sulphate. 2 EO
Alternative Names |  | CASnr 161074-79-9 |  | A.030.38.101 |  | C12–C13 sodium alkyl ether sulphate. 2 EO
. |  |  |  | A.030.38.101 |  | C12–C13 sodium alkyl ether sulphate. 2 EO
Comment |  | reference: Schowanek et al. 2015. New and updated life cycle inventories for surfactants used in European detergents: summary of the ERASM surfactant life cycle and ecofootprinting project. 2015. Int J Life Cycle Assess (2018) 23:867–886 DOI 10.1007/s11367-017-1384-x Table 3 and 4. Note. PED converted to heat from natural gas with 1 MJ nat gas = 0.0829 kg CO2e (12 MJ per kg CO2e). Biogenic CO2 = zero LUC is set to zero as well since the calculation procedure is not clear (and it couteracts the sequestrered biogenic carbon). |  | A.030.38.101 |  | C12–C13 sodium alkyl ether sulphate. 2 EO
Reference flow | A.030.38.101.230701 C12–C13 sodium alkyl ether sulphate. 2 EO kg 1.000 End-of-life type:not defined Chemicals\Washing agents\Surfactants |  |  | A.030.38.101 |  | C12–C13 sodium alkyl ether sulphate. 2 EO
Scope2 Heat | B.050.01.107.230701 Heat from natural gas for chemical processes - incl. combustion CO2 MJ 26.532 Comment. 2211 MJ x 12 =  |  |  | A.030.38.101 |  | C12–C13 sodium alkyl ether sulphate. 2 EO
|  |  |  | A.030.38.101 |  | C12–C13 sodium alkyl ether sulphate. 2 EO
......... |  |  |  | A.030.38.101 |  | C12–C13 sodium alkyl ether sulphate. 2 EO
Process name | A.030.38.102.230701 C12–C14 alcohol ethoxylate. 3 EO |  | A.030.38.102 | A.030.38.102 | C12–C14 alcohol ethoxylate. 3 EO | C12–C14 alcohol ethoxylate. 3 EO
Date | 45095 |  |  | A.030.38.102 |  | C12–C14 alcohol ethoxylate. 3 EO
Record | delft university of technology |  |  | A.030.38.102 |  | C12–C14 alcohol ethoxylate. 3 EO
Generator | Joost Vogtlander |  |  | A.030.38.102 |  | C12–C14 alcohol ethoxylate. 3 EO
Alternative Names |  | CASnr. 84133-50-6 68131-40-8 |  | A.030.38.102 |  | C12–C14 alcohol ethoxylate. 3 EO
. |  |  |  | A.030.38.102 |  | C12–C14 alcohol ethoxylate. 3 EO
Comment |  | reference: Schowanek et al. 2015. New and updated life cycle inventories for surfactants used in European detergents: summary of the ERASM surfactant life cycle and ecofootprinting project. 2015. Int J Life Cycle Assess (2018) 23:867–886 DOI 10.1007/s11367-017-1384-x Table 3 and 4. Note. PED converted to heat from natural gas with 1 MJ nat gas = 0.0829 kg CO2e (12 MJ per kg CO2e). Biogenic CO2 = zero LUC is set to zero as well since the calculation procedure is not clear (and it couteracts the sequestrered biogenic carbon). |  | A.030.38.102 |  | C12–C14 alcohol ethoxylate. 3 EO
Reference flow | A.030.38.102.230701 C12–C14 alcohol ethoxylate. 3 EO kg 1.000 End-of-life type:not defined Chemicals\Washing agents\Surfactants |  |  | A.030.38.102 |  | C12–C14 alcohol ethoxylate. 3 EO
Scope2 Heat | B.050.01.107.230701 Heat from natural gas for chemical processes - incl. combustion CO2 MJ 12.744 Comment. 1062 MJ x 12 =  |  |  | A.030.38.102 |  | C12–C14 alcohol ethoxylate. 3 EO
|  |  |  | A.030.38.102 |  | C12–C14 alcohol ethoxylate. 3 EO
......... |  |  |  | A.030.38.102 |  | C12–C14 alcohol ethoxylate. 3 EO
Process name | A.030.38.103.230701 C12–C14 alcohol ethoxylate. 7 EO |  | A.030.38.103 | A.030.38.103 | C12–C14 alcohol ethoxylate. 7 EO | C12–C14 alcohol ethoxylate. 7 EO
Date | 45095 |  |  | A.030.38.103 |  | C12–C14 alcohol ethoxylate. 7 EO
Record | delft university of technology |  |  | A.030.38.103 |  | C12–C14 alcohol ethoxylate. 7 EO
Generator | Joost Vogtlander |  |  | A.030.38.103 |  | C12–C14 alcohol ethoxylate. 7 EO
Alternative Names |  | CASnr. 84133-50-6 68131-40-8 |  | A.030.38.103 |  | C12–C14 alcohol ethoxylate. 7 EO
. |  |  |  | A.030.38.103 |  | C12–C14 alcohol ethoxylate. 7 EO
Comment |  | reference: Schowanek et al. 2015. New and updated life cycle inventories for surfactants used in European detergents: summary of the ERASM surfactant life cycle and ecofootprinting project. 2015. Int J Life Cycle Assess (2018) 23:867–886 DOI 10.1007/s11367-017-1384-x Table 3 and 4. Note. PED converted to heat from natural gas with 1 MJ nat gas = 0.0829 kg CO2e (12 MJ per kg CO2e). Biogenic CO2 = zero LUC is set to zero as well since the calculation procedure is not clear (and it couteracts the sequestrered biogenic carbon). |  | A.030.38.103 |  | C12–C14 alcohol ethoxylate. 7 EO
Reference flow | A.030.38.103.230701 C12–C14 alcohol ethoxylate. 7 EO kg 1.000 End-of-life type:not defined Chemicals\Washing agents\Surfactants |  |  | A.030.38.103 |  | C12–C14 alcohol ethoxylate. 7 EO
Scope2 Heat | B.050.01.107.230701 Heat from natural gas for chemical processes - incl. combustion CO2 MJ 18.468 Comment. 1539 MJ x 12 =  |  |  | A.030.38.103 |  | C12–C14 alcohol ethoxylate. 7 EO
|  |  |  | A.030.38.103 |  | C12–C14 alcohol ethoxylate. 7 EO
......... |  |  |  | A.030.38.103 |  | C12–C14 alcohol ethoxylate. 7 EO
Process name | A.030.38.104.230701 C12–C14 amine oxide |  | A.030.38.104 | A.030.38.104 | C12–C14 amine oxide | C12–C14 amine oxide
Date | 45095 |  |  | A.030.38.104 |  | C12–C14 amine oxide
Record | delft university of technology |  |  | A.030.38.104 |  | C12–C14 amine oxide
Generator | Joost Vogtlander |  |  | A.030.38.104 |  | C12–C14 amine oxide
Alternative Names |  | CASnr. 68955-55-5 |  | A.030.38.104 |  | C12–C14 amine oxide
. |  |  |  | A.030.38.104 |  | C12–C14 amine oxide
Comment |  | reference: Schowanek et al. 2015. New and updated life cycle inventories for surfactants used in European detergents: summary of the ERASM surfactant life cycle and ecofootprinting project. 2015. Int J Life Cycle Assess (2018) 23:867–886 DOI 10.1007/s11367-017-1384-x Table 3 and 4. Note. PED converted to heat from natural gas with 1 MJ nat gas = 0.0829 kg CO2e (12 MJ per kg CO2e). Biogenic CO2 = zero LUC is set to zero as well since the calculation procedure is not clear (and it couteracts the sequestrered biogenic carbon). |  | A.030.38.104 |  | C12–C14 amine oxide
Reference flow | A.030.38.104.230701 C12–C14 amine oxide kg 1.000 End-of-life type:not defined Chemicals\Washing agents\Surfactants |  |  | A.030.38.104 |  | C12–C14 amine oxide
Scope2 Heat | B.050.01.107.230701 Heat from natural gas for chemical processes - incl. combustion CO2 MJ 19.656 Comment. 1638 MJ x 12 =  |  |  | A.030.38.104 |  | C12–C14 amine oxide
|  |  |  | A.030.38.104 |  | C12–C14 amine oxide
......... |  |  |  | A.030.38.104 |  | C12–C14 amine oxide
Process name | A.030.38.105.230701 C12–C14 sodium alkyl ether sulphate. 2 EO |  | A.030.38.105 | A.030.38.105 | C12–C14 sodium alkyl ether sulphate. 2 EO | C12–C14 sodium alkyl ether sulphate. 2 EO
Date | 45095 |  |  | A.030.38.105 |  | C12–C14 sodium alkyl ether sulphate. 2 EO
Record | delft university of technology |  |  | A.030.38.105 |  | C12–C14 sodium alkyl ether sulphate. 2 EO
Generator | Joost Vogtlander |  |  | A.030.38.105 |  | C12–C14 sodium alkyl ether sulphate. 2 EO
Alternative Names |  | CASnr. 161074-79-9 |  | A.030.38.105 |  | C12–C14 sodium alkyl ether sulphate. 2 EO
. |  |  |  | A.030.38.105 |  | C12–C14 sodium alkyl ether sulphate. 2 EO
Comment |  | reference: Schowanek et al. 2015. New and updated life cycle inventories for surfactants used in European detergents: summary of the ERASM surfactant life cycle and ecofootprinting project. 2015. Int J Life Cycle Assess (2018) 23:867–886 DOI 10.1007/s11367-017-1384-x Table 3 and 4. Note. PED converted to heat from natural gas with 1 MJ nat gas = 0.0829 kg CO2e (12 MJ per kg CO2e). Biogenic CO2 = zero LUC is set to zero as well since the calculation procedure is not clear (and it couteracts the sequestrered biogenic carbon). |  | A.030.38.105 |  | C12–C14 sodium alkyl ether sulphate. 2 EO
Reference flow | A.030.38.105.230701 C12–C14 sodium alkyl ether sulphate. 2 EO kg 1.000 End-of-life type:not defined Chemicals\Washing agents\Surfactants |  |  | A.030.38.105 |  | C12–C14 sodium alkyl ether sulphate. 2 EO
Scope2 Heat | B.050.01.107.230701 Heat from natural gas for chemical processes - incl. combustion CO2 MJ 16.728 Comment. 1394 MJ x 12 =  |  |  | A.030.38.105 |  | C12–C14 sodium alkyl ether sulphate. 2 EO
|  |  |  | A.030.38.105 |  | C12–C14 sodium alkyl ether sulphate. 2 EO
......... |  |  |  | A.030.38.105 |  | C12–C14 sodium alkyl ether sulphate. 2 EO
Process name | A.030.38.106.230701 C12–C14 sodium alkyl sulphate |  | A.030.38.106 | A.030.38.106 | C12–C14 sodium alkyl sulphate | C12–C14 sodium alkyl sulphate
Date | 45095 |  |  | A.030.38.106 |  | C12–C14 sodium alkyl sulphate
Record | delft university of technology |  |  | A.030.38.106 |  | C12–C14 sodium alkyl sulphate
Generator | Joost Vogtlander |  |  | A.030.38.106 |  | C12–C14 sodium alkyl sulphate
Alternative Names |  | CASDnr. 1231880-35-5 85586-07-8 |  | A.030.38.106 |  | C12–C14 sodium alkyl sulphate
. |  |  |  | A.030.38.106 |  | C12–C14 sodium alkyl sulphate
Comment |  | reference: Schowanek et al. 2015. New and updated life cycle inventories for surfactants used in European detergents: summary of the ERASM surfactant life cycle and ecofootprinting project. 2015. Int J Life Cycle Assess (2018) 23:867–886 DOI 10.1007/s11367-017-1384-x Table 3 and 4. Note. PED converted to heat from natural gas with 1 MJ nat gas = 0.0829 kg CO2e (12 MJ per kg CO2e). Biogenic CO2 = zero LUC is set to zero as well since the calculation procedure is not clear (and it couteracts the sequestrered biogenic carbon). |  | A.030.38.106 |  | C12–C14 sodium alkyl sulphate
Reference flow | A.030.38.106.230701 C12–C14 sodium alkyl sulphate kg 1.000 End-of-life type:not defined Chemicals\Washing agents\Surfactants |  |  | A.030.38.106 |  | C12–C14 sodium alkyl sulphate
Scope2 Heat | B.050.01.107.230701 Heat from natural gas for chemical processes - incl. combustion CO2 MJ 25.908 Comment. 2159 MJ x 12 =  |  |  | A.030.38.106 |  | C12–C14 sodium alkyl sulphate
|  |  |  | A.030.38.106 |  | C12–C14 sodium alkyl sulphate
......... |  |  |  | A.030.38.106 |  | C12–C14 sodium alkyl sulphate
Process name | A.030.38.107.230701 C12–C15 alcohol ethoxylate. 3 EO |  | A.030.38.107 | A.030.38.107 | C12–C15 alcohol ethoxylate. 3 EO | C12–C15 alcohol ethoxylate. 3 EO
Date | 45095 |  |  | A.030.38.107 |  | C12–C15 alcohol ethoxylate. 3 EO
Record | delft university of technology |  |  | A.030.38.107 |  | C12–C15 alcohol ethoxylate. 3 EO
Generator | Joost Vogtlander |  |  | A.030.38.107 |  | C12–C15 alcohol ethoxylate. 3 EO
Alternative Names |  | CASnr. 84133-50-6 68131-40-8 |  | A.030.38.107 |  | C12–C15 alcohol ethoxylate. 3 EO
. |  |  |  | A.030.38.107 |  | C12–C15 alcohol ethoxylate. 3 EO
Comment |  | reference: Schowanek et al. 2015. New and updated life cycle inventories for surfactants used in European detergents: summary of the ERASM surfactant life cycle and ecofootprinting project. 2015. Int J Life Cycle Assess (2018) 23:867–886 DOI 10.1007/s11367-017-1384-x Table 3 and 4. Note. PED converted to heat from natural gas with 1 MJ nat gas = 0.0829 kg CO2e (12 MJ per kg CO2e). Biogenic CO2 = zero LUC is set to zero as well since the calculation procedure is not clear (and it couteracts the sequestrered biogenic carbon). |  | A.030.38.107 |  | C12–C15 alcohol ethoxylate. 3 EO
Reference flow | A.030.38.107.230701 C12–C15 alcohol ethoxylate. 3 EO kg 1.000 End-of-life type:not defined Chemicals\Washing agents\Surfactants |  |  | A.030.38.107 |  | C12–C15 alcohol ethoxylate. 3 EO
Scope2 Heat | B.050.01.107.230701 Heat from natural gas for chemical processes - incl. combustion CO2 MJ 28.896 Comment. 2408 MJ x 12 =  |  |  | A.030.38.107 |  | C12–C15 alcohol ethoxylate. 3 EO
|  |  |  | A.030.38.107 |  | C12–C15 alcohol ethoxylate. 3 EO
......... |  |  |  | A.030.38.107 |  | C12–C15 alcohol ethoxylate. 3 EO
Process name | A.030.38.108.230701 C12–C15 alcohol ethoxylate. 7 EO |  | A.030.38.108 | A.030.38.108 | C12–C15 alcohol ethoxylate. 7 EO | C12–C15 alcohol ethoxylate. 7 EO
Date | 45095 |  |  | A.030.38.108 |  | C12–C15 alcohol ethoxylate. 7 EO
Record | delft university of technology |  |  | A.030.38.108 |  | C12–C15 alcohol ethoxylate. 7 EO
Generator | Joost Vogtlander |  |  | A.030.38.108 |  | C12–C15 alcohol ethoxylate. 7 EO
Alternative Names |  | CASnr 84133-50-6 68131-40-8 |  | A.030.38.108 |  | C12–C15 alcohol ethoxylate. 7 EO
. |  |  |  | A.030.38.108 |  | C12–C15 alcohol ethoxylate. 7 EO
Comment |  | reference: Schowanek et al. 2015. New and updated life cycle inventories for surfactants used in European detergents: summary of the ERASM surfactant life cycle and ecofootprinting project. 2015. Int J Life Cycle Assess (2018) 23:867–886 DOI 10.1007/s11367-017-1384-x Table 3 and 4. Note. PED converted to heat from natural gas with 1 MJ nat gas = 0.0829 kg CO2e (12 MJ per kg CO2e). Biogenic CO2 = zero LUC is set to zero as well since the calculation procedure is not clear (and it couteracts the sequestrered biogenic carbon). |  | A.030.38.108 |  | C12–C15 alcohol ethoxylate. 7 EO
Reference flow | A.030.38.108.230701 C12–C15 alcohol ethoxylate. 7 EO kg 1.000 End-of-life type:not defined Chemicals\Washing agents\Surfactants |  |  | A.030.38.108 |  | C12–C15 alcohol ethoxylate. 7 EO
Scope2 Heat | B.050.01.107.230701 Heat from natural gas for chemical processes - incl. combustion CO2 MJ 25.164 Comment. 2097 MJ x 12 =  |  |  | A.030.38.108 |  | C12–C15 alcohol ethoxylate. 7 EO
|  |  |  | A.030.38.108 |  | C12–C15 alcohol ethoxylate. 7 EO
......... |  |  |  | A.030.38.108 |  | C12–C15 alcohol ethoxylate. 7 EO
Process name | A.030.38.109.230701 C16–C18 alcohol ethoxylate. > 20 EO |  | A.030.38.109 | A.030.38.109 | C16–C18 alcohol ethoxylate. > 20 EO | C16–C18 alcohol ethoxylate. > 20 EO
Date | 45095 |  |  | A.030.38.109 |  | C16–C18 alcohol ethoxylate. > 20 EO
Record | delft university of technology |  |  | A.030.38.109 |  | C16–C18 alcohol ethoxylate. > 20 EO
Generator | Joost Vogtlander |  |  | A.030.38.109 |  | C16–C18 alcohol ethoxylate. > 20 EO
Alternative Names |  | CASnr. 84133-50-6 68131-40-8 |  | A.030.38.109 |  | C16–C18 alcohol ethoxylate. > 20 EO
. |  |  |  | A.030.38.109 |  | C16–C18 alcohol ethoxylate. > 20 EO
Comment |  | reference: Schowanek et al. 2015. New and updated life cycle inventories for surfactants used in European detergents: summary of the ERASM surfactant life cycle and ecofootprinting project. 2015. Int J Life Cycle Assess (2018) 23:867–886 DOI 10.1007/s11367-017-1384-x Table 3 and 4. Note. PED converted to heat from natural gas with 1 MJ nat gas = 0.0829 kg CO2e (12 MJ per kg CO2e). Biogenic CO2 = zero LUC is set to zero as well since the calculation procedure is not clear (and it couteracts the sequestrered biogenic carbon). |  | A.030.38.109 |  | C16–C18 alcohol ethoxylate. > 20 EO
Reference flow | A.030.38.109.230701 C16–C18 alcohol ethoxylate. > 20 EO kg 1.000 End-of-life type:not defined Chemicals\Washing agents\Surfactants |  |  | A.030.38.109 |  | C16–C18 alcohol ethoxylate. > 20 EO
Scope2 Heat | B.050.01.107.230701 Heat from natural gas for chemical processes - incl. combustion CO2 MJ 23.160 Comment. 1930 MJ x 12 =  |  |  | A.030.38.109 |  | C16–C18 alcohol ethoxylate. > 20 EO
|  |  |  | A.030.38.109 |  | C16–C18 alcohol ethoxylate. > 20 EO
......... |  |  |  | A.030.38.109 |  | C16–C18 alcohol ethoxylate. > 20 EO
Process name | A.030.38.110.230701 C16–C18 triethanolamine esterquats |  | A.030.38.110 | A.030.38.110 | C16–C18 triethanolamine esterquats | C16–C18 triethanolamine esterquats
Date | 45095 |  |  | A.030.38.110 |  | C16–C18 triethanolamine esterquats
Record | delft university of technology |  |  | A.030.38.110 |  | C16–C18 triethanolamine esterquats
Generator | Joost Vogtlander |  |  | A.030.38.110 |  | C16–C18 triethanolamine esterquats
Alternative Names |  | CASnr. 102-71-6  |  | A.030.38.110 |  | C16–C18 triethanolamine esterquats
. |  |  |  | A.030.38.110 |  | C16–C18 triethanolamine esterquats
Comment |  | reference: Schowanek et al. 2015. New and updated life cycle inventories for surfactants used in European detergents: summary of the ERASM surfactant life cycle and ecofootprinting project. 2015. Int J Life Cycle Assess (2018) 23:867–886 DOI 10.1007/s11367-017-1384-x Table 3 and 4. Note. PED converted to heat from natural gas with 1 MJ nat gas = 0.0829 kg CO2e (12 MJ per kg CO2e). Biogenic CO2 = zero LUC is set to zero as well since the calculation procedure is not clear (and it couteracts the sequestrered biogenic carbon). |  | A.030.38.110 |  | C16–C18 triethanolamine esterquats
Reference flow | A.030.38.110.230701 C16–C18 triethanolamine esterquats kg 1.000 End-of-life type:not defined Chemicals\Washing agents\Surfactants |  |  | A.030.38.110 |  | C16–C18 triethanolamine esterquats
Scope2 Heat | B.050.01.107.230701 Heat from natural gas for chemical processes - incl. combustion CO2 MJ 19.944 Comment. 1662 MJ x 12 =  |  |  | A.030.38.110 |  | C16–C18 triethanolamine esterquats
|  |  |  | A.030.38.110 |  | C16–C18 triethanolamine esterquats
......... |  |  |  | A.030.38.110 |  | C16–C18 triethanolamine esterquats
Process name | A.030.38.111.230701 C8–C18 alkyl amidopropyl betaine |  | A.030.38.111 | A.030.38.111 | C8–C18 alkyl amidopropyl betaine | C8–C18 alkyl amidopropyl betaine
Date | 45095 |  |  | A.030.38.111 |  | C8–C18 alkyl amidopropyl betaine
Record | delft university of technology |  |  | A.030.38.111 |  | C8–C18 alkyl amidopropyl betaine
Generator | Joost Vogtlander |  |  | A.030.38.111 |  | C8–C18 alkyl amidopropyl betaine
Alternative Names |  | CASnr  |  | A.030.38.111 |  | C8–C18 alkyl amidopropyl betaine
. |  |  |  | A.030.38.111 |  | C8–C18 alkyl amidopropyl betaine
Comment |  | reference: Schowanek et al. 2015. New and updated life cycle inventories for surfactants used in European detergents: summary of the ERASM surfactant life cycle and ecofootprinting project. 2015. Int J Life Cycle Assess (2018) 23:867–886 DOI 10.1007/s11367-017-1384-x Table 3 and 4. Note. PED converted to heat from natural gas with 1 MJ nat gas = 0.0829 kg CO2e (12 MJ per kg CO2e). Biogenic CO2 = zero LUC is set to zero as well since the calculation procedure is not clear (and it couteracts the sequestrered biogenic carbon). |  | A.030.38.111 |  | C8–C18 alkyl amidopropyl betaine
Reference flow | A.030.38.111.230701 C8–C18 alkyl amidopropyl betaine kg 1.000 End-of-life type:not defined Chemicals\Washing agents\Surfactants |  |  | A.030.38.111 |  | C8–C18 alkyl amidopropyl betaine
Scope2 Heat | B.050.01.107.230701 Heat from natural gas for chemical processes - incl. combustion CO2 MJ 31.404 Comment. 2617 MJ x 12 =  |  |  | A.030.38.111 |  | C8–C18 alkyl amidopropyl betaine
|  |  |  | A.030.38.111 |  | C8–C18 alkyl amidopropyl betaine
......... |  |  |  | A.030.38.111 |  | C8–C18 alkyl amidopropyl betaine
Process name | A.030.38.112.230701 Cocamide diethanolamine |  | A.030.38.112 | A.030.38.112 | Cocamide diethanolamine | Cocamide diethanolamine
Date | 45095 |  |  | A.030.38.112 |  | Cocamide diethanolamine
Record | delft university of technology |  |  | A.030.38.112 |  | Cocamide diethanolamine
Generator | Joost Vogtlander |  |  | A.030.38.112 |  | Cocamide diethanolamine
Alternative Names |  | CASnr. 111-42-2  |  | A.030.38.112 |  | Cocamide diethanolamine
. |  |  |  | A.030.38.112 |  | Cocamide diethanolamine
Comment |  | reference: Schowanek et al. 2015. New and updated life cycle inventories for surfactants used in European detergents: summary of the ERASM surfactant life cycle and ecofootprinting project. 2015. Int J Life Cycle Assess (2018) 23:867–886 DOI 10.1007/s11367-017-1384-x Table 3 and 4. Note. PED converted to heat from natural gas with 1 MJ nat gas = 0.0829 kg CO2e (12 MJ per kg CO2e). Biogenic CO2 = zero LUC is set to zero as well since the calculation procedure is not clear (and it couteracts the sequestrered biogenic carbon). |  | A.030.38.112 |  | Cocamide diethanolamine
Reference flow | A.030.38.112.230701 Cocamide diethanolamine kg 1.000 End-of-life type:not defined Chemicals\Washing agents\Surfactants |  |  | A.030.38.112 |  | Cocamide diethanolamine
Scope2 Heat | B.050.01.107.230701 Heat from natural gas for chemical processes - incl. combustion CO2 MJ 10.056 Comment. 838 MJ x 12 =  |  |  | A.030.38.112 |  | Cocamide diethanolamine
|  |  |  | A.030.38.112 |  | Cocamide diethanolamine
......... |  |  |  | A.030.38.112 |  | Cocamide diethanolamine
Process name | A.030.38.113.230701 Linear alkylbenzene sulphonic acid |  | A.030.38.113 | A.030.38.113 | Linear alkylbenzene sulphonic acid | Linear alkylbenzene sulphonic acid
Date | 45095 |  |  | A.030.38.113 |  | Linear alkylbenzene sulphonic acid
Record | delft university of technology |  |  | A.030.38.113 |  | Linear alkylbenzene sulphonic acid
Generator | Joost Vogtlander |  |  | A.030.38.113 |  | Linear alkylbenzene sulphonic acid
Alternative Names |  | CASnr. 85536-14-7 |  | A.030.38.113 |  | Linear alkylbenzene sulphonic acid
. |  |  |  | A.030.38.113 |  | Linear alkylbenzene sulphonic acid
Comment |  | reference: Schowanek et al. 2015. New and updated life cycle inventories for surfactants used in European detergents: summary of the ERASM surfactant life cycle and ecofootprinting project. 2015. Int J Life Cycle Assess (2018) 23:867–886 DOI 10.1007/s11367-017-1384-x Table 3 and 4. Note. PED converted to heat from natural gas with 1 MJ nat gas = 0.0829 kg CO2e (12 MJ per kg CO2e). Biogenic CO2 = zero LUC is set to zero as well since the calculation procedure is not clear (and it couteracts the sequestrered biogenic carbon). |  | A.030.38.113 |  | Linear alkylbenzene sulphonic acid
Reference flow | A.030.38.113.230701 Linear alkylbenzene sulphonic acid kg 1.000 End-of-life type:not defined Chemicals\Washing agents\Surfactants |  |  | A.030.38.113 |  | Linear alkylbenzene sulphonic acid
Scope2 Heat | B.050.01.107.230701 Heat from natural gas for chemical processes - incl. combustion CO2 MJ 18.756 Comment. 1563 MJ x 12 =  |  |  | A.030.38.113 |  | Linear alkylbenzene sulphonic acid
|  |  |  | A.030.38.113 |  | Linear alkylbenzene sulphonic acid
......... |  |  |  | A.030.38.113 |  | Linear alkylbenzene sulphonic acid
Process name | A.030.38.114.230701 Sodium cocoamphoacetate |  | A.030.38.114 | A.030.38.114 | Sodium cocoamphoacetate | Sodium cocoamphoacetate
Date | 45095 |  |  | A.030.38.114 |  | Sodium cocoamphoacetate
Record | delft university of technology |  |  | A.030.38.114 |  | Sodium cocoamphoacetate
Generator | Joost Vogtlander |  |  | A.030.38.114 |  | Sodium cocoamphoacetate
Comment |  | reference: Schowanek et al. 2015. New and updated life cycle inventories for surfactants used in European detergents: summary of the ERASM surfactant life cycle and ecofootprinting project. 2015. Int J Life Cycle Assess (2018) 23:867–886 DOI 10.1007/s11367-017-1384-x Table 3 and 4. Note. PED converted to heat from natural gas with 1 MJ nat gas = 0.0829 kg CO2e (12 MJ per kg CO2e). Biogenic CO2 = zero LUC is set to zero as well since the calculation procedure is not clear (and it couteracts the sequestrered biogenic carbon). |  | A.030.38.114 |  | Sodium cocoamphoacetate
Reference flow | A.030.38.114.230701 Sodium cocoamphoacetate kg 1.000 End-of-life type:not defined Chemicals\Washing agents\Surfactants |  |  | A.030.38.114 |  | Sodium cocoamphoacetate
Scope2 Heat | B.050.01.107.230701 Heat from natural gas for chemical processes - incl. combustion CO2 MJ 36.084 Comment. 3007 MJ x 12 =  |  |  | A.030.38.114 |  | Sodium cocoamphoacetate
|  |  |  | A.030.38.114 |  | Sodium cocoamphoacetate
......... |  |  |  | A.030.38.114 |  | Sodium cocoamphoacetate
Process name | A.030.38.115.230701 Sodium cumene sulphonate |  | A.030.38.115 | A.030.38.115 | Sodium cumene sulphonate | Sodium cumene sulphonate
Date | 45095 |  |  | A.030.38.115 |  | Sodium cumene sulphonate
Record | delft university of technology |  |  | A.030.38.115 |  | Sodium cumene sulphonate
Generator | Joost Vogtlander |  |  | A.030.38.115 |  | Sodium cumene sulphonate
Alternative Names |  | CASnr. 28348-53-0 |  | A.030.38.115 |  | Sodium cumene sulphonate
. |  |  |  | A.030.38.115 |  | Sodium cumene sulphonate
Comment |  | reference: Schowanek et al. 2015. New and updated life cycle inventories for surfactants used in European detergents: summary of the ERASM surfactant life cycle and ecofootprinting project. 2015. Int J Life Cycle Assess (2018) 23:867–886 DOI 10.1007/s11367-017-1384-x Table 3 and 4. Note. PED converted to heat from natural gas with 1 MJ nat gas = 0.0829 kg CO2e (12 MJ per kg CO2e). Biogenic CO2 = zero LUC is set to zero as well since the calculation procedure is not clear (and it couteracts the sequestrered biogenic carbon). |  | A.030.38.115 |  | Sodium cumene sulphonate
Reference flow | A.030.38.115.230701 Sodium cumene sulphonate kg 1.000 End-of-life type:not defined Chemicals\Washing agents\Surfactants |  |  | A.030.38.115 |  | Sodium cumene sulphonate
Scope2 Heat | B.050.01.107.230701 Heat from natural gas for chemical processes - incl. combustion CO2 MJ 19.116 Comment. 1593 MJ x 12 =  |  |  | A.030.38.115 |  | Sodium cumene sulphonate
|  |  |  | A.030.38.115 |  | Sodium cumene sulphonate
......... |  |  |  | A.030.38.115 |  | Sodium cumene sulphonate
Process name | A.040.01.101.230701 Cement (blastfurnace CEM III B 42.5 N) |  | A.040.01.101 | A.040.01.101 | Cement (blastfurnace CEM III B 42.5 N) | Cement (blastfurnace CEM III B 42.5 N)
Date | 42552 |  |  | A.040.01.101 |  | Cement (blastfurnace CEM III B 42.5 N)
Record | Delft University of Technology |  |  | A.040.01.101 |  | Cement (blastfurnace CEM III B 42.5 N)
Generator | j.g. vogtlander |  |  | A.040.01.101 |  | Cement (blastfurnace CEM III B 42.5 N)
Comment |  | LCA for the production of CORUS cement in the Netherlands. Average data. |  | A.040.01.101 |  | Cement (blastfurnace CEM III B 42.5 N)
Reference flow | A.040.01.101.230701 Cement (blastfurnace CEM III B 42.5 N) kg 1.000 End-of-life type:.J ceramics Construction\Binders |  |  | A.040.01.101 |  | Cement (blastfurnace CEM III B 42.5 N)
Scope2 Heat | B.050.01.106.230701 Heat from heavy oil for chemical processes - incl. combustion CO2 MJ 1.080 Comment. |  |  | A.040.01.101 |  | Cement (blastfurnace CEM III B 42.5 N)
Scope2 Electricity | B.040.01.101.251007 Electricity General Industry MJ 291.6E-3 Comment. |  |  | A.040.01.101 |  | Cement (blastfurnace CEM III B 42.5 N)
|  |  |  | A.040.01.101 |  | Cement (blastfurnace CEM III B 42.5 N)
......... |  |  |  | A.040.01.101 |  | Cement (blastfurnace CEM III B 42.5 N)
Process name | A.040.01.102.230701 Cement (Portland CEM I 52.5 N) |  | A.040.01.102 | A.040.01.102 | Cement (Portland CEM I 52.5 N) | Cement (Portland CEM I 52.5 N)
Date | 45576 |  |  | A.040.01.102 |  | Cement (Portland CEM I 52.5 N)
Record | delft university of technology |  |  | A.040.01.102 |  | Cement (Portland CEM I 52.5 N)
Generator | joost vogtlander |  |  | A.040.01.102 |  | Cement (Portland CEM I 52.5 N)
Comment |  | Eco-costs midpoints calculated from ELCDData collected on site in representative plants. Completeness, plausibility and consistency checked by ECRA experts. Further internal review by CEMBUREAU experts. External review by Johannes Kreißig (PE INTERNATIONAL GmbH). Carried out in accordance with ISO 14040 series.Technology Description:Cement is a hydraulic binder, i.e. a finely ground inorganic material which, when mixed with water, forms a paste which sets and hardens by means of hydration reactions and processes and which, after hardening, retains its strength and stability even under water. Portland cement (CEM I) consists of Portland cement clinker and minor additional constituents whereas Portland cement clinker has at least a part of 95% of the sum of both. Additionally calcium sulphate is added to the other constituents of Portland cement (CEM I) during its manufacture to control its setting. Raw material extraction, raw meal preparation, clinker burning, cement grinding and dispatch are included in the consideration of the cement plant. The different common technologies for clinker burning (dry process, semi-dry/semi-wet process, wet process) have been taken into account. Furthermore, the supply (extraction, preparation, transport) of raw materials, fuels, and electricity is included. The background system is addressed as follows: Electricity: CEMBUREAU specific electricity mix was used based on the electricity mix of CEMBUREAU member countries (ELCD data) in proportion to their relative cement production. Data sets from the GaBi databases 2006 were used in very few cases where such data were not available. Transports: All relevant and known transport processes are included using ELCD data. Energy carriers and raw materials are modelled according to the specific situation in Europe by using the ELCD database. Data sets of the GaBi databases 2006 were used in case ELCD data were not available.Technology Applicability:Portland cement (CEM I ) is used as binding material in the construction sector in particular as essential constituent of concrete and mortar.UUID:600573dd-dfa5-44e5-b458-8727e793ffd7" |  | A.040.01.102 |  | Cement (Portland CEM I 52.5 N)
Reference flow | A.040.01.102.230701 Cement (Portland CEM I 52.5 N) kg 1 End-of-life type:.J ceramics Construction\Binders |  |  | A.040.01.102 |  | Cement (Portland CEM I 52.5 N)
|  |  |  | A.040.01.102 |  | Cement (Portland CEM I 52.5 N)
......... |  |  |  | A.040.01.102 |  | Cement (Portland CEM I 52.5 N)
Process name | A.040.01.103.230701 Gypsum |  | A.040.01.103 | A.040.01.103 | Gypsum | Gypsum
Date | 45366 |  |  | A.040.01.103 |  | Gypsum
Record | Delft University of Technology |  |  | A.040.01.103 |  | Gypsum
Generator | j.g. vogtlander |  |  | A.040.01.103 |  | Gypsum
Comment |  | EPD of IBU:CALCIUM SULPHATE FLOWING SCREED AND CONVENTIONAL CALCIUM SULPHATE SCREED Bundesverband der Gipsindustrie e.V. Industriegruppe EstrichstoffeA1-A3https://www.igbc.ie/wp-content/uploads/2017/09/EPD-CASEA-CALCIUM-SULPHATE-FLOWING-SCREED-AND-CONVENTIONAL-CALCIUM-SULPHATE-SCREED.pdf |  | A.040.01.103 |  | Gypsum
Reference flow | A.040.01.103.230701 Gypsum kg 1 End-of-life type:.J ceramics Construction\Binders waste |  |  | A.040.01.103 |  | Gypsum
|  |  |  | A.040.01.103 |  | Gypsum
......... |  |  |  | A.040.01.103 |  | Gypsum
Process name | A.040.03.101.230701 Bitumen |  | A.040.03.101 | A.040.03.101 | Bitumen | Bitumen
Date | 42552 |  |  | A.040.03.101 |  | Bitumen
Record | delft university of technology |  |  | A.040.03.101 |  | Bitumen
Generator | joost vogtlander |  |  | A.040.03.101 |  | Bitumen
Comment |  | proxi of economic allocation of refinary products: the value of bitumen is the value of heavy oil for combustion |  | A.040.03.101 |  | Bitumen
Reference flow | A.040.03.101.230701 Bitumen kg 1 End-of-life type:.J ceramics Construction\Bitumen and asphalt |  |  | A.040.03.101 |  | Bitumen
|  |  |  | A.040.03.101 |  | Bitumen
......... |  |  |  | A.040.03.101 |  | Bitumen
Process name | A.040.03.102.240310 Asphalt |  | A.040.03.102 | A.040.03.102 | Asphalt | Asphalt
Date | 45361 |  |  | A.040.03.102 |  | Asphalt
Record | Delft University of Technology |  |  | A.040.03.102 |  | Asphalt
Generator | Joost Vogtlander |  |  | A.040.03.102 |  | Asphalt
Comment |  | reference and explanation: https://www.joostdevree.nl/bouwkunde2/asfalt.htm (Dutch)for heat: https://www.researchgate.net/publication/266087064_Warm_Mix_Asphalt take HMA |  | A.040.03.102 |  | Asphalt
Reference flow | A.040.03.102.240310 Asphalt kg 1 End-of-life type:.J ceramics Construction\Bitumen and asphalt |  |  | A.040.03.102 |  | Asphalt
Scope2 Heat | B.050.01.107.230701 Heat from natural gas for chemical processes - incl. combustion CO2 MJ 0.27 Comment. |  |  | A.040.03.102 |  | Asphalt
|  |  |  | A.040.03.102 |  | Asphalt
......... |  |  |  | A.040.03.102 |  | Asphalt
Process name | A.040.05.101.230701 Red Clay Brick |  | A.040.05.101 | A.040.05.101 | Red Clay Brick | Red Clay Brick
Date | 42552 |  |  | A.040.05.101 |  | Red Clay Brick
Record | Delft University of Technology |  |  | A.040.05.101 |  | Red Clay Brick
Generator | joost vogtlander |  |  | A.040.05.101 |  | Red Clay Brick
Comment |  | EPD from IBU Bricks Wienerberger AS Bratsberg Norway http://wpp.cobuilder.com/DocumentHandler?suppliername=wienerberger-as&name=bricks&params=0A85935177D4B950510500B3609B0A186E119C689058EDCDBADF62964C9D2903 |  | A.040.05.101 |  | Red Clay Brick
Reference flow | A.040.05.101.230701 Red Clay Brick |  |  | A.040.05.101 |  | Red Clay Brick
|  |  |  | A.040.05.101 |  | Red Clay Brick
......... |  |  |  | A.040.05.101 |  | Red Clay Brick
Process name | A.040.05.102.230701 Concrete blocks - light (439 kg/m3) |  | A.040.05.102 | A.040.05.102 | Concrete blocks - light (439 kg/m3) | Concrete blocks - light (439 kg/m3)
Date | 42552 |  |  | A.040.05.102 |  | Concrete blocks - light (439 kg/m3)
Record | Delft University of technology |  |  | A.040.05.102 |  | Concrete blocks - light (439 kg/m3)
Generator | joost vogtlander |  |  | A.040.05.102 |  | Concrete blocks - light (439 kg/m3)
Comment |  | from EPD of IBU: Leichtbetonmauersteine GISOTON Wandsysteme - Baustoffwerke Gebhart & Söhne GmbH & Co. KG. http://bau-umwelt.de/download/C30e51a0bX1441ae198bcXY10bc/EPD_GIS_20130174_IAC1_DE.pdf  |  | A.040.05.102 |  | Concrete blocks - light (439 kg/m3)
Reference flow | A.040.05.102.230701 Concrete blocks - light (439 kg/m3) kg 439 End-of-life type:.J ceramics Construction\Bricks |  |  | A.040.05.102 |  | Concrete blocks - light (439 kg/m3)
|  |  |  | A.040.05.102 |  | Concrete blocks - light (439 kg/m3)
......... |  |  |  | A.040.05.102 |  | Concrete blocks - light (439 kg/m3)
Process name | A.040.05.103.230701 Roof tiles |  | A.040.05.103 | A.040.05.103 | Roof tiles | Roof tiles
Date | 42552 |  |  | A.040.05.103 |  | Roof tiles
Record | Delft University of Technology |  |  | A.040.05.103 |  | Roof tiles
Generator | joost vogtlander |  |  | A.040.05.103 |  | Roof tiles
Comment |  | EPD from IBU, "Tondachziegel" CREATON AG Werk Dorfen/Bayern |  | A.040.05.103 |  | Roof tiles
Reference flow | A.040.05.103.230701 Roof tiles kg 1.000 End-of-life type:.J ceramics Construction\Bricks |  |  | A.040.05.103 |  | Roof tiles
|  |  |  | A.040.05.103 |  | Roof tiles
......... |  |  |  | A.040.05.103 |  | Roof tiles
Process name | A.040.05.104.230701 Sand-lime bricks - light (600 kg/m3) |  | A.040.05.104 | A.040.05.104 | Sand-lime bricks - light (600 kg/m3) | Sand-lime bricks - light (600 kg/m3)
Date | 42552 |  |  | A.040.05.104 |  | Sand-lime bricks - light (600 kg/m3)
Record | delft university of technology |  |  | A.040.05.104 |  | Sand-lime bricks - light (600 kg/m3)
Generator | joost vogtlander |  |  | A.040.05.104 |  | Sand-lime bricks - light (600 kg/m3)
Comment |  | from EPD of IBU: Kalksandsteine Bundesverband Kalksandsteinindustrie e.V. http://bau-umwelt.de/download/CY17753788X13944544aa2XY513c/EPD_BKS_2009111_D.pdf  |  | A.040.05.104 |  | Sand-lime bricks - light (600 kg/m3)
Reference flow | A.040.05.104.230701 Sand-lime bricks - light (600 kg/m3) kg 1.000 End-of-life type:.J ceramics Construction\Bricks 1000 kg |  |  | A.040.05.104 |  | Sand-lime bricks - light (600 kg/m3)
|  |  |  | A.040.05.104 |  | Sand-lime bricks - light (600 kg/m3)
......... |  |  |  | A.040.05.104 |  | Sand-lime bricks - light (600 kg/m3)
Process name | A.040.07.101.230701 Concrete |  | A.040.07.101 | A.040.07.101 | Concrete | Concrete
Date | 42552 |  |  | A.040.07.101 |  | Concrete
Record | Delft University of Technology |  |  | A.040.07.101 |  | Concrete
Generator | j.g. vogtlander |  |  | A.040.07.101 |  | Concrete
Comment |  | general nformation ENCI brochure (portland cement manufacturer the netherlands) |  | A.040.07.101 |  | Concrete
Reference flow | A.040.07.101.230701 Concrete m3 1 End-of-life type:not defined Construction\Concrete |  |  | A.040.07.101 |  | Concrete
Scope2 Electricity | B.040.01.101.251007 Electricity General Industry MJ 3.88 Comment. mixing |  |  | A.040.07.101 |  | Concrete
|  |  |  | A.040.07.101 |  | Concrete
......... |  |  |  | A.040.07.101 |  | Concrete
Process name | A.040.07.102.230701 Concrete (reinforced |  | A.040.07.102 | A.040.07.102 | Concrete (reinforced | Concrete (reinforced
Date | 35127 |  |  | A.040.07.102 |  | Concrete (reinforced
Record | Delft University of Technology |  |  | A.040.07.102 |  | Concrete (reinforced
Generator | Joost Vogtlander |  |  | A.040.07.102 |  | Concrete (reinforced
Comment |  | LCA for the produktion of prefab concrete in the Netherlands. 140 kg cement 320 kg sand 460 kg gravel 40 kg steel and 40 kg water Average data.  |  | A.040.07.102 |  | Concrete (reinforced
Reference flow | A.040.07.102.230701 Concrete (reinforced 40 kg steel per 1000 kg) m3 1 End-of-life type:not defined Construction\Concrete |  |  | A.040.07.102 |  | Concrete (reinforced
|  |  |  | A.040.07.102 |  | Concrete (reinforced
......... |  |  |  | A.040.07.102 |  | Concrete (reinforced
Process name | A.040.09.101.230701 cork slab insulation |  | A.040.09.101 | A.040.09.101 | cork slab insulation | cork slab insulation
Date | 42552 |  |  | A.040.09.101 |  | cork slab insulation
Record | delft university of technology |  |  | A.040.09.101 |  | cork slab insulation
Generator | j.g. vogtlander |  |  | A.040.09.101 |  | cork slab insulation
Comment |  | .230701 Cork granulate glued = aggregate (e.g. slab for insulation) 150 kg/m3 plus transport to warehouse in europe (600 km) |  | A.040.09.101 |  | cork slab insulation
Reference flow | A.040.09.101.230701 cork slab insulation kg 1 End-of-life type:.J ceramics Construction\Insulation |  |  | A.040.09.101 |  | cork slab insulation
|  |  |  | A.040.09.101 |  | cork slab insulation
......... |  |  |  | A.040.09.101 |  | cork slab insulation
Process name | A.040.09.102.250328 glasswool without paper |  | A.040.09.102 | A.040.09.102 | glasswool without paper | glasswool without paper
Date | 45744 |  |  | A.040.09.102 |  | glasswool without paper
Record | Delft University of Tehnology |  |  | A.040.09.102 |  | glasswool without paper
Generator | Joost Vogtlander |  |  | A.040.09.102 |  | glasswool without paper
Comment |  | from: IBU EPD SAGLAN glass wool bonded with phenolic resin Sager AGhttps://www.oekobaudat.de/OEKOBAU.DAT/datasetdetail/process.xhtml?lang=en&uuid=dd0b50b2-0a5d-4cce-b28b-27a6782d9c38https://epd-online.com/EmbeddedEpdList/Download?id=15118Note: (1) take GWP fossil (i.e. don't accept CO2 uptake = carbon sequestration) These CO2 emissions are approx. 15% lower than for glassfible for plastic composites : Life cycle assessment of CFGF - Continuous Filament Glass Fibre Products January 2023 Glass Fibre Europe by PwCSee Figures in Section III - Results: emission data for Dry Chopped StrandsData of 8 european production sites of 7companies: 3B the fiberglass company Saint Gobain-Vetrotex Deutschland Johns Manville Slovakia Lanxess nv European Owens Corning Fiberglass SRL Nippon Electric Glass). |  | A.040.09.102 |  | glasswool without paper
Reference flow | A.040.09.102.250328 glasswool without paper |  |  | A.040.09.102 |  | glasswool without paper
|  |  |  | A.040.09.102 |  | glasswool without paper
......... |  |  |  | A.040.09.102 |  | glasswool without paper
Process name | A.040.09.103.250327 stonewool without paper |  | A.040.09.103 | A.040.09.103 | stonewool without paper | stonewool without paper
Date | 45743 |  |  | A.040.09.103 |  | stonewool without paper
Record | Delft University of Tehnology |  |  | A.040.09.103 |  | stonewool without paper
Generator | Joost Vogtlander |  |  | A.040.09.103 |  | stonewool without paper
Comment |  | from EPD of IBU: Rockwool https://www.rockwool.com/syssiteassets/o2-rockwool/dokumentit-ja-sertifikaatit/dokumentit/epd---environmental-product-declaration/epd---environmental-product-declaration.pdf. Table for 1 kgAlso in: https://www.epd-norge.no/getfile.php/13164709-1741631958/EPDer/Utenlandsk%20registrerte%20EPD/NEPD-2055-925_ROCKWOOL-stone-wool-building-technical-insulation-.pdf. Table for 1.22 kg |  | A.040.09.103 |  | stonewool without paper
Reference flow | A.040.09.103.250327 stonewool without paper |  |  | A.040.09.103 |  | stonewool without paper
|  |  |  | A.040.09.103 |  | stonewool without paper
......... |  |  |  | A.040.09.103 |  | stonewool without paper
Process name | A.040.09.104.250214 Hemp insulation slab USA (92% hemp 8% rPET) |  | A.040.09.104 | A.040.09.104 | Hemp insulation slab USA (92% hemp 8% rPET) | Hemp insulation slab USA (92% hemp 8% rPET)
Date | 45702 |  |  | A.040.09.104 |  | Hemp insulation slab USA (92% hemp 8% rPET)
Record | delft university of technology |  |  | A.040.09.104 |  | Hemp insulation slab USA (92% hemp 8% rPET)
Generator | joost vogtlander |  |  | A.040.09.104 |  | Hemp insulation slab USA (92% hemp 8% rPET)
Comment |  | referenceFarnaz Nazari L. Damon Woods (2025) Environmental life cycle assessment of hemp-based thermal insulation: From agricultural growth to manufacturing in the United States. Journal of Cleaner Production 506 (2025) 145509 Note. The FU in this paper is an insulation slab with RSI = 1 m2.K/W with 1.755 kg fibre per FU92% hemp fibre 8% binding fibre (low melting polymer i.e. PET)Idemat has sptit the LCA in two steps:- A.010.08.117.250214 Hemp fibres USA (12% moisture content) reference flow ha converted to kg.- A.040.09.104.250214 Hemp insulation slab USA (92% hemp 8% PET) FU defined as RSI = 1 m2.K/W converted to kg Note 1: mass and energy balances have a poor accuracyNote 2: transport and operations at the farm are neglected (small in comparison to road transportNote 3: emisssions of N2O seem to be forgotten |  | A.040.09.104 |  | Hemp insulation slab USA (92% hemp 8% rPET)
Reference flow | A.040.09.104.250214 Hemp insulation slab USA (92% hemp 8% rPET) kg 1 End-of-life type:.O textiles |  |  | A.040.09.104 |  | Hemp insulation slab USA (92% hemp 8% rPET)
Scope2 Heat | B.050.01.107.230701 Heat from natural gas for chemical processes - incl. combustion CO2 MJ 5.49 Comment. |  |  | A.040.09.104 |  | Hemp insulation slab USA (92% hemp 8% rPET)
Scope2 Electricity | B.044.01.277.251007 Electricity United States production MJ 3.70 Comment. |  |  | A.040.09.104 |  | Hemp insulation slab USA (92% hemp 8% rPET)
|  |  |  | A.040.09.104 |  | Hemp insulation slab USA (92% hemp 8% rPET)
......... |  |  |  | A.040.09.104 |  | Hemp insulation slab USA (92% hemp 8% rPET)
Process name | A.040.09.105.250214 Hempflex insulation slab NL-DE (66% hemp 22% recycled jute 8 |  | A.040.09.105 | A.040.09.105 | Hempflex insulation slab NL-DE (66% hemp 22% recycled jute 8 | Hempflex insulation slab NL-DE (66% hemp 22% recycled jute 8
Date | 45702 |  |  | A.040.09.105 |  | Hempflex insulation slab NL-DE (66% hemp 22% recycled jute 8
Record | delft university of technology |  |  | A.040.09.105 |  | Hempflex insulation slab NL-DE (66% hemp 22% recycled jute 8
Generator | joost vogtlander |  |  | A.040.09.105 |  | Hempflex insulation slab NL-DE (66% hemp 22% recycled jute 8
Comment |  | referenceBau-EPD 2022 THERMO HEMP COMBI JUTE HempFlax Building Solutions GmbHhttps://www.bau-epd.at/en/epd/listBAU-EPD-Hempflax-2022-01-GaBi-Thermohanf-20221111-Webseite.pdf 958 KB (=EPD pdf)M08-20221111_GaBi_BAU_EPD_Hempflax_2022-1_ThermohanfJuteCombi.xlsx 79 KB (=additional data)FU = 1 m3 = 36 kgNote. There are two reasons that Hempflax has much lower carbon footprint than US Hemp:(1) Hempflax is using 535% bio-energy (US Hemp has no bioenergy)(2)The trick of Hempflax is that they mix with 22% recycled jute (ecocosts is zero). |  | A.040.09.105 |  | Hempflex insulation slab NL-DE (66% hemp 22% recycled jute 8
Reference flow | A.040.09.105.250214 Hempflex insulation slab NL-DE (66% hemp 22% recycled jute 8% rPET 4% soda) kg 36 End-of-life type:.O textiles |  |  | A.040.09.105 |  | Hempflex insulation slab NL-DE (66% hemp 22% recycled jute 8
|  |  |  | A.040.09.105 |  | Hempflex insulation slab NL-DE (66% hemp 22% recycled jute 8
......... |  |  |  | A.040.09.105 |  | Hempflex insulation slab NL-DE (66% hemp 22% recycled jute 8
Process name | A.040.11.101.230701 Blastfurnace slags |  | A.040.11.101 | A.040.11.101 | Blastfurnace slags | Blastfurnace slags
Date | 42856 |  |  | A.040.11.101 |  | Blastfurnace slags
Record | Delft university of Technology |  |  | A.040.11.101 |  | Blastfurnace slags
Generator | joost vogtlander |  |  | A.040.11.101 |  | Blastfurnace slags
Comment |  | copy from Worldsteel LCA project (note: this LCI needs an update since a newer report is available) |  | A.040.11.101 |  | Blastfurnace slags
Reference flow | A.040.11.101.230701 Blastfurnace slags kg 1 End-of-life type:.J ceramics Construction\others for road undergrounds/cement industry |  |  | A.040.11.101 |  | Blastfurnace slags
|  |  |  | A.040.11.101 |  | Blastfurnace slags
......... |  |  |  | A.040.11.101 |  | Blastfurnace slags
Process name | A.040.11.102.230701 Clinker |  | A.040.11.102 | A.040.11.102 | Clinker | Clinker
Date | 42552 |  |  | A.040.11.102 |  | Clinker
Record | Delft University of Technology |  |  | A.040.11.102 |  | Clinker
Generator | j.g. vogtlander |  |  | A.040.11.102 |  | Clinker
Comment |  | LCA for the produktion of clinker for the cement industry in the Netherlands. Average data. |  | A.040.11.102 |  | Clinker
Reference flow | A.040.11.102.230701 Clinker kg 1.000 End-of-life type:.J ceramics Construction\others |  |  | A.040.11.102 |  | Clinker
Scope2 Heat | B.050.01.103.230701 Heat from natural gas - condensing low NOx - incl. combustion CO2 MJ 3.600 Comment. |  |  | A.040.11.102 |  | Clinker
Scope2 Electricity | B.040.01.101.251007 Electricity General Industry MJ 0.2088 Comment. |  |  | A.040.11.102 |  | Clinker
|  |  |  | A.040.11.102 |  | Clinker
......... |  |  |  | A.040.11.102 |  | Clinker
Process name | A.040.11.103.230701 Crushed concrete aggregate (recycled) |  | A.040.11.103 | A.040.11.103 | Crushed concrete aggregate (recycled) | Crushed concrete aggregate (recycled)
Date | 40542 |  |  | A.040.11.103 |  | Crushed concrete aggregate (recycled)
Record | Delft University of Technology |  |  | A.040.11.103 |  | Crushed concrete aggregate (recycled)
Generator | joost vogtlander |  |  | A.040.11.103 |  | Crushed concrete aggregate (recycled)
Comment |  | LCA for the grinding in the Netherlands of concrete aggrgate to be used for concrete. Average data. Book: LCA based assessment of sustainability: the eco-costs/value ratio (EVR) 2010 Vogtlander J. published by DAP Delft. Section 9 |  | A.040.11.103 |  | Crushed concrete aggregate (recycled)
Reference flow | A.040.11.103.230701 Crushed concrete aggregate (recycled) kg 1.000 End-of-life type:.J ceramics Construction\others |  |  | A.040.11.103 |  | Crushed concrete aggregate (recycled)
Scope3+1 Fuels | A.070.10.104.230701 Diesel low-sulphur - including combustion CO2 kg 0.83E-3 Comment. grinding approx 36 MJ diesel = 1 litre diesel = 0.83 kg |  |  | A.040.11.103 |  | Crushed concrete aggregate (recycled)
|  |  |  | A.040.11.103 |  | Crushed concrete aggregate (recycled)
......... |  |  |  | A.040.11.103 |  | Crushed concrete aggregate (recycled)
Process name | A.040.11.104.230701 Gravel |  | A.040.11.104 | A.040.11.104 | Gravel | Gravel
Date | 42552 |  |  | A.040.11.104 |  | Gravel
Record | Delft University of Technology |  |  | A.040.11.104 |  | Gravel
Generator | joost vogtlander |  |  | A.040.11.104 |  | Gravel
Comment |  | LCA for gravel for concrete. Average data. Book: LCA based assessment of sustainability: the eco-costs/value ratio (EVR) 2010 Vogtlander J. published by DAP Delft. Section 9 |  | A.040.11.104 |  | Gravel
Reference flow | A.040.11.104.230701 Gravel kg 1.000 End-of-life type:.J ceramics Construction\others |  |  | A.040.11.104 |  | Gravel
Scope3+1 Fuels | A.070.10.104.230701 Diesel low-sulphur - including combustion CO2 kg 0.30E-3 Comment. """mining"" (=""dredging"") energy" |  |  | A.040.11.104 |  | Gravel
|  |  |  | A.040.11.104 |  | Gravel
......... |  |  |  | A.040.11.104 |  | Gravel
Process name | A.040.11.105.230701 Ground (earthmoving) |  | A.040.11.105 | A.040.11.105 | Ground (earthmoving) | Ground (earthmoving)
Date | 44013 |  |  | A.040.11.105 |  | Ground (earthmoving)
Record | Delft University of Technology |  |  | A.040.11.105 |  | Ground (earthmoving)
Generator | j.g. vogtländer |  |  | A.040.11.105 |  | Ground (earthmoving)
Comment |  | LCA for moving ground (Dutch: grondwerken). Average data. Book: LCA based assessment of sustainability: the eco-costs/value ratio (EVR) 2010 Vogtlander J. published by DAP Delft. Section 9 |  | A.040.11.105 |  | Ground (earthmoving)
Reference flow | A.040.11.105.230701 Ground (earthmoving) ton 1 End-of-life type:.J ceramics Construction\others |  |  | A.040.11.105 |  | Ground (earthmoving)
Scope3+1 Fuels | A.070.10.104.230701 Diesel low-sulphur - including combustion CO2 kg 0.062 Comment. earthmoving energy: 0.075 litre = 0.062 kg |  |  | A.040.11.105 |  | Ground (earthmoving)
|  |  |  | A.040.11.105 |  | Ground (earthmoving)
......... |  |  |  | A.040.11.105 |  | Ground (earthmoving)
Process name | A.040.11.106.230701 Linoleum |  | A.040.11.106 | A.040.11.106 | Linoleum | Linoleum
Date | 42552 |  |  | A.040.11.106 |  | Linoleum
Record | delft university of technology |  |  | A.040.11.106 |  | Linoleum
Generator | joost vogtlander |  |  | A.040.11.106 |  | Linoleum
Comment |  | Data from "Produktie van linoleum", nr 773006142, RIVM, 1993. Linoleum is made from linseedoil, natural resin and Tall oil, still valid |  | A.040.11.106 |  | Linoleum
Reference flow | A.040.11.106.230701 Linoleum kg 60000 End-of-life type:.J ceramics Construction\others |  |  | A.040.11.106 |  | Linoleum
Scope3+1 Fuels | A.070.09.103.230701 Natural gas general EU for feedstock - excl. combustion kg 166.6 Comment. 40wks*40hrs*125Nm3/h (ro=0.833) |  |  | A.040.11.106 |  | Linoleum
|  |  |  | A.040.11.106 |  | Linoleum
......... |  |  |  | A.040.11.106 |  | Linoleum
Process name | A.040.11.107.230701 Plasticizers for concrete |  | A.040.11.107 | A.040.11.107 | Plasticizers for concrete | Plasticizers for concrete
Date | 44009 |  |  | A.040.11.107 |  | Plasticizers for concrete
Record | delft university of technology |  |  | A.040.11.107 |  | Plasticizers for concrete
Generator | j.g. vogtlander |  |  | A.040.11.107 |  | Plasticizers for concrete
Alternative Names |  | from EPD of IBU: Concrete admixtures – Plasticisers and European Federation of Concrete Admixtures Associations Ltd. (EFCA)https://www.vhb-hulpstoffen.nl/assets/files/epd-plasticisers-superplasticisers-final-2021-09-13.pdf |  | A.040.11.107 |  | Plasticizers for concrete
. |  |  |  | A.040.11.107 |  | Plasticizers for concrete
Reference flow | A.040.11.107.230701 Plasticizers for concrete kg 1 End-of-life type:.J ceramics Construction\others |  |  | A.040.11.107 |  | Plasticizers for concrete
|  |  |  | A.040.11.107 |  | Plasticizers for concrete
......... |  |  |  | A.040.11.107 |  | Plasticizers for concrete
Process name | A.040.11.108.230701 Sand |  | A.040.11.108 | A.040.11.108 | Sand | Sand
Date | 42552 |  |  | A.040.11.108 |  | Sand
Record | Delft University of Technology |  |  | A.040.11.108 |  | Sand
Generator | j.g. vogtländer |  |  | A.040.11.108 |  | Sand
Comment |  | LCA for sand in the Netherlands. Average data. Book: LCA based assessment of sustainability: the eco-costs/value ratio (EVR) 2010 Vogtlander J. published by DAP Delft. Section 9 |  | A.040.11.108 |  | Sand
Reference flow | A.040.11.108.230701 Sand ton 1 End-of-life type:.J ceramics Construction\others |  |  | A.040.11.108 |  | Sand
Scope3+1 Fuels | A.070.10.104.230701 Diesel low-sulphur - including combustion CO2 kg 0.30 Comment. """mining"" (=""dredging"") energy" |  |  | A.040.11.108 |  | Sand
|  |  |  | A.040.11.108 |  | Sand
......... |  |  |  | A.040.11.108 |  | Sand
Process name | A.040.13.101.230701 Solvent based paint |  | A.040.13.101 | A.040.13.101 | Solvent based paint | Solvent based paint
Date | 44376 |  |  | A.040.13.101 |  | Solvent based paint
Record | delft university of technology |  |  | A.040.13.101 |  | Solvent based paint
Generator | joost vogtlander |  |  | A.040.13.101 |  | Solvent based paint
Comment |  | data from: "Life-cycle assessment of Architectural coatings", Coatings Tech, may 2021 |  | A.040.13.101 |  | Solvent based paint
Reference flow | A.040.13.101.230701 Solvent based paint transparent - incl evaporation solvent kg 1.28 End-of-life type:.J ceramics Construction\Paints 0.857 litre x 1.50 sg = 1.28 kg |  |  | A.040.13.101 |  | Solvent based paint
|  |  |  | A.040.13.101 |  | Solvent based paint
......... |  |  |  | A.040.13.101 |  | Solvent based paint
Process name | A.040.13.102.230701 Solvent based paint |  | A.040.13.102 | A.040.13.102 | Solvent based paint | Solvent based paint
Date | 44376 |  |  | A.040.13.102 |  | Solvent based paint
Record | delft university of technology |  |  | A.040.13.102 |  | Solvent based paint
Generator | joost vogtlander |  |  | A.040.13.102 |  | Solvent based paint
Comment |  | data from: "Life-cycle assessment of Architectural coatings", Coatings Tech, may 2021 |  | A.040.13.102 |  | Solvent based paint
Reference flow | A.040.13.102.230701 Solvent based paint white - incl evaporation solvent kg 1.53 End-of-life type:.J ceramics Construction\Paints 0.857 litre x 1.50 sg = 1.28 kg plus 0.25 kg TiO2 |  |  | A.040.13.102 |  | Solvent based paint
|  |  |  | A.040.13.102 |  | Solvent based paint
......... |  |  |  | A.040.13.102 |  | Solvent based paint
Process name | A.040.13.103.230701 Water based paint |  | A.040.13.103 | A.040.13.103 | Water based paint | Water based paint
Date | 44376 |  |  | A.040.13.103 |  | Water based paint
Record | delft university of technology |  |  | A.040.13.103 |  | Water based paint
Generator | joost vogtlander |  |  | A.040.13.103 |  | Water based paint
Comment |  | data from: "Life-cycle assessment of Architectural coatings", Coatings Tech, may 2021 |  | A.040.13.103 |  | Water based paint
Reference flow | A.040.13.103.230701 Water based paint transparent kg 1.15 End-of-life type:.J ceramics Construction\Paints = 0.857 litre x 1.35 s.g. = 1.15 |  |  | A.040.13.103 |  | Water based paint
|  |  |  | A.040.13.103 |  | Water based paint
......... |  |  |  | A.040.13.103 |  | Water based paint
Process name | A.040.13.104.230701 Water based paint |  | A.040.13.104 | A.040.13.104 | Water based paint | Water based paint
Date | 44376 |  |  | A.040.13.104 |  | Water based paint
Record | delft university of technology |  |  | A.040.13.104 |  | Water based paint
Generator | joost vogtlander |  |  | A.040.13.104 |  | Water based paint
Comment |  | data from: "Life-cycle assessment of Architectural coatings", Coatings Tech, may 2021 |  | A.040.13.104 |  | Water based paint
Reference flow | A.040.13.104.230701 Water based paint white kg 1.40 End-of-life type:.J ceramics Construction\Paints = 0.857 litre x 1.35 s.g. = 1.15 plus 0.25 |  |  | A.040.13.104 |  | Water based paint
|  |  |  | A.040.13.104 |  | Water based paint
......... |  |  |  | A.040.13.104 |  | Water based paint
Process name | A.050.04.101.241011 AA cell battery (Alkaline) |  | A.050.04.101 | A.050.04.101 | AA cell battery (Alkaline) | AA cell battery (Alkaline)
Date | 45576 |  |  | A.050.04.101 |  | AA cell battery (Alkaline)
Record | delft university of technology |  |  | A.050.04.101 |  | AA cell battery (Alkaline)
Generator | vogtlander |  |  | A.050.04.101 |  | AA cell battery (Alkaline)
Comment |  | Hamade R et al. Life Cycle analysis of AA Alkaline batteries. Science Direct Procedia Manufacturing 2020 Table 1. |  | A.050.04.101 |  | AA cell battery (Alkaline)
Reference flow | A.050.04.101.241011 AA cell battery (Alkaline) p 1 End-of-life type:not defined Electronics 23 grams |  |  | A.050.04.101 |  | AA cell battery (Alkaline)
|  |  |  | A.050.04.101 |  | AA cell battery (Alkaline)
......... |  |  |  | A.050.04.101 |  | AA cell battery (Alkaline)
Process name | A.050.04.102.230701 AA cell battery (Li-ion) copy |  | A.050.04.102 | A.050.04.102 | AA cell battery (Li-ion) copy | AA cell battery (Li-ion) copy
Date | 36895 |  |  | A.050.04.102 |  | AA cell battery (Li-ion) copy
Record | Delft Universitry of Technology |  |  | A.050.04.102 |  | AA cell battery (Li-ion) copy
Generator | R.Prins |  |  | A.050.04.102 |  | AA cell battery (Li-ion) copy
Comment |  | Handbook of Batteries Linden. (Recycling of dry cell consumer batteries.) Compare also to: Hamade R et al. Life Cycle analysis of AA Alkaline batteries. Science Direct Procedia Manufacturing 2020 |  | A.050.04.102 |  | AA cell battery (Li-ion) copy
Reference flow | A.050.04.102.230701 AA cell battery (Li-ion) p 1 End-of-life type:not defined Electronics |  |  | A.050.04.102 |  | AA cell battery (Li-ion) copy
|  |  |  | A.050.04.102 |  | AA cell battery (Li-ion) copy
......... |  |  |  | A.050.04.102 |  | AA cell battery (Li-ion) copy
Process name | A.050.04.103.230701 Computer desktop - including 27 inch display |  | A.050.04.103 | A.050.04.103 | Computer desktop - including 27 inch display | Computer desktop - including 27 inch display
Date | 44075 |  |  | A.050.04.103 |  | Computer desktop - including 27 inch display
Record | Delft University of Technology |  |  | A.050.04.103 |  | Computer desktop - including 27 inch display
Generator | joost vogtlander |  |  | A.050.04.103 |  | Computer desktop - including 27 inch display
Comment |  | 27-inch iMac with Retina 5K display Product Environmental Report August 4 2020 https://www.apple.com/kr/environment/pdf/products/desktops/27-inch_iMac_with_Retina5KDisplay_PER_Aug2020.pdf  |  | A.050.04.103 |  | Computer desktop - including 27 inch display
Reference flow | A.050.04.103.230701 Computer desktop - including 27 inch display p 1 End-of-life type:not defined Electronics coversion of kg CO2 to heat (MJ) |  |  | A.050.04.103 |  | Computer desktop - including 27 inch display
Scope2 Heat | B.050.01.103.230701 Heat from natural gas - condensing low NOx - incl. combustion CO2 MJ 4586 Comment. 379 kgCO2 x 12.1 MJ/kgCO2 |  |  | A.050.04.103 |  | Computer desktop - including 27 inch display
Scope2 Heat | B.050.01.103.230701 Heat from natural gas - condensing low NOx - incl. combustion CO2 MJ -160 Comment. avoid double counting |  |  | A.050.04.103 |  | Computer desktop - including 27 inch display
|  |  |  | A.050.04.103 |  | Computer desktop - including 27 inch display
......... |  |  |  | A.050.04.103 |  | Computer desktop - including 27 inch display
Process name | A.050.04.104.251120 Computer laptop - 14 inch display |  | A.050.04.104 | A.050.04.104 | Computer laptop - 14 inch display | Computer laptop - 14 inch display
Date | 45981 |  |  | A.050.04.104 |  | Computer laptop - 14 inch display
Record | Delft University of Technology |  |  | A.050.04.104 |  | Computer laptop - 14 inch display
Generator | joost vogtlander |  |  | A.050.04.104 |  | Computer laptop - 14 inch display
Comment |  | For carbon footprint:Apple MacBook Pro 14-inch Product Environmental Report October 30 2024. https://www.apple.com/environment/pdf/products/notebooks/MacBook_Pro_14-inch_PER_Oct2024.pdf?utm_source=chatgpt.comMight be compared to Framework 2022 Life Cycle Assessment Fraunhofer:https://downloads.frame.work/resources/Framework-Life-Cycle-Report.pdf?utm_source=chatgpt.comFor materials scarcity:see A.050.06.401.240701 PCB of average laptop (including ICs) |  | A.050.04.104 |  | Computer laptop - 14 inch display
Reference flow | A.050.04.104.251120 Computer laptop - 14 inch display p 1 End-of-life type:not defined Electronics coversion of kg CO2 to heat (MJ) |  |  | A.050.04.104 |  | Computer laptop - 14 inch display
Scope2 Heat | B.050.01.103.230701 Heat from natural gas - condensing low NOx - incl. combustion CO2 MJ 1948 Comment. 161 kgCO2 x 12.1 MJ/kgCO2 |  |  | A.050.04.104 |  | Computer laptop - 14 inch display
Scope2 Heat | B.050.01.103.230701 Heat from natural gas - condensing low NOx - incl. combustion CO2 MJ -160 Comment. avoid double counting |  |  | A.050.04.104 |  | Computer laptop - 14 inch display
|  |  |  | A.050.04.104 |  | Computer laptop - 14 inch display
......... |  |  |  | A.050.04.104 |  | Computer laptop - 14 inch display
Process name | A.050.04.105.230701 Electric cord |  | A.050.04.105 | A.050.04.105 | Electric cord | Electric cord
Date | 42552 |  |  | A.050.04.105 |  | Electric cord
Record | delft university of technology |  |  | A.050.04.105 |  | Electric cord
Generator | joost vogtländer |  |  | A.050.04.105 |  | Electric cord
Comment |  | standard electric cord 6A including safety ground (1320W) domestic PVC and 3x0.75 mm2 copper |  | A.050.04.105 |  | Electric cord
Reference flow | A.050.04.105.230701 Electric cord |  |  | A.050.04.105 |  | Electric cord
|  |  |  | A.050.04.105 |  | Electric cord
......... |  |  |  | A.050.04.105 |  | Electric cord
Process name | A.050.04.106.260501 Electric motor 500 W - 1000 W (single-phase or three-phase |  | A.050.04.106 | A.050.04.106 | Electric motor 500 W - 1000 W (single-phase or three-phase | Electric motor 500 W - 1000 W (single-phase or three-phase
Date | 46144 |  |  | A.050.04.106 |  | Electric motor 500 W - 1000 W (single-phase or three-phase
Record | delft university of technology |  |  | A.050.04.106 |  | Electric motor 500 W - 1000 W (single-phase or three-phase
Generator | e. thomassen |  |  | A.050.04.106 |  | Electric motor 500 W - 1000 W (single-phase or three-phase
Comment |  | electromoter typically a single-phase or three-phase induction motor or BLDC motor. BOM data from Claud:Silicon Steel (laminations - stator & rotor)40 – 50%Copper (windings end rings) 10 – 20%Aluminum (frame end shields fan rotor bars) 15 – 25%Steel (shaft bolts fasteners housing)10 – 15%Permanent Magnets (NdFeB — BLDC only N/A for induction) 2 – 5%Insulation materials (Nomex varnish resin mylar) 2 – 4%Bearings (steel + grease)1 – 2%Miscellaneous (paint seals nameplate terminal block)1 – 2%An alternative would be the 20 kW motor from: Anders Nordelöf Emma Grunditz Anne-Marie Tillman Torbjörn Thiringer & Mikael Alatalo (2018) A scalable life cycle inventory of an electrical automotive traction machine—Part I: design and composition. Figure 8.https://link.springer.com/article/10.1007/s11367-017-1308-9 |  | A.050.04.106 |  | Electric motor 500 W - 1000 W (single-phase or three-phase
Reference flow | A.050.04.106.260501 Electric motor 500 W - 1000 W (single-phase or three-phase |  |  | A.050.04.106 |  | Electric motor 500 W - 1000 W (single-phase or three-phase
|  |  |  | A.050.04.106 |  | Electric motor 500 W - 1000 W (single-phase or three-phase
......... |  |  |  | A.050.04.106 |  | Electric motor 500 W - 1000 W (single-phase or three-phase
Process name | A.050.04.107.260501 Electric motor 500 W - 1000 W BLCD (brushless direct current |  | A.050.04.107 | A.050.04.107 | Electric motor 500 W - 1000 W BLCD (brushless direct current | Electric motor 500 W - 1000 W BLCD (brushless direct current
Date | 46144 |  |  | A.050.04.107 |  | Electric motor 500 W - 1000 W BLCD (brushless direct current
Record | delft university of technology |  |  | A.050.04.107 |  | Electric motor 500 W - 1000 W BLCD (brushless direct current
Generator | e. thomassen |  |  | A.050.04.107 |  | Electric motor 500 W - 1000 W BLCD (brushless direct current
Comment |  | electromoter typically a single-phase or three-phase induction motor or BLDC motor. BOM data from Claud:Silicon Steel (laminations - stator & rotor)40 – 50%Copper (windings end rings) 10 – 20%Aluminum (frame end shields fan rotor bars) 15 – 25%Steel (shaft bolts fasteners housing)10 – 15%Permanent Magnets (NdFeB — BLDC only N/A for induction) 2 – 5%Insulation materials (Nomex varnish resin mylar) 2 – 4%Bearings (steel + grease)1 – 2%Miscellaneous (paint seals nameplate terminal block)1 – 2%An alternative would be the 20 kW motor from: Anders Nordelöf Emma Grunditz Anne-Marie Tillman Torbjörn Thiringer & Mikael Alatalo (2018) A scalable life cycle inventory of an electrical automotive traction machine—Part I: design and composition. Figure 8.https://link.springer.com/article/10.1007/s11367-017-1308-9 |  | A.050.04.107 |  | Electric motor 500 W - 1000 W BLCD (brushless direct current
Reference flow | A.050.04.107.260501 Electric motor 500 W - 1000 W BLCD (brushless direct currentt |  |  | A.050.04.107 |  | Electric motor 500 W - 1000 W BLCD (brushless direct current
|  |  |  | A.050.04.107 |  | Electric motor 500 W - 1000 W BLCD (brushless direct current
......... |  |  |  | A.050.04.107 |  | Electric motor 500 W - 1000 W BLCD (brushless direct current
Process name | A.050.04.108.260501 Electric motor 50 W - 100 W (direct current |  | A.050.04.108 | A.050.04.108 | Electric motor 50 W - 100 W (direct current | Electric motor 50 W - 100 W (direct current
Date | 46144 |  |  | A.050.04.108 |  | Electric motor 50 W - 100 W (direct current
Record | delft university of technology |  |  | A.050.04.108 |  | Electric motor 50 W - 100 W (direct current
Generator | e. thomassen |  |  | A.050.04.108 |  | Electric motor 50 W - 100 W (direct current
Comment |  | electromoter typically a small DC motor. BOM data from Claud:Silicon Steel (armature laminations)25 – 35%Copper (armature windings commutator segments)20 – 30%Steel (shaft housing/can end caps)15 – 25%Permanent Magnets (ferrite most common at this size)10 – 15%Graphite (brushes)3 – 5%Plastic / Nylon (brush holders end cap connectors)5 – 10%Insulation (varnish slot liner enamel wire coating)3 – 5%Bearings (steel ball bearings or brass bushings)2 – 4%Miscellaneous (fasteners leads solder)1 – 2%3 – 16 g |  | A.050.04.108 |  | Electric motor 50 W - 100 W (direct current
Reference flow | A.050.04.108.260501 Electric motor 50 W - 100 W (direct current |  |  | A.050.04.108 |  | Electric motor 50 W - 100 W (direct current
|  |  |  | A.050.04.108 |  | Electric motor 50 W - 100 W (direct current
......... |  |  |  | A.050.04.108 |  | Electric motor 50 W - 100 W (direct current
Process name | A.050.04.109.230701 LCD flat screen 27 inch - including casing and electronics |  | A.050.04.109 | A.050.04.109 | LCD flat screen 27 inch - including casing and electronics | LCD flat screen 27 inch - including casing and electronics
Date | 42552 |  |  | A.050.04.109 |  | LCD flat screen 27 inch - including casing and electronics
Record | Delft University of Technology |  |  | A.050.04.109 |  | LCD flat screen 27 inch - including casing and electronics
Generator | joost vogtlander |  |  | A.050.04.109 |  | LCD flat screen 27 inch - including casing and electronics
Comment |  | Apple Thunderbolt Display 27". 2016. Note: later reports show considerable less acrbon footprint, however by the use of "electricity certificates" (=GO's ?), but that is just an administrative trick (i.e. buying credits, but no relationship where the electrons go). See https://www.ecocostsvalue.com/lca/gos-and-recs-in-lca/ |  | A.050.04.109 |  | LCD flat screen 27 inch - including casing and electronics
Reference flow | A.050.04.109.230701 LCD flat screen 27 inch - including casing and electronics p 1 End-of-life type:not defined Electronics CO2 data converted to MJ heat |  |  | A.050.04.109 |  | LCD flat screen 27 inch - including casing and electronics
Scope2 Heat | B.050.01.103.230701 Heat from natural gas - condensing low NOx - incl. combustion CO2 MJ 4132 Comment. 1040 KgCO2 * 29% *13.7 MJ/kgCO2 |  |  | A.050.04.109 |  | LCD flat screen 27 inch - including casing and electronics
Scope2 Heat | B.050.01.103.230701 Heat from natural gas - condensing low NOx - incl. combustion CO2 MJ -202.4 Comment. avoid double counting |  |  | A.050.04.109 |  | LCD flat screen 27 inch - including casing and electronics
|  |  |  | A.050.04.109 |  | LCD flat screen 27 inch - including casing and electronics
......... |  |  |  | A.050.04.109 |  | LCD flat screen 27 inch - including casing and electronics
Process name | A.050.04.110.230701 Lead battery cars (39 Wh per kg) |  | A.050.04.110 | A.050.04.110 | Lead battery cars (39 Wh per kg) | Lead battery cars (39 Wh per kg)
Date | 42552 |  |  | A.050.04.110 |  | Lead battery cars (39 Wh per kg)
Record | delft university of technology |  |  | A.050.04.110 |  | Lead battery cars (39 Wh per kg)
Generator | j.g. vogtländer |  |  | A.050.04.110 |  | Lead battery cars (39 Wh per kg)
Comment |  | 1680 Wh = 44 kg. Specific battery for cars (data manufacturer) |  | A.050.04.110 |  | Lead battery cars (39 Wh per kg)
Reference flow | A.050.04.110.230701 Lead battery cars (39 Wh per kg) kg 44 End-of-life type:not defined Electronics 1680 Wh |  |  | A.050.04.110 |  | Lead battery cars (39 Wh per kg)
|  |  |  | A.050.04.110 |  | Lead battery cars (39 Wh per kg)
......... |  |  |  | A.050.04.110 |  | Lead battery cars (39 Wh per kg)
Process name | A.050.04.111.230701 LED light bulb 8 watt. |  | A.050.04.111 | A.050.04.111 | LED light bulb 8 watt. | LED light bulb 8 watt.
Date | 42552 |  |  | A.050.04.111 |  | LED light bulb 8 watt.
Record | delft university of technoilogy |  |  | A.050.04.111 |  | LED light bulb 8 watt.
Generator | joost vogtlander |  |  | A.050.04.111 |  | LED light bulb 8 watt.
Comment |  | osram PARATHOM CLASSIC A 345 lumen 8 watt |  | A.050.04.111 |  | LED light bulb 8 watt.
Reference flow | A.050.04.111.230701 LED light bulb 8 watt. p 1 End-of-life type:not defined Electronics |  |  | A.050.04.111 |  | LED light bulb 8 watt.
|  |  |  | A.050.04.111 |  | LED light bulb 8 watt.
......... |  |  |  | A.050.04.111 |  | LED light bulb 8 watt.
Process name | A.050.04.112.230701 Lithium-ion LiCoO2 laptop battery (180 Wh/kg) |  | A.050.04.112 | A.050.04.112 | Lithium-ion LiCoO2 laptop battery (180 Wh/kg) | Lithium-ion LiCoO2 laptop battery (180 Wh/kg)
Date | 43567 |  |  | A.050.04.112 |  | Lithium-ion LiCoO2 laptop battery (180 Wh/kg)
Record | delft university of technology |  |  | A.050.04.112 |  | Lithium-ion LiCoO2 laptop battery (180 Wh/kg)
Generator | j.g. vogtlander |  |  | A.050.04.112 |  | Lithium-ion LiCoO2 laptop battery (180 Wh/kg)
Comment |  | this is the classical battery for smartphones extra energy required is estimated. Gao SW et al 2018 Energy consumption and cabon emission analysis of natural graphite anode material for lithium batteries Science Forum Vol 913 pp 985-990 |  | A.050.04.112 |  | Lithium-ion LiCoO2 laptop battery (180 Wh/kg)
Reference flow | A.050.04.112.230701 Lithium-ion LiCoO2 laptop battery (180 Wh/kg) kg 1.046 End-of-life type:not defined Electronics |  |  | A.050.04.112 |  | Lithium-ion LiCoO2 laptop battery (180 Wh/kg)
Scope2 Heat | B.050.01.103.230701 Heat from natural gas - condensing low NOx - incl. combustion CO2 MJ 850 Comment. |  |  | A.050.04.112 |  | Lithium-ion LiCoO2 laptop battery (180 Wh/kg)
|  |  |  | A.050.04.112 |  | Lithium-ion LiCoO2 laptop battery (180 Wh/kg)
......... |  |  |  | A.050.04.112 |  | Lithium-ion LiCoO2 laptop battery (180 Wh/kg)
Process name | A.050.04.113.230911 Lithium LiFePO4 (145 Wh per kg incl packaging excl electroni |  | A.050.04.113 | A.050.04.113 | Lithium LiFePO4 (145 Wh per kg incl packaging excl electroni | Lithium LiFePO4 (145 Wh per kg incl packaging excl electroni
Date | 45173 |  |  | A.050.04.113 |  | Lithium LiFePO4 (145 Wh per kg incl packaging excl electroni
Record | delft university of technology |  |  | A.050.04.113 |  | Lithium LiFePO4 (145 Wh per kg incl packaging excl electroni
Generator | j.g. vogtlander |  |  | A.050.04.113 |  | Lithium LiFePO4 (145 Wh per kg incl packaging excl electroni
Comment |  | Qiang Dai *, Jarod C. Kelly , Linda Gaines and Michael Wang. Life Cycle Analysis of Lithium-Ion Batteries for Automotive Applications Batteries 2019, 5, 48 doi:10.3390/batteries5020048, Supplementary materials, Table S1. NMC111 has been replaced by LiFePO4 in the LCI. For details seeLife cycle environmental assessment of lithium-ion and nickel metal hydride batteries for plug-in hybrid and battery electric vehiclesG Majeau-Bettez, TR Hawkins, AH Stomman - Environ. Sci. Technol, 2011, 45, 10, 4548-4554, Supplemtary Materials, https://pubs.acs.org/doi/abs/10.1021/es103607c Table S4.Remark: Majeau-Bettez has also a NMC 442 battery (!) In our calculations we do not use the NMC 442 data from Majeu-Bettez, but only the LFP data. (note that NMC 111 and NMC 442 are quite near to each other in terms of battery performance.)NMC11 has no more energy density than LFP. For this assumption seeSamuel Hasselwander, Markus Meyer, Ines Österle. Techno-Economic Analysis of Different Battery Cell Chemistries for the Passenger Vehicle Market. Batteries 2023, 9, 379. https://doi.org/10.3390/batteries9070379 . Table 1In the calculation of Qiang Dai, on cell level, the NMC111 scores 23500/120 = 196 Wh/kg (Table S1). Table 1 in Hasselwander shows 185 for LFP and 180 for NMC111. We calculate 195 for NMC111 and assume 195 for LFP. Incl packaging, excl electronics this is lower: 120/160 = 75%, i.e. 145 Wh/kg (=195 x 0.75) including packaging |  | A.050.04.113 |  | Lithium LiFePO4 (145 Wh per kg incl packaging excl electroni
Reference flow | A.050.04.113.230911 Lithium LiFePO4 (145 Wh per kg incl packaging excl electronics) kg 160 End-of-life type:not defined Electronics for weight see Table S1:toal weight for 23.5 Wh : 164.98 kgweight electronics: 4.91 kgweight net NMC111: 160.07 kgThe same electric density for LFP and NM111 |  |  | A.050.04.113 |  | Lithium LiFePO4 (145 Wh per kg incl packaging excl electroni
Scope2 Electricity | B.040.01.101.251007 Electricity General Industry MJ 387.75 Comment. Qiang Dai average at section 3.2.2: 16.5 MJ per kWh |  |  | A.050.04.113 |  | Lithium LiFePO4 (145 Wh per kg incl packaging excl electroni
Scope2 Heat | B.050.01.107.230701 Heat from natural gas for chemical processes - incl. combustion CO2 MJ 2984.5 Comment. Qiang Dai average at section 3.2.2: 127 MJ per kWh |  |  | A.050.04.113 |  | Lithium LiFePO4 (145 Wh per kg incl packaging excl electroni
|  |  |  | A.050.04.113 |  | Lithium LiFePO4 (145 Wh per kg incl packaging excl electroni
......... |  |  |  | A.050.04.113 |  | Lithium LiFePO4 (145 Wh per kg incl packaging excl electroni
Process name | A.050.04.114.230701 Lithium NMC 811 (215 Wh per kg incl packaging excl electroni |  | A.050.04.114 | A.050.04.114 | Lithium NMC 811 (215 Wh per kg incl packaging excl electroni | Lithium NMC 811 (215 Wh per kg incl packaging excl electroni
Date | 45173 |  |  | A.050.04.114 |  | Lithium NMC 811 (215 Wh per kg incl packaging excl electroni
Record | delft university of technology |  |  | A.050.04.114 |  | Lithium NMC 811 (215 Wh per kg incl packaging excl electroni
Generator | j.g. vogtlander |  |  | A.050.04.114 |  | Lithium NMC 811 (215 Wh per kg incl packaging excl electroni
Comment |  | Qiang Dai *, Jarod C. Kelly , Linda Gaines and Michael Wang. Life Cycle Analysis of Lithium-Ion Batteries for Automotive Applications Batteries 2019, 5, 48 doi:10.3390/batteries5020048, Supplementary materials, Table S1. NMC 111 is converted to NMC 811. NMC811 has 45% more output than NMC111. For this assumption seeSamuel Hasselwander, Markus Meyer, Ines Österle. Techno-Economic Analysis of Different Battery Cell Chemistries for the Passenger Vehicle Market. Batteries 2023, 9, 379. https://doi.org/10.3390/batteries9070379 . Table 1In the calculation of Qiang Dai, on cell level, the NMC111 scores 23500/120 = 196 Wh/kg (Table S1). 45% more with NMC811 results in 285 Wh/kg. Incl packaging, excl electronics this is lower: 120/160 = 75%, i.e. 147 Wh/kg respectively 214 Wh/kg |  | A.050.04.114 |  | Lithium NMC 811 (215 Wh per kg incl packaging excl electroni
Reference flow | A.050.04.114.230701 Lithium NMC 811 (215 Wh per kg incl packaging excl electronics) kg 110 End-of-life type:not defined Electronics for weight see Table S1:toal weight for 23.5 Wh : 164.98 kgweight electronics: 4.91 kgweight net NMC111: 160.07 kgNMC811 45% more output than NMC111 |  |  | A.050.04.114 |  | Lithium NMC 811 (215 Wh per kg incl packaging excl electroni
Scope2 Electricity | B.040.01.101.251007 Electricity General Industry MJ 387.75 Comment. Qiang Dai average at section 3.2.2: 16.5 MJ per kWh |  |  | A.050.04.114 |  | Lithium NMC 811 (215 Wh per kg incl packaging excl electroni
Scope2 Heat | B.050.01.107.230701 Heat from natural gas for chemical processes - incl. combustion CO2 MJ 2984.5 Comment. Qiang Dai average at section 3.2.2: 127 MJ per kWh |  |  | A.050.04.114 |  | Lithium NMC 811 (215 Wh per kg incl packaging excl electroni
|  |  |  | A.050.04.114 |  | Lithium NMC 811 (215 Wh per kg incl packaging excl electroni
......... |  |  |  | A.050.04.114 |  | Lithium NMC 811 (215 Wh per kg incl packaging excl electroni
Process name | A.050.04.115.241008 Mica |  | A.050.04.115 | A.050.04.115 | Mica | Mica
Date | 45573 |  |  | A.050.04.115 |  | Mica
Record | delft university of technology |  |  | A.050.04.115 |  | Mica
Generator | j.g. vogtlander |  |  | A.050.04.115 |  | Mica
Comment |  | surrogate process is pure silica glass (high melting point at 1750 C): approx 33 MJ/kg since melting is the main energy in the synthetic process see https://ami-ingredients.fr/wp-content/uploads/2021/04/Presentation-Analyse-du-Cycle-de-Vie-2020.pdf |  | A.050.04.115 |  | Mica
Reference flow | A.050.04.115.241008 Mica (fire proof electric insulation) estimate kg 1 End-of-life type:not defined Electronics based on data of CO2 emissions and the assumption that most of the ecoburden comes from energy |  |  | A.050.04.115 |  | Mica
Scope2 Heat | B.050.01.107.230701 Heat from natural gas for chemical processes - incl. combustion CO2 MJ 33 Comment. |  |  | A.050.04.115 |  | Mica
|  |  |  | A.050.04.115 |  | Mica
......... |  |  |  | A.050.04.115 |  | Mica
Process name | A.050.04.116.230701 NiCd battery AA-cell |  | A.050.04.116 | A.050.04.116 | NiCd battery AA-cell | NiCd battery AA-cell
Date | 45576 |  |  | A.050.04.116 |  | NiCd battery AA-cell
Record | delft university of technology |  |  | A.050.04.116 |  | NiCd battery AA-cell
Generator | R.Prins |  |  | A.050.04.116 |  | NiCd battery AA-cell
Comment |  | Note that NiCd batteries are not allowed within the EUGeneral sources: Data for one AA-cell of 23 gram 1.2 volt and 0.8 Ah capacity (average Nickel content 12.3% average Cadmium content 41.7%). Reference: Recycling of Consumer Dry Cell Batteries Hurd D. et al Noyes Data Corporation New Yersey 1993.Look also at Comparative Life-Cycle Assessment of nickelcadmium (NiCd) batteries used in Cordless Power Tools (CPTs) vs. their alternatives nickel-metal hydride (NiMH) and lithium-ion (Li-ion) batteriesFINAL REPORT European Commission – DG ENV 15 December 2001 |  | A.050.04.116 |  | NiCd battery AA-cell
Reference flow | A.050.04.116.230701 NiCd battery AA-cell kg 1 End-of-life type:not defined Electronics |  |  | A.050.04.116 |  | NiCd battery AA-cell
|  |  |  | A.050.04.116 |  | NiCd battery AA-cell
......... |  |  |  | A.050.04.116 |  | NiCd battery AA-cell
Process name | A.050.04.117.230701 NiCd battery C-cell |  | A.050.04.117 | A.050.04.117 | NiCd battery C-cell | NiCd battery C-cell
Date | 45576 |  |  | A.050.04.117 |  | NiCd battery C-cell
Record | delft university of technology |  |  | A.050.04.117 |  | NiCd battery C-cell
Generator | R.Prins |  |  | A.050.04.117 |  | NiCd battery C-cell
Comment |  | Note that NiCd batteries are not allowed within the EUData for one C-cell of 65 gram 1.25 volt and 1.5 Ah capacity (average Nickel content 12.3% average Cadmium content 41.7%). Reference: Recycling of Consumer Dry Cell Batteries Hurd D. et al Noyes Data Corporation New Yersey 1993.Look also at Comparative Life-Cycle Assessment of nickelcadmium (NiCd) batteries used in Cordless Power Tools (CPTs) vs. their alternatives nickel-metal hydride (NiMH) and lithium-ion (Li-ion) batteriesFINAL REPORT European Commission – DG ENV 15 December 2001 |  | A.050.04.117 |  | NiCd battery C-cell
Reference flow | A.050.04.117.230701 NiCd battery C-cell kg 1 End-of-life type:not defined Electronics |  |  | A.050.04.117 |  | NiCd battery C-cell
|  |  |  | A.050.04.117 |  | NiCd battery C-cell
......... |  |  |  | A.050.04.117 |  | NiCd battery C-cell
Process name | A.050.04.118.230701 NiMH battery for laptops (54 Wh per kg) |  | A.050.04.118 | A.050.04.118 | NiMH battery for laptops (54 Wh per kg) | NiMH battery for laptops (54 Wh per kg)
Date | 42552 |  |  | A.050.04.118 |  | NiMH battery for laptops (54 Wh per kg)
Record | delft university of technology |  |  | A.050.04.118 |  | NiMH battery for laptops (54 Wh per kg)
Generator | joost vogtlander |  |  | A.050.04.118 |  | NiMH battery for laptops (54 Wh per kg)
Comment |  | European Commission – DG ENV 2011 Comparative Life-Cycle Assessment of nickelcadmium (NiCd) batteries used in Cordless Power Tools (CPTs) vs. their alternatives nickel-metal hydride (NiMH) and lithium-ion (Li-ion) batteries. From the report: NiMH battery 3.2Ah x 18 = 57.6 Wh per pack weight 1064 grams. Study takes 2 packs (115.2 Wh 2128 grams) |  | A.050.04.118 |  | NiMH battery for laptops (54 Wh per kg)
Reference flow | A.050.04.118.230701 NiMH battery for laptops (54 Wh per kg) kg 2.128 End-of-life type:not defined Electronics 2 bettery packs of the study |  |  | A.050.04.118 |  | NiMH battery for laptops (54 Wh per kg)
Scope2 Heat | B.050.01.103.230701 Heat from natural gas - condensing low NOx - incl. combustion CO2 MJ 1388 Comment. |  |  | A.050.04.118 |  | NiMH battery for laptops (54 Wh per kg)
|  |  |  | A.050.04.118 |  | NiMH battery for laptops (54 Wh per kg)
......... |  |  |  | A.050.04.118 |  | NiMH battery for laptops (54 Wh per kg)
Process name | A.050.04.120.230701 solder Tin/Lead 63/37 solder electronic industry |  | A.050.04.120 | A.050.04.120 | solder Tin/Lead 63/37 solder electronic industry | solder Tin/Lead 63/37 solder electronic industry
Date | 42552 |  |  | A.050.04.120 |  | solder Tin/Lead 63/37 solder electronic industry
Record | delft university of technology |  |  | A.050.04.120 |  | solder Tin/Lead 63/37 solder electronic industry
Generator | joost vogtlander |  |  | A.050.04.120 |  | solder Tin/Lead 63/37 solder electronic industry
Comment |  | LCA of components with Idemat LCIs |  | A.050.04.120 |  | solder Tin/Lead 63/37 solder electronic industry
Reference flow | A.050.04.120.230701 solder Tin/Lead 63/37 solder electronic industry kg 1 End-of-life type:not defined Electronics |  |  | A.050.04.120 |  | solder Tin/Lead 63/37 solder electronic industry
|  |  |  | A.050.04.120 |  | solder Tin/Lead 63/37 solder electronic industry
......... |  |  |  | A.050.04.120 |  | solder Tin/Lead 63/37 solder electronic industry
Process name | A.050.04.121.230701 solder leadfree electronic industry (Ag3.9 |  | A.050.04.121 | A.050.04.121 | solder leadfree electronic industry (Ag3.9 | solder leadfree electronic industry (Ag3.9
Date | 42552 |  |  | A.050.04.121 |  | solder leadfree electronic industry (Ag3.9
Record | delft university of technology |  |  | A.050.04.121 |  | solder leadfree electronic industry (Ag3.9
Generator | j.g. vogtlander |  |  | A.050.04.121 |  | solder leadfree electronic industry (Ag3.9
Comment |  | LCA of components with Idemat LCIs |  | A.050.04.121 |  | solder leadfree electronic industry (Ag3.9
Reference flow | A.050.04.121.230701 solder leadfree electronic industry (Ag3.9 |  |  | A.050.04.121 |  | solder leadfree electronic industry (Ag3.9
|  |  |  | A.050.04.121 |  | solder leadfree electronic industry (Ag3.9
......... |  |  |  | A.050.04.121 |  | solder leadfree electronic industry (Ag3.9
Process name | A.050.04.122.230701 solder Lead Tin/Lead 60/40 (normal) |  | A.050.04.122 | A.050.04.122 | solder Lead Tin/Lead 60/40 (normal) | solder Lead Tin/Lead 60/40 (normal)
Date | 42552 |  |  | A.050.04.122 |  | solder Lead Tin/Lead 60/40 (normal)
Record | delft university of technology |  |  | A.050.04.122 |  | solder Lead Tin/Lead 60/40 (normal)
Generator | Joost Vogtlander |  |  | A.050.04.122 |  | solder Lead Tin/Lead 60/40 (normal)
Comment |  | LCA of components with Idemat LCIs |  | A.050.04.122 |  | solder Lead Tin/Lead 60/40 (normal)
Reference flow | A.050.04.122.230701 solder Lead Tin/Lead 60/40 (normal) kg 1 End-of-life type:not defined Electronics |  |  | A.050.04.122 |  | solder Lead Tin/Lead 60/40 (normal)
|  |  |  | A.050.04.122 |  | solder Lead Tin/Lead 60/40 (normal)
......... |  |  |  | A.050.04.122 |  | solder Lead Tin/Lead 60/40 (normal)
Process name | A.050.04.123.240825 PV cell (Mono-Si) per m2 in Rotterdam |  | A.050.04.123 | A.050.04.123 | PV cell (Mono-Si) per m2 in Rotterdam | PV cell (Mono-Si) per m2 in Rotterdam
Date | 45529 |  |  | A.050.04.123 |  | PV cell (Mono-Si) per m2 in Rotterdam
Record | delft university of technology |  |  | A.050.04.123 |  | PV cell (Mono-Si) per m2 in Rotterdam
Generator | joost vogtlander |  |  | A.050.04.123 |  | PV cell (Mono-Si) per m2 in Rotterdam
Comment |  | IEA study Photovoltaic Power Systems Programme report Life Cycle Inventories and Life Cycle Assessments of Photovoltaic Systems 2020 Report IEA-PVPS T12-19:2020 Table 2 page 21https://iea-pvps.org/wp-content/uploads/2020/12/IEA-PVPS-LCI-report-2020.pdf |  | A.050.04.123 |  | PV cell (Mono-Si) per m2 in Rotterdam
Reference flow | A.050.04.123.240825 PV cell (Mono-Si) per m2 in Rotterdam m2 9.09 End-of-life type:not defined Electronics 11 kg per m2 |  |  | A.050.04.123 |  | PV cell (Mono-Si) per m2 in Rotterdam
|  |  |  | A.050.04.123 |  | PV cell (Mono-Si) per m2 in Rotterdam
......... |  |  |  | A.050.04.123 |  | PV cell (Mono-Si) per m2 in Rotterdam
Process name | A.050.06.101.251021 IC die (not packaged) Logic N65 per cm2 |  | A.050.06.101 | A.050.06.101 | IC die (not packaged) Logic N65 per cm2 | IC die (not packaged) Logic N65 per cm2
Date | 45951 |  |  | A.050.06.101 |  | IC die (not packaged) Logic N65 per cm2
Record | Delft University of Technology |  |  | A.050.06.101 |  | IC die (not packaged) Logic N65 per cm2
Generator | Daniël Kakisina |  |  | A.050.06.101 |  | IC die (not packaged) Logic N65 per cm2
Comment |  | imec.netzero of the Sustainable Semiconductor Technologies and Systems (SSTS) program, https://netzero.imec-int.com/calculation results from the abovementioned softwareasuumptions: 95% yield, industrial average electricity mix, sg silicon is 2.33 g/cm3, thickness wafer 0.775 mm, 10 mm x 10 mm, no abatementinput calculation:Die Setup Location Industry Average Die X size (mm) 10 Die Y size (mm) 10 Die yield model Fixed Fixed yield (%) 95 Abatement model No abatement Impact Analysis Parameters By geographical location  Die Plotting Plot type Horizontal Bar Base Axis Technology Group by None Plot Category Climate Change Secondary enery demandPlotted Values Scope 1 - Direct Emissions Full Electric Energy ConsumptionBase Unit kgCO2eq Functional Unit cm^2  Normalize Filters "N#"  |  | A.050.06.101 |  | IC die (not packaged) Logic N65 per cm2
Reference flow | A.050.06.101.251021 IC die (not packaged) Logic N65 per cm2 p 1 End-of-life type:not defined Electronics\ICs |  |  | A.050.06.101 |  | IC die (not packaged) Logic N65 per cm2
Scope2 Electricity | B.040.01.101.251007 Electricity General Industry kWh 1.02 Comment. """electric energy consumption"" (from software tool)" |  |  | A.050.06.101 |  | IC die (not packaged) Logic N65 per cm2
|  |  |  | A.050.06.101 |  | IC die (not packaged) Logic N65 per cm2
......... |  |  |  | A.050.06.101 |  | IC die (not packaged) Logic N65 per cm2
Process name | A.050.06.102.251021 IC die (not packaged) Logic N45 per cm2 |  | A.050.06.102 | A.050.06.102 | IC die (not packaged) Logic N45 per cm2 | IC die (not packaged) Logic N45 per cm2
Date | 45951 |  |  | A.050.06.102 |  | IC die (not packaged) Logic N45 per cm2
Record | Delft University of Technology |  |  | A.050.06.102 |  | IC die (not packaged) Logic N45 per cm2
Generator | Daniël Kakisina |  |  | A.050.06.102 |  | IC die (not packaged) Logic N45 per cm2
Comment |  | imec.netzero of the Sustainable Semiconductor Technologies and Systems (SSTS) program, https://netzero.imec-int.com/calculation results from the abovementioned softwareasuumptions: 95% yield, industrial average electricity mix, sg silicon is 2.33 g/cm3, thickness wafer 0.775 mm, 10 mm x 10 mm, no abatementinput calculation:Die Setup Location Industry Average Die X size (mm) 10 Die Y size (mm) 10 Die yield model Fixed Fixed yield (%) 95 Abatement model No abatement Impact Analysis Parameters By geographical location  Die Plotting Plot type Horizontal Bar Base Axis Technology Group by None Plot Category Climate Change Secondary enery demandPlotted Values Scope 1 - Direct Emissions Full Electric Energy ConsumptionBase Unit kgCO2eq Functional Unit cm^2  Normalize Filters "N#"  |  | A.050.06.102 |  | IC die (not packaged) Logic N45 per cm2
Reference flow | A.050.06.102.251021 IC die (not packaged) Logic N45 per cm2 p 1 End-of-life type:not defined Electronics\ICs |  |  | A.050.06.102 |  | IC die (not packaged) Logic N45 per cm2
Scope2 Electricity | B.040.01.101.251007 Electricity General Industry kWh 1.2 Comment. """electric energy consumption"" (from software tool)" |  |  | A.050.06.102 |  | IC die (not packaged) Logic N45 per cm2
|  |  |  | A.050.06.102 |  | IC die (not packaged) Logic N45 per cm2
......... |  |  |  | A.050.06.102 |  | IC die (not packaged) Logic N45 per cm2
Process name | A.050.06.103.251021 IC die (not packaged) Logic N40 per cm2 |  | A.050.06.103 | A.050.06.103 | IC die (not packaged) Logic N40 per cm2 | IC die (not packaged) Logic N40 per cm2
Date | 45951 |  |  | A.050.06.103 |  | IC die (not packaged) Logic N40 per cm2
Record | Delft University of Technology |  |  | A.050.06.103 |  | IC die (not packaged) Logic N40 per cm2
Generator | Daniël Kakisina |  |  | A.050.06.103 |  | IC die (not packaged) Logic N40 per cm2
Comment |  | imec.netzero of the Sustainable Semiconductor Technologies and Systems (SSTS) program, https://netzero.imec-int.com/calculation results from the abovementioned softwareasuumptions: 95% yield, industrial average electricity mix, sg silicon is 2.33 g/cm3, thickness wafer 0.775 mm, 10 mm x 10 mm, no abatementinput calculation:Die Setup Location Industry Average Die X size (mm) 10 Die Y size (mm) 10 Die yield model Fixed Fixed yield (%) 95 Abatement model No abatement Impact Analysis Parameters By geographical location  Die Plotting Plot type Horizontal Bar Base Axis Technology Group by None Plot Category Climate Change Secondary enery demandPlotted Values Scope 1 - Direct Emissions Full Electric Energy ConsumptionBase Unit kgCO2eq Functional Unit cm^2  Normalize Filters "N#"  |  | A.050.06.103 |  | IC die (not packaged) Logic N40 per cm2
Reference flow | A.050.06.103.251021 IC die (not packaged) Logic N40 per cm2 p 1 End-of-life type:not defined Electronics\ICs |  |  | A.050.06.103 |  | IC die (not packaged) Logic N40 per cm2
Scope2 Electricity | B.040.01.101.251007 Electricity General Industry kWh 1.21 Comment. """electric energy consumption"" (from software tool)" |  |  | A.050.06.103 |  | IC die (not packaged) Logic N40 per cm2
|  |  |  | A.050.06.103 |  | IC die (not packaged) Logic N40 per cm2
......... |  |  |  | A.050.06.103 |  | IC die (not packaged) Logic N40 per cm2
Process name | A.050.06.104.251021 IC die (not packaged) Logic N28 per cm2 |  | A.050.06.104 | A.050.06.104 | IC die (not packaged) Logic N28 per cm2 | IC die (not packaged) Logic N28 per cm2
Date | 45951 |  |  | A.050.06.104 |  | IC die (not packaged) Logic N28 per cm2
Record | Delft University of Technology |  |  | A.050.06.104 |  | IC die (not packaged) Logic N28 per cm2
Generator | Daniël Kakisina |  |  | A.050.06.104 |  | IC die (not packaged) Logic N28 per cm2
Comment |  | imec.netzero of the Sustainable Semiconductor Technologies and Systems (SSTS) program, https://netzero.imec-int.com/calculation results from the abovementioned softwareasuumptions: 95% yield, industrial average electricity mix, sg silicon is 2.33 g/cm3, thickness wafer 0.775 mm, 10 mm x 10 mm, no abatementinput calculation:Die Setup Location Industry Average Die X size (mm) 10 Die Y size (mm) 10 Die yield model Fixed Fixed yield (%) 95 Abatement model No abatement Impact Analysis Parameters By geographical location  Die Plotting Plot type Horizontal Bar Base Axis Technology Group by None Plot Category Climate Change Secondary enery demandPlotted Values Scope 1 - Direct Emissions Full Electric Energy ConsumptionBase Unit kgCO2eq Functional Unit cm^2  Normalize Filters "N#"  |  | A.050.06.104 |  | IC die (not packaged) Logic N28 per cm2
Reference flow | A.050.06.104.251021 IC die (not packaged) Logic N28 per cm2 p 1 End-of-life type:not defined Electronics\ICs |  |  | A.050.06.104 |  | IC die (not packaged) Logic N28 per cm2
Scope2 Electricity | B.040.01.101.251007 Electricity General Industry kWh 1.44 Comment. """electric energy consumption"" (from software tool)" |  |  | A.050.06.104 |  | IC die (not packaged) Logic N28 per cm2
|  |  |  | A.050.06.104 |  | IC die (not packaged) Logic N28 per cm2
......... |  |  |  | A.050.06.104 |  | IC die (not packaged) Logic N28 per cm2
Process name | A.050.06.105.251021 IC die (not packaged) Logic N20 per cm2 |  | A.050.06.105 | A.050.06.105 | IC die (not packaged) Logic N20 per cm2 | IC die (not packaged) Logic N20 per cm2
Date | 45951 |  |  | A.050.06.105 |  | IC die (not packaged) Logic N20 per cm2
Record | Delft University of Technology |  |  | A.050.06.105 |  | IC die (not packaged) Logic N20 per cm2
Generator | Daniël Kakisina |  |  | A.050.06.105 |  | IC die (not packaged) Logic N20 per cm2
Comment |  | imec.netzero of the Sustainable Semiconductor Technologies and Systems (SSTS) program, https://netzero.imec-int.com/calculation results from the abovementioned softwareasuumptions: 95% yield, industrial average electricity mix, sg silicon is 2.33 g/cm3, thickness wafer 0.775 mm, 10 mm x 10 mm, no abatementinput calculation:Die Setup Location Industry Average Die X size (mm) 10 Die Y size (mm) 10 Die yield model Fixed Fixed yield (%) 95 Abatement model No abatement Impact Analysis Parameters By geographical location  Die Plotting Plot type Horizontal Bar Base Axis Technology Group by None Plot Category Climate Change Secondary enery demandPlotted Values Scope 1 - Direct Emissions Full Electric Energy ConsumptionBase Unit kgCO2eq Functional Unit cm^2  Normalize Filters "N#"  |  | A.050.06.105 |  | IC die (not packaged) Logic N20 per cm2
Reference flow | A.050.06.105.251021 IC die (not packaged) Logic N20 per cm2 p 1 End-of-life type:not defined Electronics\ICs |  |  | A.050.06.105 |  | IC die (not packaged) Logic N20 per cm2
Scope2 Electricity | B.040.01.101.251007 Electricity General Industry kWh 1.43 Comment. """electric energy consumption"" (from software tool)" |  |  | A.050.06.105 |  | IC die (not packaged) Logic N20 per cm2
|  |  |  | A.050.06.105 |  | IC die (not packaged) Logic N20 per cm2
......... |  |  |  | A.050.06.105 |  | IC die (not packaged) Logic N20 per cm2
Process name | A.050.06.106.251021 IC die (not packaged) Logic N14 per cm2 |  | A.050.06.106 | A.050.06.106 | IC die (not packaged) Logic N14 per cm2 | IC die (not packaged) Logic N14 per cm2
Date | 45951 |  |  | A.050.06.106 |  | IC die (not packaged) Logic N14 per cm2
Record | Delft University of Technology |  |  | A.050.06.106 |  | IC die (not packaged) Logic N14 per cm2
Generator | Daniël Kakisina |  |  | A.050.06.106 |  | IC die (not packaged) Logic N14 per cm2
Comment |  | imec.netzero of the Sustainable Semiconductor Technologies and Systems (SSTS) program, https://netzero.imec-int.com/calculation results from the abovementioned softwareasuumptions: 95% yield, industrial average electricity mix, sg silicon is 2.33 g/cm3, thickness wafer 0.775 mm, 10 mm x 10 mm, no abatementinput calculation:Die Setup Location Industry Average Die X size (mm) 10 Die Y size (mm) 10 Die yield model Fixed Fixed yield (%) 95 Abatement model No abatement Impact Analysis Parameters By geographical location  Die Plotting Plot type Horizontal Bar Base Axis Technology Group by None Plot Category Climate Change Secondary enery demandPlotted Values Scope 1 - Direct Emissions Full Electric Energy ConsumptionBase Unit kgCO2eq Functional Unit cm^2  Normalize Filters "N#"  |  | A.050.06.106 |  | IC die (not packaged) Logic N14 per cm2
Reference flow | A.050.06.106.251021 IC die (not packaged) Logic N14 per cm2 p 1 End-of-life type:not defined Electronics\ICs |  |  | A.050.06.106 |  | IC die (not packaged) Logic N14 per cm2
Scope2 Electricity | B.040.01.101.251007 Electricity General Industry kWh 1.52 Comment. """electric energy consumption"" (from software tool)" |  |  | A.050.06.106 |  | IC die (not packaged) Logic N14 per cm2
|  |  |  | A.050.06.106 |  | IC die (not packaged) Logic N14 per cm2
......... |  |  |  | A.050.06.106 |  | IC die (not packaged) Logic N14 per cm2
Process name | A.050.06.107.251021 IC die (not packaged) Logic N10 per cm2 |  | A.050.06.107 | A.050.06.107 | IC die (not packaged) Logic N10 per cm2 | IC die (not packaged) Logic N10 per cm2
Date | 45951 |  |  | A.050.06.107 |  | IC die (not packaged) Logic N10 per cm2
Record | Delft University of Technology |  |  | A.050.06.107 |  | IC die (not packaged) Logic N10 per cm2
Generator | Daniël Kakisina |  |  | A.050.06.107 |  | IC die (not packaged) Logic N10 per cm2
Comment |  | imec.netzero of the Sustainable Semiconductor Technologies and Systems (SSTS) program, https://netzero.imec-int.com/calculation results from the abovementioned softwareasuumptions: 95% yield, industrial average electricity mix, sg silicon is 2.33 g/cm3, thickness wafer 0.775 mm, 10 mm x 10 mm, no abatementinput calculation:Die Setup Location Industry Average Die X size (mm) 10 Die Y size (mm) 10 Die yield model Fixed Fixed yield (%) 95 Abatement model No abatement Impact Analysis Parameters By geographical location  Die Plotting Plot type Horizontal Bar Base Axis Technology Group by None Plot Category Climate Change Secondary enery demandPlotted Values Scope 1 - Direct Emissions Full Electric Energy ConsumptionBase Unit kgCO2eq Functional Unit cm^2  Normalize Filters "N#"  |  | A.050.06.107 |  | IC die (not packaged) Logic N10 per cm2
Reference flow | A.050.06.107.251021 IC die (not packaged) Logic N10 per cm2 p 1 End-of-life type:not defined Electronics\ICs |  |  | A.050.06.107 |  | IC die (not packaged) Logic N10 per cm2
Scope2 Electricity | B.040.01.101.251007 Electricity General Industry kWh 1.7 Comment. """electric energy consumption"" (from software tool)" |  |  | A.050.06.107 |  | IC die (not packaged) Logic N10 per cm2
|  |  |  | A.050.06.107 |  | IC die (not packaged) Logic N10 per cm2
......... |  |  |  | A.050.06.107 |  | IC die (not packaged) Logic N10 per cm2
Process name | A.050.06.108.251021 IC die (not packaged) Logic N7 per cm2 |  | A.050.06.108 | A.050.06.108 | IC die (not packaged) Logic N7 per cm2 | IC die (not packaged) Logic N7 per cm2
Date | 45951 |  |  | A.050.06.108 |  | IC die (not packaged) Logic N7 per cm2
Record | Delft University of Technology |  |  | A.050.06.108 |  | IC die (not packaged) Logic N7 per cm2
Generator | Daniël Kakisina |  |  | A.050.06.108 |  | IC die (not packaged) Logic N7 per cm2
Comment |  | imec.netzero of the Sustainable Semiconductor Technologies and Systems (SSTS) program, https://netzero.imec-int.com/calculation results from the abovementioned softwareasuumptions: 95% yield, industrial average electricity mix, sg silicon is 2.33 g/cm3, thickness wafer 0.775 mm, 10 mm x 10 mm, no abatementinput calculation:Die Setup Location Industry Average Die X size (mm) 10 Die Y size (mm) 10 Die yield model Fixed Fixed yield (%) 95 Abatement model No abatement Impact Analysis Parameters By geographical location  Die Plotting Plot type Horizontal Bar Base Axis Technology Group by None Plot Category Climate Change Secondary enery demandPlotted Values Scope 1 - Direct Emissions Full Electric Energy ConsumptionBase Unit kgCO2eq Functional Unit cm^2  Normalize Filters "N#"  |  | A.050.06.108 |  | IC die (not packaged) Logic N7 per cm2
Reference flow | A.050.06.108.251021 IC die (not packaged) Logic N7 per cm2 p 1 End-of-life type:not defined Electronics\ICs |  |  | A.050.06.108 |  | IC die (not packaged) Logic N7 per cm2
Scope2 Electricity | B.040.01.101.251007 Electricity General Industry kWh 2.21 Comment. """electric energy consumption"" (from software tool)" |  |  | A.050.06.108 |  | IC die (not packaged) Logic N7 per cm2
|  |  |  | A.050.06.108 |  | IC die (not packaged) Logic N7 per cm2
......... |  |  |  | A.050.06.108 |  | IC die (not packaged) Logic N7 per cm2
Process name | A.050.06.109.251021 IC die (not packaged) Logic N7_EUV per cm2 |  | A.050.06.109 | A.050.06.109 | IC die (not packaged) Logic N7_EUV per cm2 | IC die (not packaged) Logic N7_EUV per cm2
Date | 45951 |  |  | A.050.06.109 |  | IC die (not packaged) Logic N7_EUV per cm2
Record | Delft University of Technology |  |  | A.050.06.109 |  | IC die (not packaged) Logic N7_EUV per cm2
Generator | Daniël Kakisina |  |  | A.050.06.109 |  | IC die (not packaged) Logic N7_EUV per cm2
Comment |  | imec.netzero of the Sustainable Semiconductor Technologies and Systems (SSTS) program, https://netzero.imec-int.com/calculation results from the abovementioned softwareasuumptions: 95% yield, industrial average electricity mix, sg silicon is 2.33 g/cm3, thickness wafer 0.775 mm, 10 mm x 10 mm, no abatementinput calculation:Die Setup Location Industry Average Die X size (mm) 10 Die Y size (mm) 10 Die yield model Fixed Fixed yield (%) 95 Abatement model No abatement Impact Analysis Parameters By geographical location  Die Plotting Plot type Horizontal Bar Base Axis Technology Group by None Plot Category Climate Change Secondary enery demandPlotted Values Scope 1 - Direct Emissions Full Electric Energy ConsumptionBase Unit kgCO2eq Functional Unit cm^2  Normalize Filters "N#"  |  | A.050.06.109 |  | IC die (not packaged) Logic N7_EUV per cm2
Reference flow | A.050.06.109.251021 IC die (not packaged) Logic N7_EUV per cm2 p 1 End-of-life type:not defined Electronics\ICs |  |  | A.050.06.109 |  | IC die (not packaged) Logic N7_EUV per cm2
Scope2 Electricity | B.040.01.101.251007 Electricity General Industry kWh 2.09 Comment. """electric energy consumption"" (from software tool)" |  |  | A.050.06.109 |  | IC die (not packaged) Logic N7_EUV per cm2
|  |  |  | A.050.06.109 |  | IC die (not packaged) Logic N7_EUV per cm2
......... |  |  |  | A.050.06.109 |  | IC die (not packaged) Logic N7_EUV per cm2
Process name | A.050.06.110.251021 IC die (not packaged) Logic N5 per cm2 |  | A.050.06.110 | A.050.06.110 | IC die (not packaged) Logic N5 per cm2 | IC die (not packaged) Logic N5 per cm2
Date | 45951 |  |  | A.050.06.110 |  | IC die (not packaged) Logic N5 per cm2
Record | Delft University of Technology |  |  | A.050.06.110 |  | IC die (not packaged) Logic N5 per cm2
Generator | Daniël Kakisina |  |  | A.050.06.110 |  | IC die (not packaged) Logic N5 per cm2
Comment |  | imec.netzero of the Sustainable Semiconductor Technologies and Systems (SSTS) program, https://netzero.imec-int.com/calculation results from the abovementioned softwareasuumptions: 95% yield, industrial average electricity mix, sg silicon is 2.33 g/cm3, thickness wafer 0.775 mm, 10 mm x 10 mm, no abatementinput calculation:Die Setup Location Industry Average Die X size (mm) 10 Die Y size (mm) 10 Die yield model Fixed Fixed yield (%) 95 Abatement model No abatement Impact Analysis Parameters By geographical location  Die Plotting Plot type Horizontal Bar Base Axis Technology Group by None Plot Category Climate Change Secondary enery demandPlotted Values Scope 1 - Direct Emissions Full Electric Energy ConsumptionBase Unit kgCO2eq Functional Unit cm^2  Normalize Filters "N#"  |  | A.050.06.110 |  | IC die (not packaged) Logic N5 per cm2
Reference flow | A.050.06.110.251021 IC die (not packaged) Logic N5 per cm2 p 1 End-of-life type:not defined Electronics\ICs |  |  | A.050.06.110 |  | IC die (not packaged) Logic N5 per cm2
Scope2 Electricity | B.040.01.101.251007 Electricity General Industry kWh 2.42 Comment. """electric energy consumption"" (from software tool)" |  |  | A.050.06.110 |  | IC die (not packaged) Logic N5 per cm2
|  |  |  | A.050.06.110 |  | IC die (not packaged) Logic N5 per cm2
......... |  |  |  | A.050.06.110 |  | IC die (not packaged) Logic N5 per cm2
Process name | A.050.06.111.251021 IC die (not packaged) Logic N3 per cm2 |  | A.050.06.111 | A.050.06.111 | IC die (not packaged) Logic N3 per cm2 | IC die (not packaged) Logic N3 per cm2
Date | 45951 |  |  | A.050.06.111 |  | IC die (not packaged) Logic N3 per cm2
Record | Delft University of Technology |  |  | A.050.06.111 |  | IC die (not packaged) Logic N3 per cm2
Generator | Daniël Kakisina |  |  | A.050.06.111 |  | IC die (not packaged) Logic N3 per cm2
Comment |  | imec.netzero of the Sustainable Semiconductor Technologies and Systems (SSTS) program, https://netzero.imec-int.com/calculation results from the abovementioned softwareasuumptions: 95% yield, industrial average electricity mix, sg silicon is 2.33 g/cm3, thickness wafer 0.775 mm, 10 mm x 10 mm, no abatementinput calculation:Die Setup Location Industry Average Die X size (mm) 10 Die Y size (mm) 10 Die yield model Fixed Fixed yield (%) 95 Abatement model No abatement Impact Analysis Parameters By geographical location  Die Plotting Plot type Horizontal Bar Base Axis Technology Group by None Plot Category Climate Change Secondary enery demandPlotted Values Scope 1 - Direct Emissions Full Electric Energy ConsumptionBase Unit kgCO2eq Functional Unit cm^2  Normalize Filters "N#"  |  | A.050.06.111 |  | IC die (not packaged) Logic N3 per cm2
Reference flow | A.050.06.111.251021 IC die (not packaged) Logic N3 per cm2 p 1 End-of-life type:not defined Electronics\ICs |  |  | A.050.06.111 |  | IC die (not packaged) Logic N3 per cm2
Scope2 Electricity | B.040.01.101.251007 Electricity General Industry kWh 2.78 Comment. """electric energy consumption"" (from software tool)" |  |  | A.050.06.111 |  | IC die (not packaged) Logic N3 per cm2
|  |  |  | A.050.06.111 |  | IC die (not packaged) Logic N3 per cm2
......... |  |  |  | A.050.06.111 |  | IC die (not packaged) Logic N3 per cm2
Process name | A.050.06.112.251021 IC die (not packaged) Logic N2 per cm2 |  | A.050.06.112 | A.050.06.112 | IC die (not packaged) Logic N2 per cm2 | IC die (not packaged) Logic N2 per cm2
Date | 45951 |  |  | A.050.06.112 |  | IC die (not packaged) Logic N2 per cm2
Record | Delft University of Technology |  |  | A.050.06.112 |  | IC die (not packaged) Logic N2 per cm2
Generator | Daniël Kakisina |  |  | A.050.06.112 |  | IC die (not packaged) Logic N2 per cm2
Comment |  | imec.netzero of the Sustainable Semiconductor Technologies and Systems (SSTS) program, https://netzero.imec-int.com/calculation results from the abovementioned softwareasuumptions: 95% yield, industrial average electricity mix, sg silicon is 2.33 g/cm3, thickness wafer 0.775 mm, 10 mm x 10 mm, no abatementinput calculation:Die Setup Location Industry Average Die X size (mm) 10 Die Y size (mm) 10 Die yield model Fixed Fixed yield (%) 95 Abatement model No abatement Impact Analysis Parameters By geographical location  Die Plotting Plot type Horizontal Bar Base Axis Technology Group by None Plot Category Climate Change Secondary enery demandPlotted Values Scope 1 - Direct Emissions Full Electric Energy ConsumptionBase Unit kgCO2eq Functional Unit cm^2  Normalize Filters "N#"  |  | A.050.06.112 |  | IC die (not packaged) Logic N2 per cm2
Reference flow | A.050.06.112.251021 IC die (not packaged) Logic N2 per cm2 p 1 End-of-life type:not defined Electronics\ICs |  |  | A.050.06.112 |  | IC die (not packaged) Logic N2 per cm2
Scope2 Electricity | B.040.01.101.251007 Electricity General Industry kWh 3.16 Comment. """electric energy consumption"" (from software tool)" |  |  | A.050.06.112 |  | IC die (not packaged) Logic N2 per cm2
|  |  |  | A.050.06.112 |  | IC die (not packaged) Logic N2 per cm2
......... |  |  |  | A.050.06.112 |  | IC die (not packaged) Logic N2 per cm2
Process name | A.050.06.113.251021 IC die (not packaged) N2_BSP per cm2 |  | A.050.06.113 | A.050.06.113 | IC die (not packaged) N2_BSP per cm2 | IC die (not packaged) N2_BSP per cm2
Date | 45951 |  |  | A.050.06.113 |  | IC die (not packaged) N2_BSP per cm2
Record | Delft University of Technology |  |  | A.050.06.113 |  | IC die (not packaged) N2_BSP per cm2
Generator | Daniël Kakisina |  |  | A.050.06.113 |  | IC die (not packaged) N2_BSP per cm2
Comment |  | imec.netzero of the Sustainable Semiconductor Technologies and Systems (SSTS) program, https://netzero.imec-int.com/calculation results from the abovementioned softwareasuumptions: 95% yield, industrial average electricity mix, sg silicon is 2.33 g/cm3, thickness wafer 0.775 mm, 10 mm x 10 mm, no abatementinput calculation:Die Setup Location Industry Average Die X size (mm) 10 Die Y size (mm) 10 Die yield model Fixed Fixed yield (%) 95 Abatement model No abatement Impact Analysis Parameters By geographical location  Die Plotting Plot type Horizontal Bar Base Axis Technology Group by None Plot Category Climate Change Secondary enery demandPlotted Values Scope 1 - Direct Emissions Full Electric Energy ConsumptionBase Unit kgCO2eq Functional Unit cm^2  Normalize Filters "N#"  |  | A.050.06.113 |  | IC die (not packaged) N2_BSP per cm2
Reference flow | A.050.06.113.251021 IC die (not packaged) N2_BSP per cm2 p 1 End-of-life type:not defined Electronics\ICs |  |  | A.050.06.113 |  | IC die (not packaged) N2_BSP per cm2
Scope2 Electricity | B.040.01.101.251007 Electricity General Industry kWh 3.25 Comment. """electric energy consumption"" (from software tool)" |  |  | A.050.06.113 |  | IC die (not packaged) N2_BSP per cm2
|  |  |  | A.050.06.113 |  | IC die (not packaged) N2_BSP per cm2
......... |  |  |  | A.050.06.113 |  | IC die (not packaged) N2_BSP per cm2
Process name | A.050.06.201.251021 IC die (not packaged) N40 HPC per cm2 |  | A.050.06.201 | A.050.06.201 | IC die (not packaged) N40 HPC per cm2 | IC die (not packaged) N40 HPC per cm2
Date | 45951 |  |  | A.050.06.201 |  | IC die (not packaged) N40 HPC per cm2
Record | Delft University of Technology |  |  | A.050.06.201 |  | IC die (not packaged) N40 HPC per cm2
Generator | Daniël Kakisina |  |  | A.050.06.201 |  | IC die (not packaged) N40 HPC per cm2
Comment |  | imec.netzero of the Sustainable Semiconductor Technologies and Systems (SSTS) program, https://netzero.imec-int.com/calculation results from the abovementioned softwareasuumptions: 95% yield, industrial average electricity mix, sg silicon is 2.33 g/cm3, thickness wafer 0.775 mm, 10 mm x 10 mm, no abatementinput calculation:Die Setup Location Industry Average Die X size (mm) 10 Die Y size (mm) 10 Die yield model Fixed Fixed yield (%) 95 Abatement model No abatement Impact Analysis Parameters By geographical location  Die Plotting Plot type Horizontal Bar Base Axis Technology Group by None Plot Category Climate Change Secondary enery demandPlotted Values Scope 1 - Direct Emissions Full Electric Energy ConsumptionBase Unit kgCO2eq Functional Unit cm^2  Normalize Filters "N#"  |  | A.050.06.201 |  | IC die (not packaged) N40 HPC per cm2
Reference flow | A.050.06.201.251021 IC die (not packaged) N40 HPC per cm2 p 1 End-of-life type:not defined Electronics\ICs |  |  | A.050.06.201 |  | IC die (not packaged) N40 HPC per cm2
Scope2 Electricity | B.040.01.101.251007 Electricity General Industry kWh 1.4 Comment. """electric energy consumption"" (from software tool)" |  |  | A.050.06.201 |  | IC die (not packaged) N40 HPC per cm2
|  |  |  | A.050.06.201 |  | IC die (not packaged) N40 HPC per cm2
......... |  |  |  | A.050.06.201 |  | IC die (not packaged) N40 HPC per cm2
Process name | A.050.06.202.251021 IC die (not packaged) N28 HPC per cm2 |  | A.050.06.202 | A.050.06.202 | IC die (not packaged) N28 HPC per cm2 | IC die (not packaged) N28 HPC per cm2
Date | 45951 |  |  | A.050.06.202 |  | IC die (not packaged) N28 HPC per cm2
Record | Delft University of Technology |  |  | A.050.06.202 |  | IC die (not packaged) N28 HPC per cm2
Generator | Daniël Kakisina |  |  | A.050.06.202 |  | IC die (not packaged) N28 HPC per cm2
Comment |  | imec.netzero of the Sustainable Semiconductor Technologies and Systems (SSTS) program, https://netzero.imec-int.com/calculation results from the abovementioned softwareasuumptions: 95% yield, industrial average electricity mix, sg silicon is 2.33 g/cm3, thickness wafer 0.775 mm, 10 mm x 10 mm, no abatementinput calculation:Die Setup Location Industry Average Die X size (mm) 10 Die Y size (mm) 10 Die yield model Fixed Fixed yield (%) 95 Abatement model No abatement Impact Analysis Parameters By geographical location  Die Plotting Plot type Horizontal Bar Base Axis Technology Group by None Plot Category Climate Change Secondary enery demandPlotted Values Scope 1 - Direct Emissions Full Electric Energy ConsumptionBase Unit kgCO2eq Functional Unit cm^2  Normalize Filters "N#"  |  | A.050.06.202 |  | IC die (not packaged) N28 HPC per cm2
Reference flow | A.050.06.202.251021 IC die (not packaged) N28 HPC per cm2 p 1 End-of-life type:not defined Electronics\ICs |  |  | A.050.06.202 |  | IC die (not packaged) N28 HPC per cm2
Scope2 Electricity | B.040.01.101.251007 Electricity General Industry kWh 1.68 Comment. """electric energy consumption"" (from software tool)" |  |  | A.050.06.202 |  | IC die (not packaged) N28 HPC per cm2
|  |  |  | A.050.06.202 |  | IC die (not packaged) N28 HPC per cm2
......... |  |  |  | A.050.06.202 |  | IC die (not packaged) N28 HPC per cm2
Process name | A.050.06.203.251021 IC die (not packaged) N20 HPC per cm2 |  | A.050.06.203 | A.050.06.203 | IC die (not packaged) N20 HPC per cm2 | IC die (not packaged) N20 HPC per cm2
Date | 45951 |  |  | A.050.06.203 |  | IC die (not packaged) N20 HPC per cm2
Record | Delft University of Technology |  |  | A.050.06.203 |  | IC die (not packaged) N20 HPC per cm2
Generator | Daniël Kakisina |  |  | A.050.06.203 |  | IC die (not packaged) N20 HPC per cm2
Comment |  | imec.netzero of the Sustainable Semiconductor Technologies and Systems (SSTS) program, https://netzero.imec-int.com/calculation results from the abovementioned softwareasuumptions: 95% yield, industrial average electricity mix, sg silicon is 2.33 g/cm3, thickness wafer 0.775 mm, 10 mm x 10 mm, no abatementinput calculation:Die Setup Location Industry Average Die X size (mm) 10 Die Y size (mm) 10 Die yield model Fixed Fixed yield (%) 95 Abatement model No abatement Impact Analysis Parameters By geographical location  Die Plotting Plot type Horizontal Bar Base Axis Technology Group by None Plot Category Climate Change Secondary enery demandPlotted Values Scope 1 - Direct Emissions Full Electric Energy ConsumptionBase Unit kgCO2eq Functional Unit cm^2  Normalize Filters "N#"  |  | A.050.06.203 |  | IC die (not packaged) N20 HPC per cm2
Reference flow | A.050.06.203.251021 IC die (not packaged) N20 HPC per cm2 p 1 End-of-life type:not defined Electronics\ICs |  |  | A.050.06.203 |  | IC die (not packaged) N20 HPC per cm2
Scope2 Electricity | B.040.01.101.251007 Electricity General Industry kWh 1.69 Comment. """electric energy consumption"" (from software tool)" |  |  | A.050.06.203 |  | IC die (not packaged) N20 HPC per cm2
|  |  |  | A.050.06.203 |  | IC die (not packaged) N20 HPC per cm2
......... |  |  |  | A.050.06.203 |  | IC die (not packaged) N20 HPC per cm2
Process name | A.050.06.204.251021 IC die (not packaged) N14 HPC per cm2 |  | A.050.06.204 | A.050.06.204 | IC die (not packaged) N14 HPC per cm2 | IC die (not packaged) N14 HPC per cm2
Date | 45951 |  |  | A.050.06.204 |  | IC die (not packaged) N14 HPC per cm2
Record | Delft University of Technology |  |  | A.050.06.204 |  | IC die (not packaged) N14 HPC per cm2
Generator | Daniël Kakisina |  |  | A.050.06.204 |  | IC die (not packaged) N14 HPC per cm2
Comment |  | imec.netzero of the Sustainable Semiconductor Technologies and Systems (SSTS) program, https://netzero.imec-int.com/calculation results from the abovementioned softwareasuumptions: 95% yield, industrial average electricity mix, sg silicon is 2.33 g/cm3, thickness wafer 0.775 mm, 10 mm x 10 mm, no abatementinput calculation:Die Setup Location Industry Average Die X size (mm) 10 Die Y size (mm) 10 Die yield model Fixed Fixed yield (%) 95 Abatement model No abatement Impact Analysis Parameters By geographical location  Die Plotting Plot type Horizontal Bar Base Axis Technology Group by None Plot Category Climate Change Secondary enery demandPlotted Values Scope 1 - Direct Emissions Full Electric Energy ConsumptionBase Unit kgCO2eq Functional Unit cm^2  Normalize Filters "N#"  |  | A.050.06.204 |  | IC die (not packaged) N14 HPC per cm2
Reference flow | A.050.06.204.251021 IC die (not packaged) N14 HPC per cm2 p 1 End-of-life type:not defined Electronics\ICs |  |  | A.050.06.204 |  | IC die (not packaged) N14 HPC per cm2
Scope2 Electricity | B.040.01.101.251007 Electricity General Industry kWh 1.77 Comment. """electric energy consumption"" (from software tool)" |  |  | A.050.06.204 |  | IC die (not packaged) N14 HPC per cm2
|  |  |  | A.050.06.204 |  | IC die (not packaged) N14 HPC per cm2
......... |  |  |  | A.050.06.204 |  | IC die (not packaged) N14 HPC per cm2
Process name | A.050.06.205.251021 IC die (not packaged) N10 HPC per cm2 |  | A.050.06.205 | A.050.06.205 | IC die (not packaged) N10 HPC per cm2 | IC die (not packaged) N10 HPC per cm2
Date | 45951 |  |  | A.050.06.205 |  | IC die (not packaged) N10 HPC per cm2
Record | Delft University of Technology |  |  | A.050.06.205 |  | IC die (not packaged) N10 HPC per cm2
Generator | Daniël Kakisina |  |  | A.050.06.205 |  | IC die (not packaged) N10 HPC per cm2
Comment |  | imec.netzero of the Sustainable Semiconductor Technologies and Systems (SSTS) program, https://netzero.imec-int.com/calculation results from the abovementioned softwareasuumptions: 95% yield, industrial average electricity mix, sg silicon is 2.33 g/cm3, thickness wafer 0.775 mm, 10 mm x 10 mm, no abatementinput calculation:Die Setup Location Industry Average Die X size (mm) 10 Die Y size (mm) 10 Die yield model Fixed Fixed yield (%) 95 Abatement model No abatement Impact Analysis Parameters By geographical location  Die Plotting Plot type Horizontal Bar Base Axis Technology Group by None Plot Category Climate Change Secondary enery demandPlotted Values Scope 1 - Direct Emissions Full Electric Energy ConsumptionBase Unit kgCO2eq Functional Unit cm^2  Normalize Filters "N#"  |  | A.050.06.205 |  | IC die (not packaged) N10 HPC per cm2
Reference flow | A.050.06.205.251021 IC die (not packaged) N10 HPC per cm2 p 1 End-of-life type:not defined Electronics\ICs |  |  | A.050.06.205 |  | IC die (not packaged) N10 HPC per cm2
Scope2 Electricity | B.040.01.101.251007 Electricity General Industry kWh 1.95 Comment. """electric energy consumption"" (from software tool)" |  |  | A.050.06.205 |  | IC die (not packaged) N10 HPC per cm2
|  |  |  | A.050.06.205 |  | IC die (not packaged) N10 HPC per cm2
......... |  |  |  | A.050.06.205 |  | IC die (not packaged) N10 HPC per cm2
Process name | A.050.06.206.251021 IC die (not packaged) N7 HPC per cm2 |  | A.050.06.206 | A.050.06.206 | IC die (not packaged) N7 HPC per cm2 | IC die (not packaged) N7 HPC per cm2
Date | 45951 |  |  | A.050.06.206 |  | IC die (not packaged) N7 HPC per cm2
Record | Delft University of Technology |  |  | A.050.06.206 |  | IC die (not packaged) N7 HPC per cm2
Generator | Daniël Kakisina |  |  | A.050.06.206 |  | IC die (not packaged) N7 HPC per cm2
Comment |  | imec.netzero of the Sustainable Semiconductor Technologies and Systems (SSTS) program, https://netzero.imec-int.com/calculation results from the abovementioned softwareasuumptions: 95% yield, industrial average electricity mix, sg silicon is 2.33 g/cm3, thickness wafer 0.775 mm, 10 mm x 10 mm, no abatementinput calculation:Die Setup Location Industry Average Die X size (mm) 10 Die Y size (mm) 10 Die yield model Fixed Fixed yield (%) 95 Abatement model No abatement Impact Analysis Parameters By geographical location  Die Plotting Plot type Horizontal Bar Base Axis Technology Group by None Plot Category Climate Change Secondary enery demandPlotted Values Scope 1 - Direct Emissions Full Electric Energy ConsumptionBase Unit kgCO2eq Functional Unit cm^2  Normalize Filters "N#"  |  | A.050.06.206 |  | IC die (not packaged) N7 HPC per cm2
Reference flow | A.050.06.206.251021 IC die (not packaged) N7 HPC per cm2 p 1 End-of-life type:not defined Electronics\ICs |  |  | A.050.06.206 |  | IC die (not packaged) N7 HPC per cm2
Scope2 Electricity | B.040.01.101.251007 Electricity General Industry kWh 2.46 Comment. """electric energy consumption"" (from software tool)" |  |  | A.050.06.206 |  | IC die (not packaged) N7 HPC per cm2
|  |  |  | A.050.06.206 |  | IC die (not packaged) N7 HPC per cm2
......... |  |  |  | A.050.06.206 |  | IC die (not packaged) N7 HPC per cm2
Process name | A.050.06.207.251021 IC die (not packaged) N7_EUV HPC per cm2 |  | A.050.06.207 | A.050.06.207 | IC die (not packaged) N7_EUV HPC per cm2 | IC die (not packaged) N7_EUV HPC per cm2
Date | 45951 |  |  | A.050.06.207 |  | IC die (not packaged) N7_EUV HPC per cm2
Record | Delft University of Technology |  |  | A.050.06.207 |  | IC die (not packaged) N7_EUV HPC per cm2
Generator | Daniël Kakisina |  |  | A.050.06.207 |  | IC die (not packaged) N7_EUV HPC per cm2
Comment |  | imec.netzero of the Sustainable Semiconductor Technologies and Systems (SSTS) program, https://netzero.imec-int.com/calculation results from the abovementioned softwareasuumptions: 95% yield, industrial average electricity mix, sg silicon is 2.33 g/cm3, thickness wafer 0.775 mm, 10 mm x 10 mm, no abatementinput calculation:Die Setup Location Industry Average Die X size (mm) 10 Die Y size (mm) 10 Die yield model Fixed Fixed yield (%) 95 Abatement model No abatement Impact Analysis Parameters By geographical location  Die Plotting Plot type Horizontal Bar Base Axis Technology Group by None Plot Category Climate Change Secondary enery demandPlotted Values Scope 1 - Direct Emissions Full Electric Energy ConsumptionBase Unit kgCO2eq Functional Unit cm^2  Normalize Filters "N#"  |  | A.050.06.207 |  | IC die (not packaged) N7_EUV HPC per cm2
Reference flow | A.050.06.207.251021 IC die (not packaged) N7_EUV HPC per cm2 p 1 End-of-life type:not defined Electronics\ICs |  |  | A.050.06.207 |  | IC die (not packaged) N7_EUV HPC per cm2
Scope2 Electricity | B.040.01.101.251007 Electricity General Industry kWh 2.34 Comment. """electric energy consumption"" (from software tool)" |  |  | A.050.06.207 |  | IC die (not packaged) N7_EUV HPC per cm2
|  |  |  | A.050.06.207 |  | IC die (not packaged) N7_EUV HPC per cm2
......... |  |  |  | A.050.06.207 |  | IC die (not packaged) N7_EUV HPC per cm2
Process name | A.050.06.208.251021 IC die (not packaged) N5 HPC per cm2 |  | A.050.06.208 | A.050.06.208 | IC die (not packaged) N5 HPC per cm2 | IC die (not packaged) N5 HPC per cm2
Date | 45951 |  |  | A.050.06.208 |  | IC die (not packaged) N5 HPC per cm2
Record | Delft University of Technology |  |  | A.050.06.208 |  | IC die (not packaged) N5 HPC per cm2
Generator | Daniël Kakisina |  |  | A.050.06.208 |  | IC die (not packaged) N5 HPC per cm2
Comment |  | imec.netzero of the Sustainable Semiconductor Technologies and Systems (SSTS) program, https://netzero.imec-int.com/calculation results from the abovementioned softwareasuumptions: 95% yield, industrial average electricity mix, sg silicon is 2.33 g/cm3, thickness wafer 0.775 mm, 10 mm x 10 mm, no abatementinput calculation:Die Setup Location Industry Average Die X size (mm) 10 Die Y size (mm) 10 Die yield model Fixed Fixed yield (%) 95 Abatement model No abatement Impact Analysis Parameters By geographical location  Die Plotting Plot type Horizontal Bar Base Axis Technology Group by None Plot Category Climate Change Secondary enery demandPlotted Values Scope 1 - Direct Emissions Full Electric Energy ConsumptionBase Unit kgCO2eq Functional Unit cm^2  Normalize Filters "N#"  |  | A.050.06.208 |  | IC die (not packaged) N5 HPC per cm2
Reference flow | A.050.06.208.251021 IC die (not packaged) N5 HPC per cm2 p 1 End-of-life type:not defined Electronics\ICs |  |  | A.050.06.208 |  | IC die (not packaged) N5 HPC per cm2
Scope2 Electricity | B.040.01.101.251007 Electricity General Industry kWh 2.67 Comment. """electric energy consumption"" (from software tool)" |  |  | A.050.06.208 |  | IC die (not packaged) N5 HPC per cm2
|  |  |  | A.050.06.208 |  | IC die (not packaged) N5 HPC per cm2
......... |  |  |  | A.050.06.208 |  | IC die (not packaged) N5 HPC per cm2
Process name | A.050.06.209.251021 IC die (not packaged) N3 HPC per cm2 |  | A.050.06.209 | A.050.06.209 | IC die (not packaged) N3 HPC per cm2 | IC die (not packaged) N3 HPC per cm2
Date | 45951 |  |  | A.050.06.209 |  | IC die (not packaged) N3 HPC per cm2
Record | Delft University of Technology |  |  | A.050.06.209 |  | IC die (not packaged) N3 HPC per cm2
Generator | Daniël Kakisina |  |  | A.050.06.209 |  | IC die (not packaged) N3 HPC per cm2
Comment |  | imec.netzero of the Sustainable Semiconductor Technologies and Systems (SSTS) program, https://netzero.imec-int.com/calculation results from the abovementioned softwareasuumptions: 95% yield, industrial average electricity mix, sg silicon is 2.33 g/cm3, thickness wafer 0.775 mm, 10 mm x 10 mm, no abatementinput calculation:Die Setup Location Industry Average Die X size (mm) 10 Die Y size (mm) 10 Die yield model Fixed Fixed yield (%) 95 Abatement model No abatement Impact Analysis Parameters By geographical location  Die Plotting Plot type Horizontal Bar Base Axis Technology Group by None Plot Category Climate Change Secondary enery demandPlotted Values Scope 1 - Direct Emissions Full Electric Energy ConsumptionBase Unit kgCO2eq Functional Unit cm^2  Normalize Filters "N#"  |  | A.050.06.209 |  | IC die (not packaged) N3 HPC per cm2
Reference flow | A.050.06.209.251021 IC die (not packaged) N3 HPC per cm2 p 1 End-of-life type:not defined Electronics\ICs |  |  | A.050.06.209 |  | IC die (not packaged) N3 HPC per cm2
Scope2 Electricity | B.040.01.101.251007 Electricity General Industry kWh 3.03 Comment. """electric energy consumption"" (from software tool)" |  |  | A.050.06.209 |  | IC die (not packaged) N3 HPC per cm2
|  |  |  | A.050.06.209 |  | IC die (not packaged) N3 HPC per cm2
......... |  |  |  | A.050.06.209 |  | IC die (not packaged) N3 HPC per cm2
Process name | A.050.06.210.251021 IC die (not packaged) N2 HPC per cm2 |  | A.050.06.210 | A.050.06.210 | IC die (not packaged) N2 HPC per cm2 | IC die (not packaged) N2 HPC per cm2
Date | 45951 |  |  | A.050.06.210 |  | IC die (not packaged) N2 HPC per cm2
Record | Delft University of Technology |  |  | A.050.06.210 |  | IC die (not packaged) N2 HPC per cm2
Generator | Daniël Kakisina |  |  | A.050.06.210 |  | IC die (not packaged) N2 HPC per cm2
Comment |  | imec.netzero of the Sustainable Semiconductor Technologies and Systems (SSTS) program, https://netzero.imec-int.com/calculation results from the abovementioned softwareasuumptions: 95% yield, industrial average electricity mix, sg silicon is 2.33 g/cm3, thickness wafer 0.775 mm, 10 mm x 10 mm, no abatementinput calculation:Die Setup Location Industry Average Die X size (mm) 10 Die Y size (mm) 10 Die yield model Fixed Fixed yield (%) 95 Abatement model No abatement Impact Analysis Parameters By geographical location  Die Plotting Plot type Horizontal Bar Base Axis Technology Group by None Plot Category Climate Change Secondary enery demandPlotted Values Scope 1 - Direct Emissions Full Electric Energy ConsumptionBase Unit kgCO2eq Functional Unit cm^2  Normalize Filters "N#"  |  | A.050.06.210 |  | IC die (not packaged) N2 HPC per cm2
Reference flow | A.050.06.210.251021 IC die (not packaged) N2 HPC per cm2 p 1 End-of-life type:not defined Electronics\ICs |  |  | A.050.06.210 |  | IC die (not packaged) N2 HPC per cm2
Scope2 Electricity | B.040.01.101.251007 Electricity General Industry kWh 3.4 Comment. """electric energy consumption"" (from software tool)" |  |  | A.050.06.210 |  | IC die (not packaged) N2 HPC per cm2
|  |  |  | A.050.06.210 |  | IC die (not packaged) N2 HPC per cm2
......... |  |  |  | A.050.06.210 |  | IC die (not packaged) N2 HPC per cm2
Process name | A.050.06.211.251021 IC die (not packaged) N2_BSP HPC per cm2 |  | A.050.06.211 | A.050.06.211 | IC die (not packaged) N2_BSP HPC per cm2 | IC die (not packaged) N2_BSP HPC per cm2
Date | 45951 |  |  | A.050.06.211 |  | IC die (not packaged) N2_BSP HPC per cm2
Record | Delft University of Technology |  |  | A.050.06.211 |  | IC die (not packaged) N2_BSP HPC per cm2
Generator | Daniël Kakisina |  |  | A.050.06.211 |  | IC die (not packaged) N2_BSP HPC per cm2
Comment |  | imec.netzero of the Sustainable Semiconductor Technologies and Systems (SSTS) program, https://netzero.imec-int.com/calculation results from the abovementioned softwareasuumptions: 95% yield, industrial average electricity mix, sg silicon is 2.33 g/cm3, thickness wafer 0.775 mm, 10 mm x 10 mm, no abatementinput calculation:Die Setup Location Industry Average Die X size (mm) 10 Die Y size (mm) 10 Die yield model Fixed Fixed yield (%) 95 Abatement model No abatement Impact Analysis Parameters By geographical location  Die Plotting Plot type Horizontal Bar Base Axis Technology Group by None Plot Category Climate Change Secondary enery demandPlotted Values Scope 1 - Direct Emissions Full Electric Energy ConsumptionBase Unit kgCO2eq Functional Unit cm^2  Normalize Filters "N#"  |  | A.050.06.211 |  | IC die (not packaged) N2_BSP HPC per cm2
Reference flow | A.050.06.211.251021 IC die (not packaged) N2_BSP HPC per cm2 p 1 End-of-life type:not defined Electronics\ICs |  |  | A.050.06.211 |  | IC die (not packaged) N2_BSP HPC per cm2
Scope2 Electricity | B.040.01.101.251007 Electricity General Industry kWh 3.5 Comment. """electric energy consumption"" (from software tool)" |  |  | A.050.06.211 |  | IC die (not packaged) N2_BSP HPC per cm2
|  |  |  | A.050.06.211 |  | IC die (not packaged) N2_BSP HPC per cm2
......... |  |  |  | A.050.06.211 |  | IC die (not packaged) N2_BSP HPC per cm2
Process name | A.050.06.251.251021 IC die (not packaged) A5_HPC per cm2 |  | A.050.06.251 | A.050.06.251 | IC die (not packaged) A5_HPC per cm2 | IC die (not packaged) A5_HPC per cm2
Date | 45951 |  |  | A.050.06.251 |  | IC die (not packaged) A5_HPC per cm2
Record | Delft University of Technology |  |  | A.050.06.251 |  | IC die (not packaged) A5_HPC per cm2
Generator | Daniël Kakisina |  |  | A.050.06.251 |  | IC die (not packaged) A5_HPC per cm2
Comment |  | imec.netzero of the Sustainable Semiconductor Technologies and Systems (SSTS) program, https://netzero.imec-int.com/calculation results from the abovementioned softwareasuumptions: 95% yield, industrial average electricity mix, sg silicon is 2.33 g/cm3, thickness wafer 0.775 mm, 10 mm x 10 mm, no abatementinput calculation:Die Setup Location Industry Average Die X size (mm) 10 Die Y size (mm) 10 Die yield model Fixed Fixed yield (%) 95 Abatement model No abatement Impact Analysis Parameters By geographical location  Die Plotting Plot type Horizontal Bar Base Axis Technology Group by None Plot Category Climate Change Secondary enery demandPlotted Values Scope 1 - Direct Emissions Full Electric Energy ConsumptionBase Unit kgCO2eq Functional Unit cm^2  Normalize Filters "N#"  |  | A.050.06.251 |  | IC die (not packaged) A5_HPC per cm2
Reference flow | A.050.06.251.251021 IC die (not packaged) A5_HPC per cm2 p 1 End-of-life type:not defined Electronics\ICs |  |  | A.050.06.251 |  | IC die (not packaged) A5_HPC per cm2
Scope2 Electricity | B.040.01.101.251007 Electricity General Industry kWh 4.79 Comment. """electric energy consumption"" (from software tool)" |  |  | A.050.06.251 |  | IC die (not packaged) A5_HPC per cm2
|  |  |  | A.050.06.251 |  | IC die (not packaged) A5_HPC per cm2
......... |  |  |  | A.050.06.251 |  | IC die (not packaged) A5_HPC per cm2
Process name | A.050.06.252.251021 IC die (not packaged) A3_HPC per cm2 |  | A.050.06.252 | A.050.06.252 | IC die (not packaged) A3_HPC per cm2 | IC die (not packaged) A3_HPC per cm2
Date | 45951 |  |  | A.050.06.252 |  | IC die (not packaged) A3_HPC per cm2
Record | Delft University of Technology |  |  | A.050.06.252 |  | IC die (not packaged) A3_HPC per cm2
Generator | Daniël Kakisina |  |  | A.050.06.252 |  | IC die (not packaged) A3_HPC per cm2
Comment |  | imec.netzero of the Sustainable Semiconductor Technologies and Systems (SSTS) program, https://netzero.imec-int.com/calculation results from the abovementioned softwareasuumptions: 95% yield, industrial average electricity mix, sg silicon is 2.33 g/cm3, thickness wafer 0.775 mm, 10 mm x 10 mm, no abatementinput calculation:Die Setup Location Industry Average Die X size (mm) 10 Die Y size (mm) 10 Die yield model Fixed Fixed yield (%) 95 Abatement model No abatement Impact Analysis Parameters By geographical location  Die Plotting Plot type Horizontal Bar Base Axis Technology Group by None Plot Category Climate Change Secondary enery demandPlotted Values Scope 1 - Direct Emissions Full Electric Energy ConsumptionBase Unit kgCO2eq Functional Unit cm^2  Normalize Filters "N#"  |  | A.050.06.252 |  | IC die (not packaged) A3_HPC per cm2
Reference flow | A.050.06.252.251021 IC die (not packaged) A3_HPC per cm2 p 1 End-of-life type:not defined Electronics\ICs |  |  | A.050.06.252 |  | IC die (not packaged) A3_HPC per cm2
Scope2 Electricity | B.040.01.101.251007 Electricity General Industry kWh 5.14 Comment. """electric energy consumption"" (from software tool)" |  |  | A.050.06.252 |  | IC die (not packaged) A3_HPC per cm2
|  |  |  | A.050.06.252 |  | IC die (not packaged) A3_HPC per cm2
......... |  |  |  | A.050.06.252 |  | IC die (not packaged) A3_HPC per cm2
Process name | A.050.06.301.240701 PCB = Printed Circuit Board (empty) |  | A.050.06.301 | A.050.06.301 | PCB = Printed Circuit Board (empty) | PCB = Printed Circuit Board (empty)
Date | 45474 |  |  | A.050.06.301 |  | PCB = Printed Circuit Board (empty)
Record | Delft University of Technology |  |  | A.050.06.301 |  | PCB = Printed Circuit Board (empty)
Generator | joost vogtlander |  |  | A.050.06.301 |  | PCB = Printed Circuit Board (empty)
Comment |  | Ozkan E. Elginoz N. & Germirli Babuna F. Life cycle assessment of a printed circuit board manufacturing plant in Turkey. Environ Sci Pollut Res 25 26801–26808 (2018). https://doi.org/10.1007/s11356-017-0280-zTable 2 |  | A.050.06.301 |  | PCB = Printed Circuit Board (empty)
Reference flow | A.050.06.301.240701 PCB = Printed Circuit Board (empty) m2 1 End-of-life type:not defined Electronics\ICs |  |  | A.050.06.301 |  | PCB = Printed Circuit Board (empty)
Scope2 Electricity | B.040.01.101.251007 Electricity General Industry kWh 7.135 Comment. |  |  | A.050.06.301 |  | PCB = Printed Circuit Board (empty)
|  |  |  | A.050.06.301 |  | PCB = Printed Circuit Board (empty)
......... |  |  |  | A.050.06.301 |  | PCB = Printed Circuit Board (empty)
Process name | A.050.06.302.240701 PCB of laptop (including componenets - excluding ICs) |  | A.050.06.302 | A.050.06.302 | PCB of laptop (including componenets - excluding ICs) | PCB of laptop (including componenets - excluding ICs)
Date | 45474 |  |  | A.050.06.302 |  | PCB of laptop (including componenets - excluding ICs)
Record | Delft University of Technology |  |  | A.050.06.302 |  | PCB of laptop (including componenets - excluding ICs)
Generator | joost vogtlander |  |  | A.050.06.302 |  | PCB of laptop (including componenets - excluding ICs)
Comment |  | Empty board from Ozkan, E., Elginoz, N. & Germirli Babuna, F. Life cycle assessment of a printed circuit board manufacturing plant in Turkey. Environ Sci Pollut Res 25, 26801–26808 (2018). https://doi.org/10.1007/s11356-017-0280-zTable 2Metal quantities from: A preliminary categorization of end-of-life electrical and electronic equipmentas secondary metal resources, Masahiro Oguchi , Shinsuke Murakami , Hirofumi Sakanakura , Akiko Kida , Takashi Kameya, Waste Management xxx (2011) xxx–xxx". http://et4407.files.wordpress.com/2011/09/oguchi_waste-manage_2011.pdf |  | A.050.06.302 |  | PCB of laptop (including componenets - excluding ICs)
Reference flow | A.050.06.302.240701 PCB of laptop (including componenets - excluding ICs) kg 1 End-of-life type:not defined Electronics\ICs |  |  | A.050.06.302 |  | PCB of laptop (including componenets - excluding ICs)
|  |  |  | A.050.06.302 |  | PCB of laptop (including componenets - excluding ICs)
......... |  |  |  | A.050.06.302 |  | PCB of laptop (including componenets - excluding ICs)
Process name | A.050.06.303.240701 PCB of mobile phone (including componenets - excluding ICs) |  | A.050.06.303 | A.050.06.303 | PCB of mobile phone (including componenets - excluding ICs) | PCB of mobile phone (including componenets - excluding ICs)
Date | 45474 |  |  | A.050.06.303 |  | PCB of mobile phone (including componenets - excluding ICs)
Record | Delft University of Technology |  |  | A.050.06.303 |  | PCB of mobile phone (including componenets - excluding ICs)
Generator | joost vogtlander |  |  | A.050.06.303 |  | PCB of mobile phone (including componenets - excluding ICs)
Comment |  | Empty board from Ozkan, E., Elginoz, N. & Germirli Babuna, F. Life cycle assessment of a printed circuit board manufacturing plant in Turkey. Environ Sci Pollut Res 25, 26801–26808 (2018). https://doi.org/10.1007/s11356-017-0280-zTable 2Metal quantities from: A preliminary categorization of end-of-life electrical and electronic equipmentas secondary metal resources, Masahiro Oguchi , Shinsuke Murakami , Hirofumi Sakanakura , Akiko Kida , Takashi Kameya, Waste Management xxx (2011) xxx–xxx". http://et4407.files.wordpress.com/2011/09/oguchi_waste-manage_2011.pdf |  | A.050.06.303 |  | PCB of mobile phone (including componenets - excluding ICs)
Reference flow | A.050.06.303.240701 PCB of mobile phone (including componenets - excluding ICs) kg 1 End-of-life type:not defined Electronics\ICs |  |  | A.050.06.303 |  | PCB of mobile phone (including componenets - excluding ICs)
|  |  |  | A.050.06.303 |  | PCB of mobile phone (including componenets - excluding ICs)
......... |  |  |  | A.050.06.303 |  | PCB of mobile phone (including componenets - excluding ICs)
Process name | A.050.06.304.240701 PCB of refrigerator (including componenets - excluding ICs) |  | A.050.06.304 | A.050.06.304 | PCB of refrigerator (including componenets - excluding ICs) | PCB of refrigerator (including componenets - excluding ICs)
Date | 45474 |  |  | A.050.06.304 |  | PCB of refrigerator (including componenets - excluding ICs)
Record | Delft University of Technology |  |  | A.050.06.304 |  | PCB of refrigerator (including componenets - excluding ICs)
Generator | joost vogtlander |  |  | A.050.06.304 |  | PCB of refrigerator (including componenets - excluding ICs)
Comment |  | Empty board from Ozkan, E., Elginoz, N. & Germirli Babuna, F. Life cycle assessment of a printed circuit board manufacturing plant in Turkey. Environ Sci Pollut Res 25, 26801–26808 (2018). https://doi.org/10.1007/s11356-017-0280-zTable 2Metal quantities from: A preliminary categorization of end-of-life electrical and electronic equipmentas secondary metal resources, Masahiro Oguchi , Shinsuke Murakami , Hirofumi Sakanakura , Akiko Kida , Takashi Kameya, Waste Management xxx (2011) xxx–xxx". http://et4407.files.wordpress.com/2011/09/oguchi_waste-manage_2011.pdf |  | A.050.06.304 |  | PCB of refrigerator (including componenets - excluding ICs)
Reference flow | A.050.06.304.240701 PCB of refrigerator (including componenets - excluding ICs) kg 1 End-of-life type:not defined Electronics\ICs |  |  | A.050.06.304 |  | PCB of refrigerator (including componenets - excluding ICs)
|  |  |  | A.050.06.304 |  | PCB of refrigerator (including componenets - excluding ICs)
......... |  |  |  | A.050.06.304 |  | PCB of refrigerator (including componenets - excluding ICs)
Process name | A.050.06.305.240701 PCB of washing machine (including componenets - excluding IC |  | A.050.06.305 | A.050.06.305 | PCB of washing machine (including componenets - excluding IC | PCB of washing machine (including componenets - excluding IC
Date | 45474 |  |  | A.050.06.305 |  | PCB of washing machine (including componenets - excluding IC
Record | Delft University of Technology |  |  | A.050.06.305 |  | PCB of washing machine (including componenets - excluding IC
Generator | joost vogtlander |  |  | A.050.06.305 |  | PCB of washing machine (including componenets - excluding IC
Comment |  | Empty board from Ozkan, E., Elginoz, N. & Germirli Babuna, F. Life cycle assessment of a printed circuit board manufacturing plant in Turkey. Environ Sci Pollut Res 25, 26801–26808 (2018). https://doi.org/10.1007/s11356-017-0280-zTable 2Metal quantities from: A preliminary categorization of end-of-life electrical and electronic equipmentas secondary metal resources, Masahiro Oguchi , Shinsuke Murakami , Hirofumi Sakanakura , Akiko Kida , Takashi Kameya, Waste Management xxx (2011) xxx–xxx". http://et4407.files.wordpress.com/2011/09/oguchi_waste-manage_2011.pdf |  | A.050.06.305 |  | PCB of washing machine (including componenets - excluding IC
Reference flow | A.050.06.305.240701 PCB of washing machine (including componenets - excluding ICs) kg 1 End-of-life type:not defined Electronics\ICs |  |  | A.050.06.305 |  | PCB of washing machine (including componenets - excluding IC
|  |  |  | A.050.06.305 |  | PCB of washing machine (including componenets - excluding IC
......... |  |  |  | A.050.06.305 |  | PCB of washing machine (including componenets - excluding IC
Process name | A.050.06.401.240701 PCB of average laptop (including ICs) |  | A.050.06.401 | A.050.06.401 | PCB of average laptop (including ICs) | PCB of average laptop (including ICs)
Date | 45474 |  |  | A.050.06.401 |  | PCB of average laptop (including ICs)
Record | Delft University of Technology |  |  | A.050.06.401 |  | PCB of average laptop (including ICs)
Generator | joost vogtlander |  |  | A.050.06.401 |  | PCB of average laptop (including ICs)
Comment |  | Empty board from Ozkan, E., Elginoz, N. & Germirli Babuna, F. Life cycle assessment of a printed circuit board manufacturing plant in Turkey. Environ Sci Pollut Res 25, 26801–26808 (2018). https://doi.org/10.1007/s11356-017-0280-zTable 2Metal quantities from: A preliminary categorization of end-of-life electrical and electronic equipmentas secondary metal resources, Masahiro Oguchi , Shinsuke Murakami , Hirofumi Sakanakura , Akiko Kida , Takashi Kameya, Waste Management xxx (2011) xxx–xxx". http://et4407.files.wordpress.com/2011/09/oguchi_waste-manage_2011.pdfIC die fromimec.netzero of the Sustainable Semiconductor Technologies and Systems (SSTS) program, https://netzero.imec-int.com/calculation results from the abovementioned software, assesed oktober 2025 |  | A.050.06.401 |  | PCB of average laptop (including ICs)
Reference flow | A.050.06.401.240701 PCB of average laptop (including ICs) kg 1 End-of-life type:not defined Electronics\ICs |  |  | A.050.06.401 |  | PCB of average laptop (including ICs)
|  |  |  | A.050.06.401 |  | PCB of average laptop (including ICs)
......... |  |  |  | A.050.06.401 |  | PCB of average laptop (including ICs)
Process name | A.050.06.501.240721 One day 1.5 GB internet trafic for one user = user.day |  | A.050.06.501 | A.050.06.501 | One day 1.5 GB internet trafic for one user = user.day | One day 1.5 GB internet trafic for one user = user.day
Date | 45494 |  |  | A.050.06.501 |  | One day 1.5 GB internet trafic for one user = user.day
Record | Delft University of Technology |  |  | A.050.06.501 |  | One day 1.5 GB internet trafic for one user = user.day
Generator | joost vogtlander |  |  | A.050.06.501 |  | One day 1.5 GB internet trafic for one user = user.day
Comment |  | 0.23 kWh per GB internet transfer: https://www.iea.org/commentaries/the-carbon-footprint-of-streaming-video-fact-checking-the-headlines1.5 GB per day for office employees: average people 600GB per month see https://openvault.com/resources/ovbi/ document OV Broadband Insights Report OVBI • 1Q24 Openvault.  |  | A.050.06.501 |  | One day 1.5 GB internet trafic for one user = user.day
Reference flow | A.050.06.501.240721 One day 1.5 GB internet traffic for one user = user.day p 1 End-of-life type:not defined Electronics\ICs |  |  | A.050.06.501 |  | One day 1.5 GB internet trafic for one user = user.day
Scope2 Electricity | B.040.01.101.251007 Electricity General Industry kWh 0.345 Comment. 0.23 kWh/GB x 1.5 GB per day = 0.345 kWh per day |  |  | A.050.06.501 |  | One day 1.5 GB internet trafic for one user = user.day
|  |  |  | A.050.06.501 |  | One day 1.5 GB internet trafic for one user = user.day
......... |  |  |  | A.050.06.501 |  | One day 1.5 GB internet trafic for one user = user.day
Process name | A.050.06.502.240721 One year 1 GB datastorage in datacentres = GB.year |  | A.050.06.502 | A.050.06.502 | One year 1 GB datastorage in datacentres = GB.year | One year 1 GB datastorage in datacentres = GB.year
Date | 45494 |  |  | A.050.06.502 |  | One year 1 GB datastorage in datacentres = GB.year
Record | Delft University of Technology |  |  | A.050.06.502 |  | One year 1 GB datastorage in datacentres = GB.year
Generator | joost vogtlander |  |  | A.050.06.502 |  | One year 1 GB datastorage in datacentres = GB.year
Comment |  | https://toffeeshare.com/nl/blog/15/How-much-energy-does-it-cost-to-store-data-online/https://stanfordmag.org/contents/carbon-and-the-cloud (2017) |  | A.050.06.502 |  | One year 1 GB datastorage in datacentres = GB.year
Reference flow | A.050.06.502.240721 One year 1 GB datastorage in datacentres = GB.year p 1 End-of-life type:not defined Electronics\ICs |  |  | A.050.06.502 |  | One year 1 GB datastorage in datacentres = GB.year
Scope2 Electricity | B.040.01.101.251007 Electricity General Industry kWh 7 Comment. |  |  | A.050.06.502 |  | One year 1 GB datastorage in datacentres = GB.year
|  |  |  | A.050.06.502 |  | One year 1 GB datastorage in datacentres = GB.year
......... |  |  |  | A.050.06.502 |  | One year 1 GB datastorage in datacentres = GB.year
Process name | A.060.01.101.230701 Aramid (Kevlar Twaron) |  | A.060.01.101 | A.060.01.101 | Aramid (Kevlar Twaron) | Aramid (Kevlar Twaron)
Date | 36279 |  |  | A.060.01.101 |  | Aramid (Kevlar Twaron)
Record | Delft University of Technology |  |  | A.060.01.101 |  | Aramid (Kevlar Twaron)
Generator | v.d. Windt |  |  | A.060.01.101 |  | Aramid (Kevlar Twaron)
Comment |  | Manufacturer data (confidential) of Aramid production in the Netherlands |  | A.060.01.101 |  | Aramid (Kevlar Twaron)
Reference flow | A.060.01.101.230701 Aramid (Kevlar Twaron) kg 1 End-of-life type:.K plastics Fibers |  |  | A.060.01.101 |  | Aramid (Kevlar Twaron)
Scope3+1 Fuels | A.070.09.104.230701 Natural gas general EU for heat - incl. combustion) CO2 kg 2.235 Comment. |  |  | A.060.01.101 |  | Aramid (Kevlar Twaron)
|  |  |  | A.060.01.101 |  | Aramid (Kevlar Twaron)
......... |  |  |  | A.060.01.101 |  | Aramid (Kevlar Twaron)
Process name | A.060.01.102.230701 Carbon fibre |  | A.060.01.102 | A.060.01.102 | Carbon fibre | Carbon fibre
Date | 45634 |  |  | A.060.01.102 |  | Carbon fibre
Record | Delft University of Technology |  |  | A.060.01.102 |  | Carbon fibre
Generator | J.G. Vogtlander |  |  | A.060.01.102 |  | Carbon fibre
Comment |  | approx 926 MJ/kg for PAN based carbon fibre, see Table 15 in:Röding, Langer, Modenesi Barbosa, Mohamed Bouhrara, Gries. 2021. A review of polyethylene-based carbon fiber manufacturing. Applied Research. 2022 e202100013. wileyonlinelibrary.com/journal/appl ¦ 1 of 32https://doi.org/10.1002/appl.202100013Note Das has slightly more for PAN based carbon fibre: 704 MJ/kg + 345 MJ/kg. See Table 2 in:Das, S. Life cycle assessment of carbon fiber-reinforced polymer composites. Int J Life Cycle Assess 16, 268–282 (2011). https://doi.org/10.1007/s11367-011-0264-z for an overview:Hermansson et al 2019 Prospective study of lignin-based and recycled carbon fibers in composites through meta-analysis of life cycle assessments J of cleaner production 223 pp 946-956.  |  | A.060.01.102 |  | Carbon fibre
Reference flow | A.060.01.102.230701 Carbon fibre kg 1 End-of-life type:.J ceramics Fibers |  |  | A.060.01.102 |  | Carbon fibre
Scope2 Heat | B.050.01.101.230701 Heat - General Industry MJ 926 Comment. study Aachen university PAN based carbon fibre |  |  | A.060.01.102 |  | Carbon fibre
|  |  |  | A.060.01.102 |  | Carbon fibre
......... |  |  |  | A.060.01.102 |  | Carbon fibre
Process name | A.060.01.103.250317 glassfibre - dry and chopped - for reinforcing plastics |  | A.060.01.103 | A.060.01.103 | glassfibre - dry and chopped - for reinforcing plastics | glassfibre - dry and chopped - for reinforcing plastics
Date | 45743 |  |  | A.060.01.103 |  | glassfibre - dry and chopped - for reinforcing plastics
Record | Delft University of Tehnology |  |  | A.060.01.103 |  | glassfibre - dry and chopped - for reinforcing plastics
Generator | Joost Vogtlander |  |  | A.060.01.103 |  | glassfibre - dry and chopped - for reinforcing plastics
Comment |  | from: Life cycle assessment of CFGF - Continuous Filament Glass Fibre Products January 2023 Glass Fibre Europe by PwCSee Figures in Section III - Results: emission data for Dry Chopped Strands. Data of 8 european production sites of 7companies: 3B the fiberglass company Saint Gobain-Vetrotex Deutschland Johns Manville Slovakia Lanxess nv European Owens Corning Fiberglass SRL Nippon Electric Glass). |  | A.060.01.103 |  | glassfibre - dry and chopped - for reinforcing plastics
Reference flow | A.060.01.103.250317 glassfibre - dry and chopped - for reinforcing plastics kg 1 End-of-life type:.J ceramics Fibers = 1m3 edium density |  |  | A.060.01.103 |  | glassfibre - dry and chopped - for reinforcing plastics
|  |  |  | A.060.01.103 |  | glassfibre - dry and chopped - for reinforcing plastics
......... |  |  |  | A.060.01.103 |  | glassfibre - dry and chopped - for reinforcing plastics
Process name | A.060.01.104.250317 glassfibre - assembled roving - for reinforcing thermosets |  | A.060.01.104 | A.060.01.104 | glassfibre - assembled roving - for reinforcing thermosets | glassfibre - assembled roving - for reinforcing thermosets
Date | 45743 |  |  | A.060.01.104 |  | glassfibre - assembled roving - for reinforcing thermosets
Record | Delft University of Tehnology |  |  | A.060.01.104 |  | glassfibre - assembled roving - for reinforcing thermosets
Generator | Joost Vogtlander |  |  | A.060.01.104 |  | glassfibre - assembled roving - for reinforcing thermosets
Comment |  | from: Life cycle assessment of CFGF - Continuous Filament Glass Fibre Products January 2023 Glass Fibre Europe by PwCSee Figures in Section III - Results: emission data for Assembled Rovings (used for thermosets)Data of 8 european production sites of 7companies: 3B the fiberglass company Saint Gobain-Vetrotex Deutschland Johns Manville Slovakia Lanxess nv European Owens Corning Fiberglass SRL Nippon Electric Glass). |  | A.060.01.104 |  | glassfibre - assembled roving - for reinforcing thermosets
Reference flow | A.060.01.104.250317 glassfibre - assembled roving - for reinforcing thermosets kg 1 End-of-life type:.J ceramics Fibers = 1m3 edium density |  |  | A.060.01.104 |  | glassfibre - assembled roving - for reinforcing thermosets
|  |  |  | A.060.01.104 |  | glassfibre - assembled roving - for reinforcing thermosets
......... |  |  |  | A.060.01.104 |  | glassfibre - assembled roving - for reinforcing thermosets
Process name | A.060.01.105.250317 UHMWPE (Dyneema) |  | A.060.01.105 | A.060.01.105 | UHMWPE (Dyneema) | UHMWPE (Dyneema)
Date | 45743 |  |  | A.060.01.105 |  | UHMWPE (Dyneema)
Record | Delft University of Tehnology |  |  | A.060.01.105 |  | UHMWPE (Dyneema)
Generator | Joost Vogtlander |  |  | A.060.01.105 |  | UHMWPE (Dyneema)
Comment |  | A.130.07.111.260415 PE (HDPE High density Polyethylene) plusplus A.140.03.116.230701 spinning extruder polymer filaments (80 - 500 dtex)however spinning needs extra energy (decalin route): Dissolution+heating 4.5 MJ Solvent Evaporation 7 MJ Solvent recovery 3 MJ Hot drawing 4 MJ (Total 11.5 MJ heat plus 7 MJ electrical) |  | A.060.01.105 |  | UHMWPE (Dyneema)
Reference flow | A.060.01.105.250317 UHMWPE (Dyneema) kg 1 End-of-life type:.K plastics Fibers = 1m3 edium density |  |  | A.060.01.105 |  | UHMWPE (Dyneema)
Scope2 Heat | B.050.01.107.230701 Heat from natural gas for chemical processes - incl. combustion CO2 MJ 11.5 Comment. Dissolution+heating 4.5 MJ |  |  | A.060.01.105 |  | UHMWPE (Dyneema)
Scope2 Electricity | B.040.01.101.251007 Electricity General Industry MJ 7 Comment. Solvent recovery 3 MJ |  |  | A.060.01.105 |  | UHMWPE (Dyneema)
|  |  |  | A.060.01.105 |  | UHMWPE (Dyneema)
......... |  |  |  | A.060.01.105 |  | UHMWPE (Dyneema)
Process name | A.070.02.101.250506 Diesel B7 - including combustion CO2 per litre |  | A.070.02.101 | A.070.02.101 | Diesel B7 - including combustion CO2 per litre | Diesel B7 - including combustion CO2 per litre
Date | 45783 |  |  | A.070.02.101 |  | Diesel B7 - including combustion CO2 per litre
Record | Delft University of Technology |  |  | A.070.02.101 |  | Diesel B7 - including combustion CO2 per litre
Generator | Joost Vogtlander |  |  | A.070.02.101 |  | Diesel B7 - including combustion CO2 per litre
Reference flow | A.070.02.101.250506 Diesel B7 - including combustion CO2 per litre p 1.199 End-of-life type:not defined Fuels\.EU fuel labels specific gravity norm Idemat 0.8342 kg/l |  |  | A.070.02.101 |  | Diesel B7 - including combustion CO2 per litre
Scope3+1 Fuels | A.070.10.103.230701 Diesel low-sulphur - excluding combustion kg 0.93 Comment. |  |  | A.070.02.101 |  | Diesel B7 - including combustion CO2 per litre
Scope3+1 Fuels | A.070.04.107.230715 Diesel B100 (FAME) kg 0.07 Comment. |  |  | A.070.02.101 |  | Diesel B7 - including combustion CO2 per litre
|  |  |  | A.070.02.101 |  | Diesel B7 - including combustion CO2 per litre
......... |  |  |  | A.070.02.101 |  | Diesel B7 - including combustion CO2 per litre
Process name | A.070.02.102.250506 Diesel B10 - including combustion CO2 per litre |  | A.070.02.102 | A.070.02.102 | Diesel B10 - including combustion CO2 per litre | Diesel B10 - including combustion CO2 per litre
Date | 45783 |  |  | A.070.02.102 |  | Diesel B10 - including combustion CO2 per litre
Record | Delft University of Technology |  |  | A.070.02.102 |  | Diesel B10 - including combustion CO2 per litre
Generator | Joost Vogtlander |  |  | A.070.02.102 |  | Diesel B10 - including combustion CO2 per litre
Reference flow | A.070.02.102.250506 Diesel B10 - including combustion CO2 per litre p 1.196 End-of-life type:not defined Fuels\.EU fuel labels specific gravity norm Idemat 0.836 kg/l |  |  | A.070.02.102 |  | Diesel B10 - including combustion CO2 per litre
Scope3+1 Fuels | A.070.10.103.230701 Diesel low-sulphur - excluding combustion kg 0.9 Comment. |  |  | A.070.02.102 |  | Diesel B10 - including combustion CO2 per litre
Scope3+1 Fuels | A.070.04.107.230715 Diesel B100 (FAME) kg 0.1 Comment. |  |  | A.070.02.102 |  | Diesel B10 - including combustion CO2 per litre
|  |  |  | A.070.02.102 |  | Diesel B10 - including combustion CO2 per litre
......... |  |  |  | A.070.02.102 |  | Diesel B10 - including combustion CO2 per litre
Process name | A.070.02.103.250506 Diesel B100 (FAME) - including combustion CO2 per litre |  | A.070.02.103 | A.070.02.103 | Diesel B100 (FAME) - including combustion CO2 per litre | Diesel B100 (FAME) - including combustion CO2 per litre
Date | 45783 |  |  | A.070.02.103 |  | Diesel B100 (FAME) - including combustion CO2 per litre
Record | Delft University of Technology |  |  | A.070.02.103 |  | Diesel B100 (FAME) - including combustion CO2 per litre
Generator | Joost Vogtlander |  |  | A.070.02.103 |  | Diesel B100 (FAME) - including combustion CO2 per litre
Comment |  | rape oil based |  | A.070.02.103 |  | Diesel B100 (FAME) - including combustion CO2 per litre
Reference flow | A.070.02.103.250506 Diesel B100 (FAME) - including combustion CO2 per litre p 1.124 End-of-life type:not defined Fuels\.EU fuel labels specific gravity of FAME is 0.89 kg/l |  |  | A.070.02.103 |  | Diesel B100 (FAME) - including combustion CO2 per litre
Scope3+1 Fuels | A.070.04.107.230715 Diesel B100 (FAME) kg 1 Comment. |  |  | A.070.02.103 |  | Diesel B100 (FAME) - including combustion CO2 per litre
|  |  |  | A.070.02.103 |  | Diesel B100 (FAME) - including combustion CO2 per litre
......... |  |  |  | A.070.02.103 |  | Diesel B100 (FAME) - including combustion CO2 per litre
Process name | A.070.02.104.250506 Diesel XTL (HVO) from tallow waste - including combustion CO |  | A.070.02.104 | A.070.02.104 | Diesel XTL (HVO) from tallow waste - including combustion CO | Diesel XTL (HVO) from tallow waste - including combustion CO
Date | 45783 |  |  | A.070.02.104 |  | Diesel XTL (HVO) from tallow waste - including combustion CO
Record | Delft University of Technology |  |  | A.070.02.104 |  | Diesel XTL (HVO) from tallow waste - including combustion CO
Generator | Joost Vogtlander |  |  | A.070.02.104 |  | Diesel XTL (HVO) from tallow waste - including combustion CO
Comment |  | see calculation A.070.04.110.240815 Diesel XTL (HVO) from tallow (waste) |  | A.070.02.104 |  | Diesel XTL (HVO) from tallow waste - including combustion CO
Reference flow | A.070.02.104.250506 Diesel XTL (HVO) from tallow waste - including combustion CO per litre p 1.282 End-of-life type:not defined Fuels\.EU fuel labels specific gravity of HVO 0.78 kg/l |  |  | A.070.02.104 |  | Diesel XTL (HVO) from tallow waste - including combustion CO
Scope3+1 Fuels | A.070.04.110.240815 Diesel XTL (HVO) from tallow (waste) kg 1 Comment. proxi: FAME is source to HVO |  |  | A.070.02.104 |  | Diesel XTL (HVO) from tallow waste - including combustion CO
|  |  |  | A.070.02.104 |  | Diesel XTL (HVO) from tallow waste - including combustion CO
......... |  |  |  | A.070.02.104 |  | Diesel XTL (HVO) from tallow waste - including combustion CO
Process name | A.070.02.201.250506 Gasoline E5 - including combustion CO2 per litre |  | A.070.02.201 | A.070.02.201 | Gasoline E5 - including combustion CO2 per litre | Gasoline E5 - including combustion CO2 per litre
Date | 45814 |  |  | A.070.02.201 |  | Gasoline E5 - including combustion CO2 per litre
Record | Delft University of Technology |  |  | A.070.02.201 |  | Gasoline E5 - including combustion CO2 per litre
Generator | Joost Vogtlander |  |  | A.070.02.201 |  | Gasoline E5 - including combustion CO2 per litre
Reference flow | A.070.02.201.250506 Gasoline E5 - including combustion CO2 per litre p 1.33 End-of-life type:not defined Fuels\.EU fuel labels specific gravity norm Idemat 0.751 kg/l |  |  | A.070.02.201 |  | Gasoline E5 - including combustion CO2 per litre
|  |  |  | A.070.02.201 |  | Gasoline E5 - including combustion CO2 per litre
......... |  |  |  | A.070.02.201 |  | Gasoline E5 - including combustion CO2 per litre
Process name | A.070.02.202.250506 Gasoline E10 - including combustion CO2 per litre |  | A.070.02.202 | A.070.02.202 | Gasoline E10 - including combustion CO2 per litre | Gasoline E10 - including combustion CO2 per litre
Date | 45783 |  |  | A.070.02.202 |  | Gasoline E10 - including combustion CO2 per litre
Record | Delft University of Technology |  |  | A.070.02.202 |  | Gasoline E10 - including combustion CO2 per litre
Generator | Joost Vogtlander |  |  | A.070.02.202 |  | Gasoline E10 - including combustion CO2 per litre
Reference flow | A.070.02.202.250506 Gasoline E10 - including combustion CO2 per litre p 1.328 End-of-life type:not defined Fuels\.EU fuel labels specific gravity norm Idemat 0.753 kg/l |  |  | A.070.02.202 |  | Gasoline E10 - including combustion CO2 per litre
|  |  |  | A.070.02.202 |  | Gasoline E10 - including combustion CO2 per litre
......... |  |  |  | A.070.02.202 |  | Gasoline E10 - including combustion CO2 per litre
Process name | A.070.02.203.250506 Gasoline E85 - including combustion CO2 per litre |  | A.070.02.203 | A.070.02.203 | Gasoline E85 - including combustion CO2 per litre | Gasoline E85 - including combustion CO2 per litre
Date | 42130 |  |  | A.070.02.203 |  | Gasoline E85 - including combustion CO2 per litre
Record | Delft University of Technology |  |  | A.070.02.203 |  | Gasoline E85 - including combustion CO2 per litre
Generator | Joost Vogtlander |  |  | A.070.02.203 |  | Gasoline E85 - including combustion CO2 per litre
Reference flow | A.070.02.203.250506 Gasoline E85 - including combustion CO2 per litre p 1.27 End-of-life type:not defined Fuels\.EU fuel labels 0.79 kg/l |  |  | A.070.02.203 |  | Gasoline E85 - including combustion CO2 per litre
|  |  |  | A.070.02.203 |  | Gasoline E85 - including combustion CO2 per litre
......... |  |  |  | A.070.02.203 |  | Gasoline E85 - including combustion CO2 per litre
Process name | A.070.02.301.230715 CNG - including combustion CO2 |  | A.070.02.301 | A.070.02.301 | CNG - including combustion CO2 | CNG - including combustion CO2
Date | 45121 |  |  | A.070.02.301 |  | CNG - including combustion CO2
Record | Delft University of Technology |  |  | A.070.02.301 |  | CNG - including combustion CO2
Generator | Joost Vogtlander |  |  | A.070.02.301 |  | CNG - including combustion CO2
Reference flow | A.070.02.301.230715 CNG - including combustion CO2 kg 1 End-of-life type:not defined Fuels\.EU fuel labels |  |  | A.070.02.301 |  | CNG - including combustion CO2
|  |  |  | A.070.02.301 |  | CNG - including combustion CO2
......... |  |  |  | A.070.02.301 |  | CNG - including combustion CO2
Process name | A.070.02.302.230715 LNG - including combustion CO2 |  | A.070.02.302 | A.070.02.302 | LNG - including combustion CO2 | LNG - including combustion CO2
Date | 45121 |  |  | A.070.02.302 |  | LNG - including combustion CO2
Record | Delft University of Technology |  |  | A.070.02.302 |  | LNG - including combustion CO2
Generator | Joost Vogtlander |  |  | A.070.02.302 |  | LNG - including combustion CO2
Reference flow | A.070.02.302.230715 LNG - including combustion CO2 kg 1 End-of-life type:not defined Fuels\.EU fuel labels |  |  | A.070.02.302 |  | LNG - including combustion CO2
|  |  |  | A.070.02.302 |  | LNG - including combustion CO2
......... |  |  |  | A.070.02.302 |  | LNG - including combustion CO2
Process name | A.070.02.303.250506 LPG - including combustion CO2 per litre |  | A.070.02.303 | A.070.02.303 | LPG - including combustion CO2 per litre | LPG - including combustion CO2 per litre
Date | 45783 |  |  | A.070.02.303 |  | LPG - including combustion CO2 per litre
Record | Delft University of Technology |  |  | A.070.02.303 |  | LPG - including combustion CO2 per litre
Generator | Joost Vogtlander |  |  | A.070.02.303 |  | LPG - including combustion CO2 per litre
Reference flow | A.070.02.303.250506 LPG - including combustion CO2 per litre p 1.96 End-of-life type:not defined Fuels\.EU fuel labels specific gravity fluid norm Idemat 0.51 kg/l |  |  | A.070.02.303 |  | LPG - including combustion CO2 per litre
|  |  |  | A.070.02.303 |  | LPG - including combustion CO2 per litre
......... |  |  |  | A.070.02.303 |  | LPG - including combustion CO2 per litre
Process name | A.070.02.304.230715 - Brown Hydrogen including combustion CO2 |  | A.070.02.304 | A.070.02.304 | - Brown Hydrogen including combustion CO2 | - Brown Hydrogen including combustion CO2
Date | 45121 |  |  | A.070.02.304 |  | - Brown Hydrogen including combustion CO2
Record | Delft University of Technology |  |  | A.070.02.304 |  | - Brown Hydrogen including combustion CO2
Generator | Joost Vogtlander |  |  | A.070.02.304 |  | - Brown Hydrogen including combustion CO2
Reference flow | A.070.02.304.230715 Brown Hydrogen - including combustion CO2 kg 1 End-of-life type:not defined Fuels\.EU fuel labels |  |  | A.070.02.304 |  | - Brown Hydrogen including combustion CO2
|  |  |  | A.070.02.304 |  | - Brown Hydrogen including combustion CO2
......... |  |  |  | A.070.02.304 |  | - Brown Hydrogen including combustion CO2
Process name | A.070.03.101.250316 Gasoline E10 - lease segment A (4.90 l/100km) incl CO2 (per |  | A.070.03.101 | A.070.03.101 | Gasoline E10 - lease segment A (4.90 l/100km) incl CO2 (per | Gasoline E10 - lease segment A (4.90 l/100km) incl CO2 (per
Date | 45732 |  |  | A.070.03.101 |  | Gasoline E10 - lease segment A (4.90 l/100km) incl CO2 (per
Record | Delft University of Technology |  |  | A.070.03.101 |  | Gasoline E10 - lease segment A (4.90 l/100km) incl CO2 (per
Generator | Joost Vogtlander |  |  | A.070.03.101 |  | Gasoline E10 - lease segment A (4.90 l/100km) incl CO2 (per
Comment |  | Dutch report: "Handreiking TCO-berekening voor personenauto's December 2023", page 6https://www.rvo.nl/sites/default/files/2023-12/cDzWkCqhca69g6oIb0fDisWXM1cIt5AyFT1qeZAukK4.pdf  |  | A.070.03.101 |  | Gasoline E10 - lease segment A (4.90 l/100km) incl CO2 (per
Reference flow | A.070.03.101.250316 Gasoline E10 - lease segment A (4.90 l/100km) incl CO2 (per km) p End-of-life type: End-of-life type:not defined Fuels\.EU lease segments 1 p = 1 km |  |  | A.070.03.101 |  | Gasoline E10 - lease segment A (4.90 l/100km) incl CO2 (per
|  |  |  | A.070.03.101 |  | Gasoline E10 - lease segment A (4.90 l/100km) incl CO2 (per
......... |  |  |  | A.070.03.101 |  | Gasoline E10 - lease segment A (4.90 l/100km) incl CO2 (per
Process name | A.070.03.102.250316 Gasoline E10 - lease segment B (5.30 l/100km) incl CO2 (per |  | A.070.03.102 | A.070.03.102 | Gasoline E10 - lease segment B (5.30 l/100km) incl CO2 (per | Gasoline E10 - lease segment B (5.30 l/100km) incl CO2 (per
Date | 45732 |  |  | A.070.03.102 |  | Gasoline E10 - lease segment B (5.30 l/100km) incl CO2 (per
Record | Delft University of Technology |  |  | A.070.03.102 |  | Gasoline E10 - lease segment B (5.30 l/100km) incl CO2 (per
Generator | Joost Vogtlander |  |  | A.070.03.102 |  | Gasoline E10 - lease segment B (5.30 l/100km) incl CO2 (per
Comment |  | Dutch report: "Handreiking TCO-berekening voor personenauto's December 2023", page 6https://www.rvo.nl/sites/default/files/2023-12/cDzWkCqhca69g6oIb0fDisWXM1cIt5AyFT1qeZAukK4.pdf  |  | A.070.03.102 |  | Gasoline E10 - lease segment B (5.30 l/100km) incl CO2 (per
Reference flow | A.070.03.102.250316 Gasoline E10 - lease segment B (5.30 l/100km) incl CO2 (per km) p End-of-life type: End-of-life type:not defined Fuels\.EU lease segments 1 p = 1 km |  |  | A.070.03.102 |  | Gasoline E10 - lease segment B (5.30 l/100km) incl CO2 (per
|  |  |  | A.070.03.102 |  | Gasoline E10 - lease segment B (5.30 l/100km) incl CO2 (per
......... |  |  |  | A.070.03.102 |  | Gasoline E10 - lease segment B (5.30 l/100km) incl CO2 (per
Process name | A.070.03.103.250316 Gasoline E10 - lease segment C (5.70 l/100km) incl CO2 (per |  | A.070.03.103 | A.070.03.103 | Gasoline E10 - lease segment C (5.70 l/100km) incl CO2 (per | Gasoline E10 - lease segment C (5.70 l/100km) incl CO2 (per
Date | 45732 |  |  | A.070.03.103 |  | Gasoline E10 - lease segment C (5.70 l/100km) incl CO2 (per
Record | Delft University of Technology |  |  | A.070.03.103 |  | Gasoline E10 - lease segment C (5.70 l/100km) incl CO2 (per
Generator | Joost Vogtlander |  |  | A.070.03.103 |  | Gasoline E10 - lease segment C (5.70 l/100km) incl CO2 (per
Comment |  | Dutch eport: "Handreiking TCO-berekening voor personenauto's December 2023", page 6https://www.rvo.nl/sites/default/files/2023-12/cDzWkCqhca69g6oIb0fDisWXM1cIt5AyFT1qeZAukK4.pdf  |  | A.070.03.103 |  | Gasoline E10 - lease segment C (5.70 l/100km) incl CO2 (per
Reference flow | A.070.03.103.250316 Gasoline E10 - lease segment C (5.70 l/100km) incl CO2 (per km) p End-of-life type: End-of-life type:not defined Fuels\.EU lease segments 1 p = 1 km |  |  | A.070.03.103 |  | Gasoline E10 - lease segment C (5.70 l/100km) incl CO2 (per
|  |  |  | A.070.03.103 |  | Gasoline E10 - lease segment C (5.70 l/100km) incl CO2 (per
......... |  |  |  | A.070.03.103 |  | Gasoline E10 - lease segment C (5.70 l/100km) incl CO2 (per
Process name | A.070.03.104.250316 Gasoline E10 - lease segment D (6.70 l/100km) incl CO2 (per |  | A.070.03.104 | A.070.03.104 | Gasoline E10 - lease segment D (6.70 l/100km) incl CO2 (per | Gasoline E10 - lease segment D (6.70 l/100km) incl CO2 (per
Date | 45732 |  |  | A.070.03.104 |  | Gasoline E10 - lease segment D (6.70 l/100km) incl CO2 (per
Record | Delft University of Technology |  |  | A.070.03.104 |  | Gasoline E10 - lease segment D (6.70 l/100km) incl CO2 (per
Generator | Joost Vogtlander |  |  | A.070.03.104 |  | Gasoline E10 - lease segment D (6.70 l/100km) incl CO2 (per
Comment |  | Dutch report: "Handreiking TCO-berekening voor personenauto's December 2023", page 6https://www.rvo.nl/sites/default/files/2023-12/cDzWkCqhca69g6oIb0fDisWXM1cIt5AyFT1qeZAukK4.pdf  |  | A.070.03.104 |  | Gasoline E10 - lease segment D (6.70 l/100km) incl CO2 (per
Reference flow | A.070.03.104.250316 Gasoline E10 - lease segment D (6.70 l/100km) incl CO2 (per km) p End-of-life type: End-of-life type:not defined Fuels\.EU lease segments 1 p = 1 km |  |  | A.070.03.104 |  | Gasoline E10 - lease segment D (6.70 l/100km) incl CO2 (per
|  |  |  | A.070.03.104 |  | Gasoline E10 - lease segment D (6.70 l/100km) incl CO2 (per
......... |  |  |  | A.070.03.104 |  | Gasoline E10 - lease segment D (6.70 l/100km) incl CO2 (per
Process name | A.070.03.105.250316 Gasoline E10 - lease segment E (8.80 l/100km) incl CO2 (per |  | A.070.03.105 | A.070.03.105 | Gasoline E10 - lease segment E (8.80 l/100km) incl CO2 (per | Gasoline E10 - lease segment E (8.80 l/100km) incl CO2 (per
Date | 45732 |  |  | A.070.03.105 |  | Gasoline E10 - lease segment E (8.80 l/100km) incl CO2 (per
Record | Delft University of Technology |  |  | A.070.03.105 |  | Gasoline E10 - lease segment E (8.80 l/100km) incl CO2 (per
Generator | Joost Vogtlander |  |  | A.070.03.105 |  | Gasoline E10 - lease segment E (8.80 l/100km) incl CO2 (per
Comment |  | Dutch report: "Handreiking TCO-berekening voor personenauto's December 2023", page 6https://www.rvo.nl/sites/default/files/2023-12/cDzWkCqhca69g6oIb0fDisWXM1cIt5AyFT1qeZAukK4.pdf  |  | A.070.03.105 |  | Gasoline E10 - lease segment E (8.80 l/100km) incl CO2 (per
Reference flow | A.070.03.105.250316 Gasoline E10 - lease segment E (8.80 l/100km) incl CO2 (per km) p End-of-life type: End-of-life type:not defined Fuels\.EU lease segments 1 p = 1 km |  |  | A.070.03.105 |  | Gasoline E10 - lease segment E (8.80 l/100km) incl CO2 (per
|  |  |  | A.070.03.105 |  | Gasoline E10 - lease segment E (8.80 l/100km) incl CO2 (per
......... |  |  |  | A.070.03.105 |  | Gasoline E10 - lease segment E (8.80 l/100km) incl CO2 (per
Process name | A.070.03.202.250316 Diesel B10 - lease segment B (4.40 l/100km) incl CO2 (per k |  | A.070.03.202 | A.070.03.202 | Diesel B10 - lease segment B (4.40 l/100km) incl CO2 (per k | Diesel B10 - lease segment B (4.40 l/100km) incl CO2 (per k
Date | 45732 |  |  | A.070.03.202 |  | Diesel B10 - lease segment B (4.40 l/100km) incl CO2 (per k
Record | Delft University of Technology |  |  | A.070.03.202 |  | Diesel B10 - lease segment B (4.40 l/100km) incl CO2 (per k
Generator | Joost Vogtlander |  |  | A.070.03.202 |  | Diesel B10 - lease segment B (4.40 l/100km) incl CO2 (per k
Comment |  | Dutch report: "Handreiking TCO-berekening voor personenauto's December 2023", page 6https://www.rvo.nl/sites/default/files/2023-12/cDzWkCqhca69g6oIb0fDisWXM1cIt5AyFT1qeZAukK4.pdf  |  | A.070.03.202 |  | Diesel B10 - lease segment B (4.40 l/100km) incl CO2 (per k
Reference flow | A.070.03.202.250316 Diesel B10 - lease segment B (4.40 l/100km) incl CO2 (per km) p End-of-life type: End-of-life type:not defined Fuels\.EU lease segments 1 p = 1 km |  |  | A.070.03.202 |  | Diesel B10 - lease segment B (4.40 l/100km) incl CO2 (per k
Scope3+1 Fuels | A.070.02.102.250506 Diesel B10 - including combustion CO2 per litre p 4.40 Comment. |  |  | A.070.03.202 |  | Diesel B10 - lease segment B (4.40 l/100km) incl CO2 (per k
|  |  |  | A.070.03.202 |  | Diesel B10 - lease segment B (4.40 l/100km) incl CO2 (per k
......... |  |  |  | A.070.03.202 |  | Diesel B10 - lease segment B (4.40 l/100km) incl CO2 (per k
Process name | A.070.03.203.250316 Diesel B10 - lease segment C (4.70 l/100km) incl CO2 (per k |  | A.070.03.203 | A.070.03.203 | Diesel B10 - lease segment C (4.70 l/100km) incl CO2 (per k | Diesel B10 - lease segment C (4.70 l/100km) incl CO2 (per k
Date | 45732 |  |  | A.070.03.203 |  | Diesel B10 - lease segment C (4.70 l/100km) incl CO2 (per k
Record | Delft University of Technology |  |  | A.070.03.203 |  | Diesel B10 - lease segment C (4.70 l/100km) incl CO2 (per k
Generator | Joost Vogtlander |  |  | A.070.03.203 |  | Diesel B10 - lease segment C (4.70 l/100km) incl CO2 (per k
Comment |  | Dutch report: "Handreiking TCO-berekening voor personenauto's December 2023", page 6https://www.rvo.nl/sites/default/files/2023-12/cDzWkCqhca69g6oIb0fDisWXM1cIt5AyFT1qeZAukK4.pdf  |  | A.070.03.203 |  | Diesel B10 - lease segment C (4.70 l/100km) incl CO2 (per k
Reference flow | A.070.03.203.250316 Diesel B10 - lease segment C (4.70 l/100km) incl CO2 (per km) p End-of-life type: End-of-life type:not defined Fuels\.EU lease segments 1 p = 1 km |  |  | A.070.03.203 |  | Diesel B10 - lease segment C (4.70 l/100km) incl CO2 (per k
Scope3+1 Fuels | A.070.02.102.250506 Diesel B10 - including combustion CO2 per litre p 4.70 Comment. |  |  | A.070.03.203 |  | Diesel B10 - lease segment C (4.70 l/100km) incl CO2 (per k
|  |  |  | A.070.03.203 |  | Diesel B10 - lease segment C (4.70 l/100km) incl CO2 (per k
......... |  |  |  | A.070.03.203 |  | Diesel B10 - lease segment C (4.70 l/100km) incl CO2 (per k
Process name | A.070.03.204.250316 Diesel B10 - lease segment D (5.00 l/100km) incl CO2 (per k |  | A.070.03.204 | A.070.03.204 | Diesel B10 - lease segment D (5.00 l/100km) incl CO2 (per k | Diesel B10 - lease segment D (5.00 l/100km) incl CO2 (per k
Date | 45732 |  |  | A.070.03.204 |  | Diesel B10 - lease segment D (5.00 l/100km) incl CO2 (per k
Record | Delft University of Technology |  |  | A.070.03.204 |  | Diesel B10 - lease segment D (5.00 l/100km) incl CO2 (per k
Generator | Joost Vogtlander |  |  | A.070.03.204 |  | Diesel B10 - lease segment D (5.00 l/100km) incl CO2 (per k
Comment |  | Dutch report: "Handreiking TCO-berekening voor personenauto's December 2023", page 6https://www.rvo.nl/sites/default/files/2023-12/cDzWkCqhca69g6oIb0fDisWXM1cIt5AyFT1qeZAukK4.pdf  |  | A.070.03.204 |  | Diesel B10 - lease segment D (5.00 l/100km) incl CO2 (per k
Reference flow | A.070.03.204.250316 Diesel B10 - lease segment D (5.00 l/100km) incl CO2 (per km) p End-of-life type: End-of-life type:not defined Fuels\.EU lease segments 1 p = 1 km |  |  | A.070.03.204 |  | Diesel B10 - lease segment D (5.00 l/100km) incl CO2 (per k
Scope3+1 Fuels | A.070.02.102.250506 Diesel B10 - including combustion CO2 per litre p 5.00 Comment. |  |  | A.070.03.204 |  | Diesel B10 - lease segment D (5.00 l/100km) incl CO2 (per k
|  |  |  | A.070.03.204 |  | Diesel B10 - lease segment D (5.00 l/100km) incl CO2 (per k
......... |  |  |  | A.070.03.204 |  | Diesel B10 - lease segment D (5.00 l/100km) incl CO2 (per k
Process name | A.070.03.205.250316 Diesel B10 - lease segment E (7.10 l/100km) incl CO2 (per k |  | A.070.03.205 | A.070.03.205 | Diesel B10 - lease segment E (7.10 l/100km) incl CO2 (per k | Diesel B10 - lease segment E (7.10 l/100km) incl CO2 (per k
Date | 45732 |  |  | A.070.03.205 |  | Diesel B10 - lease segment E (7.10 l/100km) incl CO2 (per k
Record | Delft University of Technology |  |  | A.070.03.205 |  | Diesel B10 - lease segment E (7.10 l/100km) incl CO2 (per k
Generator | Joost Vogtlander |  |  | A.070.03.205 |  | Diesel B10 - lease segment E (7.10 l/100km) incl CO2 (per k
Comment |  | Dutch report: "Handreiking TCO-berekening voor personenauto's December 2023", page 6https://www.rvo.nl/sites/default/files/2023-12/cDzWkCqhca69g6oIb0fDisWXM1cIt5AyFT1qeZAukK4.pdf  |  | A.070.03.205 |  | Diesel B10 - lease segment E (7.10 l/100km) incl CO2 (per k
Reference flow | A.070.03.205.250316 Diesel B10 - lease segment E (7.10 l/100km) incl CO2 (per km) p End-of-life type: End-of-life type:not defined Fuels\.EU lease segments 1 p = 1 km |  |  | A.070.03.205 |  | Diesel B10 - lease segment E (7.10 l/100km) incl CO2 (per k
Scope3+1 Fuels | A.070.02.102.250506 Diesel B10 - including combustion CO2 per litre p 7.10 Comment. |  |  | A.070.03.205 |  | Diesel B10 - lease segment E (7.10 l/100km) incl CO2 (per k
|  |  |  | A.070.03.205 |  | Diesel B10 - lease segment E (7.10 l/100km) incl CO2 (per k
......... |  |  |  | A.070.03.205 |  | Diesel B10 - lease segment E (7.10 l/100km) incl CO2 (per k
Process name | A.070.03.301.250316 BEV - lease segment A (14.00 kWh/100km) WTW (per km) |  | A.070.03.301 | A.070.03.301 | BEV - lease segment A (14.00 kWh/100km) WTW (per km) | BEV - lease segment A (14.00 kWh/100km) WTW (per km)
Date | 45732 |  |  | A.070.03.301 |  | BEV - lease segment A (14.00 kWh/100km) WTW (per km)
Record | Delft University of Technology |  |  | A.070.03.301 |  | BEV - lease segment A (14.00 kWh/100km) WTW (per km)
Generator | Joost Vogtlander |  |  | A.070.03.301 |  | BEV - lease segment A (14.00 kWh/100km) WTW (per km)
Comment |  | Dutch report: "Handreiking TCO-berekening voor personenauto's December 2023", page 6https://www.rvo.nl/sites/default/files/2023-12/cDzWkCqhca69g6oIb0fDisWXM1cIt5AyFT1qeZAukK4.pdf  |  | A.070.03.301 |  | BEV - lease segment A (14.00 kWh/100km) WTW (per km)
Reference flow | A.070.03.301.250316 BEV - lease segment A (14.00 kWh/100km) WTW (per km) p End-of-life type: End-of-life type:not defined Fuels\.EU lease segments 1 p = 1 km |  |  | A.070.03.301 |  | BEV - lease segment A (14.00 kWh/100km) WTW (per km)
Scope2 Electricity | B.042.01.101.251007 Electricity .EU-27 production kWh 14.00 Comment. |  |  | A.070.03.301 |  | BEV - lease segment A (14.00 kWh/100km) WTW (per km)
|  |  |  | A.070.03.301 |  | BEV - lease segment A (14.00 kWh/100km) WTW (per km)
......... |  |  |  | A.070.03.301 |  | BEV - lease segment A (14.00 kWh/100km) WTW (per km)
Process name | A.070.03.302.250316 BEV - lease segment B (15.7 kWh/100km) WTW (per km) |  | A.070.03.302 | A.070.03.302 | BEV - lease segment B (15.7 kWh/100km) WTW (per km) | BEV - lease segment B (15.7 kWh/100km) WTW (per km)
Date | 45732 |  |  | A.070.03.302 |  | BEV - lease segment B (15.7 kWh/100km) WTW (per km)
Record | Delft University of Technology |  |  | A.070.03.302 |  | BEV - lease segment B (15.7 kWh/100km) WTW (per km)
Generator | Joost Vogtlander |  |  | A.070.03.302 |  | BEV - lease segment B (15.7 kWh/100km) WTW (per km)
Comment |  | Dutch report: "Handreiking TCO-berekening voor personenauto's December 2023", page 6https://www.rvo.nl/sites/default/files/2023-12/cDzWkCqhca69g6oIb0fDisWXM1cIt5AyFT1qeZAukK4.pdf  |  | A.070.03.302 |  | BEV - lease segment B (15.7 kWh/100km) WTW (per km)
Reference flow | A.070.03.302.250316 BEV - lease segment B (15.7 kWh/100km) WTW (per km) p End-of-life type: End-of-life type:not defined Fuels\.EU lease segments 1 p = 1 km |  |  | A.070.03.302 |  | BEV - lease segment B (15.7 kWh/100km) WTW (per km)
Scope2 Electricity | B.042.01.101.251007 Electricity .EU-27 production kWh 15.7 Comment. |  |  | A.070.03.302 |  | BEV - lease segment B (15.7 kWh/100km) WTW (per km)
|  |  |  | A.070.03.302 |  | BEV - lease segment B (15.7 kWh/100km) WTW (per km)
......... |  |  |  | A.070.03.302 |  | BEV - lease segment B (15.7 kWh/100km) WTW (per km)
Process name | A.070.03.303.250316 BEV - lease segment C (16.95 kWh/100km) WTW (per km) |  | A.070.03.303 | A.070.03.303 | BEV - lease segment C (16.95 kWh/100km) WTW (per km) | BEV - lease segment C (16.95 kWh/100km) WTW (per km)
Date | 45732 |  |  | A.070.03.303 |  | BEV - lease segment C (16.95 kWh/100km) WTW (per km)
Record | Delft University of Technology |  |  | A.070.03.303 |  | BEV - lease segment C (16.95 kWh/100km) WTW (per km)
Generator | Joost Vogtlander |  |  | A.070.03.303 |  | BEV - lease segment C (16.95 kWh/100km) WTW (per km)
Comment |  | Dutch report: "Handreiking TCO-berekening voor personenauto's December 2023", page 6https://www.rvo.nl/sites/default/files/2023-12/cDzWkCqhca69g6oIb0fDisWXM1cIt5AyFT1qeZAukK4.pdf  |  | A.070.03.303 |  | BEV - lease segment C (16.95 kWh/100km) WTW (per km)
Reference flow | A.070.03.303.250316 BEV - lease segment C (16.95 kWh/100km) WTW (per km) p End-of-life type: End-of-life type:not defined Fuels\.EU lease segments 1 p = 1 km |  |  | A.070.03.303 |  | BEV - lease segment C (16.95 kWh/100km) WTW (per km)
Scope2 Electricity | B.042.01.101.251007 Electricity .EU-27 production kWh 16.95 Comment. |  |  | A.070.03.303 |  | BEV - lease segment C (16.95 kWh/100km) WTW (per km)
|  |  |  | A.070.03.303 |  | BEV - lease segment C (16.95 kWh/100km) WTW (per km)
......... |  |  |  | A.070.03.303 |  | BEV - lease segment C (16.95 kWh/100km) WTW (per km)
Process name | A.070.03.304.250316 BEV - lease segment D (16.8 kWh/100km) WTW (per km) |  | A.070.03.304 | A.070.03.304 | BEV - lease segment D (16.8 kWh/100km) WTW (per km) | BEV - lease segment D (16.8 kWh/100km) WTW (per km)
Date | 45732 |  |  | A.070.03.304 |  | BEV - lease segment D (16.8 kWh/100km) WTW (per km)
Record | Delft University of Technology |  |  | A.070.03.304 |  | BEV - lease segment D (16.8 kWh/100km) WTW (per km)
Generator | Joost Vogtlander |  |  | A.070.03.304 |  | BEV - lease segment D (16.8 kWh/100km) WTW (per km)
Comment |  | Dutch report: "Handreiking TCO-berekening voor personenauto's December 2023", page 6https://www.rvo.nl/sites/default/files/2023-12/cDzWkCqhca69g6oIb0fDisWXM1cIt5AyFT1qeZAukK4.pdf  |  | A.070.03.304 |  | BEV - lease segment D (16.8 kWh/100km) WTW (per km)
Reference flow | A.070.03.304.250316 BEV - lease segment D (16.8 kWh/100km) WTW (per km) p End-of-life type: End-of-life type:not defined Fuels\.EU lease segments 1 p = 1 km |  |  | A.070.03.304 |  | BEV - lease segment D (16.8 kWh/100km) WTW (per km)
Scope2 Electricity | B.042.01.101.251007 Electricity .EU-27 production kWh 16.8 Comment. |  |  | A.070.03.304 |  | BEV - lease segment D (16.8 kWh/100km) WTW (per km)
|  |  |  | A.070.03.304 |  | BEV - lease segment D (16.8 kWh/100km) WTW (per km)
......... |  |  |  | A.070.03.304 |  | BEV - lease segment D (16.8 kWh/100km) WTW (per km)
Process name | A.070.03.305.250316 BEV - lease segment E (22.2 kWh/100km) WTW (per km) |  | A.070.03.305 | A.070.03.305 | BEV - lease segment E (22.2 kWh/100km) WTW (per km) | BEV - lease segment E (22.2 kWh/100km) WTW (per km)
Date | 45732 |  |  | A.070.03.305 |  | BEV - lease segment E (22.2 kWh/100km) WTW (per km)
Record | Delft University of Technology |  |  | A.070.03.305 |  | BEV - lease segment E (22.2 kWh/100km) WTW (per km)
Generator | Joost Vogtlander |  |  | A.070.03.305 |  | BEV - lease segment E (22.2 kWh/100km) WTW (per km)
Comment |  | Dutch report: "Handreiking TCO-berekening voor personenauto's December 2023", page 6https://www.rvo.nl/sites/default/files/2023-12/cDzWkCqhca69g6oIb0fDisWXM1cIt5AyFT1qeZAukK4.pdf  |  | A.070.03.305 |  | BEV - lease segment E (22.2 kWh/100km) WTW (per km)
Reference flow | A.070.03.305.250316 BEV - lease segment E (22.2 kWh/100km) WTW (per km) p End-of-life type: End-of-life type:not defined Fuels\.EU lease segments 1 p = 1 km |  |  | A.070.03.305 |  | BEV - lease segment E (22.2 kWh/100km) WTW (per km)
Scope2 Electricity | B.042.01.101.251007 Electricity .EU-27 production kWh 22.2 Comment. |  |  | A.070.03.305 |  | BEV - lease segment E (22.2 kWh/100km) WTW (per km)
|  |  |  | A.070.03.305 |  | BEV - lease segment E (22.2 kWh/100km) WTW (per km)
......... |  |  |  | A.070.03.305 |  | BEV - lease segment E (22.2 kWh/100km) WTW (per km)
Process name | A.070.03.401.250316 Euro 6 diesel max emisions CO - NOx - PM - NMVOC per km |  | A.070.03.401 | A.070.03.401 | Euro 6 diesel max emisions CO - NOx - PM - NMVOC per km | Euro 6 diesel max emisions CO - NOx - PM - NMVOC per km
Date | 45732 |  |  | A.070.03.401 |  | Euro 6 diesel max emisions CO - NOx - PM - NMVOC per km
Record | Delft University of Technology |  |  | A.070.03.401 |  | Euro 6 diesel max emisions CO - NOx - PM - NMVOC per km
Generator | Joost Vogtlander |  |  | A.070.03.401 |  | Euro 6 diesel max emisions CO - NOx - PM - NMVOC per km
Comment |  | Martin Williams and Ray Minjares (2016) A technical summary of Euro 6/VI vehicle emission standards ICCT page 4.https://theicct.org/sites/default/files/publications/ICCT_Euro6-VI_briefing_jun2016.pdf |  | A.070.03.401 |  | Euro 6 diesel max emisions CO - NOx - PM - NMVOC per km
Reference flow | A.070.03.401.250316 Euro 6 diesel max emisions CO - NOx - PM - NMVOC per km p 1 End-of-life type:not defined Fuels\.EU lease segments p = 1 km |  |  | A.070.03.401 |  | Euro 6 diesel max emisions CO - NOx - PM - NMVOC per km
|  |  |  | A.070.03.401 |  | Euro 6 diesel max emisions CO - NOx - PM - NMVOC per km
......... |  |  |  | A.070.03.401 |  | Euro 6 diesel max emisions CO - NOx - PM - NMVOC per km
Process name | A.070.03.402.250316 Euro 6 gasoline max emisions CO - NOx - PM - NMVOC per km |  | A.070.03.402 | A.070.03.402 | Euro 6 gasoline max emisions CO - NOx - PM - NMVOC per km | Euro 6 gasoline max emisions CO - NOx - PM - NMVOC per km
Date | 45732 |  |  | A.070.03.402 |  | Euro 6 gasoline max emisions CO - NOx - PM - NMVOC per km
Record | Delft University of Technology |  |  | A.070.03.402 |  | Euro 6 gasoline max emisions CO - NOx - PM - NMVOC per km
Generator | Joost Vogtlander |  |  | A.070.03.402 |  | Euro 6 gasoline max emisions CO - NOx - PM - NMVOC per km
Comment |  | Martin Williams and Ray Minjares (2016) A technical summary of Euro 6/VI vehicle emission standards ICCT page 4.https://theicct.org/sites/default/files/publications/ICCT_Euro6-VI_briefing_jun2016.pdf |  | A.070.03.402 |  | Euro 6 gasoline max emisions CO - NOx - PM - NMVOC per km
Reference flow | A.070.03.402.250316 Euro 6 gasoline max emisions CO - NOx - PM - NMVOC per km p 1 End-of-life type:not defined Fuels\.EU lease segments p = 1 km |  |  | A.070.03.402 |  | Euro 6 gasoline max emisions CO - NOx - PM - NMVOC per km
|  |  |  | A.070.03.402 |  | Euro 6 gasoline max emisions CO - NOx - PM - NMVOC per km
......... |  |  |  | A.070.03.402 |  | Euro 6 gasoline max emisions CO - NOx - PM - NMVOC per km
Process name | A.070.04.101.230701 biodiesel (palm oil methyl ester) |  | A.070.04.101 | A.070.04.101 | biodiesel (palm oil methyl ester) | biodiesel (palm oil methyl ester)
Date | 44417 |  |  | A.070.04.101 |  | biodiesel (palm oil methyl ester)
Record | delft University of technology |  |  | A.070.04.101 |  | biodiesel (palm oil methyl ester)
Generator | j.g. vogtlander |  |  | A.070.04.101 |  | biodiesel (palm oil methyl ester)
Comment |  | Source palm oil, see Idemat. Including land-use norm Indonesia Sumatra (palmol is produced at Kalimantan as well, but also in less vularable areas in the world), plusThe data on conversion to methyl ester from Probas (Energie ->ernaubare energieträger -> öle -> verarbeitung) "RaffineriePalmöl-ME-ID-EU-2020/en"https://www.probas.umweltbundesamt.de/php/prozessdetails.php?id={84E23F6C-61CC-42C6-9416-DEB247834FDE} |  | A.070.04.101 |  | biodiesel (palm oil methyl ester)
Reference flow | A.070.04.101.230701 biodiesel (palm oil methyl ester) kg 1 End-of-life type:not defined Fuels\Biofuels |  |  | A.070.04.101 |  | biodiesel (palm oil methyl ester)
Scope2 Electricity | B.040.01.101.251007 Electricity General Industry MJ 0.167 Comment. |  |  | A.070.04.101 |  | biodiesel (palm oil methyl ester)
Scope2 Heat | B.050.01.107.230701 Heat from natural gas for chemical processes - incl. combustion CO2 MJ 1.37 Comment. |  |  | A.070.04.101 |  | biodiesel (palm oil methyl ester)
|  |  |  | A.070.04.101 |  | biodiesel (palm oil methyl ester)
......... |  |  |  | A.070.04.101 |  | biodiesel (palm oil methyl ester)
Process name | A.070.04.102.230701 biodiesel (rape methyl ester) |  | A.070.04.102 | A.070.04.102 | biodiesel (rape methyl ester) | biodiesel (rape methyl ester)
Date | 42856 |  |  | A.070.04.102 |  | biodiesel (rape methyl ester)
Record | delft University of technology |  |  | A.070.04.102 |  | biodiesel (rape methyl ester)
Generator | j.g. vogtlander |  |  | A.070.04.102 |  | biodiesel (rape methyl ester)
Comment |  | Rape oil, Europe, Idemat, plusThe data on conversion to methyl ester from Probas (Energie ->ernaubare energieträger -> öle -> verarbeitung) "RaffineriePalmöl-ME-ID-EU-2020/en"https://www.probas.umweltbundesamt.de/php/prozessdetails.php?id={84E23F6C-61CC-42C6-9416-DEB247834FDE}Note: methyl ester equals FAME (fatty acid methyl ester), see wiki https://en.wikipedia.org/wiki/Biodiesel |  | A.070.04.102 |  | biodiesel (rape methyl ester)
Reference flow | A.070.04.102.230701 biodiesel (rape methyl ester) kg 1 End-of-life type:not defined Fuels\Biofuels |  |  | A.070.04.102 |  | biodiesel (rape methyl ester)
Scope2 Electricity | B.040.01.101.251007 Electricity General Industry MJ 0.167 Comment. |  |  | A.070.04.102 |  | biodiesel (rape methyl ester)
Scope2 Heat | B.050.01.107.230701 Heat from natural gas for chemical processes - incl. combustion CO2 MJ 1.37 Comment. |  |  | A.070.04.102 |  | biodiesel (rape methyl ester)
|  |  |  | A.070.04.102 |  | biodiesel (rape methyl ester)
......... |  |  |  | A.070.04.102 |  | biodiesel (rape methyl ester)
Process name | A.070.04.103.230701 biodiesel (soybean ester |  | A.070.04.103 | A.070.04.103 | biodiesel (soybean ester | biodiesel (soybean ester
Date | 44417 |  |  | A.070.04.103 |  | biodiesel (soybean ester
Record | delft university of technology |  |  | A.070.04.103 |  | biodiesel (soybean ester
Generator | joost vogtlander |  |  | A.070.04.103 |  | biodiesel (soybean ester
Comment |  | calculated from Idemat soybean oil 50% USA 50% Brazil, plusThe data on conversion to methyl ester from Probas (Energie ->ernaubare energieträger -> öle -> verarbeitung) "RaffineriePalmöl-ME-ID-EU-2020/en"https://www.probas.umweltbundesamt.de/php/prozessdetails.php?id={84E23F6C-61CC-42C6-9416-DEB247834FDE} |  | A.070.04.103 |  | biodiesel (soybean ester
Reference flow | A.070.04.103.230701 biodiesel (soybean ester 50% Brazil - 50% USA) kg 1 End-of-life type:not defined Fuels\Biofuels |  |  | A.070.04.103 |  | biodiesel (soybean ester
Scope2 Electricity | B.040.01.101.251007 Electricity General Industry MJ 0.167 Comment. |  |  | A.070.04.103 |  | biodiesel (soybean ester
Scope2 Heat | B.050.01.107.230701 Heat from natural gas for chemical processes - incl. combustion CO2 MJ 1.37 Comment. |  |  | A.070.04.103 |  | biodiesel (soybean ester
|  |  |  | A.070.04.103 |  | biodiesel (soybean ester
......... |  |  |  | A.070.04.103 |  | biodiesel (soybean ester
Process name | A.070.04.104.230701 biodiesel (soybean ester |  | A.070.04.104 | A.070.04.104 | biodiesel (soybean ester | biodiesel (soybean ester
Date | 44417 |  |  | A.070.04.104 |  | biodiesel (soybean ester
Record | delft university of technology |  |  | A.070.04.104 |  | biodiesel (soybean ester
Generator | joost vogtlander |  |  | A.070.04.104 |  | biodiesel (soybean ester
Comment |  | calculated from Idemat soybean oil 100% USA, Idemat, plusThe data on conversion to methyl ester from Probas (Energie ->ernaubare energieträger -> öle -> verarbeitung) "RaffineriePalmöl-ME-ID-EU-2020/en"https://www.probas.umweltbundesamt.de/php/prozessdetails.php?id={84E23F6C-61CC-42C6-9416-DEB247834FDE} |  | A.070.04.104 |  | biodiesel (soybean ester
Reference flow | A.070.04.104.230701 biodiesel (soybean ester 100% USA) kg 1 End-of-life type:not defined Fuels\Biofuels |  |  | A.070.04.104 |  | biodiesel (soybean ester
Scope2 Electricity | B.040.01.101.251007 Electricity General Industry MJ 0.167 Comment. |  |  | A.070.04.104 |  | biodiesel (soybean ester
Scope2 Heat | B.050.01.107.230701 Heat from natural gas for chemical processes - incl. combustion CO2 MJ 1.37 Comment. |  |  | A.070.04.104 |  | biodiesel (soybean ester
|  |  |  | A.070.04.104 |  | biodiesel (soybean ester
......... |  |  |  | A.070.04.104 |  | biodiesel (soybean ester
Process name | A.070.04.105.230701 ethanol |  | A.070.04.105 | A.070.04.105 | ethanol | ethanol
Date | 42552 |  |  | A.070.04.105 |  | ethanol
Record | delft University of technology |  |  | A.070.04.105 |  | ethanol
Generator | j.g. vogtlander |  |  | A.070.04.105 |  | ethanol
Comment |  | copy Ethanol (alcohol) bio-based from agricultural waste |  | A.070.04.105 |  | ethanol
Reference flow | A.070.04.105.230701 ethanol kg 1 End-of-life type:not defined Fuels\Biofuels |  |  | A.070.04.105 |  | ethanol
|  |  |  | A.070.04.105 |  | ethanol
......... |  |  |  | A.070.04.105 |  | ethanol
Process name | A.070.04.106.230701 petrol (85% ethanol) |  | A.070.04.106 | A.070.04.106 | petrol (85% ethanol) | petrol (85% ethanol)
Date | 41624 |  |  | A.070.04.106 |  | petrol (85% ethanol)
Record | Delft University of Technology |  |  | A.070.04.106 |  | petrol (85% ethanol)
Generator | Joost Vogtlander |  |  | A.070.04.106 |  | petrol (85% ethanol)
Comment |  | mix of Idemat ethanol and petrol |  | A.070.04.106 |  | petrol (85% ethanol)
Reference flow | A.070.04.106.230701 petrol (85% ethanol) kg 1 End-of-life type:not defined Fuels\Biofuels |  |  | A.070.04.106 |  | petrol (85% ethanol)
|  |  |  | A.070.04.106 |  | petrol (85% ethanol)
......... |  |  |  | A.070.04.106 |  | petrol (85% ethanol)
Process name | A.070.04.107.230715 Diesel B100 (FAME) |  | A.070.04.107 | A.070.04.107 | Diesel B100 (FAME) | Diesel B100 (FAME)
Date | 45121 |  |  | A.070.04.107 |  | Diesel B100 (FAME)
Record | Delft University of Technology |  |  | A.070.04.107 |  | Diesel B100 (FAME)
Generator | Joost Vogtlander |  |  | A.070.04.107 |  | Diesel B100 (FAME)
Comment |  | rape oil based fatty acid methyl ester (= emthyl ester wee https://en.wikipedia.org/wiki/Biodiesel) |  | A.070.04.107 |  | Diesel B100 (FAME)
Reference flow | A.070.04.107.230715 Diesel B100 (FAME) kg 1 End-of-life type:not defined Fuels\Biofuels specific gravity of FAME is 0.89 l/kg |  |  | A.070.04.107 |  | Diesel B100 (FAME)
|  |  |  | A.070.04.107 |  | Diesel B100 (FAME)
......... |  |  |  | A.070.04.107 |  | Diesel B100 (FAME)
Process name | A.070.04.108.240815 Diesel XTL (HVO) from USA soybean oil in Europe |  | A.070.04.108 | A.070.04.108 | Diesel XTL (HVO) from USA soybean oil in Europe | Diesel XTL (HVO) from USA soybean oil in Europe
Date | 45571 |  |  | A.070.04.108 |  | Diesel XTL (HVO) from USA soybean oil in Europe
Record | Delft University of Technology |  |  | A.070.04.108 |  | Diesel XTL (HVO) from USA soybean oil in Europe
Generator | Joost Vogtlander |  |  | A.070.04.108 |  | Diesel XTL (HVO) from USA soybean oil in Europe
Comment |  | the process is rape oil production in europe litterature see rape oil. For production HVO see https://www.etipbioenergy.eu/images/ETIP_B_Factsheet_HVO_feb2020.pdf the reaction to produce HVO from rape oil is C3H5(RCOO)3 + 12H2 -> C3H8 + 3RCH3 + 6H2OMolweight C3H5(RCOO)3 is 768.4 (take R=14)Molweight H2 (12) = 12 H2 is 24Molweight 6 H20 is 108Molweight C3H8 is 44 (but this is a usefull hydrocarbon to be counted as HVO)Molweight 3RCH3 is 637.4 (note: 2 C missing in equation)Required Hydrogen is 24/ (637.4+44) = 0.035 kg H2 per kg HVO |  | A.070.04.108 |  | Diesel XTL (HVO) from USA soybean oil in Europe
Reference flow | A.070.04.108.240815 Diesel XTL (HVO) from USA soybean oil in Europe kg 1 End-of-life type:not defined Fuels\Biofuels specific gravity of HVO 0.78 l/kg |  |  | A.070.04.108 |  | Diesel XTL (HVO) from USA soybean oil in Europe
Scope2 Electricity | B.040.01.101.251007 Electricity General Industry kWh 0.04 Comment. electrical energy estimate from chatgpt (Sphera?) |  |  | A.070.04.108 |  | Diesel XTL (HVO) from USA soybean oil in Europe
|  |  |  | A.070.04.108 |  | Diesel XTL (HVO) from USA soybean oil in Europe
......... |  |  |  | A.070.04.108 |  | Diesel XTL (HVO) from USA soybean oil in Europe
Process name | A.070.04.109.240815 Diesel XTL (HVO) from agricultural waste |  | A.070.04.109 | A.070.04.109 | Diesel XTL (HVO) from agricultural waste | Diesel XTL (HVO) from agricultural waste
Date | 45519 |  |  | A.070.04.109 |  | Diesel XTL (HVO) from agricultural waste
Record | Delft University of Technology |  |  | A.070.04.109 |  | Diesel XTL (HVO) from agricultural waste
Generator | Joost Vogtlander |  |  | A.070.04.109 |  | Diesel XTL (HVO) from agricultural waste
Comment |  | For production HVO see https://www.etipbioenergy.eu/images/ETIP_B_Factsheet_HVO_feb2020.pdf the reaction to produce HVO from agricultural waste (ecoburden = 0) is C3H5(RCOO)3 + 12H2 -> C3H8 + 3RCH3 + 6H2OMolweight C3H5(RCOO)3 is 768.4 (take R=14)Molweight H2 (12) = 12 H2 is 24Molweight 6 H20 is 108Molweight C3H8 is 44 (but this is a usefull hydrocarbon to be counted as HVO)Molweight 3RCH3 is 637.4 (note: 2 C missing in equation)Required Hydrogen is 24/ (637.4+44) = 0.035 kg H2 per kg HVO |  | A.070.04.109 |  | Diesel XTL (HVO) from agricultural waste
Reference flow | A.070.04.109.240815 Diesel XTL (HVO) from agricultural waste kg 1 End-of-life type:not defined Fuels\Biofuels specific gravity of HVO 0.78 l/kg |  |  | A.070.04.109 |  | Diesel XTL (HVO) from agricultural waste
Scope2 Electricity | B.040.01.101.251007 Electricity General Industry kWh 0.04 Comment. electrical energy estimate from chatgpt (Sphera?) |  |  | A.070.04.109 |  | Diesel XTL (HVO) from agricultural waste
|  |  |  | A.070.04.109 |  | Diesel XTL (HVO) from agricultural waste
......... |  |  |  | A.070.04.109 |  | Diesel XTL (HVO) from agricultural waste
Process name | A.070.04.110.240815 Diesel XTL (HVO) from tallow (waste) |  | A.070.04.110 | A.070.04.110 | Diesel XTL (HVO) from tallow (waste) | Diesel XTL (HVO) from tallow (waste)
Date | 45519 |  |  | A.070.04.110 |  | Diesel XTL (HVO) from tallow (waste)
Record | Delft University of Technology |  |  | A.070.04.110 |  | Diesel XTL (HVO) from tallow (waste)
Generator | Joost Vogtlander |  |  | A.070.04.110 |  | Diesel XTL (HVO) from tallow (waste)
Comment |  | For production HVO see https://www.etipbioenergy.eu/images/ETIP_B_Factsheet_HVO_feb2020.pdf the reaction to produce HVO from tallow waste (ecoburden = 0) is RCOOH + 2H2 -> R-H + 2H2OMolweight RCOOH is 242 (take R = 14)Molweight H2 (2) = 2 H2 is 4Molweight 2 H20 is 36Molweight R-H = 198 (note: one C is missing in the equation))Required Hydrogen is 4/198 = 0.0202 kg H2 per kg HVO |  | A.070.04.110 |  | Diesel XTL (HVO) from tallow (waste)
Reference flow | A.070.04.110.240815 Diesel XTL (HVO) from tallow (waste) kg 1 End-of-life type:not defined Fuels\Biofuels specific gravity of HVO 0.78 l/kg |  |  | A.070.04.110 |  | Diesel XTL (HVO) from tallow (waste)
Scope2 Electricity | B.040.01.101.251007 Electricity General Industry kWh 0.04 Comment. electrical energy estimate from chatgpt (Sphera?) |  |  | A.070.04.110 |  | Diesel XTL (HVO) from tallow (waste)
|  |  |  | A.070.04.110 |  | Diesel XTL (HVO) from tallow (waste)
......... |  |  |  | A.070.04.110 |  | Diesel XTL (HVO) from tallow (waste)
Process name | A.070.06.101.241210 Anthracite coal at mine (30.7MJ/kg) |  | A.070.06.101 | A.070.06.101 | Anthracite coal at mine (30.7MJ/kg) | Anthracite coal at mine (30.7MJ/kg)
Date | 45636 |  |  | A.070.06.101 |  | Anthracite coal at mine (30.7MJ/kg)
Record | Delft University of technology |  |  | A.070.06.101 |  | Anthracite coal at mine (30.7MJ/kg)
Generator | Joost Vogtlander |  |  | A.070.06.101 |  | Anthracite coal at mine (30.7MJ/kg)
Comment |  | James Littlefield address: Franklin Associates 4121 W. 83rd St Suite 108 Prairie Village KS 66208 tel.: (913)649-2225 email: jlittlefield@fal.com company: FAL country: USVogtlander corrected loop Important note: although most of the data in the US LCI database has undergone some sort of review the database as a whole has not yet undergone a formal validation process.Please email comments to lci@nrel.gov.Included processes: unspecifiedCategory: Mining (except Oil and Gas)Subcategory: Anthracite MiningTechnology: Unspecified Version: 1.6Energy values: 2Production volume: 0Time period: 9999 - 9999Technology: Unspecified |  | A.070.06.101 |  | Anthracite coal at mine (30.7MJ/kg)
Reference flow | A.070.06.101.241210 Anthracite coal at mine (30.7MJ/kg) kg 1 End-of-life type:not defined Fuels\Coal  |  |  | A.070.06.101 |  | Anthracite coal at mine (30.7MJ/kg)
Scope2 Electricity | B.040.01.101.251007 Electricity General Industry kWh 0.0212 Comment. |  |  | A.070.06.101 |  | Anthracite coal at mine (30.7MJ/kg)
Scope3+1 Fuels | A.070.10.104.230701 Diesel low-sulphur - including combustion CO2 kg 0.00302 Comment. |  |  | A.070.06.101 |  | Anthracite coal at mine (30.7MJ/kg)
Scope3+1 Fuels | A.070.09.104.230701 Natural gas general EU for heat - incl. combustion) CO2 kg 1.92E-4 Comment. |  |  | A.070.06.101 |  | Anthracite coal at mine (30.7MJ/kg)
|  |  |  | A.070.06.101 |  | Anthracite coal at mine (30.7MJ/kg)
......... |  |  |  | A.070.06.101 |  | Anthracite coal at mine (30.7MJ/kg)
Process name | A.070.06.102.241210 Anthracite coal (33 MJ/kg) - including combustion CO2 |  | A.070.06.102 | A.070.06.102 | Anthracite coal (33 MJ/kg) - including combustion CO2 | Anthracite coal (33 MJ/kg) - including combustion CO2
Date | 45636 |  |  | A.070.06.102 |  | Anthracite coal (33 MJ/kg) - including combustion CO2
Record | Delft University of Technology |  |  | A.070.06.102 |  | Anthracite coal (33 MJ/kg) - including combustion CO2
Generator | Joost Vogtlander |  |  | A.070.06.102 |  | Anthracite coal (33 MJ/kg) - including combustion CO2
Comment |  | Carbon in anthracite: 0.95 kg C/kg anthracite CO2 emitted: 0.95 kg C×3.67 kg CO2/kg C=3.49 kg CO2/kg anthracitemax emission norme in USA (compared to EU):0.64 g SO2/ m3 (in EU 0.13 g)0.64 g NO2/ m3 (in EU 0.15 g) 0.023 g PM2.5/ m3 (in EU 0.008 g) so negligeble in eco-costsapprox 10 m3 fluegas per kg hardcoal: see https://ifrf.net/research/handbook/how-do-i-calculate-the-air-required-and-flue-gas-composition-for-combustion-of-solid-fuels/200 kg transport by rail added (situation Lackawana mine) No sea transport assumedNot in midpoint listsSulfur dichloride 6.4 gram |  | A.070.06.102 |  | Anthracite coal (33 MJ/kg) - including combustion CO2
Reference flow | A.070.06.102.230701 Anthracite coal (30.7 MJ/kg) - including combustion CO2 kg 1 End-of-life type:not defined Fuels\Coal 1 kg = 30.7 MJ |  |  | A.070.06.102 |  | Anthracite coal (33 MJ/kg) - including combustion CO2
|  |  |  | A.070.06.102 |  | Anthracite coal (33 MJ/kg) - including combustion CO2
......... |  |  |  | A.070.06.102 |  | Anthracite coal (33 MJ/kg) - including combustion CO2
Process name | A.070.06.103.230701 Bituminous coal at mine US (26.4 MJ/kg) |  | A.070.06.103 | A.070.06.103 | Bituminous coal at mine US (26.4 MJ/kg) | Bituminous coal at mine US (26.4 MJ/kg)
Date | 39611 |  |  | A.070.06.103 |  | Bituminous coal at mine US (26.4 MJ/kg)
Record | Data entry by: Franklin AssociatesTelephone: 913-649-2225 ext 241 E-mail: jlittlefield@fal.com Company: FAL Country: US |  |  | A.070.06.103 |  | Bituminous coal at mine US (26.4 MJ/kg)
Generator | Generator/publicator: Franklin AssociatesTelephone: 913-649-2225 ext 241 E-mail: jlittlefield@fal.com Company: FAL Country: US |  |  | A.070.06.103 |  | Bituminous coal at mine US (26.4 MJ/kg)
Comment |  | Translated name: Bituminous coal, at mineIncluded processes: coal mining, coal cleaning, coal transportationRemark: Important note: although most of the data in the US LCI database has undergone some sort of review, the database as a whole has not yet undergone a formal validation process. Please email comments to lci@nrel.gov. Geography: United StatesTechnology: Represents surface and underground mining. Coal cleaning is done by mechanical, not chemical, methods.Version: 1.6Energy values: Gross valuesPercent representativeness: 100.0Production volume: 0Local category: SonstigesLocal subcategory: Unbestimmt |  | A.070.06.103 |  | Bituminous coal at mine US (26.4 MJ/kg)
Reference flow | A.070.06.103.230701 Bituminous coal at mine US (26.4 MJ/kg) kg 1 End-of-life type:not defined Fuels\Coal  |  |  | A.070.06.103 |  | Bituminous coal at mine US (26.4 MJ/kg)
Scope3+1 Fuels | A.070.06.104.230701 Bituminous coal (26.4 MJ/kg) US - including combustion CO2 kg 0 Comment. 0.0004311 kg |  |  | A.070.06.103 |  | Bituminous coal at mine US (26.4 MJ/kg)
Scope3+1 Fuels | A.070.10.104.230701 Diesel low-sulphur - including combustion CO2 kg 0.0073 Comment. |  |  | A.070.06.103 |  | Bituminous coal at mine US (26.4 MJ/kg)
Scope2 Electricity | B.040.01.101.251007 Electricity General Industry kWh 0.038719 Comment. |  |  | A.070.06.103 |  | Bituminous coal at mine US (26.4 MJ/kg)
Scope3+1 Fuels | A.070.09.104.230701 Natural gas general EU for heat - incl. combustion) CO2 kg 0.0001340 Comment. |  |  | A.070.06.103 |  | Bituminous coal at mine US (26.4 MJ/kg)
Scope3+1 Fuels | A.070.10.104.230701 Diesel low-sulphur - including combustion CO2 kg 0.0007219 Comment. |  |  | A.070.06.103 |  | Bituminous coal at mine US (26.4 MJ/kg)
|  |  |  | A.070.06.103 |  | Bituminous coal at mine US (26.4 MJ/kg)
......... |  |  |  | A.070.06.103 |  | Bituminous coal at mine US (26.4 MJ/kg)
Process name | A.070.06.104.230701 Bituminous coal (26.4 MJ/kg) US - including combustion CO2 |  | A.070.06.104 | A.070.06.104 | Bituminous coal (26.4 MJ/kg) US - including combustion CO2 | Bituminous coal (26.4 MJ/kg) US - including combustion CO2
Date | 45576 |  |  | A.070.06.104 |  | Bituminous coal (26.4 MJ/kg) US - including combustion CO2
Record | delft university of technology |  |  | A.070.06.104 |  | Bituminous coal (26.4 MJ/kg) US - including combustion CO2
Generator | joost vogtlander |  |  | A.070.06.104 |  | Bituminous coal (26.4 MJ/kg) US - including combustion CO2
Comment |  | Carbon in bituminous coal: 0.7 kg C/kg CO2 emitted: 0.7 kg C×3.67 kg CO2/kg C=2.57 kg CO2/kg bituminous coalmax emission norme in USA (compared to EU):0.64 g SO2/ m3 (in EU 0.13 g)0.64 g NO2/ m3 (in EU 0.15 g) 0.023 g PM2.5/ m3 (in EU 0.008 g) so negligeble in eco-costsapprox 10 m3 fluegas per kg hardcoal: see https://ifrf.net/research/handbook/how-do-i-calculate-the-air-required-and-flue-gas-composition-for-combustion-of-solid-fuels/500 kg transport by rail added (situation Richard Bay) No sea transport assumed |  | A.070.06.104 |  | Bituminous coal (26.4 MJ/kg) US - including combustion CO2
Reference flow | A.070.06.104.230701 Bituminous coal (26.4 MJ/kg) US - including combustion CO2 kg 1 End-of-life type:not defined Fuels\Coal |  |  | A.070.06.104 |  | Bituminous coal (26.4 MJ/kg) US - including combustion CO2
Scope3+1 Fuels | A.070.06.103.230701 Bituminous coal at mine US (26.4 MJ/kg) kg 1 Comment. |  |  | A.070.06.104 |  | Bituminous coal (26.4 MJ/kg) US - including combustion CO2
|  |  |  | A.070.06.104 |  | Bituminous coal (26.4 MJ/kg) US - including combustion CO2
......... |  |  |  | A.070.06.104 |  | Bituminous coal (26.4 MJ/kg) US - including combustion CO2
Process name | A.070.06.105.241210 Hard coal at mine (open pit mine) Indonesia |  | A.070.06.105 | A.070.06.105 | Hard coal at mine (open pit mine) Indonesia | Hard coal at mine (open pit mine) Indonesia
Date | 45636 |  |  | A.070.06.105 |  | Hard coal at mine (open pit mine) Indonesia
Record | Delft University of Technology |  |  | A.070.06.105 |  | Hard coal at mine (open pit mine) Indonesia
Generator | Joost Vogtlander |  |  | A.070.06.105 |  | Hard coal at mine (open pit mine) Indonesia
Comment |  | Frances Roi Seston Tampubolon Arief Sabdo Yuwono Armansyah Halomoan Tambunan NoerAzam Achsani (2021) Coal Mining Energy Utilization and Environmental Impact Management Strategy Using the LCA Method Nature Environment and Pollution Technology Vol. 20 No. 5 pp. 2007-2015. See text 'Conclusion'.https://neptjournal.com/upload-images/(17)D-1255.pdfNote: only CO2 emissions no extra methane emissions |  | A.070.06.105 |  | Hard coal at mine (open pit mine) Indonesia
Reference flow | A.070.06.105.241210 Hard coal at mine (open pit mine) Indonesia kg 1 End-of-life type:not defined Fuels\Coal 1 kg = 26 MJ |  |  | A.070.06.105 |  | Hard coal at mine (open pit mine) Indonesia
|  |  |  | A.070.06.105 |  | Hard coal at mine (open pit mine) Indonesia
......... |  |  |  | A.070.06.105 |  | Hard coal at mine (open pit mine) Indonesia
Process name | A.070.07.101.230701 Lignite at open pit mine - excluding combustion |  | A.070.07.101 | A.070.07.101 | Lignite at open pit mine - excluding combustion | Lignite at open pit mine - excluding combustion
Date | 44410 |  |  | A.070.07.101 |  | Lignite at open pit mine - excluding combustion
Record | Delft University of Technology |  |  | A.070.07.101 |  | Lignite at open pit mine - excluding combustion
Generator | Joost Vogtlander |  |  | A.070.07.101 |  | Lignite at open pit mine - excluding combustion
Comment |  | midpoints calculated from ELCD  |  | A.070.07.101 |  | Lignite at open pit mine - excluding combustion
Reference flow | A.070.07.101.230701 Lignite at open pit mine - excluding combustion kg 1 End-of-life type:not defined Fuels\Lignite |  |  | A.070.07.101 |  | Lignite at open pit mine - excluding combustion
|  |  |  | A.070.07.101 |  | Lignite at open pit mine - excluding combustion
......... |  |  |  | A.070.07.101 |  | Lignite at open pit mine - excluding combustion
Process name | A.070.07.102.241210 Lignite at open pit mine (high eff) Poland incl land-use cha |  | A.070.07.102 | A.070.07.102 | Lignite at open pit mine (high eff) Poland incl land-use cha | Lignite at open pit mine (high eff) Poland incl land-use cha
Date | 45636 |  |  | A.070.07.102 |  | Lignite at open pit mine (high eff) Poland incl land-use cha
Record | Delft University of Technology |  |  | A.070.07.102 |  | Lignite at open pit mine (high eff) Poland incl land-use cha
Generator | Joost Vogtlander |  |  | A.070.07.102 |  | Lignite at open pit mine (high eff) Poland incl land-use cha
Comment |  | Lelek L. Kulczycka J. Life cycle assessment of opencast lignite mining. Int J Coal Sci Technol 8 1272–1287 (2021). https://doi.org/10.1007/s40789-021-00467-9 Table 1 (in 'per kg' in stead of 'per 1000 kg')https://link.springer.com/article/10.1007/s40789-021-00467-9 |  | A.070.07.102 |  | Lignite at open pit mine (high eff) Poland incl land-use cha
Reference flow | A.070.07.102.241210 Lignite at open pit mine (high eff) Poland incl land-use change kg 42081000 End-of-life type:not defined Fuels\Lignite |  |  | A.070.07.102 |  | Lignite at open pit mine (high eff) Poland incl land-use cha
Scope2 Electricity | B.042.01.123.251007 Electricity Poland production kWh 1136340 Comment. |  |  | A.070.07.102 |  | Lignite at open pit mine (high eff) Poland incl land-use cha
Scope2 Heat | B.050.01.106.230701 Heat from heavy oil for chemical processes - incl. combustion CO2 MJ 223476 Comment. |  |  | A.070.07.102 |  | Lignite at open pit mine (high eff) Poland incl land-use cha
Scope2 Heat | B.050.01.106.230701 Heat from heavy oil for chemical processes - incl. combustion CO2 MJ 31153 Comment. |  |  | A.070.07.102 |  | Lignite at open pit mine (high eff) Poland incl land-use cha
Scope3+1 Fuels | A.070.10.104.230701 Diesel low-sulphur - including combustion CO2 kg 6103 Comment. |  |  | A.070.07.102 |  | Lignite at open pit mine (high eff) Poland incl land-use cha
Scope3+1 Fuels | A.070.10.104.230701 Diesel low-sulphur - including combustion CO2 kg 541 Comment. |  |  | A.070.07.102 |  | Lignite at open pit mine (high eff) Poland incl land-use cha
|  |  |  | A.070.07.102 |  | Lignite at open pit mine (high eff) Poland incl land-use cha
......... |  |  |  | A.070.07.102 |  | Lignite at open pit mine (high eff) Poland incl land-use cha
Process name | A.070.08.101.230701 LPG for chemical feedstock |  | A.070.08.101 | A.070.08.101 | LPG for chemical feedstock | LPG for chemical feedstock
Date | 42552 |  |  | A.070.08.101 |  | LPG for chemical feedstock
Record | Delft University of Technology |  |  | A.070.08.101 |  | LPG for chemical feedstock
Generator | joost vogtlander |  |  | A.070.08.101 |  | LPG for chemical feedstock
Comment |  | assumption for the LPG mixture: LHV 24.4MJ/l=45.5MJ/kg (s.g. .536 kg/l). Co-product of refinery process. Equal assumed to the production of general refinery products (i.e. energy allocation). Own research Delft University of Technology |  | A.070.08.101 |  | LPG for chemical feedstock
Reference flow | A.070.08.101.230701 LPG for chemical feedstock kg 1 End-of-life type:not defined Fuels\LPG |  |  | A.070.08.101 |  | LPG for chemical feedstock
|  |  |  | A.070.08.101 |  | LPG for chemical feedstock
......... |  |  |  | A.070.08.101 |  | LPG for chemical feedstock
Process name | A.070.08.102.230701 LPG for transport - excluding combustion |  | A.070.08.102 | A.070.08.102 | LPG for transport - excluding combustion | LPG for transport - excluding combustion
Date | 42552 |  |  | A.070.08.102 |  | LPG for transport - excluding combustion
Record | Delft University of Technology |  |  | A.070.08.102 |  | LPG for transport - excluding combustion
Generator | joost vogtlander |  |  | A.070.08.102 |  | LPG for transport - excluding combustion
Comment |  | assumption for the LPG mixture: LHV 24.4MJ/l=45.5MJ/kg (s.g. .536 kg/l). Co-product of refinery process. Equal assumed to the production of general refinery products (i.e. energy allocation). Own research Delft University of Technology |  | A.070.08.102 |  | LPG for transport - excluding combustion
Reference flow | A.070.08.102.230701 LPG for transport - excluding combustion kg 1 End-of-life type:not defined Fuels\LPG |  |  | A.070.08.102 |  | LPG for transport - excluding combustion
|  |  |  | A.070.08.102 |  | LPG for transport - excluding combustion
......... |  |  |  | A.070.08.102 |  | LPG for transport - excluding combustion
Process name | A.070.08.103.230701 LPG for transport including combustion CO2 |  | A.070.08.103 | A.070.08.103 | LPG for transport including combustion CO2 | LPG for transport including combustion CO2
Date | 42552 |  |  | A.070.08.103 |  | LPG for transport including combustion CO2
Record | Delft University of Technology |  |  | A.070.08.103 |  | LPG for transport including combustion CO2
Generator | joost vogtlander |  |  | A.070.08.103 |  | LPG for transport including combustion CO2
Comment |  | assumption for the LPG mixture: LHV 24.4MJ/l=45.5MJ/kg (s.g. .536 kg/l). Co-product of refinery process. Equal assumed to the production of general refinery products (i.e. energy allocation). LHV 24.4MJ/l=45.5MJ/kg. Own research Delft University of Technology |  | A.070.08.103 |  | LPG for transport including combustion CO2
Reference flow | A.070.08.103.230701 LPG for transport - including combustion CO2 kg 1 End-of-life type:not defined Fuels\LPG |  |  | A.070.08.103 |  | LPG for transport including combustion CO2
|  |  |  | A.070.08.103 |  | LPG for transport including combustion CO2
......... |  |  |  | A.070.08.103 |  | LPG for transport including combustion CO2
Process name | A.070.09.101.230701 CNG (compressed natural gas) for transport - excl. combustio |  | A.070.09.101 | A.070.09.101 | CNG (compressed natural gas) for transport - excl. combustio | CNG (compressed natural gas) for transport - excl. combustio
Date | 42856 |  |  | A.070.09.101 |  | CNG (compressed natural gas) for transport - excl. combustio
Record | delft university of technology |  |  | A.070.09.101 |  | CNG (compressed natural gas) for transport - excl. combustio
Generator | joost vogtlander |  |  | A.070.09.101 |  | CNG (compressed natural gas) for transport - excl. combustio
Comment |  | derived from ELCD: Process steam from natural gas heat plant consumption mix at plant MJ EU-27 S copy without water |  | A.070.09.101 |  | CNG (compressed natural gas) for transport - excl. combustio
Reference flow | A.070.09.101.230701 CNG (compressed natural gas) for transport - excl. combustion kg 1 End-of-life type:not defined Fuels\Natural gas |  |  | A.070.09.101 |  | CNG (compressed natural gas) for transport - excl. combustio
Scope3+1 Fuels | A.070.09.103.230701 Natural gas general EU for feedstock - excl. combustion kg 1 Comment. at 1 atmosphere |  |  | A.070.09.101 |  | CNG (compressed natural gas) for transport - excl. combustio
|  |  |  | A.070.09.101 |  | CNG (compressed natural gas) for transport - excl. combustio
......... |  |  |  | A.070.09.101 |  | CNG (compressed natural gas) for transport - excl. combustio
Process name | A.070.09.102.230701 CNG (compressed natural gas) for transport - including comb |  | A.070.09.102 | A.070.09.102 | CNG (compressed natural gas) for transport - including comb | CNG (compressed natural gas) for transport - including comb
Date | 42856 |  |  | A.070.09.102 |  | CNG (compressed natural gas) for transport - including comb
Record | delft university of technology |  |  | A.070.09.102 |  | CNG (compressed natural gas) for transport - including comb
Generator | joost vogtlander |  |  | A.070.09.102 |  | CNG (compressed natural gas) for transport - including comb
Comment |  | derived from ELCD: Process steam from natural gas heat plant consumption mix at plant MJ EU-27 S copy without water |  | A.070.09.102 |  | CNG (compressed natural gas) for transport - including comb
Reference flow | A.070.09.102.230701 CNG (compressed natural gas) for transport - including combustion CO2 kg 1 End-of-life type:not defined Fuels\Natural gas |  |  | A.070.09.102 |  | CNG (compressed natural gas) for transport - including comb
Scope3+1 Fuels | A.070.09.104.230701 Natural gas general EU for heat - incl. combustion) CO2 kg 1 Comment. at 1 atmosphere |  |  | A.070.09.102 |  | CNG (compressed natural gas) for transport - including comb
|  |  |  | A.070.09.102 |  | CNG (compressed natural gas) for transport - including comb
......... |  |  |  | A.070.09.102 |  | CNG (compressed natural gas) for transport - including comb
Process name | A.070.09.103.230701 Natural gas general EU for feedstock - excl. combustion |  | A.070.09.103 | A.070.09.103 | Natural gas general EU for feedstock - excl. combustion | Natural gas general EU for feedstock - excl. combustion
Date | 44409 |  |  | A.070.09.103 |  | Natural gas general EU for feedstock - excl. combustion
Record | delft university of technology |  |  | A.070.09.103 |  | Natural gas general EU for feedstock - excl. combustion
Generator | j.g. vogtlander |  |  | A.070.09.103 |  | Natural gas general EU for feedstock - excl. combustion
Comment | B.050.01.107.230701 Heat from natural gas for chemical processes - incl. combustion CO2 as well as for Norwegian pipeline gas (HHV 39 MJ/Nm3 | B.050.01.107.230701 Heat from natural gas for chemical processes - incl. combustion CO2 as well as for Norwegian pipeline gas (HHV 39 MJ/Nm3 at 0.8 kg/Nm3 See https://en.wikipedia.org/wiki/Langeled_pipeline https://www.unitrove.com/engineering/tools/gas/natural-gas-calorific-valuehttps://www.norskpetroleum.no/en/calculator/about-energy-calculator/Concluding:avarage EU: LHV = 39 MJ/Nm3 (=39 MJ/Nm3 / 0.8 kg/Nm3)Scope2 HeatB.050.01.107.230701 Heat from natural gas for chemical processes - incl. combustion CO2 as well as for Norwegian pipeline gas (HHV 39 MJ/Nm3 |  | A.070.09.103 |  | Natural gas general EU for feedstock - excl. combustion
Reference flow | A.070.09.103.230701 Natural gas general EU for feedstock - excl. combustion kg 1 End-of-life type:not defined Fuels\Natural gas |  |  | A.070.09.103 |  | Natural gas general EU for feedstock - excl. combustion
Scope2 Heat | B.050.01.107.230701 Heat from natural gas for chemical processes - incl. combustion CO2 MJ 48 Comment. avarage EU: LHV = 39 MJ/Nm3 (=39 MJ/Nm3 / 0.8 kg/Nm3) |  |  | A.070.09.103 |  | Natural gas general EU for feedstock - excl. combustion
|  |  |  | A.070.09.103 |  | Natural gas general EU for feedstock - excl. combustion
......... |  |  |  | A.070.09.103 |  | Natural gas general EU for feedstock - excl. combustion
Process name | A.070.09.104.230701 Natural gas general EU for heat - incl. combustion CO2 |  | A.070.09.104 | A.070.09.104 | Natural gas general EU for heat - incl. combustion CO2 | Natural gas general EU for heat - incl. combustion CO2
Date | 42856 |  |  | A.070.09.104 |  | Natural gas general EU for heat - incl. combustion CO2
Record | University of Technology Delft |  |  | A.070.09.104 |  | Natural gas general EU for heat - incl. combustion CO2
Generator | j.g. vogtlander |  |  | A.070.09.104 |  | Natural gas general EU for heat - incl. combustion CO2
Comment | B.050.01.107.230701 Heat from natural gas for chemical processes - incl. combustion CO2 as well as for Norwegian pipeline gas (HHV 39 MJ/Nm3 | B.050.01.107.230701 Heat from natural gas for chemical processes - incl. combustion CO2 as well as for Norwegian pipeline gas (HHV 39 MJ/Nm3 at 0.8 kg/Nm3 See https://en.wikipedia.org/wiki/Langeled_pipeline https://www.unitrove.com/engineering/tools/gas/natural-gas-calorific-valuehttps://www.norskpetroleum.no/en/calculator/about-energy-calculator/Concluding:avarage EU: LHV = 39 MJ/Nm3 (=39 MJ/Nm3 / 0.8 kg/Nm3)Scope2 HeatB.050.01.107.230701 Heat from natural gas for chemical processes - incl. combustion CO2 as well as for Norwegian pipeline gas (HHV 39 MJ/Nm3 |  | A.070.09.104 |  | Natural gas general EU for heat - incl. combustion CO2
Reference flow | A.070.09.104.230701 Natural gas general EU for heat - incl. combustion) CO2 kg 1 End-of-life type:not defined Fuels\Natural gas |  |  | A.070.09.104 |  | Natural gas general EU for heat - incl. combustion CO2
Scope2 Heat | B.050.01.107.230701 Heat from natural gas for chemical processes - incl. combustion CO2 MJ 48.75 Comment. avarage EU: LHV = 39 MJ/Nm3 (=39 MJ/Nm3 / 0.8 kg/Nm3) |  |  | A.070.09.104 |  | Natural gas general EU for heat - incl. combustion CO2
|  |  |  | A.070.09.104 |  | Natural gas general EU for heat - incl. combustion CO2
......... |  |  |  | A.070.09.104 |  | Natural gas general EU for heat - incl. combustion CO2
Process name | A.070.09.105.230701 Natural gas Revap LNG from US in EU for feedstock - excl. co |  | A.070.09.105 | A.070.09.105 | Natural gas Revap LNG from US in EU for feedstock - excl. co | Natural gas Revap LNG from US in EU for feedstock - excl. co
Date | 42856 |  |  | A.070.09.105 |  | Natural gas Revap LNG from US in EU for feedstock - excl. co
Record | delft university of technology |  |  | A.070.09.105 |  | Natural gas Revap LNG from US in EU for feedstock - excl. co
Generator | joost vogtlander |  |  | A.070.09.105 |  | Natural gas Revap LNG from US in EU for feedstock - excl. co
Comment |  | dataRoman-White et al 2021 LNG Supply Chains: A Supplier-Specific Life-Cycle Assessment for Improved Emission Accountingavailable at https://pubs.acs.org/doi/10.1021/acssuschemeng.1c03307 Note: the emissions are governed by CO2 and CH4 emissions. LNG from the US delivered to the EU gas grid.Fig.3 take Netherlands (total 1.03 kgCO2e/kg)- gas at liquefaction plant 0.58 kgCO2e/kg take kg european gas as norm (1.16 kgCO2/kg) so 0.58/1.16 = 0.5 equivalent (less distance than europe)- liquefaction 0.26 kgCO2e/kg take liquid nitrogen as proxi (0.24 kgCO2e/kg) so 1.08 kg equivalent- ocean freight 0.19 kgCO2e/kg take miles panamax plus evaporation |  | A.070.09.105 |  | Natural gas Revap LNG from US in EU for feedstock - excl. co
Reference flow | A.070.09.105.230701 Natural gas Revap LNG from US in EU for feedstock - excl. combustion) kg 1 End-of-life type:not defined Fuels\Natural gas specific gravity 0.74 kg/Nm3 or 1.35 Nm3/kg |  |  | A.070.09.105 |  | Natural gas Revap LNG from US in EU for feedstock - excl. co
Scope3+1 Fuels | A.070.09.103.230701 Natural gas general EU for feedstock - excl. combustion kg 0.5 Comment. ratio emissions US LNG case to Europe case (mainly caused by less pipe transport distance) |  |  | A.070.09.105 |  | Natural gas Revap LNG from US in EU for feedstock - excl. co
|  |  |  | A.070.09.105 |  | Natural gas Revap LNG from US in EU for feedstock - excl. co
......... |  |  |  | A.070.09.105 |  | Natural gas Revap LNG from US in EU for feedstock - excl. co
Process name | A.070.09.201.230720 Nat Gas 40 MJ/Nm3 from LNG for heat - incl. combustion CO2 |  | A.070.09.201 | A.070.09.201 | Nat Gas 40 MJ/Nm3 from LNG for heat - incl. combustion CO2 | Nat Gas 40 MJ/Nm3 from LNG for heat - incl. combustion CO2
Date | 42856 |  |  | A.070.09.201 |  | Nat Gas 40 MJ/Nm3 from LNG for heat - incl. combustion CO2
Record | delft university of technology |  |  | A.070.09.201 |  | Nat Gas 40 MJ/Nm3 from LNG for heat - incl. combustion CO2
Generator | joost vogtlander |  |  | A.070.09.201 |  | Nat Gas 40 MJ/Nm3 from LNG for heat - incl. combustion CO2
Comment |  | dataRoman-White et al 2021 LNG Supply Chains: A Supplier-Specific Life-Cycle Assessment for Improved Emission Accountingavailable at https://pubs.acs.org/doi/10.1021/acssuschemeng.1c03307 Note: the emissions are governed by CO2 and CH4 emissions. LNG from the US delivered to the EU gas grid.Table 3 take Netherlands (total 1.03 kgCO2e/kg)- gas at liquefaction plant 0.58 kgCO2e/kg take kg european gas as proxi (3.26 kgCO2/kg) so 0.178 equivalent (less distance)- liquefaction 0.26 kgCO2e/kg take liquid nitrogen as proxi (0.24 kgCO2e/kg) so 1.08 kg equivalent- ocean freight 0.19 kgCO2e/kg take miles panamax plus evaporation |  | A.070.09.201 |  | Nat Gas 40 MJ/Nm3 from LNG for heat - incl. combustion CO2
Reference flow | A.070.09.201.230720 Nat Gas 40 MJ/Nm3 from LNG for heat - incl. combustion CO2 Nm3 1.25 End-of-life type:not defined Fuels\Natural gas specific gravity 0.8 kg/Nm3 or 1.25 Nm3/kg |  |  | A.070.09.201 |  | Nat Gas 40 MJ/Nm3 from LNG for heat - incl. combustion CO2
Scope3+1 Fuels | A.070.09.105.230701 Natural gas Revap LNG from US in EU for feedstock - excl. combustion) kg 1 Comment. |  |  | A.070.09.201 |  | Nat Gas 40 MJ/Nm3 from LNG for heat - incl. combustion CO2
|  |  |  | A.070.09.201 |  | Nat Gas 40 MJ/Nm3 from LNG for heat - incl. combustion CO2
......... |  |  |  | A.070.09.201 |  | Nat Gas 40 MJ/Nm3 from LNG for heat - incl. combustion CO2
Process name | A.070.09.202.230720 Nat Gas 40 MJ/Nm3 from Norway - Algeria - UK for heat - incl |  | A.070.09.202 | A.070.09.202 | Nat Gas 40 MJ/Nm3 from Norway - Algeria - UK for heat - incl | Nat Gas 40 MJ/Nm3 from Norway - Algeria - UK for heat - incl
Date | 42856 |  |  | A.070.09.202 |  | Nat Gas 40 MJ/Nm3 from Norway - Algeria - UK for heat - incl
Record | delft university of technology |  |  | A.070.09.202 |  | Nat Gas 40 MJ/Nm3 from Norway - Algeria - UK for heat - incl
Generator | joost vogtlander |  |  | A.070.09.202 |  | Nat Gas 40 MJ/Nm3 from Norway - Algeria - UK for heat - incl
Comment |  | conversion from kg to Nm3 for average EU gas of 0.8 kg/nm3 |  | A.070.09.202 |  | Nat Gas 40 MJ/Nm3 from Norway - Algeria - UK for heat - incl
Reference flow | A.070.09.202.230720 Nat Gas 40 MJ/Nm3 from Norway - Algeria - UK for heat - incl. combustion CO2 Nm3 1.25 End-of-life type:not defined Fuels\Natural gas average specific gravity Norway Algeria of 0.8 kg/Nm3 or 1.25 Nm3/kg |  |  | A.070.09.202 |  | Nat Gas 40 MJ/Nm3 from Norway - Algeria - UK for heat - incl
Scope3+1 Fuels | A.070.09.103.230701 Natural gas general EU for feedstock - excl. combustion kg 1 Comment. |  |  | A.070.09.202 |  | Nat Gas 40 MJ/Nm3 from Norway - Algeria - UK for heat - incl
|  |  |  | A.070.09.202 |  | Nat Gas 40 MJ/Nm3 from Norway - Algeria - UK for heat - incl
......... |  |  |  | A.070.09.202 |  | Nat Gas 40 MJ/Nm3 from Norway - Algeria - UK for heat - incl
Process name | A.070.09.203.240716 Nat Gas 35 MJ/Nm3 from Netherlands for heat - incl. combusti |  | A.070.09.203 | A.070.09.203 | Nat Gas 35 MJ/Nm3 from Netherlands for heat - incl. combusti | Nat Gas 35 MJ/Nm3 from Netherlands for heat - incl. combusti
Date | 45489 |  |  | A.070.09.203 |  | Nat Gas 35 MJ/Nm3 from Netherlands for heat - incl. combusti
Record | delft university of technology |  |  | A.070.09.203 |  | Nat Gas 35 MJ/Nm3 from Netherlands for heat - incl. combusti
Generator | joost vogtlander |  |  | A.070.09.203 |  | Nat Gas 35 MJ/Nm3 from Netherlands for heat - incl. combusti
Comment |  | Dutch L-gas has two corrections in comparison with the average european H-gas: its specific gravity and its 14% N2 content |  | A.070.09.203 |  | Nat Gas 35 MJ/Nm3 from Netherlands for heat - incl. combusti
Reference flow | A.070.09.203.240716 Nat Gas 35 MJ/Nm3 from Netherlands for heat - incl. combustion CO2 Nm3 1.2 End-of-life type:not defined Fuels\Natural gas is per kg gas of 0.83 kg/Nm3 or 1.20 Nm3/kg |  |  | A.070.09.203 |  | Nat Gas 35 MJ/Nm3 from Netherlands for heat - incl. combusti
Scope3+1 Fuels | A.070.09.104.230701 Natural gas general EU for heat - incl. combustion) CO2 kg 0.86 Comment. |  |  | A.070.09.203 |  | Nat Gas 35 MJ/Nm3 from Netherlands for heat - incl. combusti
|  |  |  | A.070.09.203 |  | Nat Gas 35 MJ/Nm3 from Netherlands for heat - incl. combusti
......... |  |  |  | A.070.09.203 |  | Nat Gas 35 MJ/Nm3 from Netherlands for heat - incl. combusti
Process name | A.070.10.101.230701 Crude oil EU General (for feedstock) |  | A.070.10.101 | A.070.10.101 | Crude oil EU General (for feedstock) | Crude oil EU General (for feedstock)
Date | 45576 |  |  | A.070.10.101 |  | Crude oil EU General (for feedstock)
Record | delft university of technology |  |  | A.070.10.101 |  | Crude oil EU General (for feedstock)
Generator | joost vogtlander |  |  | A.070.10.101 |  | Crude oil EU General (for feedstock)
Comment |  | Eco-costs midpoints calculated from Plastics Europe.data from Plastics Europe water removed because of high unaccuraciesreference: Eco-profiles of the European Plastics Industry CRUDE OIL. A report by I Boustead for PlasticsEurope. Data last calculated March 2005see https://plasticseurope.org/sustainability/circularity/life-cycle-thinking/eco-profiles-set/  |  | A.070.10.101 |  | Crude oil EU General (for feedstock)
Reference flow | A.070.10.101.230701 Crude oil EU General (for feedstock) kg 1 End-of-life type:not defined Fuels\Oil |  |  | A.070.10.101 |  | Crude oil EU General (for feedstock)
|  |  |  | A.070.10.101 |  | Crude oil EU General (for feedstock)
......... |  |  |  | A.070.10.101 |  | Crude oil EU General (for feedstock)
Process name | A.070.10.102.230701 Crude oil US General (for feedstock) |  | A.070.10.102 | A.070.10.102 | Crude oil US General (for feedstock) | Crude oil US General (for feedstock)
Date | 45576 |  |  | A.070.10.102 |  | Crude oil US General (for feedstock)
Record | delft university of technology |  |  | A.070.10.102 |  | Crude oil US General (for feedstock)
Generator | joost vogtlander |  |  | A.070.10.102 |  | Crude oil US General (for feedstock)
Comment |  | Eco-costs midpoints calculated from USLCD data. ecotox data not realistic e.g. for Aluminium Joost VogtlanderThis module includes data for crude oil co-extracted with natural gas and as well as crude oil produced independently.Because crude oil is frequently produced along with natural gas a portion of the data is allocated to natural gas production.No allocation was given if the data were specific to the crude oil extraction.Complete inventory data and metadata are available in full in the final report and appendices Cradle-to-Gate Life Cycle Inventory of Nine Plastic Resins and Four Polyurethane Precursors. This report has been extensively reviewed within Franklin Associates and has undergone partial critical review by ACC Plastics Division members and is available at: www.americanchemistry.com. Quantities may vary slightly between the reference to main source and and this module due to rounding. Important note: although most of the data in the US LCI database has undergone some sort of review the database as a whole has not yet undergone a formal validation process.Please email comments to lci@nrel.gov.Included processes: Includes material and energy requirements and environmental emissions for one kilogram of extracted crude oil internal offgas and material use.Category: Chemical ManufacturingSubcategory: Petrochemical ManufacturingTechnology: Onshore and offshore drilling into underground porous rock structures using natural pressure or automated pump to surface oil followed by water removalVersion: 1Energy values: 2Production volume: 0Time period: 2003 - 2003Technology: Onshore and offshore drilling into underground porous rock structures using natural pressure or automated pump to surface oil followed by water removal |  | A.070.10.102 |  | Crude oil US General (for feedstock)
Reference flow | A.070.10.102.230701 Crude oil US General (for feedstock) kg 1 End-of-life type:not defined Fuels\Oil |  |  | A.070.10.102 |  | Crude oil US General (for feedstock)
|  |  |  | A.070.10.102 |  | Crude oil US General (for feedstock)
......... |  |  |  | A.070.10.102 |  | Crude oil US General (for feedstock)
Process name | A.070.10.103.230701 Diesel low-sulphur - excluding combustion |  | A.070.10.103 | A.070.10.103 | Diesel low-sulphur - excluding combustion | Diesel low-sulphur - excluding combustion
Date | 45576 |  |  | A.070.10.103 |  | Diesel low-sulphur - excluding combustion
Record | delft university of technology |  |  | A.070.10.103 |  | Diesel low-sulphur - excluding combustion
Generator | joost vogtlander |  |  | A.070.10.103 |  | Diesel low-sulphur - excluding combustion
Comment |  | Eco-costs Midpoints calculated from ELCD data.Aluminium and Water removed because of high unaccuracies--- Dataset Informationbase name: Diesel mix at refinerytreatment, standards, routes: from crude oil and bio components, fuel supplymix and location types: production mix, at refineryILCD Data Network - Entry-level: 10 ppm sulphur, 5.75 wt.% bio componentsgeography: EU-27ISO 14040 conformity system: The data set represents the country / region specific situation, focusing on the main technologies, the region specific characteristics and / or import statistics.type of dataset: LCI result--- Time Representativenessreference year: 2008dataset valid until: 2015time representativeness description: annual average--- Technology Descriptiontechnology description including background system: Petroleum refineries are complex plants. The combination and sequence of a large number of processes is usually very specific to the characteristics of the crude oil and the products to be produced. Additional influencing factors are the market demand for the type of products, the available crude oil quality and certain requirements set by authorities the configuration and complexity of a refinery. Simple Hydro-skimming refineries can process only a few crude oil qualities and produce few high-quality products. Complex refineries with many conversion plants can process diffrent crude oil types. Petroleum refinery activities start with the reception of crude oil. After desalting, the crude oil is feeded to the distilling column of the atmospheric distillation (fractionation of the crude oil by separation according to density/ boiling/ condensation areas). The light ends (gases) go up to the head of the column and are employed to the liquid gas system to recover methane and ethane for use as refinery fuel and LPG (propane and butane) as saleable products. This light product separation is done in almost every refinery. These gases can also be used in a steam-reforming process to produce hydrogen, which is needed for the desulphurisation processes, the hydro cracking and to a lesser extent for the isomerisation unit. The straight-run naphtha of the atmospheric distillation, which is taken in the upper trays of the column are spilted and fed to three different processes. The light naphtha fraction is introduced to the chemical sweeten process. Some sweeted naphtha is directly blended in the gasoline pool, the main fraction is sent to the isomerisation unit where the aliphatic paraffins are converted into iso-paraffins with a high octane value. Often there is a de-isopentaniser (distillation) downstream to increase the gain of iso-components. These iso-paraffins are very valuable components for the gasoline production with high RON content. After desulphurisation the heavy naphtha fractions are sent to the reformer for catalytic transformation from aliphatic paraffins to iso-paraffins and from cyclo-paraffins to aromatic compounds, with a reduction of the net calorific value. The specific feature of this process is the production of hydrogen (the only hydrogen producer besides additional plants, like steam-reforming). The outputs of the isomerisation (often including a de-isopentaniser) and catalytic reforming go to the gasoline blending system and premium or regular gasoline follow as products. Kerosene is directly obtained from the atmospheric distillation and is separately treated from the rest of the middle distillates fraction. The main part of the middle distillates produced in the atmospheric distillation is employed into the hydrofiner (for desulphurisation). The desulphurised product is fed to the middle distillate blender. The residue from the atmospheric distillation is, mainly, introduced to the vacuum distillation. Here there is a distillation in light vacuum gas oil, vacuum gas oil (wax distillate) and vacuum residue. A part of the atmospheric residue is fed into the visbreaker (mild thermical cracking). Small amounts are introduced directly into the heating oil blending system and the asphalt-blowing process. The light gas oil, as a product of the vacuum distillation, goes to the hydrofiner, is desulphurised, and employed to the middle distillate blender. Some of the vacuum distillate, which has been taken from the middle trays of the vacuum distillation, is introduced to the base oil production of lubricants and waxes. Most of it is fed either to a catalytic cracker (first desulphurised) or a hydrocracker, where the feeds are converted into shorter chains by molecule restructuring. The products are gases, gasoline, middle distillates and heavy cycle gas oils (components of the heavy fuel oil). The gases of the catalytic cracking are treated in a alcylation and polymerisation unit to manufacture additional valuable gasoline components. These processes are used to combine small petroleum molecules into larger ones. Butylene of the catalytic cracker is further used to produce Methyl-Tertiary- Butyl- Ether (MTBE), a product used as octane booster. The naphtha of the FCC has to be treated in a special desulphurisation process to reduce the high sulphur content. The vacuum residues go into the coking process, which produces gases, gasoline, middle distillates and heating oils. A further product is petroleum coke, which is then purified. The vacuum residue, like some of the atmospheric residue, is also used as feed for the visbreaking, which also produces gases, naphtha, middle distillates and heating oils. The extracted hydrogen sulfides of all desulphurisation processes are fed to a sulphur recovery unit (claus plant) to recover elemental sulphur. The energy generation (heat, steam and electricity) requires a large amount of fuels. The fuel burned in refineries power plants and incinerators may be refinery gas, heating oil (residual oil), petrol coke and sometimes middle distillates and LPG. Beside purchased natural gas and electricity is employed. All important material and energy flows (input- output) are shown in the following graph system boundary of the refinery model. Furthermore a simplified flow chart is shown below. The arrangement of these processes varies among refineries, and few, if any, employ all of these processes. The data set describes a mass-weighted average refinery for the respective country / region. The data set considers the whole supply chain from exploration over crude oil extraction to transport to refinery. The background system is addressed as follows: Electricity, Thermal energy: The electricity (and thermal energy as by-product) used is modelled according to the individual country-specific situation. The country-specific modelling is achieved on multiple levels. Firstly the individual power plants in service are modelled according to the current national grid. This includes net losses and imported electricity. Second, the national emission and efficiency standards of the power plants are modelled. Third, the country-specific fuel supply (share of resources used, by import and / or domestic supply) including the country-specific properties (e.g. element and energy contents) are accounted for. Fourth, the import, transport, mining and exploration processes for the energy carrier supply chain are modelled according to the specific situation of each power-producing country. The different mining and exploration techniques (emissions and efficiencies) in the different exploration countries are accounted for according to current engineering knowledge and information. Steam: The steam supply is modelled according to the individual country-specific situation with regard to the technology efficiencies and energy carriers used. Efficiencies range from 84% to 94% in relation to the representative energy carrier (gas, oil, coal). Coal, crude oil and natural gas used for the generation of steam are modelled according to the specific import situation (see electricity).technological applicability: Supply of diesel for e.g. road transport, residential heating, electricity generation and other applications.flow diagrams or pictures: Energy_Refinery_Flow_chart_ELCD_2008.jpg¦Energy_Refinery_System_boundaries_ELCD_2008.jpg¦Energy_Refinery_Output_EU-27_ELCD_2008.jpg- Modelling and Validation--- LCI Method and AllocationLCI method principle: Attributionaldeviation from LCI method principle: NoneLCI method approaches: Allocation - net calorific valuedeviation from LCI method approaches: For the combined crude oil, natural gas and natural gas liquids production allocation by net calorific value is applied. For all products of the refinery, allocation by mass and net calorific value is applied. The manufacturing route of every refinery product is modelled and so the effort of the production of these products is calculated specifically. Two allocation rules are applied: The raw-material (crude oil) consumption of the respective stages within the refinery, which is necessary for the production of a product or an intermediate product, is allocated by energy (mass of the product * net calorific value of the product). In these way products with high caloric values, e.g. gasoline or gases are assigned to higher raw material consumption and so higher environmental impacts compared with low caloric value products (e.g. asphalt, residual oil). The energy consumption (thermal energy, steam, electricity) of a process, e.g. atmospheric distillation, being required by a product or a intermediate product, are charged on the product according to the share of the throughput of the stage (mass allocation). The products, which are more complex to produce and therefore pass a lot of refinery facilities e.g. gasoline, are assigned with a higher energy consumption (and so higher emissions) compared with e.g. straight run products.modelling constants: All data used in the calculation of the LCI results refer to net calorific value. For the transport of energy carriers average transport processes with specific parameter settings e.g. transport distances and route (ship, pipeline, rail, road) are used. The usage of catalyst within the refinery is not considered.deviation from modelling constants: Nonereference to LCA method details: GaBi Modelling Principles--- Data Sources, Treatment and Representativenessdata cut-off and completeness principles: Cut-off rules for each unit process: Coverage of at least 95 % of mass and energy of the input and output flows, and 98 % of their environmental relevance (according to expert judgement). For further details please see the document "GaBi Databases Modelling Principles"deviation from data cut off and completeness principles: The coverage for the exploration data (crude oil, natural gas, natural gas liquids) is only 90% of mass and energy and 95% of the environmental relevance (expert judgement).data selection and combination principles: The data sources for the complete product system are sufficiently consistent: Refinery data are based on statistics. The key emissions, e.g. sulphur dioxide, nitrogen oxide, etc., of the refinery are based on measured operating data. All other emissions from the refinery are based on literature data and / or calculated via energy carrier composition. LCI modelling is fully consistent.deviation from data selection and combination principles: Nonedata treatment and extrapolations principles: The data set describes a mass-weighted average refinery in Europe.deviation from data treatment and extrapolations principles: Nonedata sources used for this dataset: Basisdaten für ökol. Bilanzierungen - Einsatz von Nutzfzg. in Transport, Landwirtschaft und Bergbau¦Autogas in Europe¦Aus der Sprache des Öls¦Asia-Pacific Diesel Sulphur Matrix¦Application for Approval of the Shell Scotford Upgrader 2 Project¦Air pollutant emission estimation methods for E-PRTR reporting by refineries¦Agência Nacional do Petróleo, Gás Natural e Biocombustíveis (ANP), Statistical data, 2005¦Abastecimento de água de uma refinaria de petróleo¦Overview of the European Downstream Oil industry¦National Brazilian LCI Database¦Mineralöl und Umweltschutz¦Mineralöl und Raffinerien¦Methodology Report: Pilot Study Diesel¦Low-Sulfur Gasoline & Diesel¦Latin America and the Caribbean Sulphur Levels in Diesel Fuel¦Jahresbericht 2008¦Improvements in Life Cycle Energy Efficiency and Greenhouse Gas Emissions of corn-Ethanol¦Impact of marine fuels quality legislation on EU refineries at the 2020 horizon¦How a oil refinery works¦Highway, Nonroad, Locomotive, and Marine Diesel Fuel Sulfur Standards¦Global Refining Outlook¦Gasoline Sulfur Standards¦Environmental Impact Assessment¦Emissoes dos Gases Geradores do Efeito Estufa por Termelctricas no Periodo 2000 a 2020¦Deutscher Beitrag zur besten verfügbaren Techniken in der Raffinerieindustrie¦Current and Proposed Sulfur levels in Diesel in Asia, EU and USA¦Consumptive Water Use in the Production of Ethanol and Petroleum Gasoline¦Comprehensive Multi-Output LCA Model - Refinery¦Worldwide Refining Survey 2009¦West Asia, Middle East & North Africa Diesel Sulphur Matrix¦Well-to-Wheels analysis of future automotive fuels and powertrains in the European context¦Toward a Cleaner Future¦Study on Oil Refining and Oil Markets¦Statistical Review of Global LP Gas¦Standards of Performance for Petroleum Refineries¦Richtlinie 2003/17/EG des Europäischen Parlaments und des Rates vom 3. März 2003¦Richtlinie 2009/28/EG des Europäischen Parlaments und des Rates vom 23. April 2009¦Refining Processing Handbook¦Refining BREF review - air emissions¦Quantificação e Redução de Emissões de gases Efeito estufa numa Refinaria de Petróleo - REPLAN, 2007¦Project News and Information¦Petroleum Refining - Technology and Economicspercentage supply or production covered: 95uncertainty adjustments: use advice for data set: The data set represents a cradle to gate inventory for the specified refinery product. The data set can be used for all LCI/LCA studies where the refinery product is needed. Combination with individual unit processes using this commodity enables the generation of user-specific (product) LCAs. |  | A.070.10.103 |  | Diesel low-sulphur - excluding combustion
Reference flow | A.070.10.103.230701 Diesel low-sulphur - excluding combustion kg 1 End-of-life type:not defined Fuels\Oil |  |  | A.070.10.103 |  | Diesel low-sulphur - excluding combustion
|  |  |  | A.070.10.103 |  | Diesel low-sulphur - excluding combustion
......... |  |  |  | A.070.10.103 |  | Diesel low-sulphur - excluding combustion
Process name | A.070.10.104.230701 Diesel low-sulphur - including combustion CO2 |  | A.070.10.104 | A.070.10.104 | Diesel low-sulphur - including combustion CO2 | Diesel low-sulphur - including combustion CO2
Date | 42856 |  |  | A.070.10.104 |  | Diesel low-sulphur - including combustion CO2
Record | delft university of technology |  |  | A.070.10.104 |  | Diesel low-sulphur - including combustion CO2
Generator | joost vogtlander |  |  | A.070.10.104 |  | Diesel low-sulphur - including combustion CO2
Comment |  | copy A.070.10.103.230701 Diesel low-sulphur (excluding combustion) CO2 added |  | A.070.10.104 |  | Diesel low-sulphur - including combustion CO2
Reference flow | A.070.10.104.230701 Diesel low-sulphur - including combustion CO2 kg 1 End-of-life type:not defined Fuels\Oil |  |  | A.070.10.104 |  | Diesel low-sulphur - including combustion CO2
Scope3+1 Fuels | A.070.10.103.230701 Diesel low-sulphur - excluding combustion kg 1 Comment. |  |  | A.070.10.104 |  | Diesel low-sulphur - including combustion CO2
|  |  |  | A.070.10.104 |  | Diesel low-sulphur - including combustion CO2
......... |  |  |  | A.070.10.104 |  | Diesel low-sulphur - including combustion CO2
Process name | A.070.10.105.230701 Diesel low-sulphur - including combustion CO2 - per MJ |  | A.070.10.105 | A.070.10.105 | Diesel low-sulphur - including combustion CO2 - per MJ | Diesel low-sulphur - including combustion CO2 - per MJ
Date | 42856 |  |  | A.070.10.105 |  | Diesel low-sulphur - including combustion CO2 - per MJ
Record | delft university of technology |  |  | A.070.10.105 |  | Diesel low-sulphur - including combustion CO2 - per MJ
Generator | joost vogtlander |  |  | A.070.10.105 |  | Diesel low-sulphur - including combustion CO2 - per MJ
Comment |  | calculated from .230701 Diesel low-sulphur (excluding combustion) |  | A.070.10.105 |  | Diesel low-sulphur - including combustion CO2 - per MJ
Reference flow | A.070.10.105.230701 Diesel low-sulphur - including combustion CO2 - per MJ MJ 43 End-of-life type:not defined Fuels\Oil 1 kg is 43 MJ |  |  | A.070.10.105 |  | Diesel low-sulphur - including combustion CO2 - per MJ
Scope3+1 Fuels | A.070.10.103.230701 Diesel low-sulphur - excluding combustion kg 1 Comment. |  |  | A.070.10.105 |  | Diesel low-sulphur - including combustion CO2 - per MJ
|  |  |  | A.070.10.105 |  | Diesel low-sulphur - including combustion CO2 - per MJ
......... |  |  |  | A.070.10.105 |  | Diesel low-sulphur - including combustion CO2 - per MJ
Process name | A.070.10.106.230701 Heavy fuel oil for heat - including combustion CO2 |  | A.070.10.106 | A.070.10.106 | Heavy fuel oil for heat - including combustion CO2 | Heavy fuel oil for heat - including combustion CO2
Date | 44409 |  |  | A.070.10.106 |  | Heavy fuel oil for heat - including combustion CO2
Record | Delft University of Technology |  |  | A.070.10.106 |  | Heavy fuel oil for heat - including combustion CO2
Generator | Joost Vogtlander |  |  | A.070.10.106 |  | Heavy fuel oil for heat - including combustion CO2
Comment |  | from midpoints calculation from "ELCD with small corrections" (calculation in Open LCA) |  | A.070.10.106 |  | Heavy fuel oil for heat - including combustion CO2
Reference flow | A.070.10.106.230701 Heavy fuel oil for heat - including combustion CO2 kg 1 End-of-life type:not defined Fuels\Oil |  |  | A.070.10.106 |  | Heavy fuel oil for heat - including combustion CO2
|  |  |  | A.070.10.106 |  | Heavy fuel oil for heat - including combustion CO2
......... |  |  |  | A.070.10.106 |  | Heavy fuel oil for heat - including combustion CO2
Process name | A.070.10.107.230701 Heavy fuel oil in transport - including combustion CO2) |  | A.070.10.107 | A.070.10.107 | Heavy fuel oil in transport - including combustion CO2) | Heavy fuel oil in transport - including combustion CO2)
Date | 42856 |  |  | A.070.10.107 |  | Heavy fuel oil in transport - including combustion CO2)
Record | delft university of technology |  |  | A.070.10.107 |  | Heavy fuel oil in transport - including combustion CO2)
Generator | joost vogtlander |  |  | A.070.10.107 |  | Heavy fuel oil in transport - including combustion CO2)
Comment |  | from midpoints calculation from "ELCD with small corrections" (calculation in Open LCA) |  | A.070.10.107 |  | Heavy fuel oil in transport - including combustion CO2)
Reference flow | A.070.10.107.230701 Heavy fuel oil in transport - including combustion CO2) kg 1 End-of-life type:not defined Fuels\Oil |  |  | A.070.10.107 |  | Heavy fuel oil in transport - including combustion CO2)
|  |  |  | A.070.10.107 |  | Heavy fuel oil in transport - including combustion CO2)
......... |  |  |  | A.070.10.107 |  | Heavy fuel oil in transport - including combustion CO2)
Process name | A.070.10.108.230701 Kerosene - excluding combustion |  | A.070.10.108 | A.070.10.108 | Kerosene - excluding combustion | Kerosene - excluding combustion
Date | 45576 |  |  | A.070.10.108 |  | Kerosene - excluding combustion
Record | delft university of technology |  |  | A.070.10.108 |  | Kerosene - excluding combustion
Generator | joost vogtlander |  |  | A.070.10.108 |  | Kerosene - excluding combustion
Comment |  | Eco-costs Midpoints calculated from ELCD data.Water removed because of high unaccuracies--- Dataset Informationbase name: Kerosene / Jet A1 at refinerytreatment, standards, routes: from crude oil, fuel supplymix and location types: production mix, at refineryILCD Data Network - Entry-level: 480 ppm sulphurgeography: EU-27ISO 14040 conformity system: The data set represents the country / region specific situation, focusing on the main technologies, the region specific characteristics and / or import statistics.type of dataset: LCI result--- Time Representativenessreference year: 2008dataset valid until: 2015time representativeness description: annual average--- Technology Descriptiontechnology description including background system: Petroleum refineries are complex plants. The combination and sequence of a large number of processes is usually very specific to the characteristics of the crude oil and the products to be produced. Additional influencing factors are the market demand for the type of products, the available crude oil quality and certain requirements set by authorities the configuration and complexity of a refinery. Simple Hydro-skimming refineries can process only a few crude oil qualities and produce few high-quality products. Complex refineries with many conversion plants can process diffrent crude oil types. Petroleum refinery activities start with the reception of crude oil. After desalting, the crude oil is feeded to the distilling column of the atmospheric distillation (fractionation of the crude oil by separation according to density/ boiling/ condensation areas). The light ends (gases) go up to the head of the column and are employed to the liquid gas system to recover methane and ethane for use as refinery fuel and LPG (propane and butane) as saleable products. This light product separation is done in almost every refinery. These gases can also be used in a steam-reforming process to produce hydrogen, which is needed for the desulphurisation processes, the hydro cracking and to a lesser extent for the isomerisation unit. The straight-run naphtha of the atmospheric distillation, which is taken in the upper trays of the column are spilted and fed to three different processes. The light naphtha fraction is introduced to the chemical sweeten process. Some sweeted naphtha is directly blended in the gasoline pool, the main fraction is sent to the isomerisation unit where the aliphatic paraffins are converted into iso-paraffins with a high octane value. Often there is a de-isopentaniser (distillation) downstream to increase the gain of iso-components. These iso-paraffins are very valuable components for the gasoline production with high RON content. After desulphurisation the heavy naphtha fractions are sent to the reformer for catalytic transformation from aliphatic paraffins to iso-paraffins and from cyclo-paraffins to aromatic compounds, with a reduction of the net calorific value. The specific feature of this process is the production of hydrogen (the only hydrogen producer besides additional plants, like steam-reforming). The outputs of the isomerisation (often including a de-isopentaniser) and catalytic reforming go to the gasoline blending system and premium or regular gasoline follow as products. Kerosene is directly obtained from the atmospheric distillation and is separately treated from the rest of the middle distillates fraction. The main part of the middle distillates produced in the atmospheric distillation is employed into the hydrofiner (for desulphurisation). The desulphurised product is fed to the middle distillate blender. The residue from the atmospheric distillation is, mainly, introduced to the vacuum distillation. Here there is a distillation in light vacuum gas oil, vacuum gas oil (wax distillate) and vacuum residue. A part of the atmospheric residue is fed into the visbreaker (mild thermical cracking). Small amounts are introduced directly into the heating oil blending system and the asphalt-blowing process. The light gas oil, as a product of the vacuum distillation, goes to the hydrofiner, is desulphurised, and employed to the middle distillate blender. Some of the vacuum distillate, which has been taken from the middle trays of the vacuum distillation, is introduced to the base oil production of lubricants and waxes. Most of it is fed either to a catalytic cracker (first desulphurised) or a hydrocracker, where the feeds are converted into shorter chains by molecule restructuring. The products are gases, gasoline, middle distillates and heavy cycle gas oils (components of the heavy fuel oil). The gases of the catalytic cracking are treated in a alcylation and polymerisation unit to manufacture additional valuable gasoline components. These processes are used to combine small petroleum molecules into larger ones. Butylene of the catalytic cracker is further used to produce Methyl-Tertiary- Butyl- Ether (MTBE), a product used as octane booster. The naphtha of the FCC has to be treated in a special desulphurisation process to reduce the high sulphur content. The vacuum residues go into the coking process, which produces gases, gasoline, middle distillates and heating oils. A further product is petroleum coke, which is then purified. The vacuum residue, like some of the atmospheric residue, is also used as feed for the visbreaking, which also produces gases, naphtha, middle distillates and heating oils. The extracted hydrogen sulfides of all desulphurisation processes are fed to a sulphur recovery unit (claus plant) to recover elemental sulphur. The energy generation (heat, steam and electricity) requires a large amount of fuels. The fuel burned in refineries power plants and incinerators may be refinery gas, heating oil (residual oil), petrol coke and sometimes middle distillates and LPG. Beside purchased natural gas and electricity is employed. All important material and energy flows (input- output) are shown in the following graph system boundary of the refinery model. Furthermore a simplified flow chart is shown below. The arrangement of these processes varies among refineries, and few, if any, employ all of these processes. The data set describes a mass-weighted average refinery for the respective country / region. The data set considers the whole supply chain from exploration over crude oil extraction to transport to refinery. The background system is addressed as follows: Electricity, Thermal energy: The electricity (and thermal energy as by-product) used is modelled according to the individual country-specific situation. The country-specific modelling is achieved on multiple levels. Firstly the individual power plants in service are modelled according to the current national grid. This includes net losses and imported electricity. Second, the national emission and efficiency standards of the power plants are modelled. Third, the country-specific fuel supply (share of resources used, by import and / or domestic supply) including the country-specific properties (e.g. element and energy contents) are accounted for. Fourth, the import, transport, mining and exploration processes for the energy carrier supply chain are modelled according to the specific situation of each power-producing country. The different mining and exploration techniques (emissions and efficiencies) in the different exploration countries are accounted for according to current engineering knowledge and information. Steam: The steam supply is modelled according to the individual country-specific situation with regard to the technology efficiencies and energy carriers used. Efficiencies range from 84% to 94% in relation to the representative energy carrier (gas, oil, coal). Coal, crude oil and natural gas used for the generation of steam are modelled according to the specific import situation (see electricity).technological applicability: Supply of kerosene for e.g. road transport, residential heating, electricity generation and other applications.flow diagrams or pictures: Energy_Refinery_Flow_chart_ELCD_2008.jpg¦Energy_Refinery_System_boundaries_ELCD_2008.jpg¦Energy_Refinery_Output_EU-27_ELCD_2008.jpg- Modelling and Validation--- LCI Method and AllocationLCI method principle: Attributionaldeviation from LCI method principle: NoneLCI method approaches: Allocation - net calorific valuedeviation from LCI method approaches: For the combined crude oil, natural gas and natural gas liquids production allocation by net calorific value is applied. For all products of the refinery, allocation by mass and net calorific value is applied. The manufacturing route of every refinery product is modelled and so the effort of the production of these products is calculated specifically. Two allocation rules are applied: The raw-material (crude oil) consumption of the respective stages within the refinery, which is necessary for the production of a product or an intermediate product, is allocated by energy (mass of the product * net calorific value of the product). In these way products with high caloric values, e.g. gasoline or gases are assigned to higher raw material consumption and so higher environmental impacts compared with low caloric value products (e.g. asphalt, residual oil). The energy consumption (thermal energy, steam, electricity) of a process, e.g. atmospheric distillation, being required by a product or a intermediate product, are charged on the product according to the share of the throughput of the stage (mass allocation). The products, which are more complex to produce and therefore pass a lot of refinery facilities e.g. gasoline, are assigned with a higher energy consumption (and so higher emissions) compared with e.g. straight run products.modelling constants: All data used in the calculation of the LCI results refer to net calorific value. For the transport of energy carriers average transport processes with specific parameter settings e.g. transport distances and route (ship, pipeline, rail, road) are used. The usage of catalyst within the refinery is not considered.deviation from modelling constants: Nonereference to LCA method details: GaBi Modelling Principles--- Data Sources, Treatment and Representativenessdata cut-off and completeness principles: Cut-off rules for each unit process: Coverage of at least 95 % of mass and energy of the input and output flows, and 98 % of their environmental relevance (according to expert judgement). For further details please see the document "GaBi Databases Modelling Principles"deviation from data cut off and completeness principles: The coverage for the exploration data (crude oil, natural gas, natural gas liquids) is only 90% of mass and energy and 95% of the environmental relevance (expert judgement).data selection and combination principles: The data sources for the complete product system are sufficiently consistent: Refinery data are based on statistics. The key emissions, e.g. sulphur dioxide, nitrogen oxide, etc., of the refinery are based on measured operating data. All other emissions from the refinery are based on literature data and / or calculated via energy carrier composition. LCI modelling is fully consistent.deviation from data selection and combination principles: Nonedata treatment and extrapolations principles: The data set describes a mass-weighted average refinery in Europe.deviation from data treatment and extrapolations principles: Nonedata sources used for this dataset: Basisdaten für ökol. Bilanzierungen - Einsatz von Nutzfzg. in Transport, Landwirtschaft und Bergbau¦Autogas in Europe¦Aus der Sprache des Öls¦Asia-Pacific Diesel Sulphur Matrix¦Application for Approval of the Shell Scotford Upgrader 2 Project¦Air pollutant emission estimation methods for E-PRTR reporting by refineries¦Agência Nacional do Petróleo, Gás Natural e Biocombustíveis (ANP), Statistical data, 2005¦Abastecimento de água de uma refinaria de petróleo¦Overview of the European Downstream Oil industry¦National Brazilian LCI Database¦Mineralöl und Umweltschutz¦Mineralöl und Raffinerien¦Methodology Report: Pilot Study Diesel¦Low-Sulfur Gasoline & Diesel¦Latin America and the Caribbean Sulphur Levels in Diesel Fuel¦Jahresbericht 2008¦Improvements in Life Cycle Energy Efficiency and Greenhouse Gas Emissions of corn-Ethanol¦Impact of marine fuels quality legislation on EU refineries at the 2020 horizon¦How a oil refinery works¦Highway, Nonroad, Locomotive, and Marine Diesel Fuel Sulfur Standards¦Global Refining Outlook¦Gasoline Sulfur Standards¦Environmental Impact Assessment¦Emissoes dos Gases Geradores do Efeito Estufa por Termelctricas no Periodo 2000 a 2020¦Deutscher Beitrag zur besten verfügbaren Techniken in der Raffinerieindustrie¦Current and Proposed Sulfur levels in Diesel in Asia, EU and USA¦Consumptive Water Use in the Production of Ethanol and Petroleum Gasoline¦Comprehensive Multi-Output LCA Model - Refinery¦Worldwide Refining Survey 2009¦West Asia, Middle East & North Africa Diesel Sulphur Matrix¦Well-to-Wheels analysis of future automotive fuels and powertrains in the European context¦Toward a Cleaner Future¦Study on Oil Refining and Oil Markets¦Statistical Review of Global LP Gas¦Standards of Performance for Petroleum Refineries¦Richtlinie 2003/17/EG des Europäischen Parlaments und des Rates vom 3. März 2003¦Richtlinie 2009/28/EG des Europäischen Parlaments und des Rates vom 23. April 2009¦Refining Processing Handbook¦Refining BREF review - air emissions¦Quantificação e Redução de Emissões de gases Efeito estufa numa Refinaria de Petróleo - REPLAN, 2007¦Project News and Information¦Petroleum Refining - Technology and Economicspercentage supply or production covered: 95uncertainty adjustments: use advice for data set: The data set represents a cradle to gate inventory for the specified refinery product. The data set can be used for all LCI/LCA studies where the refinery product is needed. Combination with individual unit processes using this commodity enables the generation of user-specific (product) LCAs. |  | A.070.10.108 |  | Kerosene - excluding combustion
Reference flow | A.070.10.108.230701 Kerosene - excluding combustion kg 1 End-of-life type:not defined Fuels\Oil |  |  | A.070.10.108 |  | Kerosene - excluding combustion
|  |  |  | A.070.10.108 |  | Kerosene - excluding combustion
......... |  |  |  | A.070.10.108 |  | Kerosene - excluding combustion
Process name | A.070.10.109.230701 Kerosene - including combustion CO2 |  | A.070.10.109 | A.070.10.109 | Kerosene - including combustion CO2 | Kerosene - including combustion CO2
Date | 42856 |  |  | A.070.10.109 |  | Kerosene - including combustion CO2
Record | ELCD data created by PE International for JRC-IES |  |  | A.070.10.109 |  | Kerosene - including combustion CO2
Generator | joost vogtlander |  |  | A.070.10.109 |  | Kerosene - including combustion CO2
Comment |  | A.070.10.108.230701 Kerosene (excluding combustion) CO2 added |  | A.070.10.109 |  | Kerosene - including combustion CO2
Reference flow | A.070.10.109.230701 Kerosene - including combustion CO2 kg 1 End-of-life type:not defined Fuels\Oil |  |  | A.070.10.109 |  | Kerosene - including combustion CO2
|  |  |  | A.070.10.109 |  | Kerosene - including combustion CO2
......... |  |  |  | A.070.10.109 |  | Kerosene - including combustion CO2
Process name | A.070.10.110.230701 Petrol - including combustion CO2 |  | A.070.10.110 | A.070.10.110 | Petrol - including combustion CO2 | Petrol - including combustion CO2
Date | 42856 |  |  | A.070.10.110 |  | Petrol - including combustion CO2
Record | delft university of technology |  |  | A.070.10.110 |  | Petrol - including combustion CO2
Generator | joost vogtlander |  |  | A.070.10.110 |  | Petrol - including combustion CO2
Comment |  | copy .230701 Petrol (excluding combustion) CO2 added |  | A.070.10.110 |  | Petrol - including combustion CO2
Reference flow | A.070.10.110.230701 Petrol - including combustion CO2 kg 1 End-of-life type:not defined Fuels\Oil |  |  | A.070.10.110 |  | Petrol - including combustion CO2
|  |  |  | A.070.10.110 |  | Petrol - including combustion CO2
......... |  |  |  | A.070.10.110 |  | Petrol - including combustion CO2
Process name | A.070.10.111.230701 Petrol - excluding combustion |  | A.070.10.111 | A.070.10.111 | Petrol - excluding combustion | Petrol - excluding combustion
Date | 45576 |  |  | A.070.10.111 |  | Petrol - excluding combustion
Record | delft university of technology |  |  | A.070.10.111 |  | Petrol - excluding combustion
Generator | joost vogtlander |  |  | A.070.10.111 |  | Petrol - excluding combustion
Comment |  | Eco-costs midpoints calculated from ELCDEU-27 S, water removed because of unaccuracies--- Dataset Informationbase name: Gasoline mix (regular) at refinerytreatment, standards, routes: from crude oil and bio components, fuel supplymix and location types: production mix, at refineryILCD Data Network - Entry-level: 10 ppm sulphur, 5.75 wt.% bio componentsgeography: EU-27ISO 14040 conformity system: The data set represents the country / region specific situation, focusing on the main technologies, the region specific characteristics and / or import statistics.type of dataset: LCI result--- Time Representativenessreference year: 2008dataset valid until: 2015time representativeness description: annual average--- Technology Descriptiontechnology description including background system: Petroleum refineries are complex plants. The combination and sequence of a large number of processes is usually very specific to the characteristics of the crude oil and the products to be produced. Additional influencing factors are the market demand for the type of products, the available crude oil quality and certain requirements set by authorities the configuration and complexity of a refinery. Simple Hydro-skimming refineries can process only a few crude oil qualities and produce few high-quality products. Complex refineries with many conversion plants can process diffrent crude oil types. Petroleum refinery activities start with the reception of crude oil. After desalting, the crude oil is feeded to the distilling column of the atmospheric distillation (fractionation of the crude oil by separation according to density/ boiling/ condensation areas). The light ends (gases) go up to the head of the column and are employed to the liquid gas system to recover methane and ethane for use as refinery fuel and LPG (propane and butane) as saleable products. This light product separation is done in almost every refinery. These gases can also be used in a steam-reforming process to produce hydrogen, which is needed for the desulphurisation processes, the hydro cracking and to a lesser extent for the isomerisation unit. The straight-run naphtha of the atmospheric distillation, which is taken in the upper trays of the column are spilted and fed to three different processes. The light naphtha fraction is introduced to the chemical sweeten process. Some sweeted naphtha is directly blended in the gasoline pool, the main fraction is sent to the isomerisation unit where the aliphatic paraffins are converted into iso-paraffins with a high octane value. Often there is a de-isopentaniser (distillation) downstream to increase the gain of iso-components. These iso-paraffins are very valuable components for the gasoline production with high RON content. After desulphurisation the heavy naphtha fractions are sent to the reformer for catalytic transformation from aliphatic paraffins to iso-paraffins and from cyclo-paraffins to aromatic compounds, with a reduction of the net calorific value. The specific feature of this process is the production of hydrogen (the only hydrogen producer besides additional plants, like steam-reforming). The outputs of the isomerisation (often including a de-isopentaniser) and catalytic reforming go to the gasoline blending system and premium or regular gasoline follow as products. Kerosene is directly obtained from the atmospheric distillation and is separately treated from the rest of the middle distillates fraction. The main part of the middle distillates produced in the atmospheric distillation is employed into the hydrofiner (for desulphurisation). The desulphurised product is fed to the middle distillate blender. The residue from the atmospheric distillation is, mainly, introduced to the vacuum distillation. Here there is a distillation in light vacuum gas oil, vacuum gas oil (wax distillate) and vacuum residue. A part of the atmospheric residue is fed into the visbreaker (mild thermical cracking). Small amounts are introduced directly into the heating oil blending system and the asphalt-blowing process. The light gas oil, as a product of the vacuum distillation, goes to the hydrofiner, is desulphurised, and employed to the middle distillate blender. Some of the vacuum distillate, which has been taken from the middle trays of the vacuum distillation, is introduced to the base oil production of lubricants and waxes. Most of it is fed either to a catalytic cracker (first desulphurised) or a hydrocracker, where the feeds are converted into shorter chains by molecule restructuring. The products are gases, gasoline, middle distillates and heavy cycle gas oils (components of the heavy fuel oil). The gases of the catalytic cracking are treated in a alcylation and polymerisation unit to manufacture additional valuable gasoline components. These processes are used to combine small petroleum molecules into larger ones. Butylene of the catalytic cracker is further used to produce Methyl-Tertiary- Butyl- Ether (MTBE), a product used as octane booster. The naphtha of the FCC has to be treated in a special desulphurisation process to reduce the high sulphur content. The vacuum residues go into the coking process, which produces gases, gasoline, middle distillates and heating oils. A further product is petroleum coke, which is then purified. The vacuum residue, like some of the atmospheric residue, is also used as feed for the visbreaking, which also produces gases, naphtha, middle distillates and heating oils. The extracted hydrogen sulfides of all desulphurisation processes are fed to a sulphur recovery unit (claus plant) to recover elemental sulphur. The energy generation (heat, steam and electricity) requires a large amount of fuels. The fuel burned in refineries power plants and incinerators may be refinery gas, heating oil (residual oil), petrol coke and sometimes middle distillates and LPG. Beside purchased natural gas and electricity is employed. All important material and energy flows (input- output) are shown in the following graph system boundary of the refinery model. Furthermore a simplified flow chart is shown below. The arrangement of these processes varies among refineries, and few, if any, employ all of these processes. The data set describes a mass-weighted average refinery for the respective country / region. The data set considers the whole supply chain from exploration over crude oil extraction to transport to refinery. The background system is addressed as follows: Electricity, Thermal energy: The electricity (and thermal energy as by-product) used is modelled according to the individual country-specific situation. The country-specific modelling is achieved on multiple levels. Firstly the individual power plants in service are modelled according to the current national grid. This includes net losses and imported electricity. Second, the national emission and efficiency standards of the power plants are modelled. Third, the country-specific fuel supply (share of resources used, by import and / or domestic supply) including the country-specific properties (e.g. element and energy contents) are accounted for. Fourth, the import, transport, mining and exploration processes for the energy carrier supply chain are modelled according to the specific situation of each power-producing country. The different mining and exploration techniques (emissions and efficiencies) in the different exploration countries are accounted for according to current engineering knowledge and information. Steam: The steam supply is modelled according to the individual country-specific situation with regard to the technology efficiencies and energy carriers used. Efficiencies range from 84% to 94% in relation to the representative energy carrier (gas, oil, coal). Coal, crude oil and natural gas used for the generation of steam are modelled according to the specific import situation (see electricity).technological applicability: Supply of gasoline for e.g. road transport, residential heating, electricity generation and other applications.flow diagrams or pictures: Energy_Refinery_Flow_chart_ELCD_2008.jpg¦Energy_Refinery_System_boundaries_ELCD_2008.jpg¦Energy_Refinery_Output_EU-27_ELCD_2008.jpg- Modelling and Validation--- LCI Method and AllocationLCI method principle: Attributionaldeviation from LCI method principle: NoneLCI method approaches: Allocation - net calorific valuedeviation from LCI method approaches: For the combined crude oil, natural gas and natural gas liquids production allocation by net calorific value is applied. For all products of the refinery, allocation by mass and net calorific value is applied. The manufacturing route of every refinery product is modelled and so the effort of the production of these products is calculated specifically. Two allocation rules are applied: The raw-material (crude oil) consumption of the respective stages within the refinery, which is necessary for the production of a product or an intermediate product, is allocated by energy (mass of the product * net calorific value of the product). In these way products with high caloric values, e.g. gasoline or gases are assigned to higher raw material consumption and so higher environmental impacts compared with low caloric value products (e.g. asphalt, residual oil). The energy consumption (thermal energy, steam, electricity) of a process, e.g. atmospheric distillation, being required by a product or a intermediate product, are charged on the product according to the share of the throughput of the stage (mass allocation). The products, which are more complex to produce and therefore pass a lot of refinery facilities e.g. gasoline, are assigned with a higher energy consumption (and so higher emissions) compared with e.g. straight run products.modelling constants: All data used in the calculation of the LCI results refer to net calorific value. For the transport of energy carriers average transport processes with specific parameter settings e.g. transport distances and route (ship, pipeline, rail, road) are used. The usage of catalyst within the refinery is not considered.deviation from modelling constants: Nonereference to LCA method details: GaBi Modelling Principles--- Data Sources, Treatment and Representativenessdata cut-off and completeness principles: Cut-off rules for each unit process: Coverage of at least 95 % of mass and energy of the input and output flows, and 98 % of their environmental relevance (according to expert judgement). For further details please see the document "GaBi Databases Modelling Principles"deviation from data cut off and completeness principles: The coverage for the exploration data (crude oil, natural gas, natural gas liquids) is only 90% of mass and energy and 95% of the environmental relevance (expert judgement).data selection and combination principles: The data sources for the complete product system are sufficiently consistent: Refinery data are based on statistics. The key emissions, e.g. sulphur dioxide, nitrogen oxide, etc., of the refinery are based on measured operating data. All other emissions from the refinery are based on literature data and / or calculated via energy carrier composition. LCI modelling is fully consistent.deviation from data selection and combination principles: Nonedata treatment and extrapolations principles: The data set describes a mass-weighted average refinery in Europe.deviation from data treatment and extrapolations principles: Nonedata sources used for this dataset: Basisdaten für ökol. Bilanzierungen - Einsatz von Nutzfzg. in Transport, Landwirtschaft und Bergbau¦Autogas in Europe¦Aus der Sprache des Öls¦Asia-Pacific Diesel Sulphur Matrix¦Application for Approval of the Shell Scotford Upgrader 2 Project¦Air pollutant emission estimation methods for E-PRTR reporting by refineries¦Agência Nacional do Petróleo, Gás Natural e Biocombustíveis (ANP), Statistical data, 2005¦Abastecimento de água de uma refinaria de petróleo¦Overview of the European Downstream Oil industry¦National Brazilian LCI Database¦Mineralöl und Umweltschutz¦Mineralöl und Raffinerien¦Methodology Report: Pilot Study Diesel¦Low-Sulfur Gasoline & Diesel¦Latin America and the Caribbean Sulphur Levels in Diesel Fuel¦Jahresbericht 2008¦Improvements in Life Cycle Energy Efficiency and Greenhouse Gas Emissions of corn-Ethanol¦Impact of marine fuels quality legislation on EU refineries at the 2020 horizon¦How a oil refinery works¦Highway, Nonroad, Locomotive, and Marine Diesel Fuel Sulfur Standards¦Global Refining Outlook¦Gasoline Sulfur Standards¦Environmental Impact Assessment¦Emissoes dos Gases Geradores do Efeito Estufa por Termelctricas no Periodo 2000 a 2020¦Deutscher Beitrag zur besten verfügbaren Techniken in der Raffinerieindustrie¦Current and Proposed Sulfur levels in Diesel in Asia, EU and USA¦Consumptive Water Use in the Production of Ethanol and Petroleum Gasoline¦Comprehensive Multi-Output LCA Model - Refinery¦Worldwide Refining Survey 2009¦West Asia, Middle East & North Africa Diesel Sulphur Matrix¦Well-to-Wheels analysis of future automotive fuels and powertrains in the European context¦Toward a Cleaner Future¦Study on Oil Refining and Oil Markets¦Statistical Review of Global LP Gas¦Standards of Performance for Petroleum Refineries¦Richtlinie 2003/17/EG des Europäischen Parlaments und des Rates vom 3. März 2003¦Richtlinie 2009/28/EG des Europäischen Parlaments und des Rates vom 23. April 2009¦Refining Processing Handbook¦Refining BREF review - air emissions¦Quantificação e Redução de Emissões de gases Efeito estufa numa Refinaria de Petróleo - REPLAN, 2007¦Project News and Information¦Petroleum Refining - Technology and Economics |  | A.070.10.111 |  | Petrol - excluding combustion
Reference flow | A.070.10.111.230701 Petrol - excluding combustion kg 1 End-of-life type:not defined Fuels\Oil |  |  | A.070.10.111 |  | Petrol - excluding combustion
|  |  |  | A.070.10.111 |  | Petrol - excluding combustion
......... |  |  |  | A.070.10.111 |  | Petrol - excluding combustion
Process name | A.070.10.112.240703 Naphtha (for feedstock) |  | A.070.10.112 | A.070.10.112 | Naphtha (for feedstock) | Naphtha (for feedstock)
Date | 45576 |  |  | A.070.10.112 |  | Naphtha (for feedstock)
Record | delft university of technology |  |  | A.070.10.112 |  | Naphtha (for feedstock)
Generator | joost vogtlander |  |  | A.070.10.112 |  | Naphtha (for feedstock)
Comment | gasoline | Eco-costs Midpoints calculated from ELCD data.--- Time Representativenessreference year: 2003dataset valid until: 2012time representativeness description: Annual average--- Technology Descriptiontechnology description including background system: Petroleum refineries are complex plants. The combination and sequence of a large number of processes is usually very specific to the characteristics of the crude oil and the products to be manufactured. Additional influencing factors are the market demand for the type of products the available crude oil quality and certain requirements set by authorities the configuration and complexity of a refinery. Simple #Hydro-skimming# refineries can process only a few crude oil qualities and produce few high-quality products. #Complex# refineries with many conversion plants can process all crude oils to finished all products. Petroleum refinery activities start with the reception of crude oil. After desalting the crude oil is introduced to the distilling column for the atmospheric distillation (fractionation of the crude oil by separation according to density/ boiling/ condensation areas). The light ends (gases) go up to the head and are employed to the liquid gas system to recover methane and ethane for use as refinery fuel and LPG (propane and butane) as saleable products. This light product separation is done in almost every refinery. These gases can also be used in a steam-reforming process to produce hydrogen which is needed for the desulphurisation processes the hydro cracking and to a lesser extent for the isomerisation unit. The straight-run naphtha which is taken in the upper trays of the atmospheric distillation are spilted and fed to three different processes. The light naphtha fraction is introduced to the chemical sweeten process. Some sweeted naphtha is directly blended in the gasoline pool the main fraction is sent to the isomerisation unit where the aliphatic paraffins are converted into iso-paraffins with a high octane value. Often there is a deisopentaniser (distillation) downstream to increase the gain of Iso-components. These iso-paraffins are very valuable components for the premium gasoline production. After desulphurisation the heavy naphtha fractions are sent to the reformer for catalytic transformation from aliphatic paraffins to iso-paraffins and from cyclo-paraffins to aromatic compounds with a reduction of the heating value. The specific feature of this process is the production of hydrogen (the only hydrogen producer besides additional plants like a steam reformer). The outputs of the isomerisation (often including a deisopentaniser) and catalytic reforming go to the gasoline blending system and premium or regular gasoline follow as products. Kerosene is directly obtained from the atmospheric distillation and is separately treated from the rest of the middle distillates fraction. The main part of the middle distillates produced in the atmospheric distillation is employed into the hydrofiner (for desulphurisation). The desulphurised product is fed to the middle distillate blender. The residue from the atmospheric distillation is mainly introduced to the vacuum distillation. Here there is a distillation in light vacuum gas oil vacuum gas oil (wax distillate) and vacuum residue. A part of the atmospheric residue is fed into the visbreaker (mild thermical cracking). Small amounts are introduced directly into the heating oil blending system and the asphalt-blowing process. The light gas oil as a product of the vacuum distillation goes to the hydrofiner is desulphurised and employed to the middle distillate blender. Some of the vacuum distillate which has been taken from the middle trays of the vacuum distillation is introduced to the base oil production of lubricants and waxes. Most of it is fed either to a catalytic cracker (first desulphurised) or a Hydrocracker where the feeds are converted into shorter chains by molecule restructuring. The products are gases gasoline middle distillates and heavy cycle gas oils (components of the heavy fuel oil). The gases of the catalytic cracking are treated in a alkylation and polymerisation unit to manufacture additional valuable gasoline components. These processes are used to combine small petroleum molecules into larger ones. Butylene of the catalytic cracker is further used to produce Methyl-Tertiary- Butyl- Ether (MTBE) a product used as octane booster. The naphtha of the FCC has to be treated in a special desulphurisation process to reduce the high sulphur content. The vacuum residues go into the coking process which produces gases gasoline middle distillates and heating oils. A further product is petroleum coke which is then purified. The vacuum residue like some of the atmospheric residue is also used as feed for the visbreaking |  | A.070.10.112 |  | Naphtha (for feedstock)
Reference flow | A.070.10.112.240703 Naphtha (for feedstock) kg 1 End-of-life type:not defined Fuels\Oil |  |  | A.070.10.112 |  | Naphtha (for feedstock)
|  |  |  | A.070.10.112 |  | Naphtha (for feedstock)
......... |  |  |  | A.070.10.112 |  | Naphtha (for feedstock)
Process name | A.070.11.101.230701 Fuel grade uranium (4.52% enriched U-235 3615 GJ/kg) |  | A.070.11.101 | A.070.11.101 | Fuel grade uranium (4.52% enriched U-235 3615 GJ/kg) | Fuel grade uranium (4.52% enriched U-235 3615 GJ/kg)
Date | 39611 |  |  | A.070.11.101 |  | Fuel grade uranium (4.52% enriched U-235 3615 GJ/kg)
Record | Delft University of Technology |  |  | A.070.11.101 |  | Fuel grade uranium (4.52% enriched U-235 3615 GJ/kg)
Generator | Joost Vogtlander |  |  | A.070.11.101 |  | Fuel grade uranium (4.52% enriched U-235 3615 GJ/kg)
Alternative Names |  | Sampling procedure: Data on different elementary flows come from different sources |  | A.070.11.101 |  | Fuel grade uranium (4.52% enriched U-235 3615 GJ/kg)
. |  |  |  | A.070.11.101 |  | Fuel grade uranium (4.52% enriched U-235 3615 GJ/kg)
Comment |  | Aluminium deleted becuase of unaccuracies in mass balance as well as toxixity in waterRecord: Generator/publicator: Franklin AssociatesTelephone: (913)649-2225 E-mail: jlittlefield@fal.com Company: FAL Country: USTranslated name: Fuel grade uranium, at regional storage (remark JV: 4.52% enriched U-235)Included processes: unspecifiedRemark: Important note: although most of the data in the US LCI database has undergone some sort of review, the database as a whole has not yet undergone a formal validation process. Please email comments to lci@nrel.gov. Geography: United StatesTechnology: Represents the front-end of the nuclear fuel cycle (from uranium mining through UO2 fuel fabrication). Uranium mining technologies are weighted by market shares of conventional and solution mining methods. Uranium enrichment is performed by gaseous diffusion.Version: 1.6Energy values: Gross valuesPercent representativeness: 0.0Production volume: 0Local category: SonstigesLocal subcategory: UnbestimmtNot in midpoint lists: Organic acidsRadionuclides (Including Radon) |  | A.070.11.101 |  | Fuel grade uranium (4.52% enriched U-235 3615 GJ/kg)
Reference flow | A.070.11.101.230701 Fuel grade uranium 3615 GJ/kg (4.52% enriched U-235 ) kg 1 End-of-life type:not defined Fuels\Uranium  |  |  | A.070.11.101 |  | Fuel grade uranium (4.52% enriched U-235 3615 GJ/kg)
Scope2 Electricity | B.044.01.277.251007 Electricity United States production kWh 4083 Comment. |  |  | A.070.11.101 |  | Fuel grade uranium (4.52% enriched U-235 3615 GJ/kg)
Scope3+1 Fuels | A.070.06.103.230701 Bituminous coal at mine US (26.4 MJ/kg) kg 22.73 Comment. |  |  | A.070.11.101 |  | Fuel grade uranium (4.52% enriched U-235 3615 GJ/kg)
Scope3+1 Fuels | A.070.09.104.230701 Natural gas general EU for heat - incl. combustion) CO2 kg 152.3 Comment. |  |  | A.070.11.101 |  | Fuel grade uranium (4.52% enriched U-235 3615 GJ/kg)
Scope3+1 Fuels | A.070.10.104.230701 Diesel low-sulphur - including combustion CO2 kg 17.11 Comment. |  |  | A.070.11.101 |  | Fuel grade uranium (4.52% enriched U-235 3615 GJ/kg)
|  |  |  | A.070.11.101 |  | Fuel grade uranium (4.52% enriched U-235 3615 GJ/kg)
......... |  |  |  | A.070.11.101 |  | Fuel grade uranium (4.52% enriched U-235 3615 GJ/kg)
Process name | A.080.01.101.231217 Glass for windows and facades (float glass) |  | A.080.01.101 | A.080.01.101 | Glass for windows and facades (float glass) | Glass for windows and facades (float glass)
Date | 45277 |  |  | A.080.01.101 |  | Glass for windows and facades (float glass)
Record | Delft University of Technology |  |  | A.080.01.101 |  | Glass for windows and facades (float glass)
Generator | J.G. Vogtlander |  |  | A.080.01.101 |  | Glass for windows and facades (float glass)
Comment |  | from EPD of Environdec , Sisecam Float Glass, 2022, data of the year 2020, "Extra Clear Float Glass", however electricity not PV but general electricity |  | A.080.01.101 |  | Glass for windows and facades (float glass)
Reference flow | A.080.01.101.231217 Glass for windows and facades (float glass) kg 9.62 End-of-life type:not defined Glass\Construction = 1m2 of 4mm thickness |  |  | A.080.01.101 |  | Glass for windows and facades (float glass)
Scope2 Electricity | B.040.01.101.251007 Electricity General Industry MJ 6.54 Comment. electricity not PV (specific) but general electricity |  |  | A.080.01.101 |  | Glass for windows and facades (float glass)
Scope2 Heat | B.050.01.107.230701 Heat from natural gas for chemical processes - incl. combustion CO2 MJ 142 Comment. non-renewable energy |  |  | A.080.01.101 |  | Glass for windows and facades (float glass)
|  |  |  | A.080.01.101 |  | Glass for windows and facades (float glass)
......... |  |  |  | A.080.01.101 |  | Glass for windows and facades (float glass)
Process name | A.080.02.101.230701 Borosilicate glass (Pyrex) |  | A.080.02.101 | A.080.02.101 | Borosilicate glass (Pyrex) | Borosilicate glass (Pyrex)
Date | 44487 |  |  | A.080.02.101 |  | Borosilicate glass (Pyrex)
Record | delft university of technology |  |  | A.080.02.101 |  | Borosilicate glass (Pyrex)
Generator | joost vogtlander |  |  | A.080.02.101 |  | Borosilicate glass (Pyrex)
Comment |  | own research Delft University of Technology: 12% B2CO3 5% Al2O3 extra melting 1700 K x 0.83 kJ/kg.K = 1.41 MJ/kg |  | A.080.02.101 |  | Borosilicate glass (Pyrex)
Reference flow | A.080.02.101.230701 Borosilicate glass (Pyrex) kg 1 End-of-life type:not defined Glass\other glass |  |  | A.080.02.101 |  | Borosilicate glass (Pyrex)
Scope2 Heat | B.050.01.107.230701 Heat from natural gas for chemical processes - incl. combustion CO2 MJ 1.41 Comment. extra melting |  |  | A.080.02.101 |  | Borosilicate glass (Pyrex)
|  |  |  | A.080.02.101 |  | Borosilicate glass (Pyrex)
......... |  |  |  | A.080.02.101 |  | Borosilicate glass (Pyrex)
Process name | A.080.02.102.230701 Ceramic glass |  | A.080.02.102 | A.080.02.102 | Ceramic glass | Ceramic glass
Date | 44487 |  |  | A.080.02.102 |  | Ceramic glass
Record | delft university of technology |  |  | A.080.02.102 |  | Ceramic glass
Generator | joost vogtlander |  |  | A.080.02.102 |  | Ceramic glass
Comment |  | Litt. C. Dorna R. Behrenda D. Giannopoulosb L. Napolanoc V. Jamesc A. Herrmanna V. Uhliga H. Krausea M. Fountib D. Trimisd. A systematic LCA-enhanced KPI evaluation towards sustainable manufacturing in industrial decision-making processes. A case study in glass and ceramic frits production. Procedia CIRP 48 ( 2016 ) 158 – 163  |  | A.080.02.102 |  | Ceramic glass
Reference flow | A.080.02.102.230701 Ceramic glass kg 1 End-of-life type:not defined Glass\other glass |  |  | A.080.02.102 |  | Ceramic glass
|  |  |  | A.080.02.102 |  | Ceramic glass
......... |  |  |  | A.080.02.102 |  | Ceramic glass
Process name | A.080.02.103.230701 Recycled borosilicate glass (Pyrex) |  | A.080.02.103 | A.080.02.103 | Recycled borosilicate glass (Pyrex) | Recycled borosilicate glass (Pyrex)
Date | 44487 |  |  | A.080.02.103 |  | Recycled borosilicate glass (Pyrex)
Record | delft university of technology |  |  | A.080.02.103 |  | Recycled borosilicate glass (Pyrex)
Generator | joost vogtlander |  |  | A.080.02.103 |  | Recycled borosilicate glass (Pyrex)
Comment |  | no loss of materials and 2.5% less energy per 10% recycled (=25% less energy) see https://www.gpi.org/glass-recycling-facts plus extra transport |  | A.080.02.103 |  | Recycled borosilicate glass (Pyrex)
Reference flow | A.080.02.103.230701 Recycled borosilicate glass (Pyrex) kg 1 End-of-life type:not defined Glass\other glass |  |  | A.080.02.103 |  | Recycled borosilicate glass (Pyrex)
Scope2 Heat | B.050.01.107.230701 Heat from natural gas for chemical processes - incl. combustion CO2 MJ -3.77 Comment. 25% savings in process energy |  |  | A.080.02.103 |  | Recycled borosilicate glass (Pyrex)
|  |  |  | A.080.02.103 |  | Recycled borosilicate glass (Pyrex)
......... |  |  |  | A.080.02.103 |  | Recycled borosilicate glass (Pyrex)
Process name | A.080.02.104.230701 Recycled silica glass |  | A.080.02.104 | A.080.02.104 | Recycled silica glass | Recycled silica glass
Date | 44487 |  |  | A.080.02.104 |  | Recycled silica glass
Record | delft university of technology |  |  | A.080.02.104 |  | Recycled silica glass
Generator | joost vogtlander |  |  | A.080.02.104 |  | Recycled silica glass
Comment |  | no loss of materials and 2.5% less energy per 10% recycled (=25% less energy) see https://www.gpi.org/glass-recycling-facts plus extra transport |  | A.080.02.104 |  | Recycled silica glass
Reference flow | A.080.02.104.230701 Recycled silica glass kg 1 End-of-life type:not defined Glass\other glass |  |  | A.080.02.104 |  | Recycled silica glass
Scope2 Heat | B.050.01.107.230701 Heat from natural gas for chemical processes - incl. combustion CO2 MJ -3.77 Comment. 25% savings in process energy |  |  | A.080.02.104 |  | Recycled silica glass
|  |  |  | A.080.02.104 |  | Recycled silica glass
......... |  |  |  | A.080.02.104 |  | Recycled silica glass
Process name | A.080.02.105.230701 Silica glass |  | A.080.02.105 | A.080.02.105 | Silica glass | Silica glass
Date | 44487 |  |  | A.080.02.105 |  | Silica glass
Record | delft university of technology |  |  | A.080.02.105 |  | Silica glass
Generator | joost vogtlander |  |  | A.080.02.105 |  | Silica glass
Comment |  | no LCA data are available. It makes sense to set the environmental data equal to the data on ceramic glass as a proxi |  | A.080.02.105 |  | Silica glass
Reference flow | A.080.02.105.230701 Silica glass kg 1 End-of-life type:not defined Glass\other glass |  |  | A.080.02.105 |  | Silica glass
|  |  |  | A.080.02.105 |  | Silica glass
......... |  |  |  | A.080.02.105 |  | Silica glass
Process name | A.080.03.101.231217 Glass bottles 100% recycled |  | A.080.03.101 | A.080.03.101 | Glass bottles 100% recycled | Glass bottles 100% recycled
Date | 45088 |  |  | A.080.03.101 |  | Glass bottles 100% recycled
Record | delft university of technology |  |  | A.080.03.101 |  | Glass bottles 100% recycled
Generator | joost vogtlander |  |  | A.080.03.101 |  | Glass bottles 100% recycled
Comment |  | no loss of materials and 2.5% less energy per 10% recycled (=25% less energy) see https://www.gpi.org/glass-recycling-facts plus extra transport |  | A.080.03.101 |  | Glass bottles 100% recycled
Reference flow | A.080.03.101.231217 Glass bottles 100% recycled kg 1 End-of-life type:not defined Glass\Packaging |  |  | A.080.03.101 |  | Glass bottles 100% recycled
Scope2 Heat | B.050.01.107.230701 Heat from natural gas for chemical processes - incl. combustion CO2 MJ -3.7 Comment. 25% savings in process energy |  |  | A.080.03.101 |  | Glass bottles 100% recycled
|  |  |  | A.080.03.101 |  | Glass bottles 100% recycled
......... |  |  |  | A.080.03.101 |  | Glass bottles 100% recycled
Process name | A.080.03.102.231217 Glass bottles recycled average EU 74% |  | A.080.03.102 | A.080.03.102 | Glass bottles recycled average EU 74% | Glass bottles recycled average EU 74%
Date | 45277 |  |  | A.080.03.102 |  | Glass bottles recycled average EU 74%
Record | delft university of technology |  |  | A.080.03.102 |  | Glass bottles recycled average EU 74%
Generator | joost vogtlander |  |  | A.080.03.102 |  | Glass bottles recycled average EU 74%
Comment |  | european average recycling see https://www.statista.com/statistics/1258851/glass-recycling-rate-in-europe/for specific recycling rates of bottles see https://feve.org/wp-content/uploads/2019/07/Recycled-Content-FEVE-Position-June-2019.pdfEoL-RIR data in EU: 40% flint (=clean transparant) 50% brown 80% green 52% unspecified colour |  | A.080.03.102 |  | Glass bottles recycled average EU 74%
Reference flow | A.080.03.102.231217 Glass bottles recycled average EU 74% kg 1 End-of-life type:not defined Glass\Packaging |  |  | A.080.03.102 |  | Glass bottles recycled average EU 74%
|  |  |  | A.080.03.102 |  | Glass bottles recycled average EU 74%
......... |  |  |  | A.080.03.102 |  | Glass bottles recycled average EU 74%
Process name | A.080.03.103.231217 Glass bottles virgin |  | A.080.03.103 | A.080.03.103 | Glass bottles virgin | Glass bottles virgin
Date | 45088 |  |  | A.080.03.103 |  | Glass bottles virgin
Record | delft university of technology |  |  | A.080.03.103 |  | Glass bottles virgin
Generator | joost vogtlander |  |  | A.080.03.103 |  | Glass bottles virgin
Comment |  | same as flat glass so copy of Idemat glass windows and facades (float glass) |  | A.080.03.103 |  | Glass bottles virgin
Reference flow | A.080.03.103.231217 Glass bottles virgin kg 1 End-of-life type:not defined Glass\Packaging |  |  | A.080.03.103 |  | Glass bottles virgin
|  |  |  | A.080.03.103 |  | Glass bottles virgin
......... |  |  |  | A.080.03.103 |  | Glass bottles virgin
Process name | A.080.03.104.240310 Glass bottles flint (=clean transparant) |  | A.080.03.104 | A.080.03.104 | Glass bottles flint (=clean transparant) | Glass bottles flint (=clean transparant)
Date | 44995 |  |  | A.080.03.104 |  | Glass bottles flint (=clean transparant)
Record | delft university of technology |  |  | A.080.03.104 |  | Glass bottles flint (=clean transparant)
Generator | joost vogtlander |  |  | A.080.03.104 |  | Glass bottles flint (=clean transparant)
Comment |  | european average recycling see https://www.statista.com/statistics/1258851/glass-recycling-rate-in-europe/for specific recycling rates of bottles see https://feve.org/wp-content/uploads/2019/07/Recycled-Content-FEVE-Position-June-2019.pdfEoL-RIR data in EU: 40% flint (=clean transparant) 50% brown 80% green 52% unspecified colour |  | A.080.03.104 |  | Glass bottles flint (=clean transparant)
Reference flow | A.080.03.104.240310 Glass bottles flint (=clean transparant) |  |  | A.080.03.104 |  | Glass bottles flint (=clean transparant)
|  |  |  | A.080.03.104 |  | Glass bottles flint (=clean transparant)
......... |  |  |  | A.080.03.104 |  | Glass bottles flint (=clean transparant)
Process name | A.080.03.105.240310 Glass bottles brown EoL-RIR in Europe 50% |  | A.080.03.105 | A.080.03.105 | Glass bottles brown EoL-RIR in Europe 50% | Glass bottles brown EoL-RIR in Europe 50%
Date | 44995 |  |  | A.080.03.105 |  | Glass bottles brown EoL-RIR in Europe 50%
Record | delft university of technology |  |  | A.080.03.105 |  | Glass bottles brown EoL-RIR in Europe 50%
Generator | joost vogtlander |  |  | A.080.03.105 |  | Glass bottles brown EoL-RIR in Europe 50%
Comment |  | european average recycling see https://www.statista.com/statistics/1258851/glass-recycling-rate-in-europe/for specific recycling rates of bottles see https://feve.org/wp-content/uploads/2019/07/Recycled-Content-FEVE-Position-June-2019.pdfEoL-RIR data in EU: 40% flint (=clean transparant) 50% brown 80% green 52% unspecified colour |  | A.080.03.105 |  | Glass bottles brown EoL-RIR in Europe 50%
Reference flow | A.080.03.105.240310 Glass bottles brown EoL-RIR in Europe 50% kg 1 End-of-life type:not defined Glass\Packaging |  |  | A.080.03.105 |  | Glass bottles brown EoL-RIR in Europe 50%
|  |  |  | A.080.03.105 |  | Glass bottles brown EoL-RIR in Europe 50%
......... |  |  |  | A.080.03.105 |  | Glass bottles brown EoL-RIR in Europe 50%
Process name | A.080.03.106.240310 Glass bottles green EoL-RIR in Europe 80% |  | A.080.03.106 | A.080.03.106 | Glass bottles green EoL-RIR in Europe 80% | Glass bottles green EoL-RIR in Europe 80%
Date | 44995 |  |  | A.080.03.106 |  | Glass bottles green EoL-RIR in Europe 80%
Record | delft university of technology |  |  | A.080.03.106 |  | Glass bottles green EoL-RIR in Europe 80%
Generator | joost vogtlander |  |  | A.080.03.106 |  | Glass bottles green EoL-RIR in Europe 80%
Comment |  | european average recycling see https://www.statista.com/statistics/1258851/glass-recycling-rate-in-europe/for specific recycling rates of bottles see https://feve.org/wp-content/uploads/2019/07/Recycled-Content-FEVE-Position-June-2019.pdfEoL-RIR data in EU: 40% flint (=clean transparant) 50% brown 80% green 52% unspecified colour |  | A.080.03.106 |  | Glass bottles green EoL-RIR in Europe 80%
Reference flow | A.080.03.106.240310 Glass bottles green EoL-RIR in Europe 80% kg 1 End-of-life type:not defined Glass\Packaging |  |  | A.080.03.106 |  | Glass bottles green EoL-RIR in Europe 80%
|  |  |  | A.080.03.106 |  | Glass bottles green EoL-RIR in Europe 80%
......... |  |  |  | A.080.03.106 |  | Glass bottles green EoL-RIR in Europe 80%
Process name | A.080.03.107.240310 Glass bottles unspecified colour EoL-RIR in Europe 52% |  | A.080.03.107 | A.080.03.107 | Glass bottles unspecified colour EoL-RIR in Europe 52% | Glass bottles unspecified colour EoL-RIR in Europe 52%
Date | 44995 |  |  | A.080.03.107 |  | Glass bottles unspecified colour EoL-RIR in Europe 52%
Record | delft university of technology |  |  | A.080.03.107 |  | Glass bottles unspecified colour EoL-RIR in Europe 52%
Generator | joost vogtlander |  |  | A.080.03.107 |  | Glass bottles unspecified colour EoL-RIR in Europe 52%
Comment |  | european average recycling see https://www.statista.com/statistics/1258851/glass-recycling-rate-in-europe/for specific recycling rates of bottles see https://feve.org/wp-content/uploads/2019/07/Recycled-Content-FEVE-Position-June-2019.pdfEoL-RIR data in EU: 40% flint (=clean transparant) 50% brown 80% green 52% unspecified colour |  | A.080.03.107 |  | Glass bottles unspecified colour EoL-RIR in Europe 52%
Reference flow | A.080.03.107.240310 Glass bottles unspecified colour EoL-RIR in Europe 52% kg 1 End-of-life type:not defined Glass\Packaging |  |  | A.080.03.107 |  | Glass bottles unspecified colour EoL-RIR in Europe 52%
|  |  |  | A.080.03.107 |  | Glass bottles unspecified colour EoL-RIR in Europe 52%
......... |  |  |  | A.080.03.107 |  | Glass bottles unspecified colour EoL-RIR in Europe 52%
Process name | A.090.01.101.230701 Glare 1-3/2-0.3 |  | A.090.01.101 | A.090.01.101 | Glare 1-3/2-0.3 | Glare 1-3/2-0.3
Date | 35125 |  |  | A.090.01.101 |  | Glare 1-3/2-0.3
Record | Delft University of Technology |  |  | A.090.01.101 |  | Glare 1-3/2-0.3
Generator | Joost Vogtlander |  |  | A.090.01.101 |  | Glare 1-3/2-0.3
Comment |  | LCA for the production of 1m2 Alum./glass laminate 1.4mm thickness in the USA. Delivery to Rotterdam by bulk carrier. 3 Layers 7475-T76 Alum 0.3mm and 2 layers unidirectional glass/epoxy 0.25mm.  |  | A.090.01.101 |  | Glare 1-3/2-0.3
Reference flow | A.090.01.101.230701 Glare 1-3/2-0.3 kg 2.64 End-of-life type:.J ceramics Laminates |  |  | A.090.01.101 |  | Glare 1-3/2-0.3
Scope2 Electricity | B.040.01.101.251007 Electricity General Industry kWh 0.09 Comment. Refrigated storage (7 days) |  |  | A.090.01.101 |  | Glare 1-3/2-0.3
Scope2 Electricity | B.040.01.101.251007 Electricity General Industry MJ 0.567 Comment. autoclaveren (2h/105C) |  |  | A.090.01.101 |  | Glare 1-3/2-0.3
|  |  |  | A.090.01.101 |  | Glare 1-3/2-0.3
......... |  |  |  | A.090.01.101 |  | Glare 1-3/2-0.3
Process name | A.090.01.102.230701 Glare 3-3/2-0.2 |  | A.090.01.102 | A.090.01.102 | Glare 3-3/2-0.2 | Glare 3-3/2-0.2
Date | 35125 |  |  | A.090.01.102 |  | Glare 3-3/2-0.2
Record | Delft University of Technology |  |  | A.090.01.102 |  | Glare 3-3/2-0.2
Generator | Joost Vogtlander |  |  | A.090.01.102 |  | Glare 3-3/2-0.2
Comment |  | LCA for the production of 1m2 Alum./glass laminate 1.1mm thickness in the US. Delivery per bulk carrier to Rotterdam. 3 layers 2024-T3 Aluminium 0.2mm and 2 layers glass/epoxy 0.25mm.  |  | A.090.01.102 |  | Glare 3-3/2-0.2
Reference flow | A.090.01.102.230701 Glare 3-3/2-0.2 kg 2.64 End-of-life type:.J ceramics Laminates |  |  | A.090.01.102 |  | Glare 3-3/2-0.2
Scope2 Electricity | B.040.01.101.251007 Electricity General Industry kWh 0.0259 Comment. Refrigated storage (7 days) |  |  | A.090.01.102 |  | Glare 3-3/2-0.2
Scope2 Electricity | B.040.01.101.251007 Electricity General Industry MJ 0.4 Comment. autoclaveren (2h/105C) |  |  | A.090.01.102 |  | Glare 3-3/2-0.2
|  |  |  | A.090.01.102 |  | Glare 3-3/2-0.2
......... |  |  |  | A.090.01.102 |  | Glare 3-3/2-0.2
Process name | A.090.01.103.230701 Glare 3-6/5-0.4 |  | A.090.01.103 | A.090.01.103 | Glare 3-6/5-0.4 | Glare 3-6/5-0.4
Date | 35125 |  |  | A.090.01.103 |  | Glare 3-6/5-0.4
Record | Delft University of Technology |  |  | A.090.01.103 |  | Glare 3-6/5-0.4
Generator | Joost Vogtlander |  |  | A.090.01.103 |  | Glare 3-6/5-0.4
Comment |  | LCA for the production of 1m2 Alum./glass laminate 3.65mm thickness in the US. Delivery to Rotterdam by bulk carrier. 6 layers 2024-T3 0.4mm and 5 layers cross-ply glass/epoxy 0.25mm. |  | A.090.01.103 |  | Glare 3-6/5-0.4
Reference flow | A.090.01.103.230701 Glare 3-6/5-0.4 kg 9.11 End-of-life type:.J ceramics Laminates |  |  | A.090.01.103 |  | Glare 3-6/5-0.4
Scope2 Electricity | B.040.01.101.251007 Electricity General Industry kWh 0.236 Comment. Refrigated storage (7 days) |  |  | A.090.01.103 |  | Glare 3-6/5-0.4
Scope2 Electricity | B.040.01.101.251007 Electricity General Industry MJ 1.5 Comment. autoclaveren (2h/105C) |  |  | A.090.01.103 |  | Glare 3-6/5-0.4
|  |  |  | A.090.01.103 |  | Glare 3-6/5-0.4
......... |  |  |  | A.090.01.103 |  | Glare 3-6/5-0.4
Process name | A.090.01.104.230701 Glare 4-6/5-0.4 |  | A.090.01.104 | A.090.01.104 | Glare 4-6/5-0.4 | Glare 4-6/5-0.4
Date | 35125 |  |  | A.090.01.104 |  | Glare 4-6/5-0.4
Record | Delft University of Technology |  |  | A.090.01.104 |  | Glare 4-6/5-0.4
Generator | Joost Vogtlander |  |  | A.090.01.104 |  | Glare 4-6/5-0.4
Comment |  | LCA for the production of 1m2 Alum./glass laminate 4.27mm thickness in the US. Delivery per bulk carrier to Rotterdam. 6 layers 2024-T3 Aluminium 0.4mm and 5 layers 0.375mm cross ply glass/epoxy.  |  | A.090.01.104 |  | Glare 4-6/5-0.4
Reference flow | A.090.01.104.230701 Glare 4-6/5-0.4 kg 2.64 End-of-life type:.J ceramics Laminates |  |  | A.090.01.104 |  | Glare 4-6/5-0.4
Scope2 Electricity | B.040.01.101.251007 Electricity General Industry kWh 0.236 Comment. Refrigated storage (7 days) |  |  | A.090.01.104 |  | Glare 4-6/5-0.4
Scope2 Electricity | B.040.01.101.251007 Electricity General Industry MJ 1.5 Comment. autoclaveren (2h/105C) |  |  | A.090.01.104 |  | Glare 4-6/5-0.4
|  |  |  | A.090.01.104 |  | Glare 4-6/5-0.4
......... |  |  |  | A.090.01.104 |  | Glare 4-6/5-0.4
Process name | A.090.01.105.230701 Hylite (1 m2 1.2 mm thickness 1.8 ton/m3) |  | A.090.01.105 | A.090.01.105 | Hylite (1 m2 1.2 mm thickness 1.8 ton/m3) | Hylite (1 m2 1.2 mm thickness 1.8 ton/m3)
Date | 35125 |  |  | A.090.01.105 |  | Hylite (1 m2 1.2 mm thickness 1.8 ton/m3)
Record | Delft University of Technology |  |  | A.090.01.105 |  | Hylite (1 m2 1.2 mm thickness 1.8 ton/m3)
Generator | Joost Vogtlander |  |  | A.090.01.105 |  | Hylite (1 m2 1.2 mm thickness 1.8 ton/m3)
Comment |  | LCA for the production of 1m2 Alum./PP laminate 1.2mm thickness in the Netherlands. Aluminium 0.2mm.Average weight = 1.8 kg/m2.  |  | A.090.01.105 |  | Hylite (1 m2 1.2 mm thickness 1.8 ton/m3)
Reference flow | A.090.01.105.230701 Hylite (1 m2 1.2 mm thickness 1.8 ton/m3) m2 1 End-of-life type:not defined Laminates |  |  | A.090.01.105 |  | Hylite (1 m2 1.2 mm thickness 1.8 ton/m3)
|  |  |  | A.090.01.105 |  | Hylite (1 m2 1.2 mm thickness 1.8 ton/m3)
......... |  |  |  | A.090.01.105 |  | Hylite (1 m2 1.2 mm thickness 1.8 ton/m3)
Process name | A.100.02.101.250105 Steel market mix USA 69.2% EAF for beams & sheet |  | A.100.02.101 | A.100.02.101 | Steel market mix USA 69.2% EAF for beams & sheet | Steel market mix USA 69.2% EAF for beams & sheet
Date | 45662 |  |  | A.100.02.101 |  | Steel market mix USA 69.2% EAF for beams & sheet
Record | Delft university of Technology |  |  | A.100.02.101 |  | Steel market mix USA 69.2% EAF for beams & sheet
Generator | Robert Bos |  |  | A.100.02.101 |  | Steel market mix USA 69.2% EAF for beams & sheet
Comment |  | data from EPDs of IBU: the average of 13 EPDs of BOF and 9 EPDs of EAF See steel data of IBU EPDs 2025.xlsx URL https://www.ecocostsvalue.com/EVR/img/steel data of IBU EPDs 2025.xlsx For the market mix in the USA and Europe see https://www.steelhub.com/magazine/blast-furnace-to-eaf-transition-navigating-challenges-and-market-gaps/?utm_source=chatgpt.com lowest Figure with mouse-over.Take EAF (2023) USA 69.2% Europe 49.8% Take EAF (2020) 9% in China |  | A.100.02.101 |  | Steel market mix USA 69.2% EAF for beams & sheet
Reference flow | A.100.02.101.250105 Steel market mix USA 69.2% EAF for beams & sheet kg 1 End-of-life type:.C metals Metals\Ferro |  |  | A.100.02.101 |  | Steel market mix USA 69.2% EAF for beams & sheet
|  |  |  | A.100.02.101 |  | Steel market mix USA 69.2% EAF for beams & sheet
......... |  |  |  | A.100.02.101 |  | Steel market mix USA 69.2% EAF for beams & sheet
Process name | A.100.02.102.250105 Steel virgin + 15% scrap BOF for beams & sheet |  | A.100.02.102 | A.100.02.102 | Steel virgin + 15% scrap BOF for beams & sheet | Steel virgin + 15% scrap BOF for beams & sheet
Date | 45662 |  |  | A.100.02.102 |  | Steel virgin + 15% scrap BOF for beams & sheet
Record | Delft university of Technology |  |  | A.100.02.102 |  | Steel virgin + 15% scrap BOF for beams & sheet
Generator | Robert Bos |  |  | A.100.02.102 |  | Steel virgin + 15% scrap BOF for beams & sheet
Comment |  | data from EPDs of IBU: the average of 13 EPDs of BOF and 9 EPDs of EAF See steel data of IBU EPDs 2025.xlsx URL https://www.ecocostsvalue.com/EVR/img/steel data of IBU EPDs 2025.xlsx For the market mix in the USA and Europe see https://www.steelhub.com/magazine/blast-furnace-to-eaf-transition-navigating-challenges-and-market-gaps/?utm_source=chatgpt.com lowest Figure with mouse-over.Take EAF (2023) USA 69.2% Europe 49.8% Take EAF (2020) 9% in China |  | A.100.02.102 |  | Steel virgin + 15% scrap BOF for beams & sheet
Reference flow | A.100.02.102.250105 Steel virgin + 15% scrap BOF for beams & sheet kg 1 End-of-life type:.C metals Metals\Ferro |  |  | A.100.02.102 |  | Steel virgin + 15% scrap BOF for beams & sheet
|  |  |  | A.100.02.102 |  | Steel virgin + 15% scrap BOF for beams & sheet
......... |  |  |  | A.100.02.102 |  | Steel virgin + 15% scrap BOF for beams & sheet
Process name | A.100.02.103.250105 Steel from 100% scrap EAF for beams & sheet |  | A.100.02.103 | A.100.02.103 | Steel from 100% scrap EAF for beams & sheet | Steel from 100% scrap EAF for beams & sheet
Date | 45662 |  |  | A.100.02.103 |  | Steel from 100% scrap EAF for beams & sheet
Record | Delft university of Technology |  |  | A.100.02.103 |  | Steel from 100% scrap EAF for beams & sheet
Generator | Robert Bos |  |  | A.100.02.103 |  | Steel from 100% scrap EAF for beams & sheet
Comment |  | data from EPDs of IBU: the average of 13 EPDs of BOF and 9 EPDs of EAF See steel data of IBU EPDs 2025.xlsx URL https://www.ecocostsvalue.com/EVR/img/steel data of IBU EPDs 2025.xlsx For the market mix in the USA and Europe see https://www.steelhub.com/magazine/blast-furnace-to-eaf-transition-navigating-challenges-and-market-gaps/?utm_source=chatgpt.com lowest Figure with mouse-over.Take EAF (2023) USA 69.2% Europe 49.8% Take EAF (2020) 9% in China |  | A.100.02.103 |  | Steel from 100% scrap EAF for beams & sheet
Reference flow | A.100.02.103.250105 Steel from 100% scrap EAF for beams & sheet kg 1 End-of-life type:.C metals Metals\Ferro |  |  | A.100.02.103 |  | Steel from 100% scrap EAF for beams & sheet
|  |  |  | A.100.02.103 |  | Steel from 100% scrap EAF for beams & sheet
......... |  |  |  | A.100.02.103 |  | Steel from 100% scrap EAF for beams & sheet
Process name | A.100.02.104.250105 Steel market mix Europe 49.8% EAF for beams & sheet |  | A.100.02.104 | A.100.02.104 | Steel market mix Europe 49.8% EAF for beams & sheet | Steel market mix Europe 49.8% EAF for beams & sheet
Date | 45662 |  |  | A.100.02.104 |  | Steel market mix Europe 49.8% EAF for beams & sheet
Record | delft university of technology |  |  | A.100.02.104 |  | Steel market mix Europe 49.8% EAF for beams & sheet
Generator | Robert Bos |  |  | A.100.02.104 |  | Steel market mix Europe 49.8% EAF for beams & sheet
Comment |  | data from EPDs of IBU: the average of 13 EPDs of BOF and 9 EPDs of EAF See steel data of IBU EPDs 2025.xlsx URL https://www.ecocostsvalue.com/EVR/img/steel data of IBU EPDs 2025.xlsx For the market mix in the USA and Europe see https://www.steelhub.com/magazine/blast-furnace-to-eaf-transition-navigating-challenges-and-market-gaps/?utm_source=chatgpt.com lowest Figure with mouse-over.Take EAF (2023) USA 69.2% Europe 49.8% Take EAF (2020) 9% in China |  | A.100.02.104 |  | Steel market mix Europe 49.8% EAF for beams & sheet
Reference flow | A.100.02.104.250105 Steel market mix Europe 49.8% EAF for beams & sheet kg 1 End-of-life type:.C metals Metals\Ferro |  |  | A.100.02.104 |  | Steel market mix Europe 49.8% EAF for beams & sheet
|  |  |  | A.100.02.104 |  | Steel market mix Europe 49.8% EAF for beams & sheet
......... |  |  |  | A.100.02.104 |  | Steel market mix Europe 49.8% EAF for beams & sheet
Process name | A.100.02.105.250105 Steel market mix China 9% EAF for beams & sheet |  | A.100.02.105 | A.100.02.105 | Steel market mix China 9% EAF for beams & sheet | Steel market mix China 9% EAF for beams & sheet
Date | 45662 |  |  | A.100.02.105 |  | Steel market mix China 9% EAF for beams & sheet
Record | delft university of technology |  |  | A.100.02.105 |  | Steel market mix China 9% EAF for beams & sheet
Generator | Robert Bos |  |  | A.100.02.105 |  | Steel market mix China 9% EAF for beams & sheet
Comment |  | data from EPDs of IBU: the average of 13 EPDs of BOF and 9 EPDs of EAF See steel data of IBU EPDs 2025.xlsx URL https://www.ecocostsvalue.com/EVR/img/steel data of IBU EPDs 2025.xlsx For the market mix in the USA and Europe see https://www.steelhub.com/blast-furnace-to-eaf-challenges-and-market-opportunities/ , lowest Figure with mouse-over.Take EAF (2023) USA 69.2% Europe 49.8% Take EAF (2020) 9% in China (text a bit lower under "3. Resource Efficiency and Recycling") |  | A.100.02.105 |  | Steel market mix China 9% EAF for beams & sheet
Reference flow | A.100.02.105.250105 Steel market mix China 9% EAF for beams & sheet kg 1 End-of-life type:.C metals Metals\Ferro |  |  | A.100.02.105 |  | Steel market mix China 9% EAF for beams & sheet
|  |  |  | A.100.02.105 |  | Steel market mix China 9% EAF for beams & sheet
......... |  |  |  | A.100.02.105 |  | Steel market mix China 9% EAF for beams & sheet
Process name | A.100.02.106.250105 Steel welded pipes 8.5% scrap BOF |  | A.100.02.106 | A.100.02.106 | Steel welded pipes 8.5% scrap BOF | Steel welded pipes 8.5% scrap BOF
Date | 45662 |  |  | A.100.02.106 |  | Steel welded pipes 8.5% scrap BOF
Record | Delft university of Technology |  |  | A.100.02.106 |  | Steel welded pipes 8.5% scrap BOF
Generator | Robert Bos |  |  | A.100.02.106 |  | Steel welded pipes 8.5% scrap BOF
Comment |  | data from EPDs of IBU: the average of 13 EPDs of BOF and 9 EPDs of EAF See steel data of IBU EPDs 2025.xlsx URL https://www.ecocostsvalue.com/EVR/img/steel data of IBU EPDs 2025.xlsx For the market mix in the USA and Europe see https://www.steelhub.com/magazine/blast-furnace-to-eaf-transition-navigating-challenges-and-market-gaps/?utm_source=chatgpt.com lowest Figure with mouse-over.Take EAF (2023) USA 69.2% Europe 49.8% Take EAF (2020) 9% in China |  | A.100.02.106 |  | Steel welded pipes 8.5% scrap BOF
Reference flow | A.100.02.106.250105 Steel welded pipes 8.5% scrap BOF kg 1 End-of-life type:.C metals Metals\Ferro ArcelorMittal Europe |  |  | A.100.02.106 |  | Steel welded pipes 8.5% scrap BOF
|  |  |  | A.100.02.106 |  | Steel welded pipes 8.5% scrap BOF
......... |  |  |  | A.100.02.106 |  | Steel welded pipes 8.5% scrap BOF
Process name | A.100.02.107.250105 Steel seamless pipes 33% scrap BOF |  | A.100.02.107 | A.100.02.107 | Steel seamless pipes 33% scrap BOF | Steel seamless pipes 33% scrap BOF
Date | 45662 |  |  | A.100.02.107 |  | Steel seamless pipes 33% scrap BOF
Record | Delft university of Technology |  |  | A.100.02.107 |  | Steel seamless pipes 33% scrap BOF
Generator | Robert Bos |  |  | A.100.02.107 |  | Steel seamless pipes 33% scrap BOF
Comment |  | data from EPDs of IBU: the average of 13 EPDs of BOF and 9 EPDs of EAF See steel data of IBU EPDs 2025.xlsx URL https://www.ecocostsvalue.com/EVR/img/steel data of IBU EPDs 2025.xlsx For the market mix in the USA and Europe see https://www.steelhub.com/magazine/blast-furnace-to-eaf-transition-navigating-challenges-and-market-gaps/?utm_source=chatgpt.com lowest Figure with mouse-over.Take EAF (2023) USA 69.2% Europe 49.8% Take EAF (2020) 9% in China |  | A.100.02.107 |  | Steel seamless pipes 33% scrap BOF
Reference flow | A.100.02.107.250105 Steel seamless pipes 33% scrap BOF kg 1 End-of-life type:.C metals Metals\Ferro voestalpine AG |  |  | A.100.02.107 |  | Steel seamless pipes 33% scrap BOF
|  |  |  | A.100.02.107 |  | Steel seamless pipes 33% scrap BOF
......... |  |  |  | A.100.02.107 |  | Steel seamless pipes 33% scrap BOF
Process name | A.100.04.101.230701 GG15 |  | A.100.04.101 | A.100.04.101 | GG15 | GG15
Date | 33543 |  |  | A.100.04.101 |  | GG15
Record | Delft University of Technology |  |  | A.100.04.101 |  | GG15
Generator | Joost Vogtlander |  |  | A.100.04.101 |  | GG15
Comment |  | For detailed information see the specific Idemat records |  | A.100.04.101 |  | GG15
Reference flow | A.100.04.101.230701 GG15 kg 1 End-of-life type:.C metals Metals\Ferro\Cast irons |  |  | A.100.04.101 |  | GG15
Scope2 Heat | B.050.01.107.230701 Heat from natural gas for chemical processes - incl. combustion CO2 MJ 7.7 Comment. melting heat 0.67 kg x 11.5 MJ/kg = 7.7 MJ for Fe scrap |  |  | A.100.04.101 |  | GG15
|  |  |  | A.100.04.101 |  | GG15
......... |  |  |  | A.100.04.101 |  | GG15
Process name | A.100.04.102.230701 GG35 |  | A.100.04.102 | A.100.04.102 | GG35 | GG35
Date | 33970 |  |  | A.100.04.102 |  | GG35
Record | Delft University of Technology |  |  | A.100.04.102 |  | GG35
Generator | Joost Vogtlander |  |  | A.100.04.102 |  | GG35
Comment |  | For detailed information see the specific Idemat records |  | A.100.04.102 |  | GG35
Reference flow | A.100.04.102.230701 GG35 kg 1 End-of-life type:.C metals Metals\Ferro\Cast irons |  |  | A.100.04.102 |  | GG35
Scope2 Heat | B.050.01.107.230701 Heat from natural gas for chemical processes - incl. combustion CO2 MJ 7.7 Comment. melting heat 0.67 kg x 11.5 MJ/kg = 7.7 MJ for Fe scrap |  |  | A.100.04.102 |  | GG35
|  |  |  | A.100.04.102 |  | GG35
......... |  |  |  | A.100.04.102 |  | GG35
Process name | A.100.04.103.230701 GGG-NiCr |  | A.100.04.103 | A.100.04.103 | GGG-NiCr | GGG-NiCr
Date | 34829 |  |  | A.100.04.103 |  | GGG-NiCr
Record | Delft University of Technology |  |  | A.100.04.103 |  | GGG-NiCr
Generator | Joost Vogtlander |  |  | A.100.04.103 |  | GGG-NiCr
Comment |  | For detailed information see the specific Idemat records |  | A.100.04.103 |  | GGG-NiCr
Reference flow | A.100.04.103.230701 GGG-NiCr kg 1 End-of-life type:.C metals Metals\Ferro\Cast irons |  |  | A.100.04.103 |  | GGG-NiCr
Scope2 Heat | B.050.01.107.230701 Heat from natural gas for chemical processes - incl. combustion CO2 MJ 7.7 Comment. melting heat 0.67 kg x 11.5 MJ/kg = 7.7 MJ for Fe scrap |  |  | A.100.04.103 |  | GGG-NiCr
|  |  |  | A.100.04.103 |  | GGG-NiCr
......... |  |  |  | A.100.04.103 |  | GGG-NiCr
Process name | A.100.04.104.230701 GGG-NiSiCr |  | A.100.04.104 | A.100.04.104 | GGG-NiSiCr | GGG-NiSiCr
Date | 367 |  |  | A.100.04.104 |  | GGG-NiSiCr
Record | Delft University of Technology |  |  | A.100.04.104 |  | GGG-NiSiCr
Generator | Joost Vogtlander |  |  | A.100.04.104 |  | GGG-NiSiCr
Comment |  | For detailed information see the specific Idemat records |  | A.100.04.104 |  | GGG-NiSiCr
Reference flow | A.100.04.104.230701 GGG-NiSiCr kg 1 End-of-life type:.C metals Metals\Ferro\Cast irons |  |  | A.100.04.104 |  | GGG-NiSiCr
Scope2 Heat | B.050.01.107.230701 Heat from natural gas for chemical processes - incl. combustion CO2 MJ 7.7 Comment. melting heat 0.67 kg x 11.5 MJ/kg = 7.7 MJ for Fe scrap |  |  | A.100.04.104 |  | GGG-NiSiCr
|  |  |  | A.100.04.104 |  | GGG-NiSiCr
......... |  |  |  | A.100.04.104 |  | GGG-NiSiCr
Process name | A.100.04.105.230701 GGG40 |  | A.100.04.105 | A.100.04.105 | GGG40 | GGG40
Date | 367 |  |  | A.100.04.105 |  | GGG40
Record | Delft University of Technology |  |  | A.100.04.105 |  | GGG40
Generator | Joost Vogtlander |  |  | A.100.04.105 |  | GGG40
Comment |  | For detailed information see the specific Idemat records |  | A.100.04.105 |  | GGG40
Reference flow | A.100.04.105.230701 GGG40 kg 1 End-of-life type:.C metals Metals\Ferro\Cast irons |  |  | A.100.04.105 |  | GGG40
Scope2 Heat | B.050.01.107.230701 Heat from natural gas for chemical processes - incl. combustion CO2 MJ 7.7 Comment. melting heat 0.67 kg x 11.5 MJ/kg = 7.7 MJ for Fe scrap |  |  | A.100.04.105 |  | GGG40
|  |  |  | A.100.04.105 |  | GGG40
......... |  |  |  | A.100.04.105 |  | GGG40
Process name | A.100.04.106.230701 GGG60 |  | A.100.04.106 | A.100.04.106 | GGG60 | GGG60
Date | 367 |  |  | A.100.04.106 |  | GGG60
Record | Delft University of Technology |  |  | A.100.04.106 |  | GGG60
Generator | Joost Vogtlander |  |  | A.100.04.106 |  | GGG60
Comment |  | For detailed information see the specific Idemat records |  | A.100.04.106 |  | GGG60
Reference flow | A.100.04.106.230701 GGG60 kg 1 End-of-life type:.C metals Metals\Ferro\Cast irons |  |  | A.100.04.106 |  | GGG60
Scope2 Heat | B.050.01.106.230701 Heat from heavy oil for chemical processes - incl. combustion CO2 MJ 7.7 Comment. melting heat 0.67 kg x 11.5 MJ/kg = 7.7 MJ for Fe scrap |  |  | A.100.04.106 |  | GGG60
|  |  |  | A.100.04.106 |  | GGG60
......... |  |  |  | A.100.04.106 |  | GGG60
Process name | A.100.04.107.230701 GGG70 |  | A.100.04.107 | A.100.04.107 | GGG70 | GGG70
Date | 392 |  |  | A.100.04.107 |  | GGG70
Record | Delft University of Technology |  |  | A.100.04.107 |  | GGG70
Generator | Joost Vogtlander |  |  | A.100.04.107 |  | GGG70
Comment |  | For detailed information see the specific Idemat records |  | A.100.04.107 |  | GGG70
Reference flow | A.100.04.107.230701 GGG70 kg 1 End-of-life type:.C metals Metals\Ferro\Cast irons |  |  | A.100.04.107 |  | GGG70
Scope2 Heat | B.050.01.107.230701 Heat from natural gas for chemical processes - incl. combustion CO2 MJ 7.7 Comment. melting heat 0.67 kg x 11.5 MJ/kg = 7.7 MJ for Fe scrap |  |  | A.100.04.107 |  | GGG70
|  |  |  | A.100.04.107 |  | GGG70
......... |  |  |  | A.100.04.107 |  | GGG70
Process name | A.100.04.108.230701 GGL-NiCuCr |  | A.100.04.108 | A.100.04.108 | GGL-NiCuCr | GGL-NiCuCr
Date | 33750 |  |  | A.100.04.108 |  | GGL-NiCuCr
Record | Delft University of Technology |  |  | A.100.04.108 |  | GGL-NiCuCr
Generator | Joost Vogtlander |  |  | A.100.04.108 |  | GGL-NiCuCr
Comment |  | For detailed information see the specific Idemat records |  | A.100.04.108 |  | GGL-NiCuCr
Reference flow | A.100.04.108.230701 GGL-NiCuCr kg 1 End-of-life type:.C metals Metals\Ferro\Cast irons |  |  | A.100.04.108 |  | GGL-NiCuCr
Scope2 Heat | B.050.01.107.230701 Heat from natural gas for chemical processes - incl. combustion CO2 MJ 7.7 Comment. melting heat 0.67 kg x 11.5 MJ/kg = 7.7 MJ for Fe scrap |  |  | A.100.04.108 |  | GGL-NiCuCr
|  |  |  | A.100.04.108 |  | GGL-NiCuCr
......... |  |  |  | A.100.04.108 |  | GGL-NiCuCr
Process name | A.100.06.101.230701 Stainless Steel (secondary) |  | A.100.06.101 | A.100.06.101 | Stainless Steel (secondary) | Stainless Steel (secondary)
Date | 45695 |  |  | A.100.06.101 |  | Stainless Steel (secondary)
Record | delft university of technology |  |  | A.100.06.101 |  | Stainless Steel (secondary)
Generator | joost vogtlander |  |  | A.100.06.101 |  | Stainless Steel (secondary)
Comment |  | energy from CESedupack asessed 2025 feb 07 |  | A.100.06.101 |  | Stainless Steel (secondary)
Reference flow | A.100.06.101.230701 Stainless Steel (secondary) |  |  | A.100.06.101 |  | Stainless Steel (secondary)
Scope2 Heat | B.050.01.105.230701 Heat from coal bituminous 26.4 MJ/kg - incl. combustion CO2 MJ 14.9 Comment. from CES edupack was 16.6 is 14.9 assessed 250207 |  |  | A.100.06.101 |  | Stainless Steel (secondary)
|  |  |  | A.100.06.101 |  | Stainless Steel (secondary)
......... |  |  |  | A.100.06.101 |  | Stainless Steel (secondary)
Process name | A.100.06.102.230701 GX12Cr14 (CA15) 23% inox scrap (China) |  | A.100.06.102 | A.100.06.102 | GX12Cr14 (CA15) 23% inox scrap (China) | GX12Cr14 (CA15) 23% inox scrap (China)
Date | 36656 |  |  | A.100.06.102 |  | GX12Cr14 (CA15) 23% inox scrap (China)
Record | Delft University of Technology |  |  | A.100.06.102 |  | GX12Cr14 (CA15) 23% inox scrap (China)
Generator | Joost Vogtlander |  |  | A.100.06.102 |  | GX12Cr14 (CA15) 23% inox scrap (China)
Comment |  | Scrap percentages from: Eurostat JRC report : Towards recycling indicators based on EU flows and raw materials analysis system data. 2018 Barbara Reck, 2020, Global life cycle of stainless steels, study: Comprehensive Multilevel cycle of stainless steel in 2015The corrosion resistance of steels is due to the element Chromium which is added to the steel during steel production.These steels are relatively cheap but have a moderate formabilityand are not weldable. World average data. For information about the alloy elements see the specific records.  |  | A.100.06.102 |  | GX12Cr14 (CA15) 23% inox scrap (China)
Reference flow | A.100.06.102.230701 GX12Cr14 (CA15) 23% inox scrap (China) kg 1.3 End-of-life type:.C metals Metals\Ferro\Stainless steels 23% recycled |  |  | A.100.06.102 |  | GX12Cr14 (CA15) 23% inox scrap (China)
Scope2 Heat | B.050.01.105.230701 Heat from coal bituminous 26.4 MJ/kg - incl. combustion CO2 MJ 16.6 Comment. melting energy CES |  |  | A.100.06.102 |  | GX12Cr14 (CA15) 23% inox scrap (China)
|  |  |  | A.100.06.102 |  | GX12Cr14 (CA15) 23% inox scrap (China)
......... |  |  |  | A.100.06.102 |  | GX12Cr14 (CA15) 23% inox scrap (China)
Process name | A.100.06.103.230701 GX12Cr14 (CA15) 44% inox scrap (World) |  | A.100.06.103 | A.100.06.103 | GX12Cr14 (CA15) 44% inox scrap (World) | GX12Cr14 (CA15) 44% inox scrap (World)
Date | 36656 |  |  | A.100.06.103 |  | GX12Cr14 (CA15) 44% inox scrap (World)
Record | Delft University of Technology |  |  | A.100.06.103 |  | GX12Cr14 (CA15) 44% inox scrap (World)
Generator | Joost Vogtlander |  |  | A.100.06.103 |  | GX12Cr14 (CA15) 44% inox scrap (World)
Comment |  | Scrap percentages from: Eurostat JRC report : Towards recycling indicators based on EU flows and raw materials analysis system data. 2018 Barbara Reck, 2020, Global life cycle of stainless steels, study: Comprehensive Multilevel cycle of stainless steel in 2015 The corrosion resistance of steels is due to the element Chromium which is added to the steel during steel production.These steels are relatively cheap but have a moderate formabilityand are not weldable. World average data. For information about the alloy elements see the specific records.  |  | A.100.06.103 |  | GX12Cr14 (CA15) 44% inox scrap (World)
Reference flow | A.100.06.103.230701 GX12Cr14 (CA15) 44% inox scrap (World) kg 1.8 End-of-life type:.C metals Metals\Ferro\Stainless steels 44% recycled |  |  | A.100.06.103 |  | GX12Cr14 (CA15) 44% inox scrap (World)
Scope2 Heat | B.050.01.105.230701 Heat from coal bituminous 26.4 MJ/kg - incl. combustion CO2 MJ 16.6 Comment. melting energy CES |  |  | A.100.06.103 |  | GX12Cr14 (CA15) 44% inox scrap (World)
|  |  |  | A.100.06.103 |  | GX12Cr14 (CA15) 44% inox scrap (World)
......... |  |  |  | A.100.06.103 |  | GX12Cr14 (CA15) 44% inox scrap (World)
Process name | A.100.06.104.230701 GX12Cr14 (CA15) 70% inox scrap (EU |  | A.100.06.104 | A.100.06.104 | GX12Cr14 (CA15) 70% inox scrap (EU | GX12Cr14 (CA15) 70% inox scrap (EU
Date | 36656 |  |  | A.100.06.104 |  | GX12Cr14 (CA15) 70% inox scrap (EU
Record | Delft University of Technology |  |  | A.100.06.104 |  | GX12Cr14 (CA15) 70% inox scrap (EU
Generator | Joost Vogtlander |  |  | A.100.06.104 |  | GX12Cr14 (CA15) 70% inox scrap (EU
Comment |  | Scrap percentages from: Eurostat JRC report : Towards recycling indicators based on EU flows and raw materials analysis system data. 2018 Barbara Reck, 2020, Global life cycle of stainless steels, study: Comprehensive Multilevel cycle of stainless steel in 2015  The corrosion resistance of steels is due to the element Chromium which is added to the steel during steel production.These steels are relatively cheap but have a moderate formabilityand are not weldable. World average data. For information about the alloy elements see the specific records.  |  | A.100.06.104 |  | GX12Cr14 (CA15) 70% inox scrap (EU
Reference flow | A.100.06.104.230701 GX12Cr14 (CA15) 70% inox scrap (EU |  |  | A.100.06.104 |  | GX12Cr14 (CA15) 70% inox scrap (EU
Scope2 Heat | B.050.01.105.230701 Heat from coal bituminous 26.4 MJ/kg - incl. combustion CO2 MJ 16.6 Comment. melting energy CES |  |  | A.100.06.104 |  | GX12Cr14 (CA15) 70% inox scrap (EU
|  |  |  | A.100.06.104 |  | GX12Cr14 (CA15) 70% inox scrap (EU
......... |  |  |  | A.100.06.104 |  | GX12Cr14 (CA15) 70% inox scrap (EU
Process name | A.100.06.105.230701 GX5CrNi19 10 (CF8) 23% inox scrap (China) |  | A.100.06.105 | A.100.06.105 | GX5CrNi19 10 (CF8) 23% inox scrap (China) | GX5CrNi19 10 (CF8) 23% inox scrap (China)
Date | 36656 |  |  | A.100.06.105 |  | GX5CrNi19 10 (CF8) 23% inox scrap (China)
Record | Delft University of Technology |  |  | A.100.06.105 |  | GX5CrNi19 10 (CF8) 23% inox scrap (China)
Generator | Joost Vogtlander |  |  | A.100.06.105 |  | GX5CrNi19 10 (CF8) 23% inox scrap (China)
Comment |  | Scrap percentages from: Eurostat JRC report : Towards recycling indicators based on EU flows and raw materials analysis system data. 2018 Barbara Reck, 2020, Global life cycle of stainless steels, study: Comprehensive Multilevel cycle of stainless steel in 2015  Stainless steel. applied for Chemical industry, breweries, oil industry. World average data. For information about the alloy elements see the specific records. |  | A.100.06.105 |  | GX5CrNi19 10 (CF8) 23% inox scrap (China)
Reference flow | A.100.06.105.230701 GX5CrNi19 10 (CF8) 23% inox scrap (China) kg 1.3 End-of-life type:.C metals Metals\Ferro\Stainless steels 23% recycled |  |  | A.100.06.105 |  | GX5CrNi19 10 (CF8) 23% inox scrap (China)
Scope2 Heat | B.050.01.105.230701 Heat from coal bituminous 26.4 MJ/kg - incl. combustion CO2 MJ 16.6 Comment. melting energy CES |  |  | A.100.06.105 |  | GX5CrNi19 10 (CF8) 23% inox scrap (China)
|  |  |  | A.100.06.105 |  | GX5CrNi19 10 (CF8) 23% inox scrap (China)
......... |  |  |  | A.100.06.105 |  | GX5CrNi19 10 (CF8) 23% inox scrap (China)
Process name | A.100.06.106.230701 GX5CrNi19 10 (CF8) 44% inox scrap (World) |  | A.100.06.106 | A.100.06.106 | GX5CrNi19 10 (CF8) 44% inox scrap (World) | GX5CrNi19 10 (CF8) 44% inox scrap (World)
Date | 36656 |  |  | A.100.06.106 |  | GX5CrNi19 10 (CF8) 44% inox scrap (World)
Record | Delft University of Technology |  |  | A.100.06.106 |  | GX5CrNi19 10 (CF8) 44% inox scrap (World)
Generator | Joost Vogtlander |  |  | A.100.06.106 |  | GX5CrNi19 10 (CF8) 44% inox scrap (World)
Comment |  | Scrap percentages from: Eurostat JRC report : Towards recycling indicators based on EU flows and raw materials analysis system data. 2018 Barbara Reck, 2020, Global life cycle of stainless steels, study: Comprehensive Multilevel cycle of stainless steel in 2015  Stainless steel. applied for Chemical industry, breweries, oil industry. World average data. For information about the alloy elements see the specific records. |  | A.100.06.106 |  | GX5CrNi19 10 (CF8) 44% inox scrap (World)
Reference flow | A.100.06.106.230701 GX5CrNi19 10 (CF8) 44% inox scrap (World) kg 1.8 End-of-life type:.C metals Metals\Ferro\Stainless steels 44% recycled |  |  | A.100.06.106 |  | GX5CrNi19 10 (CF8) 44% inox scrap (World)
Scope2 Heat | B.050.01.105.230701 Heat from coal bituminous 26.4 MJ/kg - incl. combustion CO2 MJ 16.6 Comment. melting energy CES |  |  | A.100.06.106 |  | GX5CrNi19 10 (CF8) 44% inox scrap (World)
|  |  |  | A.100.06.106 |  | GX5CrNi19 10 (CF8) 44% inox scrap (World)
......... |  |  |  | A.100.06.106 |  | GX5CrNi19 10 (CF8) 44% inox scrap (World)
Process name | A.100.06.107.230701 GX5CrNi19 10 (CF8) 70% inox scrap (EU |  | A.100.06.107 | A.100.06.107 | GX5CrNi19 10 (CF8) 70% inox scrap (EU | GX5CrNi19 10 (CF8) 70% inox scrap (EU
Date | 36656 |  |  | A.100.06.107 |  | GX5CrNi19 10 (CF8) 70% inox scrap (EU
Record | Delft University of Technology |  |  | A.100.06.107 |  | GX5CrNi19 10 (CF8) 70% inox scrap (EU
Generator | Joost Vogtlander |  |  | A.100.06.107 |  | GX5CrNi19 10 (CF8) 70% inox scrap (EU
Comment |  | Scrap percentages from: Eurostat JRC report : Towards recycling indicators based on EU flows and raw materials analysis system data. 2018 Barbara Reck, 2020, Global life cycle of stainless steels, study: Comprehensive Multilevel cycle of stainless steel in 2015  Stainless steel. applied for Chemical industry, breweries, oil industry. World average data. For information about the alloy elements see the specific records. |  | A.100.06.107 |  | GX5CrNi19 10 (CF8) 70% inox scrap (EU
Reference flow | A.100.06.107.230701 GX5CrNi19 10 (CF8) 70% inox scrap (EU |  |  | A.100.06.107 |  | GX5CrNi19 10 (CF8) 70% inox scrap (EU
Scope2 Heat | B.050.01.105.230701 Heat from coal bituminous 26.4 MJ/kg - incl. combustion CO2 MJ 16.6 Comment. melting energy CES |  |  | A.100.06.107 |  | GX5CrNi19 10 (CF8) 70% inox scrap (EU
|  |  |  | A.100.06.107 |  | GX5CrNi19 10 (CF8) 70% inox scrap (EU
......... |  |  |  | A.100.06.107 |  | GX5CrNi19 10 (CF8) 70% inox scrap (EU
Process name | A.100.06.108.230701 X10Cr13 (mart 410) 23% inox scrap (China) |  | A.100.06.108 | A.100.06.108 | X10Cr13 (mart 410) 23% inox scrap (China) | X10Cr13 (mart 410) 23% inox scrap (China)
Date | 36925 |  |  | A.100.06.108 |  | X10Cr13 (mart 410) 23% inox scrap (China)
Record | Delft University of Technology |  |  | A.100.06.108 |  | X10Cr13 (mart 410) 23% inox scrap (China)
Generator | Joost Vogtlander |  |  | A.100.06.108 |  | X10Cr13 (mart 410) 23% inox scrap (China)
Comment |  | Scrap percentages from: Eurostat JRC report : Towards recycling indicators based on EU flows and raw materials analysis system data. 2018 Barbara Reck, 2020, Global life cycle of stainless steels, study: Comprehensive Multilevel cycle of stainless steel in 2015  Stainless steel applied for cutlery and bolts and nuts. The corrosion resistance is due to the element Chromium which is added to the steel during steel production. A minimum of 13% Chromium is required to form an inert, corrosion resistant, surface layer, which protects not only against corrosion but also against high temperature oxidation. Carbon has a detrimental effect on the corrosion resistance. World average data, situation. For detailed information about the alloy elements see the specific records. |  | A.100.06.108 |  | X10Cr13 (mart 410) 23% inox scrap (China)
Reference flow | A.100.06.108.230701 X10Cr13 (mart 410) 23% inox scrap (China) kg 1.3 End-of-life type:.C metals Metals\Ferro\Stainless steels 23% recycled |  |  | A.100.06.108 |  | X10Cr13 (mart 410) 23% inox scrap (China)
Scope2 Heat | B.050.01.105.230701 Heat from coal bituminous 26.4 MJ/kg - incl. combustion CO2 MJ 16.6 Comment. melting energy CES |  |  | A.100.06.108 |  | X10Cr13 (mart 410) 23% inox scrap (China)
|  |  |  | A.100.06.108 |  | X10Cr13 (mart 410) 23% inox scrap (China)
......... |  |  |  | A.100.06.108 |  | X10Cr13 (mart 410) 23% inox scrap (China)
Process name | A.100.06.109.230701 X10Cr13 (mart 410) 44% inox scrap (World) |  | A.100.06.109 | A.100.06.109 | X10Cr13 (mart 410) 44% inox scrap (World) | X10Cr13 (mart 410) 44% inox scrap (World)
Date | 36925 |  |  | A.100.06.109 |  | X10Cr13 (mart 410) 44% inox scrap (World)
Record | Delft University of Technology |  |  | A.100.06.109 |  | X10Cr13 (mart 410) 44% inox scrap (World)
Generator | Joost Vogtlander |  |  | A.100.06.109 |  | X10Cr13 (mart 410) 44% inox scrap (World)
Comment |  | Scrap percentages from: Eurostat JRC report : Towards recycling indicators based on EU flows and raw materials analysis system data. 2018 Barbara Reck, 2020, Global life cycle of stainless steels, study: Comprehensive Multilevel cycle of stainless steel in 2015  Stainless steel applied for cutlery and bolts and nuts. The corrosion resistance is due to the element Chromium which is added to the steel during steel production. A minimum of 13% Chromium is required to form an inert, corrosion resistant, surface layer, which protects not only against corrosion but also against high temperature oxidation. Carbon has a detrimental effect on the corrosion resistance. World average data, situation. For detailed information about the alloy elements see the specific records. |  | A.100.06.109 |  | X10Cr13 (mart 410) 44% inox scrap (World)
Reference flow | A.100.06.109.230701 X10Cr13 (mart 410) 44% inox scrap (World) kg 1.8 End-of-life type:.C metals Metals\Ferro\Stainless steels 44% recycled |  |  | A.100.06.109 |  | X10Cr13 (mart 410) 44% inox scrap (World)
Scope2 Heat | B.050.01.105.230701 Heat from coal bituminous 26.4 MJ/kg - incl. combustion CO2 MJ 16.6 Comment. melting energy CES |  |  | A.100.06.109 |  | X10Cr13 (mart 410) 44% inox scrap (World)
|  |  |  | A.100.06.109 |  | X10Cr13 (mart 410) 44% inox scrap (World)
......... |  |  |  | A.100.06.109 |  | X10Cr13 (mart 410) 44% inox scrap (World)
Process name | A.100.06.110.230701 X10Cr13 (mart 410) 70% inox scrap (EU |  | A.100.06.110 | A.100.06.110 | X10Cr13 (mart 410) 70% inox scrap (EU | X10Cr13 (mart 410) 70% inox scrap (EU
Date | 36925 |  |  | A.100.06.110 |  | X10Cr13 (mart 410) 70% inox scrap (EU
Record | Delft University of Technology |  |  | A.100.06.110 |  | X10Cr13 (mart 410) 70% inox scrap (EU
Generator | Joost Vogtlander |  |  | A.100.06.110 |  | X10Cr13 (mart 410) 70% inox scrap (EU
Comment |  | Scrap percentages from: Eurostat JRC report : Towards recycling indicators based on EU flows and raw materials analysis system data. 2018 Barbara Reck, 2020, Global life cycle of stainless steels, study: Comprehensive Multilevel cycle of stainless steel in 2015  Stainless steel applied for cutlery and bolts and nuts. The corrosion resistance is due to the element Chromium which is added to the steel during steel production. A minimum of 13% Chromium is required to form an inert, corrosion resistant, surface layer, which protects not only against corrosion but also against high temperature oxidation. Carbon has a detrimental effect on the corrosion resistance. World average data, situation. For detailed information about the alloy elements see the specific records. |  | A.100.06.110 |  | X10Cr13 (mart 410) 70% inox scrap (EU
Reference flow | A.100.06.110.230701 X10Cr13 (mart 410) 70% inox scrap (EU |  |  | A.100.06.110 |  | X10Cr13 (mart 410) 70% inox scrap (EU
Scope2 Heat | B.050.01.105.230701 Heat from coal bituminous 26.4 MJ/kg - incl. combustion CO2 MJ 16.6 Comment. melting energy CES |  |  | A.100.06.110 |  | X10Cr13 (mart 410) 70% inox scrap (EU
|  |  |  | A.100.06.110 |  | X10Cr13 (mart 410) 70% inox scrap (EU
......... |  |  |  | A.100.06.110 |  | X10Cr13 (mart 410) 70% inox scrap (EU
Process name | A.100.06.111.230701 X10CrNiMoNb 23% inox scrap (China) |  | A.100.06.111 | A.100.06.111 | X10CrNiMoNb 23% inox scrap (China) | X10CrNiMoNb 23% inox scrap (China)
Date | 36656 |  |  | A.100.06.111 |  | X10CrNiMoNb 23% inox scrap (China)
Record | Delft University of Technology |  |  | A.100.06.111 |  | X10CrNiMoNb 23% inox scrap (China)
Generator | Joost Vogtlander |  |  | A.100.06.111 |  | X10CrNiMoNb 23% inox scrap (China)
Comment |  | Scrap percentages from: Eurostat JRC report : Towards recycling indicators based on EU flows and raw materials analysis system data. 2018 Barbara Reck, 2020, Global life cycle of stainless steels, study: Comprehensive Multilevel cycle of stainless steel in 2015  Aust.stainless steel. A minimum of 13% Chromium is required to form an inert, corrosion resistant, surface layer, which protects not only against corrosion but also against high temperature oxidation. These steels have excellent corrosion resistance, good formability and are weldable. They are non-magnetic. Can be quenched from high temperatures without any hardening occurring. Ductile and easy machinable. World average data. For information about the alloy elements see the specific records. |  | A.100.06.111 |  | X10CrNiMoNb 23% inox scrap (China)
Reference flow | A.100.06.111.230701 X10CrNiMoNb 23% inox scrap (China) kg 1.3 End-of-life type:.C metals Metals\Ferro\Stainless steels 23% recycled |  |  | A.100.06.111 |  | X10CrNiMoNb 23% inox scrap (China)
Scope2 Heat | B.050.01.105.230701 Heat from coal bituminous 26.4 MJ/kg - incl. combustion CO2 MJ 16.6 Comment. melting energy CES |  |  | A.100.06.111 |  | X10CrNiMoNb 23% inox scrap (China)
|  |  |  | A.100.06.111 |  | X10CrNiMoNb 23% inox scrap (China)
......... |  |  |  | A.100.06.111 |  | X10CrNiMoNb 23% inox scrap (China)
Process name | A.100.06.112.230701 X10CrNiMoNb 44% inox scrap (World) |  | A.100.06.112 | A.100.06.112 | X10CrNiMoNb 44% inox scrap (World) | X10CrNiMoNb 44% inox scrap (World)
Date | 36656 |  |  | A.100.06.112 |  | X10CrNiMoNb 44% inox scrap (World)
Record | Delft University of Technology |  |  | A.100.06.112 |  | X10CrNiMoNb 44% inox scrap (World)
Generator | Joost Vogtlander |  |  | A.100.06.112 |  | X10CrNiMoNb 44% inox scrap (World)
Comment |  | Scrap percentages from: Eurostat JRC report : Towards recycling indicators based on EU flows and raw materials analysis system data. 2018 Barbara Reck, 2020, Global life cycle of stainless steels, study: Comprehensive Multilevel cycle of stainless steel in 2015  Aust.stainless steel. A minimum of 13% Chromium is required to form an inert, corrosion resistant, surface layer, which protects not only against corrosion but also against high temperature oxidation. These steels have excellent corrosion resistance, good formability and are weldable. They are non-magnetic. Can be quenched from high temperatures without any hardening occurring. Ductile and easy machinable. World average data. For information about the alloy elements see the specific records. |  | A.100.06.112 |  | X10CrNiMoNb 44% inox scrap (World)
Reference flow | A.100.06.112.230701 X10CrNiMoNb 44% inox scrap (World) kg 1.8 End-of-life type:.C metals Metals\Ferro\Stainless steels 44% recycled |  |  | A.100.06.112 |  | X10CrNiMoNb 44% inox scrap (World)
Scope2 Heat | B.050.01.105.230701 Heat from coal bituminous 26.4 MJ/kg - incl. combustion CO2 MJ 16.6 Comment. melting energy CES |  |  | A.100.06.112 |  | X10CrNiMoNb 44% inox scrap (World)
|  |  |  | A.100.06.112 |  | X10CrNiMoNb 44% inox scrap (World)
......... |  |  |  | A.100.06.112 |  | X10CrNiMoNb 44% inox scrap (World)
Process name | A.100.06.113.230701 X10CrNiMoNb 70% inox scrap (EU |  | A.100.06.113 | A.100.06.113 | X10CrNiMoNb 70% inox scrap (EU | X10CrNiMoNb 70% inox scrap (EU
Date | 36656 |  |  | A.100.06.113 |  | X10CrNiMoNb 70% inox scrap (EU
Record | Delft University of Technology |  |  | A.100.06.113 |  | X10CrNiMoNb 70% inox scrap (EU
Generator | Joost Vogtlander |  |  | A.100.06.113 |  | X10CrNiMoNb 70% inox scrap (EU
Comment |  | Scrap percentages from: Eurostat JRC report : Towards recycling indicators based on EU flows and raw materials analysis system data. 2018 Barbara Reck, 2020, Global life cycle of stainless steels, study: Comprehensive Multilevel cycle of stainless steel in 2015  Aust.stainless steel. A minimum of 13% Chromium is required to form an inert, corrosion resistant, surface layer, which protects not only against corrosion but also against high temperature oxidation. These steels have excellent corrosion resistance, good formability and are weldable. They are non-magnetic. Can be quenched from high temperatures without any hardening occurring. Ductile and easy machinable. World average data. For information about the alloy elements see the specific records. |  | A.100.06.113 |  | X10CrNiMoNb 70% inox scrap (EU
Reference flow | A.100.06.113.230701 X10CrNiMoNb 70% inox scrap (EU |  |  | A.100.06.113 |  | X10CrNiMoNb 70% inox scrap (EU
Scope2 Heat | B.050.01.105.230701 Heat from coal bituminous 26.4 MJ/kg - incl. combustion CO2 MJ 16.6 Comment. melting energy CES |  |  | A.100.06.113 |  | X10CrNiMoNb 70% inox scrap (EU
|  |  |  | A.100.06.113 |  | X10CrNiMoNb 70% inox scrap (EU
......... |  |  |  | A.100.06.113 |  | X10CrNiMoNb 70% inox scrap (EU
Process name | A.100.06.114.230701 X10CrNiS (303) 23% inox scrap (China) |  | A.100.06.114 | A.100.06.114 | X10CrNiS (303) 23% inox scrap (China) | X10CrNiS (303) 23% inox scrap (China)
Date | 36587 |  |  | A.100.06.114 |  | X10CrNiS (303) 23% inox scrap (China)
Record | Delft University of Technology |  |  | A.100.06.114 |  | X10CrNiS (303) 23% inox scrap (China)
Generator | Joost Vogtlander |  |  | A.100.06.114 |  | X10CrNiS (303) 23% inox scrap (China)
Comment |  | Scrap percentages from: Eurostat JRC report : Towards recycling indicators based on EU flows and raw materials analysis system data. 2018 Barbara Reck, 2020, Global life cycle of stainless steels, study: Comprehensive Multilevel cycle of stainless steel in 2015  Stainless steel (C <0.15, Cr 17.0-19.0, Ni 8.0-10.0, S 0.25, Si 0.5, wt.%)) applied in the oil, paper, pigment and phot industry.The corrosion resistance is good. World average data. For detailed information about the alloy elements see the specific records.  |  | A.100.06.114 |  | X10CrNiS (303) 23% inox scrap (China)
Reference flow | A.100.06.114.230701 X10CrNiS (303) 23% inox scrap (China) kg 1.3 End-of-life type:.C metals Metals\Ferro\Stainless steels 23% recycled |  |  | A.100.06.114 |  | X10CrNiS (303) 23% inox scrap (China)
Scope2 Heat | B.050.01.105.230701 Heat from coal bituminous 26.4 MJ/kg - incl. combustion CO2 MJ 16.6 Comment. melting energy CES |  |  | A.100.06.114 |  | X10CrNiS (303) 23% inox scrap (China)
|  |  |  | A.100.06.114 |  | X10CrNiS (303) 23% inox scrap (China)
......... |  |  |  | A.100.06.114 |  | X10CrNiS (303) 23% inox scrap (China)
Process name | A.100.06.115.230701 X10CrNiS (303) 44% inox scrap (World) |  | A.100.06.115 | A.100.06.115 | X10CrNiS (303) 44% inox scrap (World) | X10CrNiS (303) 44% inox scrap (World)
Date | 36587 |  |  | A.100.06.115 |  | X10CrNiS (303) 44% inox scrap (World)
Record | Delft University of Technology |  |  | A.100.06.115 |  | X10CrNiS (303) 44% inox scrap (World)
Generator | Joost Vogtlander |  |  | A.100.06.115 |  | X10CrNiS (303) 44% inox scrap (World)
Comment |  | Scrap percentages from: Eurostat JRC report : Towards recycling indicators based on EU flows and raw materials analysis system data. 2018 Barbara Reck, 2020, Global life cycle of stainless steels, study: Comprehensive Multilevel cycle of stainless steel in 2015  Stainless steel (C <0.15, Cr 17.0-19.0, Ni 8.0-10.0, S 0.25, Si 0.5, wt.%)) applied in the oil, paper, pigment and phot industry.The corrosion resistance is good. World average data. For detailed information about the alloy elements see the specific records.  |  | A.100.06.115 |  | X10CrNiS (303) 44% inox scrap (World)
Reference flow | A.100.06.115.230701 X10CrNiS (303) 44% inox scrap (World) kg 1.8 End-of-life type:.C metals Metals\Ferro\Stainless steels 44% recycled |  |  | A.100.06.115 |  | X10CrNiS (303) 44% inox scrap (World)
Scope2 Heat | B.050.01.105.230701 Heat from coal bituminous 26.4 MJ/kg - incl. combustion CO2 MJ 16.6 Comment. melting energy CES |  |  | A.100.06.115 |  | X10CrNiS (303) 44% inox scrap (World)
|  |  |  | A.100.06.115 |  | X10CrNiS (303) 44% inox scrap (World)
......... |  |  |  | A.100.06.115 |  | X10CrNiS (303) 44% inox scrap (World)
Process name | A.100.06.116.230701 X10CrNiS (303) 70% inox scrap (EU |  | A.100.06.116 | A.100.06.116 | X10CrNiS (303) 70% inox scrap (EU | X10CrNiS (303) 70% inox scrap (EU
Date | 36587 |  |  | A.100.06.116 |  | X10CrNiS (303) 70% inox scrap (EU
Record | Delft University of Technology |  |  | A.100.06.116 |  | X10CrNiS (303) 70% inox scrap (EU
Generator | Joost Vogtlander |  |  | A.100.06.116 |  | X10CrNiS (303) 70% inox scrap (EU
Comment |  | Scrap percentages from: Eurostat JRC report : Towards recycling indicators based on EU flows and raw materials analysis system data. 2018 Barbara Reck, 2020, Global life cycle of stainless steels, study: Comprehensive Multilevel cycle of stainless steel in 2015  Stainless steel (C <0.15, Cr 17.0-19.0, Ni 8.0-10.0, S 0.25, Si 0.5, wt.%)) applied in the oil, paper, pigment and phot industry.The corrosion resistance is good. World average data. For detailed information about the alloy elements see the specific records.  |  | A.100.06.116 |  | X10CrNiS (303) 70% inox scrap (EU
Reference flow | A.100.06.116.230701 X10CrNiS (303) 70% inox scrap (EU |  |  | A.100.06.116 |  | X10CrNiS (303) 70% inox scrap (EU
Scope2 Heat | B.050.01.105.230701 Heat from coal bituminous 26.4 MJ/kg - incl. combustion CO2 MJ 16.6 Comment. melting energy CES |  |  | A.100.06.116 |  | X10CrNiS (303) 70% inox scrap (EU
|  |  |  | A.100.06.116 |  | X10CrNiS (303) 70% inox scrap (EU
......... |  |  |  | A.100.06.116 |  | X10CrNiS (303) 70% inox scrap (EU
Process name | A.100.06.117.230701 X12Cr13 (416) 23% inox scrap (China) |  | A.100.06.117 | A.100.06.117 | X12Cr13 (416) 23% inox scrap (China) | X12Cr13 (416) 23% inox scrap (China)
Date | 36656 |  |  | A.100.06.117 |  | X12Cr13 (416) 23% inox scrap (China)
Record | Delft University of Technology |  |  | A.100.06.117 |  | X12Cr13 (416) 23% inox scrap (China)
Generator | Joost Vogtlander |  |  | A.100.06.117 |  | X12Cr13 (416) 23% inox scrap (China)
Comment |  | Scrap percentages from: Eurostat JRC report : Towards recycling indicators based on EU flows and raw materials analysis system data. 2018 Barbara Reck, 2020, Global life cycle of stainless steels, study: Comprehensive Multilevel cycle of stainless steel in 2015  Martensitic stainless steel used for bolts , nuts, screws. The corrosion resistance is good. Tthe martensitic grades, containing more than 0.1% C and Cr, have somewhat higher mechanical properties. They are not weldable. World average data for winning and production of the resources . For detailed information about the alloy elements see the specific records.  |  | A.100.06.117 |  | X12Cr13 (416) 23% inox scrap (China)
Reference flow | A.100.06.117.230701 X12Cr13 (416) 23% inox scrap (China) kg 1.3 End-of-life type:.C metals Metals\Ferro\Stainless steels 23% recycled |  |  | A.100.06.117 |  | X12Cr13 (416) 23% inox scrap (China)
Scope2 Heat | B.050.01.105.230701 Heat from coal bituminous 26.4 MJ/kg - incl. combustion CO2 MJ 16.6 Comment. melting energy CES |  |  | A.100.06.117 |  | X12Cr13 (416) 23% inox scrap (China)
|  |  |  | A.100.06.117 |  | X12Cr13 (416) 23% inox scrap (China)
......... |  |  |  | A.100.06.117 |  | X12Cr13 (416) 23% inox scrap (China)
Process name | A.100.06.118.230701 X12Cr13 (416) 44% inox scrap (World) |  | A.100.06.118 | A.100.06.118 | X12Cr13 (416) 44% inox scrap (World) | X12Cr13 (416) 44% inox scrap (World)
Date | 36656 |  |  | A.100.06.118 |  | X12Cr13 (416) 44% inox scrap (World)
Record | Delft University of Technology |  |  | A.100.06.118 |  | X12Cr13 (416) 44% inox scrap (World)
Generator | Joost Vogtlander |  |  | A.100.06.118 |  | X12Cr13 (416) 44% inox scrap (World)
Comment |  | Scrap percentages from: Eurostat JRC report : Towards recycling indicators based on EU flows and raw materials analysis system data. 2018 Barbara Reck, 2020, Global life cycle of stainless steels, study: Comprehensive Multilevel cycle of stainless steel in 2015  Martensitic stainless steel used for bolts , nuts, screws. The corrosion resistance is good. Tthe martensitic grades, containing more than 0.1% C and Cr, have somewhat higher mechanical properties. They are not weldable. World average data for winning and production of the resources . For detailed information about the alloy elements see the specific records.  |  | A.100.06.118 |  | X12Cr13 (416) 44% inox scrap (World)
Reference flow | A.100.06.118.230701 X12Cr13 (416) 44% inox scrap (World) kg 1.8 End-of-life type:.C metals Metals\Ferro\Stainless steels 44% recycled |  |  | A.100.06.118 |  | X12Cr13 (416) 44% inox scrap (World)
Scope2 Heat | B.050.01.105.230701 Heat from coal bituminous 26.4 MJ/kg - incl. combustion CO2 MJ 16.6 Comment. melting energy CES |  |  | A.100.06.118 |  | X12Cr13 (416) 44% inox scrap (World)
|  |  |  | A.100.06.118 |  | X12Cr13 (416) 44% inox scrap (World)
......... |  |  |  | A.100.06.118 |  | X12Cr13 (416) 44% inox scrap (World)
Process name | A.100.06.119.230701 X12Cr13 (416) 70% inox scrap (EU |  | A.100.06.119 | A.100.06.119 | X12Cr13 (416) 70% inox scrap (EU | X12Cr13 (416) 70% inox scrap (EU
Date | 36656 |  |  | A.100.06.119 |  | X12Cr13 (416) 70% inox scrap (EU
Record | Delft University of Technology |  |  | A.100.06.119 |  | X12Cr13 (416) 70% inox scrap (EU
Generator | Joost Vogtlander |  |  | A.100.06.119 |  | X12Cr13 (416) 70% inox scrap (EU
Comment |  | Scrap percentages from: Eurostat JRC report : Towards recycling indicators based on EU flows and raw materials analysis system data. 2018 Barbara Reck, 2020, Global life cycle of stainless steels, study: Comprehensive Multilevel cycle of stainless steel in 2015  Martensitic stainless steel used for bolts , nuts, screws. The corrosion resistance is good. Tthe martensitic grades, containing more than 0.1% C and Cr, have somewhat higher mechanical properties. They are not weldable. World average data for winning and production of the resources . For detailed information about the alloy elements see the specific records.  |  | A.100.06.119 |  | X12Cr13 (416) 70% inox scrap (EU
Reference flow | A.100.06.119.230701 X12Cr13 (416) 70% inox scrap (EU |  |  | A.100.06.119 |  | X12Cr13 (416) 70% inox scrap (EU
Scope2 Heat | B.050.01.105.230701 Heat from coal bituminous 26.4 MJ/kg - incl. combustion CO2 MJ 16.6 Comment. melting energy CES |  |  | A.100.06.119 |  | X12Cr13 (416) 70% inox scrap (EU
|  |  |  | A.100.06.119 |  | X12Cr13 (416) 70% inox scrap (EU
......... |  |  |  | A.100.06.119 |  | X12Cr13 (416) 70% inox scrap (EU
Process name | A.100.06.120.230701 X12CrNi17 7 (301) 23% inox scrap (China) |  | A.100.06.120 | A.100.06.120 | X12CrNi17 7 (301) 23% inox scrap (China) | X12CrNi17 7 (301) 23% inox scrap (China)
Date | 36656 |  |  | A.100.06.120 |  | X12CrNi17 7 (301) 23% inox scrap (China)
Record | Delft University of Technology |  |  | A.100.06.120 |  | X12CrNi17 7 (301) 23% inox scrap (China)
Generator | Joost Vogtlander |  |  | A.100.06.120 |  | X12CrNi17 7 (301) 23% inox scrap (China)
Comment |  | Scrap percentages from: Eurostat JRC report : Towards recycling indicators based on EU flows and raw materials analysis system data. 2018 Barbara Reck, 2020, Global life cycle of stainless steels, study: Comprehensive Multilevel cycle of stainless steel in 2015  Austenitic Stainless steel.applied for the aircraft industry. The austenitic grades have excellent corrosion resistance, good formability and are weldable. They are non-magnetic. Can be quenched from high temperatures without any hardening occurring. Ductile and easy machinable.World average data. For information about the alloy elements see the specific records. |  | A.100.06.120 |  | X12CrNi17 7 (301) 23% inox scrap (China)
Reference flow | A.100.06.120.230701 X12CrNi17 7 (301) 23% inox scrap (China) kg 1.3 End-of-life type:.C metals Metals\Ferro\Stainless steels 23% recycled |  |  | A.100.06.120 |  | X12CrNi17 7 (301) 23% inox scrap (China)
Scope2 Heat | B.050.01.105.230701 Heat from coal bituminous 26.4 MJ/kg - incl. combustion CO2 MJ 16.6 Comment. melting energy CES |  |  | A.100.06.120 |  | X12CrNi17 7 (301) 23% inox scrap (China)
|  |  |  | A.100.06.120 |  | X12CrNi17 7 (301) 23% inox scrap (China)
......... |  |  |  | A.100.06.120 |  | X12CrNi17 7 (301) 23% inox scrap (China)
Process name | A.100.06.121.230701 X12CrNi17 7 (301) 44% inox scrap (World) |  | A.100.06.121 | A.100.06.121 | X12CrNi17 7 (301) 44% inox scrap (World) | X12CrNi17 7 (301) 44% inox scrap (World)
Date | 36656 |  |  | A.100.06.121 |  | X12CrNi17 7 (301) 44% inox scrap (World)
Record | Delft University of Technology |  |  | A.100.06.121 |  | X12CrNi17 7 (301) 44% inox scrap (World)
Generator | Joost Vogtlander |  |  | A.100.06.121 |  | X12CrNi17 7 (301) 44% inox scrap (World)
Comment |  | Scrap percentages from: Eurostat JRC report : Towards recycling indicators based on EU flows and raw materials analysis system data. 2018 Barbara Reck, 2020, Global life cycle of stainless steels, study: Comprehensive Multilevel cycle of stainless steel in 2015  Austenitic Stainless steel.applied for the aircraft industry. The austenitic grades have excellent corrosion resistance, good formability and are weldable. They are non-magnetic. Can be quenched from high temperatures without any hardening occurring. Ductile and easy machinable.World average data. For information about the alloy elements see the specific records. |  | A.100.06.121 |  | X12CrNi17 7 (301) 44% inox scrap (World)
Reference flow | A.100.06.121.230701 X12CrNi17 7 (301) 44% inox scrap (World) kg 1.8 End-of-life type:.C metals Metals\Ferro\Stainless steels 44% recycled |  |  | A.100.06.121 |  | X12CrNi17 7 (301) 44% inox scrap (World)
Scope2 Heat | B.050.01.105.230701 Heat from coal bituminous 26.4 MJ/kg - incl. combustion CO2 MJ 16.6 Comment. melting energy CES |  |  | A.100.06.121 |  | X12CrNi17 7 (301) 44% inox scrap (World)
|  |  |  | A.100.06.121 |  | X12CrNi17 7 (301) 44% inox scrap (World)
......... |  |  |  | A.100.06.121 |  | X12CrNi17 7 (301) 44% inox scrap (World)
Process name | A.100.06.122.230701 X12CrNi17 7 (301) 70% inox scrap (EU |  | A.100.06.122 | A.100.06.122 | X12CrNi17 7 (301) 70% inox scrap (EU | X12CrNi17 7 (301) 70% inox scrap (EU
Date | 36656 |  |  | A.100.06.122 |  | X12CrNi17 7 (301) 70% inox scrap (EU
Record | Delft University of Technology |  |  | A.100.06.122 |  | X12CrNi17 7 (301) 70% inox scrap (EU
Generator | Joost Vogtlander |  |  | A.100.06.122 |  | X12CrNi17 7 (301) 70% inox scrap (EU
Comment |  | Scrap percentages from: Eurostat JRC report : Towards recycling indicators based on EU flows and raw materials analysis system data. 2018 Barbara Reck, 2020, Global life cycle of stainless steels, study: Comprehensive Multilevel cycle of stainless steel in 2015  Austenitic Stainless steel.applied for the aircraft industry. The austenitic grades have excellent corrosion resistance, good formability and are weldable. They are non-magnetic. Can be quenched from high temperatures without any hardening occurring. Ductile and easy machinable.World average data. For information about the alloy elements see the specific records. |  | A.100.06.122 |  | X12CrNi17 7 (301) 70% inox scrap (EU
Reference flow | A.100.06.122.230701 X12CrNi17 7 (301) 70% inox scrap (EU |  |  | A.100.06.122 |  | X12CrNi17 7 (301) 70% inox scrap (EU
Scope2 Heat | B.050.01.105.230701 Heat from coal bituminous 26.4 MJ/kg - incl. combustion CO2 MJ 16.6 Comment. melting energy CES |  |  | A.100.06.122 |  | X12CrNi17 7 (301) 70% inox scrap (EU
|  |  |  | A.100.06.122 |  | X12CrNi17 7 (301) 70% inox scrap (EU
......... |  |  |  | A.100.06.122 |  | X12CrNi17 7 (301) 70% inox scrap (EU
Process name | A.100.06.123.230701 X20Cr13 (420) 23% inox scrap (China) |  | A.100.06.123 | A.100.06.123 | X20Cr13 (420) 23% inox scrap (China) | X20Cr13 (420) 23% inox scrap (China)
Date | 36656 |  |  | A.100.06.123 |  | X20Cr13 (420) 23% inox scrap (China)
Record | Delft University of Technology |  |  | A.100.06.123 |  | X20Cr13 (420) 23% inox scrap (China)
Generator | Joost Vogtlander |  |  | A.100.06.123 |  | X20Cr13 (420) 23% inox scrap (China)
Comment |  | Scrap percentages from: Eurostat JRC report : Towards recycling indicators based on EU flows and raw materials analysis system data. 2018 Barbara Reck, 2020, Global life cycle of stainless steels, study: Comprehensive Multilevel cycle of stainless steel in 2015  Martensitic stainless steel. The corrosion resistance of steels is due to the element Chromium which is added to the steel during steel production. A minimum of 13% Chromium is required to form an inert, corrosion resistant, surface layer, which protects not only against corrosion but also against high temperature oxidation. The martensitic grades, containing more than 0.1% C and Cr, have somewhat higher mechanical properties. They are not weldable. World average data. For information about the alloy elements see the specific records. |  | A.100.06.123 |  | X20Cr13 (420) 23% inox scrap (China)
Reference flow | A.100.06.123.230701 X20Cr13 (420) 23% inox scrap (China) kg 1.3 End-of-life type:.C metals Metals\Ferro\Stainless steels 23% recycled |  |  | A.100.06.123 |  | X20Cr13 (420) 23% inox scrap (China)
Scope2 Heat | B.050.01.105.230701 Heat from coal bituminous 26.4 MJ/kg - incl. combustion CO2 MJ 16.6 Comment. melting energy CES |  |  | A.100.06.123 |  | X20Cr13 (420) 23% inox scrap (China)
|  |  |  | A.100.06.123 |  | X20Cr13 (420) 23% inox scrap (China)
......... |  |  |  | A.100.06.123 |  | X20Cr13 (420) 23% inox scrap (China)
Process name | A.100.06.124.230701 X20Cr13 (420) 44% inox scrap (World) |  | A.100.06.124 | A.100.06.124 | X20Cr13 (420) 44% inox scrap (World) | X20Cr13 (420) 44% inox scrap (World)
Date | 36656 |  |  | A.100.06.124 |  | X20Cr13 (420) 44% inox scrap (World)
Record | Delft University of Technology |  |  | A.100.06.124 |  | X20Cr13 (420) 44% inox scrap (World)
Generator | Joost Vogtlander |  |  | A.100.06.124 |  | X20Cr13 (420) 44% inox scrap (World)
Comment |  | Scrap percentages from: Eurostat JRC report : Towards recycling indicators based on EU flows and raw materials analysis system data. 2018 Barbara Reck, 2020, Global life cycle of stainless steels, study: Comprehensive Multilevel cycle of stainless steel in 2015  Martensitic stainless steel. The corrosion resistance of steels is due to the element Chromium which is added to the steel during steel production. A minimum of 13% Chromium is required to form an inert, corrosion resistant, surface layer, which protects not only against corrosion but also against high temperature oxidation. The martensitic grades, containing more than 0.1% C and Cr, have somewhat higher mechanical properties. They are not weldable. World average data. For information about the alloy elements see the specific records. |  | A.100.06.124 |  | X20Cr13 (420) 44% inox scrap (World)
Reference flow | A.100.06.124.230701 X20Cr13 (420) 44% inox scrap (World) kg 1.8 End-of-life type:.C metals Metals\Ferro\Stainless steels 44% recycled |  |  | A.100.06.124 |  | X20Cr13 (420) 44% inox scrap (World)
Scope2 Heat | B.050.01.105.230701 Heat from coal bituminous 26.4 MJ/kg - incl. combustion CO2 MJ 16.6 Comment. melting energy CES |  |  | A.100.06.124 |  | X20Cr13 (420) 44% inox scrap (World)
|  |  |  | A.100.06.124 |  | X20Cr13 (420) 44% inox scrap (World)
......... |  |  |  | A.100.06.124 |  | X20Cr13 (420) 44% inox scrap (World)
Process name | A.100.06.125.230701 X20Cr13 (420) 70% inox scrap (EU |  | A.100.06.125 | A.100.06.125 | X20Cr13 (420) 70% inox scrap (EU | X20Cr13 (420) 70% inox scrap (EU
Date | 36656 |  |  | A.100.06.125 |  | X20Cr13 (420) 70% inox scrap (EU
Record | Delft University of Technology |  |  | A.100.06.125 |  | X20Cr13 (420) 70% inox scrap (EU
Generator | Joost Vogtlander |  |  | A.100.06.125 |  | X20Cr13 (420) 70% inox scrap (EU
Comment |  | Scrap percentages from: Eurostat JRC report : Towards recycling indicators based on EU flows and raw materials analysis system data. 2018 Barbara Reck, 2020, Global life cycle of stainless steels, study: Comprehensive Multilevel cycle of stainless steel in 2015  Martensitic stainless steel. The corrosion resistance of steels is due to the element Chromium which is added to the steel during steel production. A minimum of 13% Chromium is required to form an inert, corrosion resistant, surface layer, which protects not only against corrosion but also against high temperature oxidation. The martensitic grades, containing more than 0.1% C and Cr, have somewhat higher mechanical properties. They are not weldable. World average data. For information about the alloy elements see the specific records. |  | A.100.06.125 |  | X20Cr13 (420) 70% inox scrap (EU
Reference flow | A.100.06.125.230701 X20Cr13 (420) 70% inox scrap (EU |  |  | A.100.06.125 |  | X20Cr13 (420) 70% inox scrap (EU
Scope2 Heat | B.050.01.105.230701 Heat from coal bituminous 26.4 MJ/kg - incl. combustion CO2 MJ 16.6 Comment. melting energy CES |  |  | A.100.06.125 |  | X20Cr13 (420) 70% inox scrap (EU
|  |  |  | A.100.06.125 |  | X20Cr13 (420) 70% inox scrap (EU
......... |  |  |  | A.100.06.125 |  | X20Cr13 (420) 70% inox scrap (EU
Process name | A.100.06.126.230701 X22CrNi17 (431) 23% inox scrap (China) |  | A.100.06.126 | A.100.06.126 | X22CrNi17 (431) 23% inox scrap (China) | X22CrNi17 (431) 23% inox scrap (China)
Date | 36656 |  |  | A.100.06.126 |  | X22CrNi17 (431) 23% inox scrap (China)
Record | Delft University of Technology |  |  | A.100.06.126 |  | X22CrNi17 (431) 23% inox scrap (China)
Generator | Joost Vogtlander |  |  | A.100.06.126 |  | X22CrNi17 (431) 23% inox scrap (China)
Comment |  | Scrap percentages from: Eurostat JRC report : Towards recycling indicators based on EU flows and raw materials analysis system data. 2018 Barbara Reck, 2020, Global life cycle of stainless steels, study: Comprehensive Multilevel cycle of stainless steel in 2015  Martensitic stainless steel. The corrosion resistance of steels is due to the element Chromium which is added to the steel during steel production. A minimum of 13% Chromium is required to form an inert, corrosion resistant, surface layer, which protects not only against corrosion but also against high temperature oxidation. The martensitic grades, containing more than 0.1% C and Cr, have somewhat higher mechanical properties. They are not weldable. World average data. For information about the alloy elements see the specific records. |  | A.100.06.126 |  | X22CrNi17 (431) 23% inox scrap (China)
Reference flow | A.100.06.126.230701 X22CrNi17 (431) 23% inox scrap (China) kg 1.3 End-of-life type:.C metals Metals\Ferro\Stainless steels 23% recycling |  |  | A.100.06.126 |  | X22CrNi17 (431) 23% inox scrap (China)
Scope2 Heat | B.050.01.105.230701 Heat from coal bituminous 26.4 MJ/kg - incl. combustion CO2 MJ 16.6 Comment. melting energy CES |  |  | A.100.06.126 |  | X22CrNi17 (431) 23% inox scrap (China)
|  |  |  | A.100.06.126 |  | X22CrNi17 (431) 23% inox scrap (China)
......... |  |  |  | A.100.06.126 |  | X22CrNi17 (431) 23% inox scrap (China)
Process name | A.100.06.127.230701 X22CrNi17 (431) 44% inox scrap (World) |  | A.100.06.127 | A.100.06.127 | X22CrNi17 (431) 44% inox scrap (World) | X22CrNi17 (431) 44% inox scrap (World)
Date | 36656 |  |  | A.100.06.127 |  | X22CrNi17 (431) 44% inox scrap (World)
Record | Delft University of Technology |  |  | A.100.06.127 |  | X22CrNi17 (431) 44% inox scrap (World)
Generator | Joost Vogtlander |  |  | A.100.06.127 |  | X22CrNi17 (431) 44% inox scrap (World)
Comment |  | Scrap percentages from: Eurostat JRC report : Towards recycling indicators based on EU flows and raw materials analysis system data. 2018 Barbara Reck, 2020, Global life cycle of stainless steels, study: Comprehensive Multilevel cycle of stainless steel in 2015  Martensitic stainless steel. The corrosion resistance of steels is due to the element Chromium which is added to the steel during steel production. A minimum of 13% Chromium is required to form an inert, corrosion resistant, surface layer, which protects not only against corrosion but also against high temperature oxidation. The martensitic grades, containing more than 0.1% C and Cr, have somewhat higher mechanical properties. They are not weldable. World average data. For information about the alloy elements see the specific records. |  | A.100.06.127 |  | X22CrNi17 (431) 44% inox scrap (World)
Reference flow | A.100.06.127.230701 X22CrNi17 (431) 44% inox scrap (World) kg 1.8 End-of-life type:.C metals Metals\Ferro\Stainless steels 44% recycling |  |  | A.100.06.127 |  | X22CrNi17 (431) 44% inox scrap (World)
Scope2 Heat | B.050.01.105.230701 Heat from coal bituminous 26.4 MJ/kg - incl. combustion CO2 MJ 16.6 Comment. melting energy CES |  |  | A.100.06.127 |  | X22CrNi17 (431) 44% inox scrap (World)
|  |  |  | A.100.06.127 |  | X22CrNi17 (431) 44% inox scrap (World)
......... |  |  |  | A.100.06.127 |  | X22CrNi17 (431) 44% inox scrap (World)
Process name | A.100.06.128.230701 X22CrNi17 (431) 70% inox scrap (EU |  | A.100.06.128 | A.100.06.128 | X22CrNi17 (431) 70% inox scrap (EU | X22CrNi17 (431) 70% inox scrap (EU
Date | 36656 |  |  | A.100.06.128 |  | X22CrNi17 (431) 70% inox scrap (EU
Record | Delft University of Technology |  |  | A.100.06.128 |  | X22CrNi17 (431) 70% inox scrap (EU
Generator | Joost Vogtlander |  |  | A.100.06.128 |  | X22CrNi17 (431) 70% inox scrap (EU
Comment |  | Scrap percentages from: Eurostat JRC report : Towards recycling indicators based on EU flows and raw materials analysis system data. 2018 Barbara Reck, 2020, Global life cycle of stainless steels, study: Comprehensive Multilevel cycle of stainless steel in 2015  Martensitic stainless steel. The corrosion resistance of steels is due to the element Chromium which is added to the steel during steel production. A minimum of 13% Chromium is required to form an inert, corrosion resistant, surface layer, which protects not only against corrosion but also against high temperature oxidation. The martensitic grades, containing more than 0.1% C and Cr, have somewhat higher mechanical properties. They are not weldable. World average data. For information about the alloy elements see the specific records. |  | A.100.06.128 |  | X22CrNi17 (431) 70% inox scrap (EU
Reference flow | A.100.06.128.230701 X22CrNi17 (431) 70% inox scrap (EU |  |  | A.100.06.128 |  | X22CrNi17 (431) 70% inox scrap (EU
Scope2 Heat | B.050.01.105.230701 Heat from coal bituminous 26.4 MJ/kg - incl. combustion CO2 MJ 16.6 Comment. melting energy CES |  |  | A.100.06.128 |  | X22CrNi17 (431) 70% inox scrap (EU
|  |  |  | A.100.06.128 |  | X22CrNi17 (431) 70% inox scrap (EU
......... |  |  |  | A.100.06.128 |  | X22CrNi17 (431) 70% inox scrap (EU
Process name | A.100.06.129.230701 X2CrNiMo1712 (316L) 23% imox scrap (China) |  | A.100.06.129 | A.100.06.129 | X2CrNiMo1712 (316L) 23% imox scrap (China) | X2CrNiMo1712 (316L) 23% imox scrap (China)
Date | 36587 |  |  | A.100.06.129 |  | X2CrNiMo1712 (316L) 23% imox scrap (China)
Record | Delft University of Technology |  |  | A.100.06.129 |  | X2CrNiMo1712 (316L) 23% imox scrap (China)
Generator | Joost Vogtlander |  |  | A.100.06.129 |  | X2CrNiMo1712 (316L) 23% imox scrap (China)
Comment |  | Scrap percentages from: Eurostat JRC report : Towards recycling indicators based on EU flows and raw materials analysis system data. 2018 Barbara Reck, 2020, Global life cycle of stainless steels, study: Comprehensive Multilevel cycle of stainless steel in 2015  Austenitic Stainless steel.applied for the photo and film industry. The austenitic grades have excellent corrosion resistance, good formability and are weldable. They are non-magnetic. Can be quenched from high temperatures without any hardening occurring. Ductile and easy machinable.World average data. For information about the alloy elements see the specific records. |  | A.100.06.129 |  | X2CrNiMo1712 (316L) 23% imox scrap (China)
Reference flow | A.100.06.129.230701 X2CrNiMo1712 (316L) 23% imox scrap (China) kg 1.3 End-of-life type:.C metals Metals\Ferro\Stainless steels 23% recycled |  |  | A.100.06.129 |  | X2CrNiMo1712 (316L) 23% imox scrap (China)
Scope2 Heat | B.050.01.105.230701 Heat from coal bituminous 26.4 MJ/kg - incl. combustion CO2 MJ 16.6 Comment. melting energy CES |  |  | A.100.06.129 |  | X2CrNiMo1712 (316L) 23% imox scrap (China)
|  |  |  | A.100.06.129 |  | X2CrNiMo1712 (316L) 23% imox scrap (China)
......... |  |  |  | A.100.06.129 |  | X2CrNiMo1712 (316L) 23% imox scrap (China)
Process name | A.100.06.130.230701 X2CrNiMo1712 (316L) 44% imox scrap (World) |  | A.100.06.130 | A.100.06.130 | X2CrNiMo1712 (316L) 44% imox scrap (World) | X2CrNiMo1712 (316L) 44% imox scrap (World)
Date | 36587 |  |  | A.100.06.130 |  | X2CrNiMo1712 (316L) 44% imox scrap (World)
Record | Delft University of Technology |  |  | A.100.06.130 |  | X2CrNiMo1712 (316L) 44% imox scrap (World)
Generator | Joost Vogtlander |  |  | A.100.06.130 |  | X2CrNiMo1712 (316L) 44% imox scrap (World)
Comment |  | Scrap percentages from: Eurostat JRC report : Towards recycling indicators based on EU flows and raw materials analysis system data. 2018 Barbara Reck, 2020, Global life cycle of stainless steels, study: Comprehensive Multilevel cycle of stainless steel in 2015  Austenitic Stainless steel.applied for the photo and film industry. The austenitic grades have excellent corrosion resistance, good formability and are weldable. They are non-magnetic. Can be quenched from high temperatures without any hardening occurring. Ductile and easy machinable.World average data. For information about the alloy elements see the specific records. |  | A.100.06.130 |  | X2CrNiMo1712 (316L) 44% imox scrap (World)
Reference flow | A.100.06.130.230701 X2CrNiMo1712 (316L) 44% imox scrap (World) kg 1.8 End-of-life type:.C metals Metals\Ferro\Stainless steels 44% recycled |  |  | A.100.06.130 |  | X2CrNiMo1712 (316L) 44% imox scrap (World)
Scope2 Heat | B.050.01.105.230701 Heat from coal bituminous 26.4 MJ/kg - incl. combustion CO2 MJ 16.6 Comment. melting energy CES |  |  | A.100.06.130 |  | X2CrNiMo1712 (316L) 44% imox scrap (World)
|  |  |  | A.100.06.130 |  | X2CrNiMo1712 (316L) 44% imox scrap (World)
......... |  |  |  | A.100.06.130 |  | X2CrNiMo1712 (316L) 44% imox scrap (World)
Process name | A.100.06.131.230701 X2CrNiMo1712 (316L) 70% imox scrap (EU |  | A.100.06.131 | A.100.06.131 | X2CrNiMo1712 (316L) 70% imox scrap (EU | X2CrNiMo1712 (316L) 70% imox scrap (EU
Date | 36587 |  |  | A.100.06.131 |  | X2CrNiMo1712 (316L) 70% imox scrap (EU
Record | Delft University of Technology |  |  | A.100.06.131 |  | X2CrNiMo1712 (316L) 70% imox scrap (EU
Generator | Joost Vogtlander |  |  | A.100.06.131 |  | X2CrNiMo1712 (316L) 70% imox scrap (EU
Comment |  | Scrap percentages from: Eurostat JRC report : Towards recycling indicators based on EU flows and raw materials analysis system data. 2018 Barbara Reck, 2020, Global life cycle of stainless steels, study: Comprehensive Multilevel cycle of stainless steel in 2015  Austenitic Stainless steel.applied for the photo and film industry. The austenitic grades have excellent corrosion resistance, good formability and are weldable. They are non-magnetic. Can be quenched from high temperatures without any hardening occurring. Ductile and easy machinable.World average data. For information about the alloy elements see the specific records. |  | A.100.06.131 |  | X2CrNiMo1712 (316L) 70% imox scrap (EU
Reference flow | A.100.06.131.230701 X2CrNiMo1712 (316L) 70% imox scrap (EU |  |  | A.100.06.131 |  | X2CrNiMo1712 (316L) 70% imox scrap (EU
Scope2 Heat | B.050.01.105.230701 Heat from coal bituminous 26.4 MJ/kg - incl. combustion CO2 MJ 16.6 Comment. melting energy CES |  |  | A.100.06.131 |  | X2CrNiMo1712 (316L) 70% imox scrap (EU
|  |  |  | A.100.06.131 |  | X2CrNiMo1712 (316L) 70% imox scrap (EU
......... |  |  |  | A.100.06.131 |  | X2CrNiMo1712 (316L) 70% imox scrap (EU
Process name | A.100.06.132.230701 X30Cr13 (~420) 23% inox scrap (China) |  | A.100.06.132 | A.100.06.132 | X30Cr13 (~420) 23% inox scrap (China) | X30Cr13 (~420) 23% inox scrap (China)
Date | 36587 |  |  | A.100.06.132 |  | X30Cr13 (~420) 23% inox scrap (China)
Record | Delft University of Technology |  |  | A.100.06.132 |  | X30Cr13 (~420) 23% inox scrap (China)
Generator | Joost Vogtlander |  |  | A.100.06.132 |  | X30Cr13 (~420) 23% inox scrap (China)
Comment |  | Scrap percentages from: Eurostat JRC report : Towards recycling indicators based on EU flows and raw materials analysis system data. 2018 Barbara Reck, 2020, Global life cycle of stainless steels, study: Comprehensive Multilevel cycle of stainless steel in 2015  Martensitic stainless steel. The corrosion resistance of steels is due to the element Chromium which is added to the steel during steel production. A minimum of 13% Chromium is required to form an inert, corrosion resistant, surface layer, which protects not only against corrosion but also against high temperature oxidation. The martensitic grades, containing more than 0.1% C and Cr, have somewhat higher mechanical properties. They are not weldable. World average data. For information about the alloy elements see the specific records. |  | A.100.06.132 |  | X30Cr13 (~420) 23% inox scrap (China)
Reference flow | A.100.06.132.230701 X30Cr13 (~420) 23% inox scrap (China) kg 1.3 End-of-life type:.C metals Metals\Ferro\Stainless steels 23% recycled |  |  | A.100.06.132 |  | X30Cr13 (~420) 23% inox scrap (China)
Scope2 Heat | B.050.01.105.230701 Heat from coal bituminous 26.4 MJ/kg - incl. combustion CO2 MJ 16.6 Comment. melting energy CES |  |  | A.100.06.132 |  | X30Cr13 (~420) 23% inox scrap (China)
|  |  |  | A.100.06.132 |  | X30Cr13 (~420) 23% inox scrap (China)
......... |  |  |  | A.100.06.132 |  | X30Cr13 (~420) 23% inox scrap (China)
Process name | A.100.06.133.230701 X30Cr13 (~420) 44% inox scrap (World) |  | A.100.06.133 | A.100.06.133 | X30Cr13 (~420) 44% inox scrap (World) | X30Cr13 (~420) 44% inox scrap (World)
Date | 36587 |  |  | A.100.06.133 |  | X30Cr13 (~420) 44% inox scrap (World)
Record | Delft University of Technology |  |  | A.100.06.133 |  | X30Cr13 (~420) 44% inox scrap (World)
Generator | Joost Vogtlander |  |  | A.100.06.133 |  | X30Cr13 (~420) 44% inox scrap (World)
Comment |  | Scrap percentages from: Eurostat JRC report : Towards recycling indicators based on EU flows and raw materials analysis system data. 2018 Barbara Reck, 2020, Global life cycle of stainless steels, study: Comprehensive Multilevel cycle of stainless steel in 2015  Martensitic stainless steel. The corrosion resistance of steels is due to the element Chromium which is added to the steel during steel production. A minimum of 13% Chromium is required to form an inert, corrosion resistant, surface layer, which protects not only against corrosion but also against high temperature oxidation. The martensitic grades, containing more than 0.1% C and Cr, have somewhat higher mechanical properties. They are not weldable. World average data. For information about the alloy elements see the specific records. |  | A.100.06.133 |  | X30Cr13 (~420) 44% inox scrap (World)
Reference flow | A.100.06.133.230701 X30Cr13 (~420) 44% inox scrap (World) kg 1.8 End-of-life type:.C metals Metals\Ferro\Stainless steels 44% recycled |  |  | A.100.06.133 |  | X30Cr13 (~420) 44% inox scrap (World)
Scope2 Heat | B.050.01.105.230701 Heat from coal bituminous 26.4 MJ/kg - incl. combustion CO2 MJ 16.6 Comment. melting energy CES |  |  | A.100.06.133 |  | X30Cr13 (~420) 44% inox scrap (World)
|  |  |  | A.100.06.133 |  | X30Cr13 (~420) 44% inox scrap (World)
......... |  |  |  | A.100.06.133 |  | X30Cr13 (~420) 44% inox scrap (World)
Process name | A.100.06.134.230701 X30Cr13 (~420) 70% inox scrap (EU |  | A.100.06.134 | A.100.06.134 | X30Cr13 (~420) 70% inox scrap (EU | X30Cr13 (~420) 70% inox scrap (EU
Date | 36587 |  |  | A.100.06.134 |  | X30Cr13 (~420) 70% inox scrap (EU
Record | Delft University of Technology |  |  | A.100.06.134 |  | X30Cr13 (~420) 70% inox scrap (EU
Generator | Joost Vogtlander |  |  | A.100.06.134 |  | X30Cr13 (~420) 70% inox scrap (EU
Comment |  | Scrap percentages from: Eurostat JRC report : Towards recycling indicators based on EU flows and raw materials analysis system data. 2018 Barbara Reck, 2020, Global life cycle of stainless steels, study: Comprehensive Multilevel cycle of stainless steel in 2015  Martensitic stainless steel. The corrosion resistance of steels is due to the element Chromium which is added to the steel during steel production. A minimum of 13% Chromium is required to form an inert, corrosion resistant, surface layer, which protects not only against corrosion but also against high temperature oxidation. The martensitic grades, containing more than 0.1% C and Cr, have somewhat higher mechanical properties. They are not weldable. World average data. For information about the alloy elements see the specific records. |  | A.100.06.134 |  | X30Cr13 (~420) 70% inox scrap (EU
Reference flow | A.100.06.134.230701 X30Cr13 (~420) 70% inox scrap (EU |  |  | A.100.06.134 |  | X30Cr13 (~420) 70% inox scrap (EU
Scope2 Heat | B.050.01.105.230701 Heat from coal bituminous 26.4 MJ/kg - incl. combustion CO2 MJ 16.6 Comment. melting energy CES |  |  | A.100.06.134 |  | X30Cr13 (~420) 70% inox scrap (EU
|  |  |  | A.100.06.134 |  | X30Cr13 (~420) 70% inox scrap (EU
......... |  |  |  | A.100.06.134 |  | X30Cr13 (~420) 70% inox scrap (EU
Process name | A.100.06.135.230701 X35CrMo17 23% inox scrap (China) |  | A.100.06.135 | A.100.06.135 | X35CrMo17 23% inox scrap (China) | X35CrMo17 23% inox scrap (China)
Date | 36587 |  |  | A.100.06.135 |  | X35CrMo17 23% inox scrap (China)
Record | Delft University of Technology |  |  | A.100.06.135 |  | X35CrMo17 23% inox scrap (China)
Generator | Joost Vogtlander |  |  | A.100.06.135 |  | X35CrMo17 23% inox scrap (China)
Comment |  | Scrap percentages from: Eurostat JRC report : Towards recycling indicators based on EU flows and raw materials analysis system data. 2018 Barbara Reck, 2020, Global life cycle of stainless steels, study: Comprehensive Multilevel cycle of stainless steel in 2015  Martensitic stainless steel. The corrosion resistance of steels is due to the element Chromium which is added to the steel during steel production. A minimum of 13% Chromium is required to form an inert, corrosion resistant, surface layer, which protects not only against corrosion but also against high temperature oxidation. The martensitic grades, containing more than 0.1% C and Cr, have somewhat higher mechanical properties. They are not weldable. World average data. For information about the alloy elements see the specific records. |  | A.100.06.135 |  | X35CrMo17 23% inox scrap (China)
Reference flow | A.100.06.135.230701 X35CrMo17 23% inox scrap (China) kg 1.3 End-of-life type:.C metals Metals\Ferro\Stainless steels 23% recycled |  |  | A.100.06.135 |  | X35CrMo17 23% inox scrap (China)
Scope2 Heat | B.050.01.105.230701 Heat from coal bituminous 26.4 MJ/kg - incl. combustion CO2 MJ 16.6 Comment. melting energy CES |  |  | A.100.06.135 |  | X35CrMo17 23% inox scrap (China)
|  |  |  | A.100.06.135 |  | X35CrMo17 23% inox scrap (China)
......... |  |  |  | A.100.06.135 |  | X35CrMo17 23% inox scrap (China)
Process name | A.100.06.136.230701 X35CrMo17 44% inox scrap (World) |  | A.100.06.136 | A.100.06.136 | X35CrMo17 44% inox scrap (World) | X35CrMo17 44% inox scrap (World)
Date | 36587 |  |  | A.100.06.136 |  | X35CrMo17 44% inox scrap (World)
Record | Delft University of Technology |  |  | A.100.06.136 |  | X35CrMo17 44% inox scrap (World)
Generator | Joost Vogtlander |  |  | A.100.06.136 |  | X35CrMo17 44% inox scrap (World)
Comment |  | Scrap percentages from: Eurostat JRC report : Towards recycling indicators based on EU flows and raw materials analysis system data. 2018 Barbara Reck, 2020, Global life cycle of stainless steels, study: Comprehensive Multilevel cycle of stainless steel in 2015  Martensitic stainless steel. The corrosion resistance of steels is due to the element Chromium which is added to the steel during steel production. A minimum of 13% Chromium is required to form an inert, corrosion resistant, surface layer, which protects not only against corrosion but also against high temperature oxidation. The martensitic grades, containing more than 0.1% C and Cr, have somewhat higher mechanical properties. They are not weldable. World average data. For information about the alloy elements see the specific records. |  | A.100.06.136 |  | X35CrMo17 44% inox scrap (World)
Reference flow | A.100.06.136.230701 X35CrMo17 44% inox scrap (World) kg 1.8 End-of-life type:.C metals Metals\Ferro\Stainless steels 44% recycled |  |  | A.100.06.136 |  | X35CrMo17 44% inox scrap (World)
Scope2 Heat | B.050.01.105.230701 Heat from coal bituminous 26.4 MJ/kg - incl. combustion CO2 MJ 16.6 Comment. melting energy CES |  |  | A.100.06.136 |  | X35CrMo17 44% inox scrap (World)
|  |  |  | A.100.06.136 |  | X35CrMo17 44% inox scrap (World)
......... |  |  |  | A.100.06.136 |  | X35CrMo17 44% inox scrap (World)
Process name | A.100.06.137.230701 X35CrMo17 70% inox scrap (EU |  | A.100.06.137 | A.100.06.137 | X35CrMo17 70% inox scrap (EU | X35CrMo17 70% inox scrap (EU
Date | 36587 |  |  | A.100.06.137 |  | X35CrMo17 70% inox scrap (EU
Record | Delft University of Technology |  |  | A.100.06.137 |  | X35CrMo17 70% inox scrap (EU
Generator | Joost Vogtlander |  |  | A.100.06.137 |  | X35CrMo17 70% inox scrap (EU
Comment |  | Scrap percentages from: Eurostat JRC report : Towards recycling indicators based on EU flows and raw materials analysis system data. 2018 Barbara Reck, 2020, Global life cycle of stainless steels, study: Comprehensive Multilevel cycle of stainless steel in 2015  Martensitic stainless steel. The corrosion resistance of steels is due to the element Chromium which is added to the steel during steel production. A minimum of 13% Chromium is required to form an inert, corrosion resistant, surface layer, which protects not only against corrosion but also against high temperature oxidation. The martensitic grades, containing more than 0.1% C and Cr, have somewhat higher mechanical properties. They are not weldable. World average data. For information about the alloy elements see the specific records. |  | A.100.06.137 |  | X35CrMo17 70% inox scrap (EU
Reference flow | A.100.06.137.230701 X35CrMo17 70% inox scrap (EU |  |  | A.100.06.137 |  | X35CrMo17 70% inox scrap (EU
Scope2 Heat | B.050.01.105.230701 Heat from coal bituminous 26.4 MJ/kg - incl. combustion CO2 MJ 16.6 Comment. melting energy CES |  |  | A.100.06.137 |  | X35CrMo17 70% inox scrap (EU
|  |  |  | A.100.06.137 |  | X35CrMo17 70% inox scrap (EU
......... |  |  |  | A.100.06.137 |  | X35CrMo17 70% inox scrap (EU
Process name | A.100.06.138.230701 X5CrNi18 (304) 23% inox scrap (China) |  | A.100.06.138 | A.100.06.138 | X5CrNi18 (304) 23% inox scrap (China) | X5CrNi18 (304) 23% inox scrap (China)
Date | 36656 |  |  | A.100.06.138 |  | X5CrNi18 (304) 23% inox scrap (China)
Record | Delft University of Technology |  |  | A.100.06.138 |  | X5CrNi18 (304) 23% inox scrap (China)
Generator | Joost Vogtlander |  |  | A.100.06.138 |  | X5CrNi18 (304) 23% inox scrap (China)
Comment |  | Scrap percentages from: Eurostat JRC report : Towards recycling indicators based on EU flows and raw materials analysis system data. 2018 Barbara Reck, 2020, Global life cycle of stainless steels, study: Comprehensive Multilevel cycle of stainless steel in 2015  Austenitic Stainless steel.applied for the food industry. The austenitic grades have excellent corrosion resistance, good formability and are weldable. They are non-magnetic. Can be quenched from high temperatures without any hardening occurring. Ductile and easy machinable.World average data. For information about the alloy elements see the specific records. |  | A.100.06.138 |  | X5CrNi18 (304) 23% inox scrap (China)
Reference flow | A.100.06.138.230701 X5CrNi18 (304) 23% inox scrap (China) kg 1.3 End-of-life type:.C metals Metals\Ferro\Stainless steels 23% recycled |  |  | A.100.06.138 |  | X5CrNi18 (304) 23% inox scrap (China)
Scope2 Heat | B.050.01.105.230701 Heat from coal bituminous 26.4 MJ/kg - incl. combustion CO2 MJ 16.6 Comment. melting energy CES |  |  | A.100.06.138 |  | X5CrNi18 (304) 23% inox scrap (China)
|  |  |  | A.100.06.138 |  | X5CrNi18 (304) 23% inox scrap (China)
......... |  |  |  | A.100.06.138 |  | X5CrNi18 (304) 23% inox scrap (China)
Process name | A.100.06.139.230701 X5CrNi18 (304) 44% inox scrap (World) |  | A.100.06.139 | A.100.06.139 | X5CrNi18 (304) 44% inox scrap (World) | X5CrNi18 (304) 44% inox scrap (World)
Date | 36656 |  |  | A.100.06.139 |  | X5CrNi18 (304) 44% inox scrap (World)
Record | Delft University of Technology |  |  | A.100.06.139 |  | X5CrNi18 (304) 44% inox scrap (World)
Generator | Joost Vogtlander |  |  | A.100.06.139 |  | X5CrNi18 (304) 44% inox scrap (World)
Comment |  | Scrap percentages from: Eurostat JRC report : Towards recycling indicators based on EU flows and raw materials analysis system data. 2018 Barbara Reck, 2020, Global life cycle of stainless steels, study: Comprehensive Multilevel cycle of stainless steel in 2015  Austenitic Stainless steel.applied for the food industry. The austenitic grades have excellent corrosion resistance, good formability and are weldable. They are non-magnetic. Can be quenched from high temperatures without any hardening occurring. Ductile and easy machinable.World average data. For information about the alloy elements see the specific records. |  | A.100.06.139 |  | X5CrNi18 (304) 44% inox scrap (World)
Reference flow | A.100.06.139.230701 X5CrNi18 (304) 44% inox scrap (World) kg 1.8 End-of-life type:.C metals Metals\Ferro\Stainless steels 44% recycled |  |  | A.100.06.139 |  | X5CrNi18 (304) 44% inox scrap (World)
Scope2 Heat | B.050.01.105.230701 Heat from coal bituminous 26.4 MJ/kg - incl. combustion CO2 MJ 16.6 Comment. melting energy CES |  |  | A.100.06.139 |  | X5CrNi18 (304) 44% inox scrap (World)
|  |  |  | A.100.06.139 |  | X5CrNi18 (304) 44% inox scrap (World)
......... |  |  |  | A.100.06.139 |  | X5CrNi18 (304) 44% inox scrap (World)
Process name | A.100.06.140.230701 X5CrNi18 (304) 70% inox scrap (EU |  | A.100.06.140 | A.100.06.140 | X5CrNi18 (304) 70% inox scrap (EU | X5CrNi18 (304) 70% inox scrap (EU
Date | 36656 |  |  | A.100.06.140 |  | X5CrNi18 (304) 70% inox scrap (EU
Record | Delft University of Technology |  |  | A.100.06.140 |  | X5CrNi18 (304) 70% inox scrap (EU
Generator | Joost Vogtlander |  |  | A.100.06.140 |  | X5CrNi18 (304) 70% inox scrap (EU
Comment |  | Scrap percentages from: Eurostat JRC report : Towards recycling indicators based on EU flows and raw materials analysis system data. 2018 Barbara Reck, 2020, Global life cycle of stainless steels, study: Comprehensive Multilevel cycle of stainless steel in 2015  Austenitic Stainless steel.applied for the food industry. The austenitic grades have excellent corrosion resistance, good formability and are weldable. They are non-magnetic. Can be quenched from high temperatures without any hardening occurring. Ductile and easy machinable.World average data. For information about the alloy elements see the specific records. |  | A.100.06.140 |  | X5CrNi18 (304) 70% inox scrap (EU
Reference flow | A.100.06.140.230701 X5CrNi18 (304) 70% inox scrap (EU |  |  | A.100.06.140 |  | X5CrNi18 (304) 70% inox scrap (EU
Scope2 Heat | B.050.01.105.230701 Heat from coal bituminous 26.4 MJ/kg - incl. combustion CO2 MJ 16.6 Comment. melting energy CES |  |  | A.100.06.140 |  | X5CrNi18 (304) 70% inox scrap (EU
|  |  |  | A.100.06.140 |  | X5CrNi18 (304) 70% inox scrap (EU
......... |  |  |  | A.100.06.140 |  | X5CrNi18 (304) 70% inox scrap (EU
Process name | A.100.06.141.230701 X5CrNiMo18 (316) 23% inox scrap (China) |  | A.100.06.141 | A.100.06.141 | X5CrNiMo18 (316) 23% inox scrap (China) | X5CrNiMo18 (316) 23% inox scrap (China)
Date | 36587 |  |  | A.100.06.141 |  | X5CrNiMo18 (316) 23% inox scrap (China)
Record | Delft University of Technology |  |  | A.100.06.141 |  | X5CrNiMo18 (316) 23% inox scrap (China)
Generator | Joost Vogtlander |  |  | A.100.06.141 |  | X5CrNiMo18 (316) 23% inox scrap (China)
Comment |  | Scrap percentages from: Eurostat JRC report : Towards recycling indicators based on EU flows and raw materials analysis system data. 2018 Barbara Reck, 2020, Global life cycle of stainless steels, study: Comprehensive Multilevel cycle of stainless steel in 2015  Austenitic Stainless steel.applied for tanks and in the paper industry. The austenitic grades have excellent corrosion resistance, good formability and are weldable. They are non-magnetic. Can be quenched from high temperatures without any hardening occurring. Ductile and easy machinable.World average data. For information about the alloy elements see the specific records. |  | A.100.06.141 |  | X5CrNiMo18 (316) 23% inox scrap (China)
Reference flow | A.100.06.141.230701 X5CrNiMo18 (316) 23% inox scrap (China) kg 1.3 End-of-life type:.C metals Metals\Ferro\Stainless steels 23% recycled |  |  | A.100.06.141 |  | X5CrNiMo18 (316) 23% inox scrap (China)
Scope2 Heat | B.050.01.105.230701 Heat from coal bituminous 26.4 MJ/kg - incl. combustion CO2 MJ 16.6 Comment. melting energy CES |  |  | A.100.06.141 |  | X5CrNiMo18 (316) 23% inox scrap (China)
|  |  |  | A.100.06.141 |  | X5CrNiMo18 (316) 23% inox scrap (China)
......... |  |  |  | A.100.06.141 |  | X5CrNiMo18 (316) 23% inox scrap (China)
Process name | A.100.06.142.230701 X5CrNiMo18 (316) 44% inox scrap (World) |  | A.100.06.142 | A.100.06.142 | X5CrNiMo18 (316) 44% inox scrap (World) | X5CrNiMo18 (316) 44% inox scrap (World)
Date | 36587 |  |  | A.100.06.142 |  | X5CrNiMo18 (316) 44% inox scrap (World)
Record | Delft University of Technology |  |  | A.100.06.142 |  | X5CrNiMo18 (316) 44% inox scrap (World)
Generator | Joost Vogtlander |  |  | A.100.06.142 |  | X5CrNiMo18 (316) 44% inox scrap (World)
Comment |  | Scrap percentages from: Eurostat JRC report : Towards recycling indicators based on EU flows and raw materials analysis system data. 2018 Barbara Reck, 2020, Global life cycle of stainless steels, study: Comprehensive Multilevel cycle of stainless steel in 2015  Austenitic Stainless steel.applied for tanks and in the paper industry. The austenitic grades have excellent corrosion resistance, good formability and are weldable. They are non-magnetic. Can be quenched from high temperatures without any hardening occurring. Ductile and easy machinable.World average data. For information about the alloy elements see the specific records. |  | A.100.06.142 |  | X5CrNiMo18 (316) 44% inox scrap (World)
Reference flow | A.100.06.142.230701 X5CrNiMo18 (316) 44% inox scrap (World) kg 1.8 End-of-life type:.C metals Metals\Ferro\Stainless steels 44% recycled |  |  | A.100.06.142 |  | X5CrNiMo18 (316) 44% inox scrap (World)
Scope2 Heat | B.050.01.105.230701 Heat from coal bituminous 26.4 MJ/kg - incl. combustion CO2 MJ 16.6 Comment. melting energy CES |  |  | A.100.06.142 |  | X5CrNiMo18 (316) 44% inox scrap (World)
|  |  |  | A.100.06.142 |  | X5CrNiMo18 (316) 44% inox scrap (World)
......... |  |  |  | A.100.06.142 |  | X5CrNiMo18 (316) 44% inox scrap (World)
Process name | A.100.06.143.230701 X5CrNiMo18 (316) 70% inox scrap (EU |  | A.100.06.143 | A.100.06.143 | X5CrNiMo18 (316) 70% inox scrap (EU | X5CrNiMo18 (316) 70% inox scrap (EU
Date | 36587 |  |  | A.100.06.143 |  | X5CrNiMo18 (316) 70% inox scrap (EU
Record | Delft University of Technology |  |  | A.100.06.143 |  | X5CrNiMo18 (316) 70% inox scrap (EU
Generator | Joost Vogtlander |  |  | A.100.06.143 |  | X5CrNiMo18 (316) 70% inox scrap (EU
Comment |  | Scrap percentages from: Eurostat JRC report : Towards recycling indicators based on EU flows and raw materials analysis system data. 2018 Barbara Reck, 2020, Global life cycle of stainless steels, study: Comprehensive Multilevel cycle of stainless steel in 2015  Austenitic Stainless steel.applied for tanks and in the paper industry. The austenitic grades have excellent corrosion resistance, good formability and are weldable. They are non-magnetic. Can be quenched from high temperatures without any hardening occurring. Ductile and easy machinable.World average data. For information about the alloy elements see the specific records. |  | A.100.06.143 |  | X5CrNiMo18 (316) 70% inox scrap (EU
Reference flow | A.100.06.143.230701 X5CrNiMo18 (316) 70% inox scrap (EU |  |  | A.100.06.143 |  | X5CrNiMo18 (316) 70% inox scrap (EU
Scope2 Heat | B.050.01.105.230701 Heat from coal bituminous 26.4 MJ/kg - incl. combustion CO2 MJ 16.6 Comment. melting energy CES |  |  | A.100.06.143 |  | X5CrNiMo18 (316) 70% inox scrap (EU
|  |  |  | A.100.06.143 |  | X5CrNiMo18 (316) 70% inox scrap (EU
......... |  |  |  | A.100.06.143 |  | X5CrNiMo18 (316) 70% inox scrap (EU
Process name | A.100.06.144.230701 X6Cr17 (430) 23% inox scrap (China) |  | A.100.06.144 | A.100.06.144 | X6Cr17 (430) 23% inox scrap (China) | X6Cr17 (430) 23% inox scrap (China)
Date | 36587 |  |  | A.100.06.144 |  | X6Cr17 (430) 23% inox scrap (China)
Record | Delft University of Technology |  |  | A.100.06.144 |  | X6Cr17 (430) 23% inox scrap (China)
Generator | Joost Vogtlander |  |  | A.100.06.144 |  | X6Cr17 (430) 23% inox scrap (China)
Comment |  | Scrap percentages from: Eurostat JRC report : Towards recycling indicators based on EU flows and raw materials analysis system data. 2018 Barbara Reck, 2020, Global life cycle of stainless steels, study: Comprehensive Multilevel cycle of stainless steel in 2015  Ferritic stainless steel for domestic appliances like dishwashers The ferritic grades, containing only C and Cr as alloying elements. These steels are relatively cheap but have a moderate formability. They are weldable. World average data. For information about the alloy elements see the specific records.  |  | A.100.06.144 |  | X6Cr17 (430) 23% inox scrap (China)
Reference flow | A.100.06.144.230701 X6Cr17 (430) 23% inox scrap (China) kg 1.3 End-of-life type:.C metals Metals\Ferro\Stainless steels 23% recycled |  |  | A.100.06.144 |  | X6Cr17 (430) 23% inox scrap (China)
Scope2 Heat | B.050.01.105.230701 Heat from coal bituminous 26.4 MJ/kg - incl. combustion CO2 MJ 16.6 Comment. melting energy CES |  |  | A.100.06.144 |  | X6Cr17 (430) 23% inox scrap (China)
|  |  |  | A.100.06.144 |  | X6Cr17 (430) 23% inox scrap (China)
......... |  |  |  | A.100.06.144 |  | X6Cr17 (430) 23% inox scrap (China)
Process name | A.100.06.145.230701 X6Cr17 (430) 44% inox scrap (World) |  | A.100.06.145 | A.100.06.145 | X6Cr17 (430) 44% inox scrap (World) | X6Cr17 (430) 44% inox scrap (World)
Date | 36587 |  |  | A.100.06.145 |  | X6Cr17 (430) 44% inox scrap (World)
Record | Delft University of Technology |  |  | A.100.06.145 |  | X6Cr17 (430) 44% inox scrap (World)
Generator | Joost Vogtlander |  |  | A.100.06.145 |  | X6Cr17 (430) 44% inox scrap (World)
Comment |  | Scrap percentages from: Eurostat JRC report : Towards recycling indicators based on EU flows and raw materials analysis system data. 2018 Barbara Reck, 2020, Global life cycle of stainless steels, study: Comprehensive Multilevel cycle of stainless steel in 2015  Ferritic stainless steel for domestic appliances like dishwashers The ferritic grades, containing only C and Cr as alloying elements. These steels are relatively cheap but have a moderate formability. They are weldable. World average data. For information about the alloy elements see the specific records.  |  | A.100.06.145 |  | X6Cr17 (430) 44% inox scrap (World)
Reference flow | A.100.06.145.230701 X6Cr17 (430) 44% inox scrap (World) kg 1.8 End-of-life type:.C metals Metals\Ferro\Stainless steels 44% recycled |  |  | A.100.06.145 |  | X6Cr17 (430) 44% inox scrap (World)
Scope2 Heat | B.050.01.105.230701 Heat from coal bituminous 26.4 MJ/kg - incl. combustion CO2 MJ 16.6 Comment. melting energy CES |  |  | A.100.06.145 |  | X6Cr17 (430) 44% inox scrap (World)
|  |  |  | A.100.06.145 |  | X6Cr17 (430) 44% inox scrap (World)
......... |  |  |  | A.100.06.145 |  | X6Cr17 (430) 44% inox scrap (World)
Process name | A.100.06.146.230701 X6Cr17 (430) 70% inox scrap (EU |  | A.100.06.146 | A.100.06.146 | X6Cr17 (430) 70% inox scrap (EU | X6Cr17 (430) 70% inox scrap (EU
Date | 36587 |  |  | A.100.06.146 |  | X6Cr17 (430) 70% inox scrap (EU
Record | Delft University of Technology |  |  | A.100.06.146 |  | X6Cr17 (430) 70% inox scrap (EU
Generator | Joost Vogtlander |  |  | A.100.06.146 |  | X6Cr17 (430) 70% inox scrap (EU
Comment |  | Scrap percentages from: Eurostat JRC report : Towards recycling indicators based on EU flows and raw materials analysis system data. 2018 Barbara Reck, 2020, Global life cycle of stainless steels, study: Comprehensive Multilevel cycle of stainless steel in 2015  Ferritic stainless steel for domestic appliances like dishwashers The ferritic grades, containing only C and Cr as alloying elements. These steels are relatively cheap but have a moderate formability. They are weldable. World average data. For information about the alloy elements see the specific records.  |  | A.100.06.146 |  | X6Cr17 (430) 70% inox scrap (EU
Reference flow | A.100.06.146.230701 X6Cr17 (430) 70% inox scrap (EU |  |  | A.100.06.146 |  | X6Cr17 (430) 70% inox scrap (EU
Scope2 Heat | B.050.01.105.230701 Heat from coal bituminous 26.4 MJ/kg - incl. combustion CO2 MJ 16.6 Comment. melting energy CES |  |  | A.100.06.146 |  | X6Cr17 (430) 70% inox scrap (EU
|  |  |  | A.100.06.146 |  | X6Cr17 (430) 70% inox scrap (EU
......... |  |  |  | A.100.06.146 |  | X6Cr17 (430) 70% inox scrap (EU
Process name | A.100.06.147.230701 X6CrNi18 (~304) 23% inox scrap (China) |  | A.100.06.147 | A.100.06.147 | X6CrNi18 (~304) 23% inox scrap (China) | X6CrNi18 (~304) 23% inox scrap (China)
Date | 36656 |  |  | A.100.06.147 |  | X6CrNi18 (~304) 23% inox scrap (China)
Record | Delft University of Technology |  |  | A.100.06.147 |  | X6CrNi18 (~304) 23% inox scrap (China)
Generator | Joost Vogtlander |  |  | A.100.06.147 |  | X6CrNi18 (~304) 23% inox scrap (China)
Comment |  | Scrap percentages from: Eurostat JRC report : Towards recycling indicators based on EU flows and raw materials analysis system data. 2018 Barbara Reck, 2020, Global life cycle of stainless steels, study: Comprehensive Multilevel cycle of stainless steel in 2015  Austenitic Stainless steel.applied for domestic appliances. The austenitic grades have excellent corrosion resistance, good formability and are weldable. They are non-magnetic. Can be quenched from high temperatures without any hardening occurring. Ductile and easy machinable.World average data. For information about the alloy elements see the specific records. |  | A.100.06.147 |  | X6CrNi18 (~304) 23% inox scrap (China)
Reference flow | A.100.06.147.230701 X6CrNi18 (~304) 23% inox scrap (China) kg 1.3 End-of-life type:.C metals Metals\Ferro\Stainless steels 23% recycled |  |  | A.100.06.147 |  | X6CrNi18 (~304) 23% inox scrap (China)
Scope2 Heat | B.050.01.105.230701 Heat from coal bituminous 26.4 MJ/kg - incl. combustion CO2 MJ 16.6 Comment. melting energy CES |  |  | A.100.06.147 |  | X6CrNi18 (~304) 23% inox scrap (China)
|  |  |  | A.100.06.147 |  | X6CrNi18 (~304) 23% inox scrap (China)
......... |  |  |  | A.100.06.147 |  | X6CrNi18 (~304) 23% inox scrap (China)
Process name | A.100.06.148.230701 X6CrNi18 (~304) 44% inox scrap (World) |  | A.100.06.148 | A.100.06.148 | X6CrNi18 (~304) 44% inox scrap (World) | X6CrNi18 (~304) 44% inox scrap (World)
Date | 36656 |  |  | A.100.06.148 |  | X6CrNi18 (~304) 44% inox scrap (World)
Record | Delft University of Technology |  |  | A.100.06.148 |  | X6CrNi18 (~304) 44% inox scrap (World)
Generator | Joost Vogtlander |  |  | A.100.06.148 |  | X6CrNi18 (~304) 44% inox scrap (World)
Comment |  | Scrap percentages from: Eurostat JRC report : Towards recycling indicators based on EU flows and raw materials analysis system data. 2018 Barbara Reck, 2020, Global life cycle of stainless steels, study: Comprehensive Multilevel cycle of stainless steel in 2015  Austenitic Stainless steel.applied for domestic appliances. The austenitic grades have excellent corrosion resistance, good formability and are weldable. They are non-magnetic. Can be quenched from high temperatures without any hardening occurring. Ductile and easy machinable.World average data. For information about the alloy elements see the specific records. |  | A.100.06.148 |  | X6CrNi18 (~304) 44% inox scrap (World)
Reference flow | A.100.06.148.230701 X6CrNi18 (~304) 44% inox scrap (World) kg 1.8 End-of-life type:.C metals Metals\Ferro\Stainless steels 44% recycled |  |  | A.100.06.148 |  | X6CrNi18 (~304) 44% inox scrap (World)
Scope2 Heat | B.050.01.105.230701 Heat from coal bituminous 26.4 MJ/kg - incl. combustion CO2 MJ 16.6 Comment. melting energy CES |  |  | A.100.06.148 |  | X6CrNi18 (~304) 44% inox scrap (World)
|  |  |  | A.100.06.148 |  | X6CrNi18 (~304) 44% inox scrap (World)
......... |  |  |  | A.100.06.148 |  | X6CrNi18 (~304) 44% inox scrap (World)
Process name | A.100.06.149.230701 X6CrNi18 (~304) 70% inox scrap (EU |  | A.100.06.149 | A.100.06.149 | X6CrNi18 (~304) 70% inox scrap (EU | X6CrNi18 (~304) 70% inox scrap (EU
Date | 36656 |  |  | A.100.06.149 |  | X6CrNi18 (~304) 70% inox scrap (EU
Record | Delft University of Technology |  |  | A.100.06.149 |  | X6CrNi18 (~304) 70% inox scrap (EU
Generator | Joost Vogtlander |  |  | A.100.06.149 |  | X6CrNi18 (~304) 70% inox scrap (EU
Comment |  | Scrap percentages from: Eurostat JRC report : Towards recycling indicators based on EU flows and raw materials analysis system data. 2018 Barbara Reck, 2020, Global life cycle of stainless steels, study: Comprehensive Multilevel cycle of stainless steel in 2015  Austenitic Stainless steel.applied for domestic appliances. The austenitic grades have excellent corrosion resistance, good formability and are weldable. They are non-magnetic. Can be quenched from high temperatures without any hardening occurring. Ductile and easy machinable.World average data. For information about the alloy elements see the specific records. |  | A.100.06.149 |  | X6CrNi18 (~304) 70% inox scrap (EU
Reference flow | A.100.06.149.230701 X6CrNi18 (~304) 70% inox scrap (EU |  |  | A.100.06.149 |  | X6CrNi18 (~304) 70% inox scrap (EU
Scope2 Heat | B.050.01.105.230701 Heat from coal bituminous 26.4 MJ/kg - incl. combustion CO2 MJ 16.6 Comment. melting energy CES |  |  | A.100.06.149 |  | X6CrNi18 (~304) 70% inox scrap (EU
|  |  |  | A.100.06.149 |  | X6CrNi18 (~304) 70% inox scrap (EU
......... |  |  |  | A.100.06.149 |  | X6CrNi18 (~304) 70% inox scrap (EU
Process name | A.100.06.150.230701 X7CrAl13 (405) 23% inox scrap (China) |  | A.100.06.150 | A.100.06.150 | X7CrAl13 (405) 23% inox scrap (China) | X7CrAl13 (405) 23% inox scrap (China)
Date | 36587 |  |  | A.100.06.150 |  | X7CrAl13 (405) 23% inox scrap (China)
Record | Delft University of Technology |  |  | A.100.06.150 |  | X7CrAl13 (405) 23% inox scrap (China)
Generator | Joost Vogtlander |  |  | A.100.06.150 |  | X7CrAl13 (405) 23% inox scrap (China)
Comment |  | Scrap percentages from: Eurostat JRC report : Towards recycling indicators based on EU flows and raw materials analysis system data. 2018 Barbara Reck, 2020, Global life cycle of stainless steels, study: Comprehensive Multilevel cycle of stainless steel in 2015  Ferritic stainless steel for domestic appliances like dishwashers The ferritic grades, containing only C and Cr as alloying elements. These steels are relatively cheap but have a moderate formability. They are weldable. World average data. For information about the alloy elements see the specific records.  |  | A.100.06.150 |  | X7CrAl13 (405) 23% inox scrap (China)
Reference flow | A.100.06.150.230701 X7CrAl13 (405) 23% inox scrap (China) kg 1.3 End-of-life type:.C metals Metals\Ferro\Stainless steels 23% recycled |  |  | A.100.06.150 |  | X7CrAl13 (405) 23% inox scrap (China)
Scope2 Heat | B.050.01.105.230701 Heat from coal bituminous 26.4 MJ/kg - incl. combustion CO2 MJ 16.6 Comment. melting energy CES |  |  | A.100.06.150 |  | X7CrAl13 (405) 23% inox scrap (China)
|  |  |  | A.100.06.150 |  | X7CrAl13 (405) 23% inox scrap (China)
......... |  |  |  | A.100.06.150 |  | X7CrAl13 (405) 23% inox scrap (China)
Process name | A.100.06.151.230701 X7CrAl13 (405) 44% inox scrap (World) |  | A.100.06.151 | A.100.06.151 | X7CrAl13 (405) 44% inox scrap (World) | X7CrAl13 (405) 44% inox scrap (World)
Date | 36587 |  |  | A.100.06.151 |  | X7CrAl13 (405) 44% inox scrap (World)
Record | Delft University of Technology |  |  | A.100.06.151 |  | X7CrAl13 (405) 44% inox scrap (World)
Generator | Joost Vogtlander |  |  | A.100.06.151 |  | X7CrAl13 (405) 44% inox scrap (World)
Comment |  | Scrap percentages from: Eurostat JRC report : Towards recycling indicators based on EU flows and raw materials analysis system data. 2018 Barbara Reck, 2020, Global life cycle of stainless steels, study: Comprehensive Multilevel cycle of stainless steel in 2015  Ferritic stainless steel for domestic appliances like dishwashers The ferritic grades, containing only C and Cr as alloying elements. These steels are relatively cheap but have a moderate formability. They are weldable. World average data. For information about the alloy elements see the specific records.  |  | A.100.06.151 |  | X7CrAl13 (405) 44% inox scrap (World)
Reference flow | A.100.06.151.230701 X7CrAl13 (405) 44% inox scrap (World) kg 1.8 End-of-life type:.C metals Metals\Ferro\Stainless steels 44% recycled |  |  | A.100.06.151 |  | X7CrAl13 (405) 44% inox scrap (World)
Scope2 Heat | B.050.01.105.230701 Heat from coal bituminous 26.4 MJ/kg - incl. combustion CO2 MJ 16.6 Comment. melting energy CES |  |  | A.100.06.151 |  | X7CrAl13 (405) 44% inox scrap (World)
|  |  |  | A.100.06.151 |  | X7CrAl13 (405) 44% inox scrap (World)
......... |  |  |  | A.100.06.151 |  | X7CrAl13 (405) 44% inox scrap (World)
Process name | A.100.06.152.230701 X7CrAl13 (405) 70% inox scrap (EU |  | A.100.06.152 | A.100.06.152 | X7CrAl13 (405) 70% inox scrap (EU | X7CrAl13 (405) 70% inox scrap (EU
Date | 36587 |  |  | A.100.06.152 |  | X7CrAl13 (405) 70% inox scrap (EU
Record | Delft University of Technology |  |  | A.100.06.152 |  | X7CrAl13 (405) 70% inox scrap (EU
Generator | Joost Vogtlander |  |  | A.100.06.152 |  | X7CrAl13 (405) 70% inox scrap (EU
Comment |  | Scrap percentages from: Eurostat JRC report : Towards recycling indicators based on EU flows and raw materials analysis system data. 2018 Barbara Reck, 2020, Global life cycle of stainless steels, study: Comprehensive Multilevel cycle of stainless steel in 2015  Ferritic stainless steel for domestic appliances like dishwashers The ferritic grades, containing only C and Cr as alloying elements. These steels are relatively cheap but have a moderate formability. They are weldable. World average data. For information about the alloy elements see the specific records.  |  | A.100.06.152 |  | X7CrAl13 (405) 70% inox scrap (EU
Reference flow | A.100.06.152.230701 X7CrAl13 (405) 70% inox scrap (EU |  |  | A.100.06.152 |  | X7CrAl13 (405) 70% inox scrap (EU
Scope2 Heat | B.050.01.105.230701 Heat from coal bituminous 26.4 MJ/kg - incl. combustion CO2 MJ 16.6 Comment. melting energy CES |  |  | A.100.06.152 |  | X7CrAl13 (405) 70% inox scrap (EU
|  |  |  | A.100.06.152 |  | X7CrAl13 (405) 70% inox scrap (EU
......... |  |  |  | A.100.06.152 |  | X7CrAl13 (405) 70% inox scrap (EU
Process name | A.100.06.153.230701 X90CrCoMoV17 23% inox scrap (China) |  | A.100.06.153 | A.100.06.153 | X90CrCoMoV17 23% inox scrap (China) | X90CrCoMoV17 23% inox scrap (China)
Date | 36587 |  |  | A.100.06.153 |  | X90CrCoMoV17 23% inox scrap (China)
Record | Delft University of Technology |  |  | A.100.06.153 |  | X90CrCoMoV17 23% inox scrap (China)
Generator | Joost Vogtlander |  |  | A.100.06.153 |  | X90CrCoMoV17 23% inox scrap (China)
Comment |  | Scrap percentages from: Eurostat JRC report : Towards recycling indicators based on EU flows and raw materials analysis system data. 2018 Barbara Reck, 2020, Global life cycle of stainless steels, study: Comprehensive Multilevel cycle of stainless steel in 2015  Stainless steel applied for scissors, cutlery and for medical equipmentWorld average data. For information about the alloy elements see the specific records.  |  | A.100.06.153 |  | X90CrCoMoV17 23% inox scrap (China)
Reference flow | A.100.06.153.230701 X90CrCoMoV17 23% inox scrap (China) kg 1.3 End-of-life type:.C metals Metals\Ferro\Stainless steels 23% recycled |  |  | A.100.06.153 |  | X90CrCoMoV17 23% inox scrap (China)
Scope2 Heat | B.050.01.105.230701 Heat from coal bituminous 26.4 MJ/kg - incl. combustion CO2 MJ 16.6 Comment. melting energy CES |  |  | A.100.06.153 |  | X90CrCoMoV17 23% inox scrap (China)
|  |  |  | A.100.06.153 |  | X90CrCoMoV17 23% inox scrap (China)
......... |  |  |  | A.100.06.153 |  | X90CrCoMoV17 23% inox scrap (China)
Process name | A.100.06.154.230701 X90CrCoMoV17 44% inox scrap (World) |  | A.100.06.154 | A.100.06.154 | X90CrCoMoV17 44% inox scrap (World) | X90CrCoMoV17 44% inox scrap (World)
Date | 36587 |  |  | A.100.06.154 |  | X90CrCoMoV17 44% inox scrap (World)
Record | Delft University of Technology |  |  | A.100.06.154 |  | X90CrCoMoV17 44% inox scrap (World)
Generator | Joost Vogtlander |  |  | A.100.06.154 |  | X90CrCoMoV17 44% inox scrap (World)
Comment |  | Scrap percentages from: Eurostat JRC report : Towards recycling indicators based on EU flows and raw materials analysis system data. 2018 Barbara Reck, 2020, Global life cycle of stainless steels, study: Comprehensive Multilevel cycle of stainless steel in 2015  Stainless steel applied for scissors, cutlery and for medical equipmentWorld average data. For information about the alloy elements see the specific records.  |  | A.100.06.154 |  | X90CrCoMoV17 44% inox scrap (World)
Reference flow | A.100.06.154.230701 X90CrCoMoV17 44% inox scrap (World) kg 1.8 End-of-life type:.C metals Metals\Ferro\Stainless steels 44% recycled |  |  | A.100.06.154 |  | X90CrCoMoV17 44% inox scrap (World)
Scope2 Heat | B.050.01.105.230701 Heat from coal bituminous 26.4 MJ/kg - incl. combustion CO2 MJ 16.6 Comment. melting energy CES |  |  | A.100.06.154 |  | X90CrCoMoV17 44% inox scrap (World)
|  |  |  | A.100.06.154 |  | X90CrCoMoV17 44% inox scrap (World)
......... |  |  |  | A.100.06.154 |  | X90CrCoMoV17 44% inox scrap (World)
Process name | A.100.06.155.230701 X90CrCoMoV17 70% inox scrap (EU |  | A.100.06.155 | A.100.06.155 | X90CrCoMoV17 70% inox scrap (EU | X90CrCoMoV17 70% inox scrap (EU
Date | 36587 |  |  | A.100.06.155 |  | X90CrCoMoV17 70% inox scrap (EU
Record | Delft University of Technology |  |  | A.100.06.155 |  | X90CrCoMoV17 70% inox scrap (EU
Generator | Joost Vogtlander |  |  | A.100.06.155 |  | X90CrCoMoV17 70% inox scrap (EU
Comment |  | Scrap percentages from: Eurostat JRC report : Towards recycling indicators based on EU flows and raw materials analysis system data. 2018 Barbara Reck, 2020, Global life cycle of stainless steels, study: Comprehensive Multilevel cycle of stainless steel in 2015  Stainless steel applied for scissors, cutlery and for medical equipmentWorld average data. For information about the alloy elements see the specific records.  |  | A.100.06.155 |  | X90CrCoMoV17 70% inox scrap (EU
Reference flow | A.100.06.155.230701 X90CrCoMoV17 70% inox scrap (EU |  |  | A.100.06.155 |  | X90CrCoMoV17 70% inox scrap (EU
Scope2 Heat | B.050.01.105.230701 Heat from coal bituminous 26.4 MJ/kg - incl. combustion CO2 MJ 16.6 Comment. melting energy CES |  |  | A.100.06.155 |  | X90CrCoMoV17 70% inox scrap (EU
|  |  |  | A.100.06.155 |  | X90CrCoMoV17 70% inox scrap (EU
......... |  |  |  | A.100.06.155 |  | X90CrCoMoV17 70% inox scrap (EU
Process name | A.100.06.156.230701 X90CrMoV18 (440B) 23% inox scrap (China) |  | A.100.06.156 | A.100.06.156 | X90CrMoV18 (440B) 23% inox scrap (China) | X90CrMoV18 (440B) 23% inox scrap (China)
Date | 36587 |  |  | A.100.06.156 |  | X90CrMoV18 (440B) 23% inox scrap (China)
Record | Delft University of Technology |  |  | A.100.06.156 |  | X90CrMoV18 (440B) 23% inox scrap (China)
Generator | Joost Vogtlander |  |  | A.100.06.156 |  | X90CrMoV18 (440B) 23% inox scrap (China)
Comment |  | Scrap percentages from: Eurostat JRC report : Towards recycling indicators based on EU flows and raw materials analysis system data. 2018 Barbara Reck, 2020, Global life cycle of stainless steels, study: Comprehensive Multilevel cycle of stainless steel in 2015  Martensitic stainless steel. The corrosion resistance of steels is due to the element Chromium which is added to the steel during steel production. A minimum of 13% Chromium is required to form an inert, corrosion resistant, surface layer, which protects not only against corrosion but also against high temperature oxidation. The martensitic grades, containing more than 0.1% C and Cr, have somewhat higher mechanical properties. They are not weldable. World average data. For information about the alloy elements see the specific records. |  | A.100.06.156 |  | X90CrMoV18 (440B) 23% inox scrap (China)
Reference flow | A.100.06.156.230701 X90CrMoV18 (440B) 23% inox scrap (China) kg 1.3 End-of-life type:.C metals Metals\Ferro\Stainless steels 23% recycled |  |  | A.100.06.156 |  | X90CrMoV18 (440B) 23% inox scrap (China)
Scope2 Heat | B.050.01.105.230701 Heat from coal bituminous 26.4 MJ/kg - incl. combustion CO2 MJ 16.6 Comment. melting energy CES |  |  | A.100.06.156 |  | X90CrMoV18 (440B) 23% inox scrap (China)
|  |  |  | A.100.06.156 |  | X90CrMoV18 (440B) 23% inox scrap (China)
......... |  |  |  | A.100.06.156 |  | X90CrMoV18 (440B) 23% inox scrap (China)
Process name | A.100.06.157.230701 X90CrMoV18 (440B) 44% inox scrap (World) |  | A.100.06.157 | A.100.06.157 | X90CrMoV18 (440B) 44% inox scrap (World) | X90CrMoV18 (440B) 44% inox scrap (World)
Date | 36587 |  |  | A.100.06.157 |  | X90CrMoV18 (440B) 44% inox scrap (World)
Record | Delft University of Technology |  |  | A.100.06.157 |  | X90CrMoV18 (440B) 44% inox scrap (World)
Generator | Joost Vogtlander |  |  | A.100.06.157 |  | X90CrMoV18 (440B) 44% inox scrap (World)
Comment |  | Scrap percentages from: Eurostat JRC report : Towards recycling indicators based on EU flows and raw materials analysis system data. 2018 Barbara Reck, 2020, Global life cycle of stainless steels, study: Comprehensive Multilevel cycle of stainless steel in 2015  Martensitic stainless steel. The corrosion resistance of steels is due to the element Chromium which is added to the steel during steel production. A minimum of 13% Chromium is required to form an inert, corrosion resistant, surface layer, which protects not only against corrosion but also against high temperature oxidation. The martensitic grades, containing more than 0.1% C and Cr, have somewhat higher mechanical properties. They are not weldable. World average data. For information about the alloy elements see the specific records. |  | A.100.06.157 |  | X90CrMoV18 (440B) 44% inox scrap (World)
Reference flow | A.100.06.157.230701 X90CrMoV18 (440B) 44% inox scrap (World) kg 1.8 End-of-life type:.C metals Metals\Ferro\Stainless steels 44% recycled |  |  | A.100.06.157 |  | X90CrMoV18 (440B) 44% inox scrap (World)
Scope2 Heat | B.050.01.105.230701 Heat from coal bituminous 26.4 MJ/kg - incl. combustion CO2 MJ 16.6 Comment. melting energy CES |  |  | A.100.06.157 |  | X90CrMoV18 (440B) 44% inox scrap (World)
|  |  |  | A.100.06.157 |  | X90CrMoV18 (440B) 44% inox scrap (World)
......... |  |  |  | A.100.06.157 |  | X90CrMoV18 (440B) 44% inox scrap (World)
Process name | A.100.06.158.230701 X90CrMoV18 (440B) 70% inox scrap (EU |  | A.100.06.158 | A.100.06.158 | X90CrMoV18 (440B) 70% inox scrap (EU | X90CrMoV18 (440B) 70% inox scrap (EU
Date | 36587 |  |  | A.100.06.158 |  | X90CrMoV18 (440B) 70% inox scrap (EU
Record | Delft University of Technology |  |  | A.100.06.158 |  | X90CrMoV18 (440B) 70% inox scrap (EU
Generator | Joost Vogtlander |  |  | A.100.06.158 |  | X90CrMoV18 (440B) 70% inox scrap (EU
Comment |  | Scrap percentages from: Eurostat JRC report : Towards recycling indicators based on EU flows and raw materials analysis system data. 2018 Barbara Reck, 2020, Global life cycle of stainless steels, study: Comprehensive Multilevel cycle of stainless steel in 2015  Martensitic stainless steel. The corrosion resistance of steels is due to the element Chromium which is added to the steel during steel production. A minimum of 13% Chromium is required to form an inert, corrosion resistant, surface layer, which protects not only against corrosion but also against high temperature oxidation. The martensitic grades, containing more than 0.1% C and Cr, have somewhat higher mechanical properties. They are not weldable. World average data. For information about the alloy elements see the specific records. |  | A.100.06.158 |  | X90CrMoV18 (440B) 70% inox scrap (EU
Reference flow | A.100.06.158.230701 X90CrMoV18 (440B) 70% inox scrap (EU |  |  | A.100.06.158 |  | X90CrMoV18 (440B) 70% inox scrap (EU
Scope2 Heat | B.050.01.105.230701 Heat from coal bituminous 26.4 MJ/kg - incl. combustion CO2 MJ 16.6 Comment. melting energy CES |  |  | A.100.06.158 |  | X90CrMoV18 (440B) 70% inox scrap (EU
|  |  |  | A.100.06.158 |  | X90CrMoV18 (440B) 70% inox scrap (EU
......... |  |  |  | A.100.06.158 |  | X90CrMoV18 (440B) 70% inox scrap (EU
Process name | A.100.08.101.230701 10SPb20 (1.0721) |  | A.100.08.101 | A.100.08.101 | 10SPb20 (1.0721) | 10SPb20 (1.0721)
Date | 35123 |  |  | A.100.08.101 |  | 10SPb20 (1.0721)
Record | Delft University of Technology |  |  | A.100.08.101 |  | 10SPb20 (1.0721)
Generator | Joost Vogtlander |  |  | A.100.08.101 |  | 10SPb20 (1.0721)
Comment |  | Steel for machining. World average data. See the alloy elements for specific information. |  | A.100.08.101 |  | 10SPb20 (1.0721)
Reference flow | A.100.08.101.230701 10SPb20 (1.0721) kg 1 End-of-life type:.C metals Metals\Ferro\Steel autom |  |  | A.100.08.101 |  | 10SPb20 (1.0721)
|  |  |  | A.100.08.101 |  | 10SPb20 (1.0721)
......... |  |  |  | A.100.08.101 |  | 10SPb20 (1.0721)
Process name | A.100.08.102.230701 35S20 (1.0726) |  | A.100.08.102 | A.100.08.102 | 35S20 (1.0726) | 35S20 (1.0726)
Date | 34829 |  |  | A.100.08.102 |  | 35S20 (1.0726)
Record | Delft University of Technology |  |  | A.100.08.102 |  | 35S20 (1.0726)
Generator | Joost Vogtlander |  |  | A.100.08.102 |  | 35S20 (1.0726)
Comment |  | Steel for machining. World average data. See the alloy elements for specific information. |  | A.100.08.102 |  | 35S20 (1.0726)
Reference flow | A.100.08.102.230701 35S20 (1.0726) kg 1 End-of-life type:.C metals Metals\Ferro\Steel autom |  |  | A.100.08.102 |  | 35S20 (1.0726)
|  |  |  | A.100.08.102 |  | 35S20 (1.0726)
......... |  |  |  | A.100.08.102 |  | 35S20 (1.0726)
Process name | A.100.08.103.230701 9S20 |  | A.100.08.103 | A.100.08.103 | 9S20 | 9S20
Date | 35123 |  |  | A.100.08.103 |  | 9S20
Record | Delft University of Technology |  |  | A.100.08.103 |  | 9S20
Generator | Joost Vogtlander |  |  | A.100.08.103 |  | 9S20
Comment |  | Steel for machining. World average data. See the alloy elements for specific information. |  | A.100.08.103 |  | 9S20
Reference flow | A.100.08.103.230701 9S20 kg 1 End-of-life type:.C metals Metals\Ferro\Steel autom |  |  | A.100.08.103 |  | 9S20
|  |  |  | A.100.08.103 |  | 9S20
......... |  |  |  | A.100.08.103 |  | 9S20
Process name | A.100.08.104.230701 9SMnPb (1.0718) |  | A.100.08.104 | A.100.08.104 | 9SMnPb (1.0718) | 9SMnPb (1.0718)
Date | 34829 |  |  | A.100.08.104 |  | 9SMnPb (1.0718)
Record | Delft University of Technology |  |  | A.100.08.104 |  | 9SMnPb (1.0718)
Generator | Joost Vogtlander |  |  | A.100.08.104 |  | 9SMnPb (1.0718)
Comment |  | Steel for machining. World average data. See the alloy elements for specific information. |  | A.100.08.104 |  | 9SMnPb (1.0718)
Reference flow | A.100.08.104.230701 9SMnPb (1.0718) kg 1 End-of-life type:.C metals Metals\Ferro\Steel autom |  |  | A.100.08.104 |  | 9SMnPb (1.0718)
|  |  |  | A.100.08.104 |  | 9SMnPb (1.0718)
......... |  |  |  | A.100.08.104 |  | 9SMnPb (1.0718)
Process name | A.100.10.101.230701 GS-10Ni6 |  | A.100.10.101 | A.100.10.101 | GS-10Ni6 | GS-10Ni6
Date | 35139 |  |  | A.100.10.101 |  | GS-10Ni6
Record | Delft University of Technology |  |  | A.100.10.101 |  | GS-10Ni6
Generator | Joost Vogtlander |  |  | A.100.10.101 |  | GS-10Ni6
Comment |  | World average data. See the alloying elements for specific informationIron alloy with carbon up to 1.7 wt.%. Mechanical properties are generally lower than wrought steels of the same composition but in return more complicated products can be made in one step. Mechanical properties of cast steel are better than cast iron but the casting properties are worse. High carbon cast steels offer excellent wear resistance.  |  | A.100.10.101 |  | GS-10Ni6
Reference flow | A.100.10.101.230701 GS-10Ni6 kg 1 End-of-life type:.C metals Metals\Ferro\Steel cast |  |  | A.100.10.101 |  | GS-10Ni6
|  |  |  | A.100.10.101 |  | GS-10Ni6
......... |  |  |  | A.100.10.101 |  | GS-10Ni6
Process name | A.100.10.102.230701 GS-22Mo4 |  | A.100.10.102 | A.100.10.102 | GS-22Mo4 | GS-22Mo4
Date | 35139 |  |  | A.100.10.102 |  | GS-22Mo4
Record | Delft University of Technology |  |  | A.100.10.102 |  | GS-22Mo4
Generator | Joost Vogtlander |  |  | A.100.10.102 |  | GS-22Mo4
Comment |  | World average data. See the alloying elements for specific informationIron alloy with carbon up to 1.7 wt.%. Mechanical properties are generally lower than wrought steels of the same composition but in return more complicated products can be made in one step. Mechanical properties of cast steel are better than cast iron but the casting properties are worse. High carbon cast steels offer excellent wear resistance.  |  | A.100.10.102 |  | GS-22Mo4
Reference flow | A.100.10.102.230701 GS-22Mo4 kg 1 End-of-life type:.C metals Metals\Ferro\Steel cast |  |  | A.100.10.102 |  | GS-22Mo4
|  |  |  | A.100.10.102 |  | GS-22Mo4
......... |  |  |  | A.100.10.102 |  | GS-22Mo4
Process name | A.100.10.103.230701 GS-25CrMo4 |  | A.100.10.103 | A.100.10.103 | GS-25CrMo4 | GS-25CrMo4
Date | 35139 |  |  | A.100.10.103 |  | GS-25CrMo4
Record | Delft University of Technology |  |  | A.100.10.103 |  | GS-25CrMo4
Generator | Joost Vogtlander |  |  | A.100.10.103 |  | GS-25CrMo4
Comment |  | World average data. See the alloying elements for specific informationIron alloy with carbon up to 1.7 wt.%. Mechanical properties are generally lower than wrought steels of the same composition but in return more complicated products can be made in one step. Mechanical properties of cast steel are better than cast iron but the casting properties are worse. High carbon cast steels offer excellent wear resistance.  |  | A.100.10.103 |  | GS-25CrMo4
Reference flow | A.100.10.103.230701 GS-25CrMo4 kg 1 End-of-life type:.C metals Metals\Ferro\Steel cast |  |  | A.100.10.103 |  | GS-25CrMo4
|  |  |  | A.100.10.103 |  | GS-25CrMo4
......... |  |  |  | A.100.10.103 |  | GS-25CrMo4
Process name | A.100.10.104.230701 GS-45.3 |  | A.100.10.104 | A.100.10.104 | GS-45.3 | GS-45.3
Date | 35139 |  |  | A.100.10.104 |  | GS-45.3
Record | Delft University of Technology |  |  | A.100.10.104 |  | GS-45.3
Generator | Joost Vogtlander |  |  | A.100.10.104 |  | GS-45.3
Comment |  | World average data. See the alloying elements for specific informationIron alloy with carbon up to 1.7 wt.%. Mechanical properties are generally lower than wrought steels of the same composition but in return more complicated products can be made in one step. Mechanical properties of cast steel are better than cast iron but the casting properties are worse. High carbon cast steels offer excellent wear resistance.  |  | A.100.10.104 |  | GS-45.3
Reference flow | A.100.10.104.230701 GS-45.3 kg 1 End-of-life type:.C metals Metals\Ferro\Steel cast |  |  | A.100.10.104 |  | GS-45.3
|  |  |  | A.100.10.104 |  | GS-45.3
......... |  |  |  | A.100.10.104 |  | GS-45.3
Process name | A.100.10.105.230701 GS-70 |  | A.100.10.105 | A.100.10.105 | GS-70 | GS-70
Date | 35139 |  |  | A.100.10.105 |  | GS-70
Record | Delft University of Technology |  |  | A.100.10.105 |  | GS-70
Generator | Joost Vogtlander |  |  | A.100.10.105 |  | GS-70
Comment |  | World average data. See the alloying elements for specific informationIron alloy with carbon up to 1.7 wt.%. Mechanical properties are generally lower than wrought steels of the same composition but in return more complicated products can be made in one step. Mechanical properties of cast steel are better than cast iron but the casting properties are worse. High carbon cast steels offer excellent wear resistance.  |  | A.100.10.105 |  | GS-70
Reference flow | A.100.10.105.230701 GS-70 kg 1 End-of-life type:.C metals Metals\Ferro\Steel cast |  |  | A.100.10.105 |  | GS-70
|  |  |  | A.100.10.105 |  | GS-70
......... |  |  |  | A.100.10.105 |  | GS-70
Process name | A.100.10.106.230701 GS-X40CrNiSi 25 12 |  | A.100.10.106 | A.100.10.106 | GS-X40CrNiSi 25 12 | GS-X40CrNiSi 25 12
Date | 35139 |  |  | A.100.10.106 |  | GS-X40CrNiSi 25 12
Record | Delft University of Technology |  |  | A.100.10.106 |  | GS-X40CrNiSi 25 12
Generator | Joost Vogtlander |  |  | A.100.10.106 |  | GS-X40CrNiSi 25 12
Comment |  | World average data. See the alloying elements for specific informationIron alloy with carbon up to 1.7 wt.%. Mechanical properties are generally lower than wrought steels of the same composition but in return more complicated products can be made in one step. Mechanical properties of cast steel are better than cast iron but the casting properties are worse. High carbon cast steels offer excellent wear resistance.  |  | A.100.10.106 |  | GS-X40CrNiSi 25 12
Reference flow | A.100.10.106.230701 GS-X40CrNiSi 25 12 kg 1 End-of-life type:.C metals Metals\Ferro\Steel cast |  |  | A.100.10.106 |  | GS-X40CrNiSi 25 12
|  |  |  | A.100.10.106 |  | GS-X40CrNiSi 25 12
......... |  |  |  | A.100.10.106 |  | GS-X40CrNiSi 25 12
Process name | A.100.10.107.230701 HA |  | A.100.10.107 | A.100.10.107 | HA | HA
Date | 35139 |  |  | A.100.10.107 |  | HA
Record | Delft University of Technology |  |  | A.100.10.107 |  | HA
Generator | Joost Vogtlander |  |  | A.100.10.107 |  | HA
Comment |  | World average data. See the alloying elements for specific informationIron alloy with carbon up to 1.7 wt.%. Mechanical properties are generally lower than wrought steels of the same composition but in return more complicated products can be made in one step. Mechanical properties of cast steel are better than cast iron but the casting properties are worse. High carbon cast steels offer excellent wear resistance.  |  | A.100.10.107 |  | HA
Reference flow | A.100.10.107.230701 HA kg 1 End-of-life type:.C metals Metals\Ferro\Steel cast |  |  | A.100.10.107 |  | HA
|  |  |  | A.100.10.107 |  | HA
......... |  |  |  | A.100.10.107 |  | HA
Process name | A.100.10.108.230701 HT |  | A.100.10.108 | A.100.10.108 | HT | HT
Date | 35139 |  |  | A.100.10.108 |  | HT
Record | Delft University of Technology |  |  | A.100.10.108 |  | HT
Generator | Joost Vogtlander |  |  | A.100.10.108 |  | HT
Comment |  | World average data. See the alloying elements for specific informationIron alloy with carbon up to 1.7 wt.%. Mechanical properties are generally lower than wrought steels of the same composition but in return more complicated products can be made in one step. Mechanical properties of cast steel are better than cast iron but the casting properties are worse. High carbon cast steels offer excellent wear resistance.  |  | A.100.10.108 |  | HT
Reference flow | A.100.10.108.230701 HT kg 1 End-of-life type:.C metals Metals\Ferro\Steel cast |  |  | A.100.10.108 |  | HT
|  |  |  | A.100.10.108 |  | HT
......... |  |  |  | A.100.10.108 |  | HT
Process name | A.100.12.101.230701 Fe360 |  | A.100.12.101 | A.100.12.101 | Fe360 | Fe360
Date | 36917 |  |  | A.100.12.101 |  | Fe360
Record | Delft University of Technology |  |  | A.100.12.101 |  | Fe360
Generator | Joost Vogtlander |  |  | A.100.12.101 |  | Fe360
Comment |  | Construction steel. The prime requirement of construction steels is to meet specific mechanical properties at the lowest possible price. The steels are therefore characterized by a code which indicates their guaranteed tensile strength in MPa (Fe 360) or their guaranteed yield strength in MPa (Fe E250). These steels need to be protected against corrosion either by organic layers (paints) or by a metallic layer (zinc). They are low cost general purpose steels which have excellent welding characteristics. They are usually less suitable for machining. For detailed LCA information see the specific Idemat records |  | A.100.12.101 |  | Fe360
Reference flow | A.100.12.101.230701 Fe360 kg 1 End-of-life type:.C metals Metals\Ferro\Steel construction |  |  | A.100.12.101 |  | Fe360
|  |  |  | A.100.12.101 |  | Fe360
......... |  |  |  | A.100.12.101 |  | Fe360
Process name | A.100.12.102.230701 Fe470 |  | A.100.12.102 | A.100.12.102 | Fe470 | Fe470
Date | 36917 |  |  | A.100.12.102 |  | Fe470
Record | Delft University of Technology |  |  | A.100.12.102 |  | Fe470
Generator | Joost Vogtlander |  |  | A.100.12.102 |  | Fe470
Comment |  | The prime requirement of construction steels is to meet specific mechanical properties at the lowest possible price. The steels are therefore characterized by a code which indicates their guaranteed tensile strength in MPa (Fe 360) or their guaranteed yield strength in MPa (Fe E250). These steels need to be protected against corrosion either by organic layers (paints) or by a metallic layer (zinc). They are low cost general purpose steels which have excellent welding characteristics. They are usually less suitable for machining. For detailed LCA information see the specific Idemat records |  | A.100.12.102 |  | Fe470
Reference flow | A.100.12.102.230701 Fe470 kg 1 End-of-life type:.C metals Metals\Ferro\Steel construction |  |  | A.100.12.102 |  | Fe470
|  |  |  | A.100.12.102 |  | Fe470
......... |  |  |  | A.100.12.102 |  | Fe470
Process name | A.100.12.103.230701 Fe520 |  | A.100.12.103 | A.100.12.103 | Fe520 | Fe520
Date | 35123 |  |  | A.100.12.103 |  | Fe520
Record | Delft University of Technology |  |  | A.100.12.103 |  | Fe520
Generator | Joost Vogtlander |  |  | A.100.12.103 |  | Fe520
Comment |  | For detailed LCA information see the specific Idemat records.The prime requirement of construction steels is to meet specific mechanical properties at the lowest possible price. The steels are therefore characterized by a code which indicates their guaranteed tensile strength in MPa (Fe 360) or their guaranteed yield strength in MPa (Fe E250). These steels need to be protected against corrosion either by organic layers (paints) or by a metallic layer (zinc). They are low cost general purpose steels which have excellent welding characteristics. They are usually less suitable for machining. |  | A.100.12.103 |  | Fe520
Reference flow | A.100.12.103.230701 Fe520 kg 1 End-of-life type:.C metals Metals\Ferro\Steel construction |  |  | A.100.12.103 |  | Fe520
|  |  |  | A.100.12.103 |  | Fe520
......... |  |  |  | A.100.12.103 |  | Fe520
Process name | A.100.12.104.230701 St13 |  | A.100.12.104 | A.100.12.104 | St13 | St13
Date | 36917 |  |  | A.100.12.104 |  | St13
Record | Delft University of Technology |  |  | A.100.12.104 |  | St13
Generator | Joost Vogtlander |  |  | A.100.12.104 |  | St13
Comment |  | The prime requirement of construction steels is to meet specific mechanical properties at the lowest possible price. The steels are therefore characterized by a code which indicates their guaranteed tensile strength in MPa (Fe 360) or their guaranteed yield strength in MPa (Fe E250). These steels need to be protected against corrosion either by organic layers (paints) or by a metallic layer (zinc). They are low cost general purpose steels which have excellent welding characteristics. They are usually less suitable for machining.For detailed LCA information see the specific Idemat records |  | A.100.12.104 |  | St13
Reference flow | A.100.12.104.230701 St13 kg 1 End-of-life type:.C metals Metals\Ferro\Steel construction |  |  | A.100.12.104 |  | St13
|  |  |  | A.100.12.104 |  | St13
......... |  |  |  | A.100.12.104 |  | St13
Process name | A.100.14.101.230701 A517a |  | A.100.14.101 | A.100.14.101 | A517a | A517a
Date | 35126 |  |  | A.100.14.101 |  | A517a
Record | Delft University of Technology |  |  | A.100.14.101 |  | A517a
Generator | Joost Vogtlander |  |  | A.100.14.101 |  | A517a
Comment |  | World average data. For detailed information about the alloy elements see the specific records. These steel grades have very low carbon concentration (<< 0.1%). They are characterized by their properties and not by the composition. The structure of the steel is optimized for deep drawabiltity. These materials are always supplied in sheet form. Weldability is not an issue. |  | A.100.14.101 |  | A517a
Reference flow | A.100.14.101.230701 A517a kg 1 End-of-life type:.C metals Metals\Ferro\Steel draw |  |  | A.100.14.101 |  | A517a
|  |  |  | A.100.14.101 |  | A517a
......... |  |  |  | A.100.14.101 |  | A517a
Process name | A.100.14.102.230701 A517b |  | A.100.14.102 | A.100.14.102 | A517b | A517b
Date | 35126 |  |  | A.100.14.102 |  | A517b
Record | Delft University of Technology |  |  | A.100.14.102 |  | A517b
Generator | Joost Vogtlander |  |  | A.100.14.102 |  | A517b
Comment |  | World average data. For detailed information about the alloy elements see the specific records. These steel grades have very low carbon concentration (<< 0.1%). They are characterized by their properties and not by the composition. The structure of the steel is optimized for deep drawabiltity. These materials are always supplied in sheet form. Weldability is not an issue. |  | A.100.14.102 |  | A517b
Reference flow | A.100.14.102.230701 A517b kg 1 End-of-life type:.C metals Metals\Ferro\Steel draw |  |  | A.100.14.102 |  | A517b
|  |  |  | A.100.14.102 |  | A517b
......... |  |  |  | A.100.14.102 |  | A517b
Process name | A.100.14.103.230701 S355J2G1W |  | A.100.14.103 | A.100.14.103 | S355J2G1W | S355J2G1W
Date | 35123 |  |  | A.100.14.103 |  | S355J2G1W
Record | Delft University of Technology |  |  | A.100.14.103 |  | S355J2G1W
Generator | Joost Vogtlander |  |  | A.100.14.103 |  | S355J2G1W
Comment |  | World average data. For detailed information about the alloy elements see the specific records. These steel grades have very low carbon concentration (<< 0.1%). They are characterized by their properties and not by the composition. The structure of the steel is optimized for deep drawabiltity. These materials are always supplied in sheet form. Weldability is not an issue. |  | A.100.14.103 |  | S355J2G1W
Reference flow | A.100.14.103.230701 S355J2G1W kg 1 End-of-life type:.C metals Metals\Ferro\Steel draw |  |  | A.100.14.103 |  | S355J2G1W
|  |  |  | A.100.14.103 |  | S355J2G1W
......... |  |  |  | A.100.14.103 |  | S355J2G1W
Process name | A.100.14.104.230701 St14 |  | A.100.14.104 | A.100.14.104 | St14 | St14
Date | 35123 |  |  | A.100.14.104 |  | St14
Record | Delft University of Technology |  |  | A.100.14.104 |  | St14
Generator | Joost Vogtlander |  |  | A.100.14.104 |  | St14
Comment |  | World average data. For detailed information about the alloy elements see the specific records. These steel grades have very low carbon concentration (<< 0.1%). They are characterized by their properties and not by the composition. The structure of the steel is optimized for deep drawabiltity. These materials are always supplied in sheet form. Weldability is not an issue. |  | A.100.14.104 |  | St14
Reference flow | A.100.14.104.230701 St14 kg 1 End-of-life type:.C metals Metals\Ferro\Steel draw |  |  | A.100.14.104 |  | St14
|  |  |  | A.100.14.104 |  | St14
......... |  |  |  | A.100.14.104 |  | St14
Process name | A.100.16.101.230701 14NiCr14 |  | A.100.16.101 | A.100.16.101 | 14NiCr14 | 14NiCr14
Date | 35123 |  |  | A.100.16.101 |  | 14NiCr14
Record | Delft University of Technology |  |  | A.100.16.101 |  | 14NiCr14
Generator | Joost Vogtlander |  |  | A.100.16.101 |  | 14NiCr14
Comment |  | High grade steel. World average data. See the alloy elements for specific information. These steels generally contain higher carbon concentration (>0.25%). As they are hardenable their mechanical properties can be tailored to specific needs by suitable adjustment of the annealing temperature. Finished products can be hardened to have a high surface hardness in combination with a tough and ductile core. The mechanical properties increase with increasing carbon concentration. Cr and Ni add additional improvements in properties. The Mn grades are a little cheaper. V and Mo add improved temperature resistance. The grades Cxx are developed for less stringent quality requirements but are cheaper. |  | A.100.16.101 |  | 14NiCr14
Reference flow | A.100.16.101.230701 14NiCr14 kg 1 End-of-life type:.C metals Metals\Ferro\Steel high grade |  |  | A.100.16.101 |  | 14NiCr14
|  |  |  | A.100.16.101 |  | 14NiCr14
......... |  |  |  | A.100.16.101 |  | 14NiCr14
Process name | A.100.16.102.230701 15Cr3 |  | A.100.16.102 | A.100.16.102 | 15Cr3 | 15Cr3
Date | 35123 |  |  | A.100.16.102 |  | 15Cr3
Record | Delft University of Technology |  |  | A.100.16.102 |  | 15Cr3
Generator | Joost Vogtlander |  |  | A.100.16.102 |  | 15Cr3
Comment |  | High grade steel. World average data. See the alloy elements for specific information. These steels generally contain higher carbon concentration (>0.25%). As they are hardenable their mechanical properties can be tailored to specific needs by suitable adjustment of the annealing temperature. Finished products can be hardened to have a high surface hardness in combination with a tough and ductile core. The mechanical properties increase with increasing carbon concentration. Cr and Ni add additional improvements in properties. The Mn grades are a little cheaper. V and Mo add improved temperature resistance. The grades Cxx are developed for less stringent quality requirements but are cheaper. |  | A.100.16.102 |  | 15Cr3
Reference flow | A.100.16.102.230701 15Cr3 kg 1 End-of-life type:.C metals Metals\Ferro\Steel high grade |  |  | A.100.16.102 |  | 15Cr3
|  |  |  | A.100.16.102 |  | 15Cr3
......... |  |  |  | A.100.16.102 |  | 15Cr3
Process name | A.100.16.103.230701 18NiCr8 |  | A.100.16.103 | A.100.16.103 | 18NiCr8 | 18NiCr8
Date | 35123 |  |  | A.100.16.103 |  | 18NiCr8
Record | Delft University of Technology |  |  | A.100.16.103 |  | 18NiCr8
Generator | Joost Vogtlander |  |  | A.100.16.103 |  | 18NiCr8
Comment |  | High grade steel. World average data. See the alloy elements for specific information. These steels generally contain higher carbon concentration (>0.25%). As they are hardenable their mechanical properties can be tailored to specific needs by suitable adjustment of the annealing temperature. Finished products can be hardened to have a high surface hardness in combination with a tough and ductile core. The mechanical properties increase with increasing carbon concentration. Cr and Ni add additional improvements in properties. The Mn grades are a little cheaper. V and Mo add improved temperature resistance. The grades Cxx are developed for less stringent quality requirements but are cheaper. |  | A.100.16.103 |  | 18NiCr8
Reference flow | A.100.16.103.230701 18NiCr8 kg 1 End-of-life type:.C metals Metals\Ferro\Steel high grade |  |  | A.100.16.103 |  | 18NiCr8
|  |  |  | A.100.16.103 |  | 18NiCr8
......... |  |  |  | A.100.16.103 |  | 18NiCr8
Process name | A.100.16.104.230701 25CrMo4 |  | A.100.16.104 | A.100.16.104 | 25CrMo4 | 25CrMo4
Date | 35123 |  |  | A.100.16.104 |  | 25CrMo4
Record | Delft University of Technology |  |  | A.100.16.104 |  | 25CrMo4
Generator | Joost Vogtlander |  |  | A.100.16.104 |  | 25CrMo4
Comment |  | High grade steel. World average data. See the alloy elements for specific information. These steels generally contain higher carbon concentration (>0.25%). As they are hardenable their mechanical properties can be tailored to specific needs by suitable adjustment of the annealing temperature. Finished products can be hardened to have a high surface hardness in combination with a tough and ductile core. The mechanical properties increase with increasing carbon concentration. Cr and Ni add additional improvements in properties. The Mn grades are a little cheaper. V and Mo add improved temperature resistance. The grades Cxx are developed for less stringent quality requirements but are cheaper. |  | A.100.16.104 |  | 25CrMo4
Reference flow | A.100.16.104.230701 25CrMo4 kg 1 End-of-life type:.C metals Metals\Ferro\Steel high grade |  |  | A.100.16.104 |  | 25CrMo4
|  |  |  | A.100.16.104 |  | 25CrMo4
......... |  |  |  | A.100.16.104 |  | 25CrMo4
Process name | A.100.16.105.230701 30CrNiMo8 |  | A.100.16.105 | A.100.16.105 | 30CrNiMo8 | 30CrNiMo8
Date | 35123 |  |  | A.100.16.105 |  | 30CrNiMo8
Record | Delft University of Technology |  |  | A.100.16.105 |  | 30CrNiMo8
Generator | Joost Vogtlander |  |  | A.100.16.105 |  | 30CrNiMo8
Comment |  | High grade steel. World average data. See the alloy elements for specific information. These steels generally contain higher carbon concentration (>0.25%). As they are hardenable their mechanical properties can be tailored to specific needs by suitable adjustment of the annealing temperature. Finished products can be hardened to have a high surface hardness in combination with a tough and ductile core. The mechanical properties increase with increasing carbon concentration. Cr and Ni add additional improvements in properties. The Mn grades are a little cheaper. V and Mo add improved temperature resistance. The grades Cxx are developed for less stringent quality requirements but are cheaper. |  | A.100.16.105 |  | 30CrNiMo8
Reference flow | A.100.16.105.230701 30CrNiMo8 kg 1 End-of-life type:.C metals Metals\Ferro\Steel high grade |  |  | A.100.16.105 |  | 30CrNiMo8
|  |  |  | A.100.16.105 |  | 30CrNiMo8
......... |  |  |  | A.100.16.105 |  | 30CrNiMo8
Process name | A.100.16.106.230701 34Cr4 |  | A.100.16.106 | A.100.16.106 | 34Cr4 | 34Cr4
Date | 35123 |  |  | A.100.16.106 |  | 34Cr4
Record | Delft University of Technology |  |  | A.100.16.106 |  | 34Cr4
Generator | Joost Vogtlander |  |  | A.100.16.106 |  | 34Cr4
Comment |  | High grade steel. World average data. See the alloy elements for specific information. These steels generally contain higher carbon concentration (>0.25%). As they are hardenable their mechanical properties can be tailored to specific needs by suitable adjustment of the annealing temperature. Finished products can be hardened to have a high surface hardness in combination with a tough and ductile core. The mechanical properties increase with increasing carbon concentration. Cr and Ni add additional improvements in properties. The Mn grades are a little cheaper. V and Mo add improved temperature resistance. The grades Cxx are developed for less stringent quality requirements but are cheaper. |  | A.100.16.106 |  | 34Cr4
Reference flow | A.100.16.106.230701 34Cr4 kg 1 End-of-life type:.C metals Metals\Ferro\Steel high grade |  |  | A.100.16.106 |  | 34Cr4
|  |  |  | A.100.16.106 |  | 34Cr4
......... |  |  |  | A.100.16.106 |  | 34Cr4
Process name | A.100.16.107.230701 34CrAl6 |  | A.100.16.107 | A.100.16.107 | 34CrAl6 | 34CrAl6
Date | 35123 |  |  | A.100.16.107 |  | 34CrAl6
Record | Delft University of Technology |  |  | A.100.16.107 |  | 34CrAl6
Generator | Joost Vogtlander |  |  | A.100.16.107 |  | 34CrAl6
Comment |  | High grade steel. World average data. See the alloy elements for specific information. These steels generally contain higher carbon concentration (>0.25%). As they are hardenable their mechanical properties can be tailored to specific needs by suitable adjustment of the annealing temperature. Finished products can be hardened to have a high surface hardness in combination with a tough and ductile core. The mechanical properties increase with increasing carbon concentration. Cr and Ni add additional improvements in properties. The Mn grades are a little cheaper. V and Mo add improved temperature resistance. The grades Cxx are developed for less stringent quality requirements but are cheaper. |  | A.100.16.107 |  | 34CrAl6
Reference flow | A.100.16.107.230701 34CrAl6 kg 1 End-of-life type:.C metals Metals\Ferro\Steel high grade |  |  | A.100.16.107 |  | 34CrAl6
|  |  |  | A.100.16.107 |  | 34CrAl6
......... |  |  |  | A.100.16.107 |  | 34CrAl6
Process name | A.100.16.108.230701 35NiCr18 |  | A.100.16.108 | A.100.16.108 | 35NiCr18 | 35NiCr18
Date | 35123 |  |  | A.100.16.108 |  | 35NiCr18
Record | Delft University of Technology |  |  | A.100.16.108 |  | 35NiCr18
Generator | Joost Vogtlander |  |  | A.100.16.108 |  | 35NiCr18
Comment |  | High grade steel. World average data. See the alloy elements for specific information. These steels generally contain higher carbon concentration (>0.25%). As they are hardenable their mechanical properties can be tailored to specific needs by suitable adjustment of the annealing temperature. Finished products can be hardened to have a high surface hardness in combination with a tough and ductile core. The mechanical properties increase with increasing carbon concentration. Cr and Ni add additional improvements in properties. The Mn grades are a little cheaper. V and Mo add improved temperature resistance. The grades Cxx are developed for less stringent quality requirements but are cheaper. |  | A.100.16.108 |  | 35NiCr18
Reference flow | A.100.16.108.230701 35NiCr18 kg 1 End-of-life type:.C metals Metals\Ferro\Steel high grade |  |  | A.100.16.108 |  | 35NiCr18
|  |  |  | A.100.16.108 |  | 35NiCr18
......... |  |  |  | A.100.16.108 |  | 35NiCr18
Process name | A.100.16.109.230701 36NiCr6 |  | A.100.16.109 | A.100.16.109 | 36NiCr6 | 36NiCr6
Date | 35123 |  |  | A.100.16.109 |  | 36NiCr6
Record | Delft University of Technology |  |  | A.100.16.109 |  | 36NiCr6
Generator | Joost Vogtlander |  |  | A.100.16.109 |  | 36NiCr6
Comment |  | High grade steel. World average data. See the alloy elements for specific information. These steels generally contain higher carbon concentration (>0.25%). As they are hardenable their mechanical properties can be tailored to specific needs by suitable adjustment of the annealing temperature. Finished products can be hardened to have a high surface hardness in combination with a tough and ductile core. The mechanical properties increase with increasing carbon concentration. Cr and Ni add additional improvements in properties. The Mn grades are a little cheaper. V and Mo add improved temperature resistance. The grades Cxx are developed for less stringent quality requirements but are cheaper. |  | A.100.16.109 |  | 36NiCr6
Reference flow | A.100.16.109.230701 36NiCr6 kg 1 End-of-life type:.C metals Metals\Ferro\Steel high grade |  |  | A.100.16.109 |  | 36NiCr6
|  |  |  | A.100.16.109 |  | 36NiCr6
......... |  |  |  | A.100.16.109 |  | 36NiCr6
Process name | A.100.16.110.230701 37MnSi5 |  | A.100.16.110 | A.100.16.110 | 37MnSi5 | 37MnSi5
Date | 35123 |  |  | A.100.16.110 |  | 37MnSi5
Record | Delft University of Technology |  |  | A.100.16.110 |  | 37MnSi5
Generator | Joost Vogtlander |  |  | A.100.16.110 |  | 37MnSi5
Comment |  | High grade steel. World average data. See the alloy elements for specific information. These steels generally contain higher carbon concentration (>0.25%). As they are hardenable their mechanical properties can be tailored to specific needs by suitable adjustment of the annealing temperature. Finished products can be hardened to have a high surface hardness in combination with a tough and ductile core. The mechanical properties increase with increasing carbon concentration. Cr and Ni add additional improvements in properties. The Mn grades are a little cheaper. V and Mo add improved temperature resistance. The grades Cxx are developed for less stringent quality requirements but are cheaper. |  | A.100.16.110 |  | 37MnSi5
Reference flow | A.100.16.110.230701 37MnSi5 kg 1 End-of-life type:.C metals Metals\Ferro\Steel high grade |  |  | A.100.16.110 |  | 37MnSi5
|  |  |  | A.100.16.110 |  | 37MnSi5
......... |  |  |  | A.100.16.110 |  | 37MnSi5
Process name | A.100.16.111.230701 42CrMo4 |  | A.100.16.111 | A.100.16.111 | 42CrMo4 | 42CrMo4
Date | 35123 |  |  | A.100.16.111 |  | 42CrMo4
Record | Delft University of Technology |  |  | A.100.16.111 |  | 42CrMo4
Generator | Joost Vogtlander |  |  | A.100.16.111 |  | 42CrMo4
Comment |  | High grade steel. World average data. See the alloy elements for specific information. These steels generally contain higher carbon concentration (>0.25%). As they are hardenable their mechanical properties can be tailored to specific needs by suitable adjustment of the annealing temperature. Finished products can be hardened to have a high surface hardness in combination with a tough and ductile core. The mechanical properties increase with increasing carbon concentration. Cr and Ni add additional improvements in properties. The Mn grades are a little cheaper. V and Mo add improved temperature resistance. The grades Cxx are developed for less stringent quality requirements but are cheaper. |  | A.100.16.111 |  | 42CrMo4
Reference flow | A.100.16.111.230701 42CrMo4 kg 1 End-of-life type:.C metals Metals\Ferro\Steel high grade |  |  | A.100.16.111 |  | 42CrMo4
|  |  |  | A.100.16.111 |  | 42CrMo4
......... |  |  |  | A.100.16.111 |  | 42CrMo4
Process name | A.100.16.112.230701 50 CrV4 |  | A.100.16.112 | A.100.16.112 | 50 CrV4 | 50 CrV4
Date | 35123 |  |  | A.100.16.112 |  | 50 CrV4
Record | Delft University of Technology |  |  | A.100.16.112 |  | 50 CrV4
Generator | Joost Vogtlander |  |  | A.100.16.112 |  | 50 CrV4
Comment |  | High grade steel. World average data. See the alloy elements for specific information. These steels generally contain higher carbon concentration (>0.25%). As they are hardenable their mechanical properties can be tailored to specific needs by suitable adjustment of the annealing temperature. Finished products can be hardened to have a high surface hardness in combination with a tough and ductile core. The mechanical properties increase with increasing carbon concentration. Cr and Ni add additional improvements in properties. The Mn grades are a little cheaper. V and Mo add improved temperature resistance. The grades Cxx are developed for less stringent quality requirements but are cheaper. |  | A.100.16.112 |  | 50 CrV4
Reference flow | A.100.16.112.230701 50 CrV4 kg 1 End-of-life type:.C metals Metals\Ferro\Steel high grade |  |  | A.100.16.112 |  | 50 CrV4
|  |  |  | A.100.16.112 |  | 50 CrV4
......... |  |  |  | A.100.16.112 |  | 50 CrV4
Process name | A.100.16.113.230701 C15 |  | A.100.16.113 | A.100.16.113 | C15 | C15
Date | 35123 |  |  | A.100.16.113 |  | C15
Record | Delft University of Technology |  |  | A.100.16.113 |  | C15
Generator | Joost Vogtlander |  |  | A.100.16.113 |  | C15
Comment |  | High grade steel. World average data. See the alloy elements for specific information. These steels generally contain higher carbon concentration (>0.25%). As they are hardenable their mechanical properties can be tailored to specific needs by suitable adjustment of the annealing temperature. Finished products can be hardened to have a high surface hardness in combination with a tough and ductile core. The mechanical properties increase with increasing carbon concentration. Cr and Ni add additional improvements in properties. The Mn grades are a little cheaper. V and Mo add improved temperature resistance. The grades Cxx are developed for less stringent quality requirements but are cheaper. |  | A.100.16.113 |  | C15
Reference flow | A.100.16.113.230701 C15 kg 1 End-of-life type:.C metals Metals\Ferro\Steel high grade |  |  | A.100.16.113 |  | C15
|  |  |  | A.100.16.113 |  | C15
......... |  |  |  | A.100.16.113 |  | C15
Process name | A.100.16.114.230701 C35 |  | A.100.16.114 | A.100.16.114 | C35 | C35
Date | 35123 |  |  | A.100.16.114 |  | C35
Record | Delft University of Technology |  |  | A.100.16.114 |  | C35
Generator | Joost Vogtlander |  |  | A.100.16.114 |  | C35
Comment |  | High grade steel. World average data. See the alloy elements for specific information. These steels generally contain higher carbon concentration (>0.25%). As they are hardenable their mechanical properties can be tailored to specific needs by suitable adjustment of the annealing temperature. Finished products can be hardened to have a high surface hardness in combination with a tough and ductile core. The mechanical properties increase with increasing carbon concentration. Cr and Ni add additional improvements in properties. The Mn grades are a little cheaper. V and Mo add improved temperature resistance. The grades Cxx are developed for less stringent quality requirements but are cheaper. |  | A.100.16.114 |  | C35
Reference flow | A.100.16.114.230701 C35 kg 1 End-of-life type:.C metals Metals\Ferro\Steel high grade |  |  | A.100.16.114 |  | C35
|  |  |  | A.100.16.114 |  | C35
......... |  |  |  | A.100.16.114 |  | C35
Process name | A.100.16.115.230701 C45 |  | A.100.16.115 | A.100.16.115 | C45 | C45
Date | 35123 |  |  | A.100.16.115 |  | C45
Record | Delft University of Technology |  |  | A.100.16.115 |  | C45
Generator | Joost Vogtlander |  |  | A.100.16.115 |  | C45
Comment |  | High grade steel. World average data. See the alloy elements for specific information. These steels generally contain higher carbon concentration (>0.25%). As they are hardenable their mechanical properties can be tailored to specific needs by suitable adjustment of the annealing temperature. Finished products can be hardened to have a high surface hardness in combination with a tough and ductile core. The mechanical properties increase with increasing carbon concentration. Cr and Ni add additional improvements in properties. The Mn grades are a little cheaper. V and Mo add improved temperature resistance. The grades Cxx are developed for less stringent quality requirements but are cheaper. |  | A.100.16.115 |  | C45
Reference flow | A.100.16.115.230701 C45 kg 1 End-of-life type:.C metals Metals\Ferro\Steel high grade |  |  | A.100.16.115 |  | C45
|  |  |  | A.100.16.115 |  | C45
......... |  |  |  | A.100.16.115 |  | C45
Process name | A.100.16.116.230701 C55 |  | A.100.16.116 | A.100.16.116 | C55 | C55
Date | 35123 |  |  | A.100.16.116 |  | C55
Record | Delft University of Technology |  |  | A.100.16.116 |  | C55
Generator | Joost Vogtlander |  |  | A.100.16.116 |  | C55
Comment |  | High grade steel. World average data. See the alloy elements for specific information. These steels generally contain higher carbon concentration (>0.25%). As they are hardenable their mechanical properties can be tailored to specific needs by suitable adjustment of the annealing temperature. Finished products can be hardened to have a high surface hardness in combination with a tough and ductile core. The mechanical properties increase with increasing carbon concentration. Cr and Ni add additional improvements in properties. The Mn grades are a little cheaper. V and Mo add improved temperature resistance. The grades Cxx are developed for less stringent quality requirements but are cheaper. |  | A.100.16.116 |  | C55
Reference flow | A.100.16.116.230701 C55 kg 1 End-of-life type:.C metals Metals\Ferro\Steel high grade |  |  | A.100.16.116 |  | C55
|  |  |  | A.100.16.116 |  | C55
......... |  |  |  | A.100.16.116 |  | C55
Process name | A.100.16.117.230701 C60 |  | A.100.16.117 | A.100.16.117 | C60 | C60
Date | 35123 |  |  | A.100.16.117 |  | C60
Record | Delft University of Technology |  |  | A.100.16.117 |  | C60
Generator | Joost Vogtlander |  |  | A.100.16.117 |  | C60
Comment |  | High grade steel. World average data. See the alloy elements for specific information. These steels generally contain higher carbon concentration (>0.25%). As they are hardenable their mechanical properties can be tailored to specific needs by suitable adjustment of the annealing temperature. Finished products can be hardened to have a high surface hardness in combination with a tough and ductile core. The mechanical properties increase with increasing carbon concentration. Cr and Ni add additional improvements in properties. The Mn grades are a little cheaper. V and Mo add improved temperature resistance. The grades Cxx are developed for less stringent quality requirements but are cheaper. |  | A.100.16.117 |  | C60
Reference flow | A.100.16.117.230701 C60 kg 1 End-of-life type:.C metals Metals\Ferro\Steel high grade |  |  | A.100.16.117 |  | C60
|  |  |  | A.100.16.117 |  | C60
......... |  |  |  | A.100.16.117 |  | C60
Process name | A.100.18.101.230701 13CrMo4 5 (1.7335) |  | A.100.18.101 | A.100.18.101 | 13CrMo4 5 (1.7335) | 13CrMo4 5 (1.7335)
Date | 35123 |  |  | A.100.18.101 |  | 13CrMo4 5 (1.7335)
Record | Delft University of Technology |  |  | A.100.18.101 |  | 13CrMo4 5 (1.7335)
Generator | Joost Vogtlander |  |  | A.100.18.101 |  | 13CrMo4 5 (1.7335)
Comment |  | Alloyed steels for temperatures up to 500°C.The improvement in mechanical properties is due to the addition of Mo and V. These elements stabilize the microstructure of the steel. V offers more improvement than Mo but is more expensive. Maximum use temperature is 400-500 degrees Celcius. Mechanical properties depend both on the temperature and the loading time. The mechanical properties increase with increasing Carbon concentration. See the alloy elements for specific information.  |  | A.100.18.101 |  | 13CrMo4 5 (1.7335)
Reference flow | A.100.18.101.230701 13CrMo4 5 (1.7335) kg 1 End-of-life type:.C metals Metals\Ferro\Steel high temp |  |  | A.100.18.101 |  | 13CrMo4 5 (1.7335)
|  |  |  | A.100.18.101 |  | 13CrMo4 5 (1.7335)
......... |  |  |  | A.100.18.101 |  | 13CrMo4 5 (1.7335)
Process name | A.100.18.102.230701 21MoV53 |  | A.100.18.102 | A.100.18.102 | 21MoV53 | 21MoV53
Date | 35123 |  |  | A.100.18.102 |  | 21MoV53
Record | Delft University of Technology |  |  | A.100.18.102 |  | 21MoV53
Generator | Joost Vogtlander |  |  | A.100.18.102 |  | 21MoV53
Comment |  | Alloyed steels for temperatures up to 500°C.The improvement in mechanical properties is due to the addition of Mo and V. These elements stabilize the microstructure of the steel. V offers more improvement than Mo but is more expensive. Maximum use temperature is 400-500 degrees Celcius. Mechanical properties depend both on the temperature and the loading time. The mechanical properties increase with increasing Carbon concentration. See the alloy elements for specific information.  |  | A.100.18.102 |  | 21MoV53
Reference flow | A.100.18.102.230701 21MoV53 kg 1 End-of-life type:.C metals Metals\Ferro\Steel high temp |  |  | A.100.18.102 |  | 21MoV53
|  |  |  | A.100.18.102 |  | 21MoV53
......... |  |  |  | A.100.18.102 |  | 21MoV53
Process name | A.100.18.103.230701 22Mo4 |  | A.100.18.103 | A.100.18.103 | 22Mo4 | 22Mo4
Date | 35123 |  |  | A.100.18.103 |  | 22Mo4
Record | Delft University of Technology |  |  | A.100.18.103 |  | 22Mo4
Generator | Joost Vogtlander |  |  | A.100.18.103 |  | 22Mo4
Comment |  | Alloyed steels for temperatures up to 500°C.The improvement in mechanical properties is due to the addition of Mo and V. These elements stabilize the microstructure of the steel. V offers more improvement than Mo but is more expensive. Maximum use temperature is 400-500 degrees Celcius. Mechanical properties depend both on the temperature and the loading time. The mechanical properties increase with increasing Carbon concentration. See the alloy elements for specific information.  |  | A.100.18.103 |  | 22Mo4
Reference flow | A.100.18.103.230701 22Mo4 kg 1 End-of-life type:.C metals Metals\Ferro\Steel high temp |  |  | A.100.18.103 |  | 22Mo4
|  |  |  | A.100.18.103 |  | 22Mo4
......... |  |  |  | A.100.18.103 |  | 22Mo4
Process name | A.100.18.104.230701 28NiCrMo4 |  | A.100.18.104 | A.100.18.104 | 28NiCrMo4 | 28NiCrMo4
Date | 35123 |  |  | A.100.18.104 |  | 28NiCrMo4
Record | Delft University of Technology |  |  | A.100.18.104 |  | 28NiCrMo4
Generator | Joost Vogtlander |  |  | A.100.18.104 |  | 28NiCrMo4
Comment |  | Alloyed steels for temperatures up to 500°C.The improvement in mechanical properties is due to the addition of Mo and V. These elements stabilize the microstructure of the steel. V offers more improvement than Mo but is more expensive. Maximum use temperature is 400-500 degrees Celcius. Mechanical properties depend both on the temperature and the loading time. The mechanical properties increase with increasing Carbon concentration. See the alloy elements for specific information.  |  | A.100.18.104 |  | 28NiCrMo4
Reference flow | A.100.18.104.230701 28NiCrMo4 kg 1 End-of-life type:.C metals Metals\Ferro\Steel high temp |  |  | A.100.18.104 |  | 28NiCrMo4
|  |  |  | A.100.18.104 |  | 28NiCrMo4
......... |  |  |  | A.100.18.104 |  | 28NiCrMo4
Process name | A.100.20.101.230701 15NiMn6 (1.6228) |  | A.100.20.101 | A.100.20.101 | 15NiMn6 (1.6228) | 15NiMn6 (1.6228)
Date | 35123 |  |  | A.100.20.101 |  | 15NiMn6 (1.6228)
Record | Delft University of Technology |  |  | A.100.20.101 |  | 15NiMn6 (1.6228)
Generator | Joost Vogtlander |  |  | A.100.20.101 |  | 15NiMn6 (1.6228)
Comment |  | Steel for low temperatures up to -50 degrees C..It becomes brittle at lower temperatures. At the ductile to brittle transition temperature the impact energy can decrease by a factor 10. The embrittlement temperature decreases with increasing Ni%. Mechanical properties increase with increasing Carbon concentration. See the alloy elements for specific information. |  | A.100.20.101 |  | 15NiMn6 (1.6228)
Reference flow | A.100.20.101.230701 15NiMn6 (1.6228) kg 1 End-of-life type:.C metals Metals\Ferro\Steel low temp |  |  | A.100.20.101 |  | 15NiMn6 (1.6228)
|  |  |  | A.100.20.101 |  | 15NiMn6 (1.6228)
......... |  |  |  | A.100.20.101 |  | 15NiMn6 (1.6228)
Process name | A.100.20.102.230701 A514(A) |  | A.100.20.102 | A.100.20.102 | A514(A) | A514(A)
Date | 35123 |  |  | A.100.20.102 |  | A514(A)
Record | Delft University of Technology |  |  | A.100.20.102 |  | A514(A)
Generator | Joost Vogtlander |  |  | A.100.20.102 |  | A514(A)
Comment |  | Steel for low temperatures It becomes brittle at lower temperatures. At the ductile to brittle transition temperature the impact energy can decrease by a factor 10. The embrittlement temperature decreases with increasing Ni%. Mechanical properties increase with increasing Carbon concentration. See the alloy elements for specific information. |  | A.100.20.102 |  | A514(A)
Reference flow | A.100.20.102.230701 A514(A) kg 1 End-of-life type:.C metals Metals\Ferro\Steel low temp |  |  | A.100.20.102 |  | A514(A)
|  |  |  | A.100.20.102 |  | A514(A)
......... |  |  |  | A.100.20.102 |  | A514(A)
Process name | A.100.20.103.230701 ASt35 (1.0346) |  | A.100.20.103 | A.100.20.103 | ASt35 (1.0346) | ASt35 (1.0346)
Date | 35123 |  |  | A.100.20.103 |  | ASt35 (1.0346)
Record | Delft University of Technology |  |  | A.100.20.103 |  | ASt35 (1.0346)
Generator | Joost Vogtlander |  |  | A.100.20.103 |  | ASt35 (1.0346)
Comment |  | Steel for low temperatures. It becomes brittle at lower temperatures. At the ductile to brittle transition temperature the impact energy can decrease by a factor 10. The embrittlement temperature decreases with increasing Ni%. Mechanical properties increase with increasing Carbon concentration. See the alloy elements for specific information. |  | A.100.20.103 |  | ASt35 (1.0346)
Reference flow | A.100.20.103.230701 ASt35 (1.0346) kg 1 End-of-life type:.C metals Metals\Ferro\Steel low temp |  |  | A.100.20.103 |  | ASt35 (1.0346)
|  |  |  | A.100.20.103 |  | ASt35 (1.0346)
......... |  |  |  | A.100.20.103 |  | ASt35 (1.0346)
Process name | A.100.20.104.230701 X12CrNi 18 9 |  | A.100.20.104 | A.100.20.104 | X12CrNi 18 9 | X12CrNi 18 9
Date | 35123 |  |  | A.100.20.104 |  | X12CrNi 18 9
Record | Delft University of Technology |  |  | A.100.20.104 |  | X12CrNi 18 9
Generator | Joost Vogtlander |  |  | A.100.20.104 |  | X12CrNi 18 9
Comment |  | Steel for low temperatures up to -190 degrees C..It becomes brittle at lower temperatures. At the ductile to brittle transition temperature the impact energy can decrease by a factor 10. The embrittlement temperature decreases with increasing Ni%. Mechanical properties increase with increasing Carbon concentration. See the alloy elements for specific information. |  | A.100.20.104 |  | X12CrNi 18 9
Reference flow | A.100.20.104.230701 X12CrNi 18 9 kg 1 End-of-life type:.C metals Metals\Ferro\Steel low temp |  |  | A.100.20.104 |  | X12CrNi 18 9
|  |  |  | A.100.20.104 |  | X12CrNi 18 9
......... |  |  |  | A.100.20.104 |  | X12CrNi 18 9
Process name | A.100.20.105.230701 X12Ni5 (1.5680) |  | A.100.20.105 | A.100.20.105 | X12Ni5 (1.5680) | X12Ni5 (1.5680)
Date | 35123 |  |  | A.100.20.105 |  | X12Ni5 (1.5680)
Record | Delft University of Technology |  |  | A.100.20.105 |  | X12Ni5 (1.5680)
Generator | Joost Vogtlander |  |  | A.100.20.105 |  | X12Ni5 (1.5680)
Comment |  | Steel for low temperatures up to -50 degrees C..It becomes brittle at lower temperatures. At the ductile to brittle transition temperature the impact energy can decrease by a factor 10. The embrittlement temperature decreases with increasing Ni%. Mechanical properties increase with increasing Carbon concentration. See the alloy elements for specific information. |  | A.100.20.105 |  | X12Ni5 (1.5680)
Reference flow | A.100.20.105.230701 X12Ni5 (1.5680) kg 1 End-of-life type:.C metals Metals\Ferro\Steel low temp |  |  | A.100.20.105 |  | X12Ni5 (1.5680)
|  |  |  | A.100.20.105 |  | X12Ni5 (1.5680)
......... |  |  |  | A.100.20.105 |  | X12Ni5 (1.5680)
Process name | A.100.20.106.230701 X8Ni9 |  | A.100.20.106 | A.100.20.106 | X8Ni9 | X8Ni9
Date | 35123 |  |  | A.100.20.106 |  | X8Ni9
Record | Delft University of Technology |  |  | A.100.20.106 |  | X8Ni9
Generator | Joost Vogtlander |  |  | A.100.20.106 |  | X8Ni9
Comment |  | Steel for low temperatures up to -190 degrees C..It becomes brittle at lower temperatures. At the ductile to brittle transition temperature the impact energy can decrease by a factor 10. The embrittlement temperature decreases with increasing Ni%. Mechanical properties increase with increasing Carbon concentration. See the alloy elements for specific information. |  | A.100.20.106 |  | X8Ni9
Reference flow | A.100.20.106.230701 X8Ni9 kg 1 End-of-life type:.C metals Metals\Ferro\Steel low temp |  |  | A.100.20.106 |  | X8Ni9
|  |  |  | A.100.20.106 |  | X8Ni9
......... |  |  |  | A.100.20.106 |  | X8Ni9
Process name | A.100.22.101.230701 38Si6 |  | A.100.22.101 | A.100.22.101 | 38Si6 | 38Si6
Date | 35123 |  |  | A.100.22.101 |  | 38Si6
Record | Delft University of Technology |  |  | A.100.22.101 |  | 38Si6
Generator | Joost Vogtlander |  |  | A.100.22.101 |  | 38Si6
Comment |  | Steels applied for springs. These steels are supplied in a cold rolled state to improve their elastic limit. These steels are non-weldable. Manufacturing of products is by cold forming of wire or punching articles from sheet. The steels have limited corrosion resistance and are only suitable for indoor applications.See the alloy elements for specific information.  |  | A.100.22.101 |  | 38Si6
Reference flow | A.100.22.101.230701 38Si6 kg 1 End-of-life type:.C metals Metals\Ferro\Steel spring |  |  | A.100.22.101 |  | 38Si6
|  |  |  | A.100.22.101 |  | 38Si6
......... |  |  |  | A.100.22.101 |  | 38Si6
Process name | A.100.22.102.230701 50CrV4 |  | A.100.22.102 | A.100.22.102 | 50CrV4 | 50CrV4
Date | 35123 |  |  | A.100.22.102 |  | 50CrV4
Record | Delft University of Technology |  |  | A.100.22.102 |  | 50CrV4
Generator | Joost Vogtlander |  |  | A.100.22.102 |  | 50CrV4
Comment |  | Steels applied for springs. These steels are supplied in a cold rolled state to improve their elastic limit. These steels are non-weldable. Manufacturing of products is by cold forming of wire or punching articles from sheet. The steels have limited corrosion resistance and are only suitable for indoor applications.See the alloy elements for specific information.  |  | A.100.22.102 |  | 50CrV4
Reference flow | A.100.22.102.230701 50CrV4 kg 1 End-of-life type:.C metals Metals\Ferro\Steel spring |  |  | A.100.22.102 |  | 50CrV4
|  |  |  | A.100.22.102 |  | 50CrV4
......... |  |  |  | A.100.22.102 |  | 50CrV4
Process name | A.100.22.103.230701 55Si7 |  | A.100.22.103 | A.100.22.103 | 55Si7 | 55Si7
Date | 35123 |  |  | A.100.22.103 |  | 55Si7
Record | Delft University of Technology |  |  | A.100.22.103 |  | 55Si7
Generator | Joost Vogtlander |  |  | A.100.22.103 |  | 55Si7
Comment |  | Steels applied for springs. These steels are supplied in a cold rolled state to improve their elastic limit. These steels are non-weldable. Manufacturing of products is by cold forming of wire or punching articles from sheet. The steels have limited corrosion resistance and are only suitable for indoor applications.See the alloy elements for specific information.  |  | A.100.22.103 |  | 55Si7
Reference flow | A.100.22.103.230701 55Si7 kg 1 End-of-life type:.C metals Metals\Ferro\Steel spring |  |  | A.100.22.103 |  | 55Si7
|  |  |  | A.100.22.103 |  | 55Si7
......... |  |  |  | A.100.22.103 |  | 55Si7
Process name | A.100.22.104.230701 67SiCr5 |  | A.100.22.104 | A.100.22.104 | 67SiCr5 | 67SiCr5
Date | 35123 |  |  | A.100.22.104 |  | 67SiCr5
Record | Delft University of Technology |  |  | A.100.22.104 |  | 67SiCr5
Generator | Joost Vogtlander |  |  | A.100.22.104 |  | 67SiCr5
Comment |  | Steels applied for springs. These steels are supplied in a cold rolled state to improve their elastic limit. These steels are non-weldable. Manufacturing of products is by cold forming of wire or punching articles from sheet. The steels have limited corrosion resistance and are only suitable for indoor applications.See the alloy elements for specific information.  |  | A.100.22.104 |  | 67SiCr5
Reference flow | A.100.22.104.230701 67SiCr5 kg 1 End-of-life type:.C metals Metals\Ferro\Steel spring |  |  | A.100.22.104 |  | 67SiCr5
|  |  |  | A.100.22.104 |  | 67SiCr5
......... |  |  |  | A.100.22.104 |  | 67SiCr5
Process name | A.100.24.099.241123 Aluminium (primary) Global average |  | A.100.24.099 | A.100.24.099 | Aluminium (primary) Global average | Aluminium (primary) Global average
Date | 45620 |  |  | A.100.24.099 |  | Aluminium (primary) Global average
Record | delft university of technology |  |  | A.100.24.099 |  | Aluminium (primary) Global average
Generator | joost vogtlander |  |  | A.100.24.099 |  | Aluminium (primary) Global average
Comment |  | International Aluminium Institute 2019 Life Cycle Inventory (LCI) Data and Environmental Metrics Published in 2022See https://international-aluminium.org/resources/2019-life-cycle-inventory-lci-data-and-environmental-metrics/Midpoints: 2019 LCI Report Table 11 Scenario 3. However it was desidend that it is more accurate to use energy data since the report states that approx 90% of the total cradle-to-gate energy is in the electrolysis stage (see section 4.2.5. first paragraph)Energy for electrolysis by the Hall-Héroult processes (including rectification from AC to DC) and normal smelter auxiliaries (including pollution control equipment) up to the point where the liquid aluminium is tapped from the pots: In 2019 the required electrical power for AL smelters was 116 485 GWh respectively 846345 GWh. See for energy catagories:https://international-aluminium.org/statistics/primary-aluminium-smelting-power-consumption/The production of Aluminium was 7.5 million tons at the EU and 63.7 million tons Global. The electricity is therefore 15.4 kWh/kg in Europe (79.9% hydropower) and 13.3 kWh/kg Global (26.1% hydropower).The required fuels for bauxite mining is negligible see Fig. 15 of the Report. The CO2 data for Alumina production and Anode/Paste production (2.7 resp.0.9 kgCO2/kg AL) is added as emisions to air.For SO2 emissions and Mecrury in water emisisions from Alumina production see Table 5 of the Report.Not in midpoint lists:Sulfur dichloride 1.4 kg |  | A.100.24.099 |  | Aluminium (primary) Global average
Reference flow | A.100.24.099.241123 Aluminium (primary) Global average kg 1 End-of-life type:.C metals Metals\Non Ferro |  |  | A.100.24.099 |  | Aluminium (primary) Global average
Scope2 Electricity | B.030.01.106.230701 Electricity from Hydropower (Norway) kWh 3.47 Comment. = 13.3 x 0.261 = 3.47 |  |  | A.100.24.099 |  | Aluminium (primary) Global average
Scope2 Electricity | B.030.01.104.230701 Electricity nuclear (US) kWh 0.12 Comment. = 13.3 x 0.009 = 0.12 |  |  | A.100.24.099 |  | Aluminium (primary) Global average
Scope2 Electricity | B.030.01.107.240825 Electricity from PV panel Mono-Si (irradiation 1100 kWh per m2 ) in MJ kWh 0.45 Comment. = 13.3 x 0.067 = 0.89 50% PV 50% wind |  |  | A.100.24.099 |  | Aluminium (primary) Global average
Scope2 Electricity | B.030.01.101.250107 Electricity coal EU - US - China 38% efficiency kWh 7.37 Comment. = 13.3 x 0.554 = 7.37 |  |  | A.100.24.099 |  | Aluminium (primary) Global average
Scope2 Electricity | B.030.01.103.230701 Electricity gas EU - US - China 60% efficiency kWh 1.42 Comment. = 13.3 x 0.107 = 1.42 |  |  | A.100.24.099 |  | Aluminium (primary) Global average
Scope2 Electricity | B.030.01.101.250107 Electricity coal EU - US - China 38% efficiency kWh 0.01 Comment. = 13.3 x 0.001 = 0.01 lignite? |  |  | A.100.24.099 |  | Aluminium (primary) Global average
Scope2 Electricity | B.030.01.105.230701 Electricity oil EU - US - China 45% efficiency kWh 0.00 Comment. = 13.3 x 0.0003 = 0.00 |  |  | A.100.24.099 |  | Aluminium (primary) Global average
Scope2 Electricity | B.030.01.102.230701 Electricity from offshore windmill USA (5MW capacity factor 0.47) kWh 0.45 Comment. = 13.3 x 0.067 = 0.89 50% PV 50% wind |  |  | A.100.24.099 |  | Aluminium (primary) Global average
|  |  |  | A.100.24.099 |  | Aluminium (primary) Global average
......... |  |  |  | A.100.24.099 |  | Aluminium (primary) Global average
Process name | A.100.24.100.241123 Aluminium trade mix Global (64% prim 36% sec) |  | A.100.24.100 | A.100.24.100 | Aluminium trade mix Global (64% prim 36% sec) | Aluminium trade mix Global (64% prim 36% sec)
Date | 45620 |  |  | A.100.24.100 |  | Aluminium trade mix Global (64% prim 36% sec)
Record | Delft University of Technology |  |  | A.100.24.100 |  | Aluminium trade mix Global (64% prim 36% sec)
Generator | joost vogtlander |  |  | A.100.24.100 |  | Aluminium trade mix Global (64% prim 36% sec)
Comment |  | A mix of A.100.24.099.241123 Aluminium (primary) Global average (64%)A.100.24.102.241125 Aluminium (secondary) (36%)for global EoL-RIR see https://alucycle.international-aluminium.org/public-access/public-global-cycle/ : 36% EOL-RIR in 2023 world wide - calculated 40.6/[40.6+71.9] = 0.36 |  | A.100.24.100 |  | Aluminium trade mix Global (64% prim 36% sec)
Reference flow | A.100.24.100.241123 Aluminium trade mix Global (64% prim 36% sec) kg 1 End-of-life type:.C metals Metals\Non Ferro |  |  | A.100.24.100 |  | Aluminium trade mix Global (64% prim 36% sec)
|  |  |  | A.100.24.100 |  | Aluminium trade mix Global (64% prim 36% sec)
......... |  |  |  | A.100.24.100 |  | Aluminium trade mix Global (64% prim 36% sec)
Process name | A.100.24.101.241123 Aluminium (primary) European production |  | A.100.24.101 | A.100.24.101 | Aluminium (primary) European production | Aluminium (primary) European production
Date | 45619 |  |  | A.100.24.101 |  | Aluminium (primary) European production
Record | delft university of technology |  |  | A.100.24.101 |  | Aluminium (primary) European production
Generator | joost vogtlander |  |  | A.100.24.101 |  | Aluminium (primary) European production
Comment |  | International Aluminium Institute 2019 Life Cycle Inventory (LCI) Data and Environmental Metrics Published in 2022See https://international-aluminium.org/resources/2019-life-cycle-inventory-lci-data-and-environmental-metrics/Midpoints: 2019 LCI Report Table 11 Scenario 3. However it was desidend that it is more accurate to use energy data since the report states that approx 90% of the total cradle-to-gate energy is in the electrolysis stage (see section 4.2.5. first paragraph)Energy for electrolysis by the Hall-Héroult processes (including rectification from AC to DC) and normal smelter auxiliaries (including pollution control equipment) up to the point where the liquid aluminium is tapped from the pots: In 2019 the required electrical power for AL smelters was 116 485 GWh respectively 846345 GWh. See for energy catagories:https://international-aluminium.org/statistics/primary-aluminium-smelting-power-consumption/The production of Aluminium was 7.6 million tons at the EU and 63.7 million tons Global. The electricity is therefore 15.4 kWh/kg in Europe (79.9% hydropower) and 13.3 kWh/kg Global (26.1% hydropower).The required fuels for bauxite mining is negligible see Fig. 15 of the Report. The CO2 data for Alumina production and Anode/Paste production (2.7 resp.0.9 kgCO2/kg AL) is added as emisions to air.For SO2 emissions and Mecrury in water emisisions from Alumina production see Table 5 of the Report. |  | A.100.24.101 |  | Aluminium (primary) European production
Reference flow | A.100.24.101.241123 Aluminium (primary) European production |  |  | A.100.24.101 |  | Aluminium (primary) European production
Scope2 Electricity | B.030.01.106.230701 Electricity from Hydropower (Norway) kWh 12.2 Comment. = 15.3 kWh x 0.799 = 12.2 |  |  | A.100.24.101 |  | Aluminium (primary) European production
Scope2 Electricity | B.030.01.104.230701 Electricity nuclear (US) kWh 0.95 Comment. = 15.3 kWh x 0.062 = 0.95 |  |  | A.100.24.101 |  | Aluminium (primary) European production
Scope2 Electricity | B.030.01.107.240825 Electricity from PV panel Mono-Si (irradiation 1100 kWh per m2 ) in MJ kWh 0.45 Comment. = 15.3 kWh x 0.058 = 0.9 PV 50% wind 50% |  |  | A.100.24.101 |  | Aluminium (primary) European production
Scope2 Electricity | B.030.01.101.250107 Electricity coal EU - US - China 38% efficiency kWh 0.8 Comment. = 15.3 kWh x 0.053 = 0.8 |  |  | A.100.24.101 |  | Aluminium (primary) European production
Scope2 Electricity | B.030.01.103.230701 Electricity gas EU - US - China 60% efficiency kWh 0.3 Comment. = 15.3 kWh x 0.018 = 0.3 |  |  | A.100.24.101 |  | Aluminium (primary) European production
Scope2 Electricity | B.030.01.101.250107 Electricity coal EU - US - China 38% efficiency kWh 0.1 Comment. = 15.3 kWh x 0.008 = 0.1 lignite? |  |  | A.100.24.101 |  | Aluminium (primary) European production
Scope2 Electricity | B.030.01.105.230701 Electricity oil EU - US - China 45% efficiency kWh 0.05 Comment. = 15.3 kWh x 0.003 = 0.05 |  |  | A.100.24.101 |  | Aluminium (primary) European production
Scope2 Electricity | B.030.01.102.230701 Electricity from offshore windmill USA (5MW capacity factor 0.47) kWh 0.45 Comment. = 15.3 kWh x 0.058 = 0.9 PV 50% wind 50% |  |  | A.100.24.101 |  | Aluminium (primary) European production
|  |  |  | A.100.24.101 |  | Aluminium (primary) European production
......... |  |  |  | A.100.24.101 |  | Aluminium (primary) European production
Process name | A.100.24.102.260225 Aluminium (secondary) |  | A.100.24.102 | A.100.24.102 | Aluminium (secondary) | Aluminium (secondary)
Date | 46078 |  |  | A.100.24.102 |  | Aluminium (secondary)
Record | Delft University of Technology |  |  | A.100.24.102 |  | Aluminium (secondary)
Generator | joost vogtlander |  |  | A.100.24.102 |  | Aluminium (secondary)
Comment |  | 3.96 GJ thermal energy and 0.102 MWh of electricity per tonne of recycled aluminium, see: https://publications.jrc.ec.europa.eu/repository/bitstream/JRC134682/JRC134682_01.pdfDocument: Vidovic, D., Marmier, A., Zore, L. and Moya, J., Greenhouse gas emission intensities of the steel, fertilisers, aluminium and cement industries in the EU and its main trading partners, Publications Office of the European Union, Luxembourg, 2023, doi:10.2760/359533, JRC134682Section "4.2.4 Data for primary aluminium" paragraph "econdary aluminium is produced via remelting (new scrap) or refining (old scrap)" plus 1000 km transport for supply side |  | A.100.24.102 |  | Aluminium (secondary)
Reference flow | A.100.24.102.260225 Aluminium (secondary) kg 1 End-of-life type:.C metals Metals\Non Ferro |  |  | A.100.24.102 |  | Aluminium (secondary)
Scope2 Heat | B.050.01.107.230701 Heat from natural gas for chemical processes - incl. combustion CO2 MJ 3.96 Comment. |  |  | A.100.24.102 |  | Aluminium (secondary)
Scope2 Electricity | B.040.01.101.251007 Electricity General Industry kWh 0.102 Comment. |  |  | A.100.24.102 |  | Aluminium (secondary)
|  |  |  | A.100.24.102 |  | Aluminium (secondary)
......... |  |  |  | A.100.24.102 |  | Aluminium (secondary)
Process name | A.100.24.103.241123 Aluminium trade mix Europe (79% prim 21% sec) |  | A.100.24.103 | A.100.24.103 | Aluminium trade mix Europe (79% prim 21% sec) | Aluminium trade mix Europe (79% prim 21% sec)
Date | 45619 |  |  | A.100.24.103 |  | Aluminium trade mix Europe (79% prim 21% sec)
Record | Delft University of Technology |  |  | A.100.24.103 |  | Aluminium trade mix Europe (79% prim 21% sec)
Generator | joost vogtlander |  |  | A.100.24.103 |  | Aluminium trade mix Europe (79% prim 21% sec)
Comment |  | A mix of A.100.24.101.241123 Aluminium (primary) European production bauxite from Africa (79%)A.100.24.102.241125 Aluminium (secondary) (21%)For Europe see https://rmis.jrc.ec.europa.eu/rmp/Aluminium : recycle rate EoL-RIR from Raw Materials Information System EU assessed 2024-11-24 21% |  | A.100.24.103 |  | Aluminium trade mix Europe (79% prim 21% sec)
Reference flow | A.100.24.103.241123 Aluminium trade mix Europe (79% prim 21% sec) kg 1 End-of-life type:.C metals Metals\Non Ferro |  |  | A.100.24.103 |  | Aluminium trade mix Europe (79% prim 21% sec)
|  |  |  | A.100.24.103 |  | Aluminium trade mix Europe (79% prim 21% sec)
......... |  |  |  | A.100.24.103 |  | Aluminium trade mix Europe (79% prim 21% sec)
Process name | A.100.24.104.230713 Antimony - CRM (EoL-RIR = 18%) |  | A.100.24.104 | A.100.24.104 | Antimony - CRM (EoL-RIR = 18%) | Antimony - CRM (EoL-RIR = 18%)
Date | 44166 |  |  | A.100.24.104 |  | Antimony - CRM (EoL-RIR = 18%)
Record | delft university of technology  |  |  | A.100.24.104 |  | Antimony - CRM (EoL-RIR = 18%)
Generator | joost vogtlander |  |  | A.100.24.104 |  | Antimony - CRM (EoL-RIR = 18%)
Comment |  | Nuss and Eckelman2014 Life Cycle Assessment of Metals: A Scientific Synthesis PLOS ONE - supporting information- . Recycle rate EoL-RIR from RMIS – Raw Materials Information System assesed 2023-07-13 |  | A.100.24.104 |  | Antimony - CRM (EoL-RIR = 18%)
Reference flow | A.100.24.104.230713 Antimony - CRM (EoL-RIR = 18%) kg 1 End-of-life type:.C metals Metals\Non Ferro |  |  | A.100.24.104 |  | Antimony - CRM (EoL-RIR = 18%)
Scope2 Heat | B.050.01.106.230701 Heat from heavy oil for chemical processes - incl. combustion CO2 MJ 116 Comment. =141x0.82 |  |  | A.100.24.104 |  | Antimony - CRM (EoL-RIR = 18%)
|  |  |  | A.100.24.104 |  | Antimony - CRM (EoL-RIR = 18%)
......... |  |  |  | A.100.24.104 |  | Antimony - CRM (EoL-RIR = 18%)
Process name | A.100.24.105.230713 Cadmium (EoL-RIR = 0%) |  | A.100.24.105 | A.100.24.105 | Cadmium (EoL-RIR = 0%) | Cadmium (EoL-RIR = 0%)
Date | 42528 |  |  | A.100.24.105 |  | Cadmium (EoL-RIR = 0%)
Record | Delft University of Technology |  |  | A.100.24.105 |  | Cadmium (EoL-RIR = 0%)
Generator | joost vogtlander |  |  | A.100.24.105 |  | Cadmium (EoL-RIR = 0%)
Comment |  | "cadmium is mined together with zinc, so zinc is taken as surrogate process recycle rate EoL-RIR from erostat data or report JRC, Towards Recycling Indicators based on EU flows and Raw Materials System Analysis data. 2018" |  | A.100.24.105 |  | Cadmium (EoL-RIR = 0%)
Reference flow | A.100.24.105.230713 Cadmium (EoL-RIR = 0%) kg 1 End-of-life type:.C metals Metals\Non Ferro |  |  | A.100.24.105 |  | Cadmium (EoL-RIR = 0%)
|  |  |  | A.100.24.105 |  | Cadmium (EoL-RIR = 0%)
......... |  |  |  | A.100.24.105 |  | Cadmium (EoL-RIR = 0%)
Process name | A.100.24.106.260309 Chromium |  | A.100.24.106 | A.100.24.106 | Chromium | Chromium
Date | 46090 |  |  | A.100.24.106 |  | Chromium
Record | Delft University of Technology |  |  | A.100.24.106 |  | Chromium
Generator | Anne Lettinga |  |  | A.100.24.106 |  | Chromium
Comment |  | https://data.probas.umweltbundesamt.de/datasetdetail/process.xhtml?uuid=49e2ad4b-500f-557c-835a-74d7c98c0ac8&version=02.01.000&stock=PUBLIC&lang=deRecycle rate EoL-RIR from RMIS – Raw Materials Information System – Raw Materials Information System assessed 2024-11-18 at:https://rmis.jrc.ec.europa.eu/rmp/ChromiumNote: the extra heat to melt the 21% secondary Chromium (1.17 MJ/kg) results in less than 1% eco-burden and has been neglected |  | A.100.24.106 |  | Chromium
Reference flow | A.100.24.106.260309 Chromium |  |  | A.100.24.106 |  | Chromium
|  |  |  | A.100.24.106 |  | Chromium
......... |  |  |  | A.100.24.106 |  | Chromium
Process name | A.100.24.107.260309 Cobalt |  | A.100.24.107 | A.100.24.107 | Cobalt | Cobalt
Date | 46090 |  |  | A.100.24.107 |  | Cobalt
Record | Delft University of Technology |  |  | A.100.24.107 |  | Cobalt
Generator | anne lettinga |  |  | A.100.24.107 |  | Cobalt
Comment |  | LCI data from ProBas Umwelt Bundesambt Cobalt market mix 2011:https://data.probas.umweltbundesamt.de/datasetdetail/process.xhtml?uuid=9a556f47-bef8-5f41-9cc1-0b2c377b0bf4&version=02.01.000&stock=PUBLIC&lang=deRecycle rate EoL-RIR from RMIS – Raw Materials Information System – Raw Materials Information System assessed 2024-11-18 at:https://rmis.jrc.ec.europa.eu/rmp/CobaltNote: the extra heat to melt the 22% secondary Cobalt (0.275 MJ/kg) results in less than 1% eco-burden and has been neglected |  | A.100.24.107 |  | Cobalt
Reference flow | A.100.24.107.260309 Cobalt - CRM (EoL-RIR = 22%) kg 1.28 End-of-life type:.C metals Metals\Non Ferro Recycle rate EoL-RIR from RMIS – Raw Materials Information System |  |  | A.100.24.107 |  | Cobalt
|  |  |  | A.100.24.107 |  | Cobalt
......... |  |  |  | A.100.24.107 |  | Cobalt
Process name | A.100.24.108.241124 Copper rod tube plate (primary) |  | A.100.24.108 | A.100.24.108 | Copper rod tube plate (primary) | Copper rod tube plate (primary)
Date | 45619 |  |  | A.100.24.108 |  | Copper rod tube plate (primary)
Record | delft university of technology |  |  | A.100.24.108 |  | Copper rod tube plate (primary)
Generator | joost vogtlander |  |  | A.100.24.108 |  | Copper rod tube plate (primary)
Comment |  | Report 2024 data from 2021 of International Copper Association (ICA) in collaboration with the International Wrought Copper Council (IWCC) and the Copper Development Association (CDA) USAhttps://internationalcopper.org/wp-content/uploads/2024/08/ICA-Semi-Cathodes-FINAL.pdfTable 9 (3 columns: Copper wire rod Copper tube Copper flat rolled products)Copper content of 99.5% or higher'.World production quantities: Copper wire rod (73%) Copper tube (12%) Copper flat rolled products (11%).The study is a “cradle-to-gate” life cycle inventory (LCI) from the extraction of the copper ore at the mine (covered by the separate concentrate and cathode LCA study) to the production of copper and copper alloy semi-fabricated products. The geographical scope of the project is intended to be representative of regional –North America –According to EF 3.0 method |  | A.100.24.108 |  | Copper rod tube plate (primary)
Reference flow | A.100.24.108.241124 Copper rod tube plate (primary) kg 0.96 End-of-life type:.C metals Metals\Non Ferro |  |  | A.100.24.108 |  | Copper rod tube plate (primary)
|  |  |  | A.100.24.108 |  | Copper rod tube plate (primary)
......... |  |  |  | A.100.24.108 |  | Copper rod tube plate (primary)
Process name | A.100.24.109.241125 Copper (secondary) |  | A.100.24.109 | A.100.24.109 | Copper (secondary) | Copper (secondary)
Date | 45621 |  |  | A.100.24.109 |  | Copper (secondary)
Record | delft university of technology |  |  | A.100.24.109 |  | Copper (secondary)
Generator | joost vogtlander |  |  | A.100.24.109 |  | Copper (secondary)
Comment |  | Process:- EAF copper scrap melting: 350 -500 kWh take 500 kWh- electrolytic refining: 200 - 300 kWh take 300 kWhTotal 800 kWh = 2.9 MJplus 1000 km transport (however negligible) |  | A.100.24.109 |  | Copper (secondary)
Reference flow | A.100.24.109.241125 Copper (secondary) kg 1 End-of-life type:.C metals Metals\Non Ferro |  |  | A.100.24.109 |  | Copper (secondary)
Scope2 Electricity | B.040.01.101.251007 Electricity General Industry MJ 2.9 Comment. |  |  | A.100.24.109 |  | Copper (secondary)
|  |  |  | A.100.24.109 |  | Copper (secondary)
......... |  |  |  | A.100.24.109 |  | Copper (secondary)
Process name | A.100.24.110.241125 Copper wire - plate - tube - trade mix ( 68% prim 32% sec) |  | A.100.24.110 | A.100.24.110 | Copper wire - plate - tube - trade mix ( 68% prim 32% sec) | Copper wire - plate - tube - trade mix ( 68% prim 32% sec)
Date | 45621 |  |  | A.100.24.110 |  | Copper wire - plate - tube - trade mix ( 68% prim 32% sec)
Record | Delft University of Technology |  |  | A.100.24.110 |  | Copper wire - plate - tube - trade mix ( 68% prim 32% sec)
Generator | joost vogtlander |  |  | A.100.24.110 |  | Copper wire - plate - tube - trade mix ( 68% prim 32% sec)
Comment |  | Recycle rate EoL-RIR from RMIS – Raw Materials Information System assesed 2024-11-25 in Europe is 30% seehttps://rmis.jrc.ec.europa.eu/rmp/Copper However on Global level (2020) Fraunhofer institute for the decade of 2009 - 2019: 32%https://internationalcopper.org/wp-content/uploads/2022/02/ICA-RecyclingBrief-202201-A4-R2.pdfFor 1 year2018 Faunhofer calculates 30% but be aware that this Eol-RIR fluctuates every year a bithttps://www.sciencedirect.com/science/article/pii/S0921344921000690?via%3DihubConclusion: we take 32% |  | A.100.24.110 |  | Copper wire - plate - tube - trade mix ( 68% prim 32% sec)
Reference flow | A.100.24.110.241125 Copper wire - plate - tube - trade mix ( 68% prim 32% sec) kg 1.0 End-of-life type:.C metals Metals\Non Ferro |  |  | A.100.24.110 |  | Copper wire - plate - tube - trade mix ( 68% prim 32% sec)
|  |  |  | A.100.24.110 |  | Copper wire - plate - tube - trade mix ( 68% prim 32% sec)
......... |  |  |  | A.100.24.110 |  | Copper wire - plate - tube - trade mix ( 68% prim 32% sec)
Process name | A.100.24.111.260309 Gallium |  | A.100.24.111 | A.100.24.111 | Gallium | Gallium
Date | 46090 |  |  | A.100.24.111 |  | Gallium
Record | delft university of technology |  |  | A.100.24.111 |  | Gallium
Generator | anne lettinga |  |  | A.100.24.111 |  | Gallium
Comment |  | https://data.probas.umweltbundesamt.de/datasetdetail/process.xhtml?uuid=e06cd974-a7f8-5334-b9ea-ad1daf47f962&version=02.01.000&stock=PUBLIC&lang=deRecycle rate EoL-RIR from RMIS – Raw Materials Information System – Raw Materials Information System assessed 2024-11-18 at:https://rmis.jrc.ec.europa.eu/rmp/Gallium |  | A.100.24.111 |  | Gallium
Reference flow | A.100.24.111.260309 Gallium |  |  | A.100.24.111 |  | Gallium
|  |  |  | A.100.24.111 |  | Gallium
......... |  |  |  | A.100.24.111 |  | Gallium
Process name | A.100.24.112.260309 Gold (primary) |  | A.100.24.112 | A.100.24.112 | Gold (primary) | Gold (primary)
Date | 46090 |  |  | A.100.24.112 |  | Gold (primary)
Record | delft university of technology |  |  | A.100.24.112 |  | Gold (primary)
Generator | anne lettinga |  |  | A.100.24.112 |  | Gold (primary)
Comment |  | https://data.probas.umweltbundesamt.de/datasetdetail/process.xhtml?uuid=0715182e-8a06-5c4a-a9dc-6e303b07f02a&version=02.01.000&stock=PUBLIC&lang=deRecycle rate EoL-RIR from RMIS – Raw Materials Information System – Raw Materials Information System assessed 2024-11-18 at:https://rmis.jrc.ec.europa.eu/rmp/Gold |  | A.100.24.112 |  | Gold (primary)
Reference flow | A.100.24.112.260309 Gold (primary) kg 1 End-of-life type:.C metals Metals\Non Ferro |  |  | A.100.24.112 |  | Gold (primary)
|  |  |  | A.100.24.112 |  | Gold (primary)
......... |  |  |  | A.100.24.112 |  | Gold (primary)
Process name | A.100.24.113.230701 Gold (secondary) |  | A.100.24.113 | A.100.24.113 | Gold (secondary) | Gold (secondary)
Date | 44488 |  |  | A.100.24.113 |  | Gold (secondary)
Record | delft university of technology |  |  | A.100.24.113 |  | Gold (secondary)
Generator | joost vogtlander |  |  | A.100.24.113 |  | Gold (secondary)
Comment |  | Nuss and Eckelman2014 Life Cycle Assessment of Metals: A Scientific Synthesis PLOS ONE - supporting information- .  |  | A.100.24.113 |  | Gold (secondary)
Reference flow | A.100.24.113.230701 Gold (secondary) kg 1 End-of-life type:.C metals Metals\Non Ferro |  |  | A.100.24.113 |  | Gold (secondary)
Scope2 Heat | B.050.01.101.230701 Heat - General Industry MJ 8120 Comment. |  |  | A.100.24.113 |  | Gold (secondary)
|  |  |  | A.100.24.113 |  | Gold (secondary)
......... |  |  |  | A.100.24.113 |  | Gold (secondary)
Process name | A.100.24.114.230713 Gold trade mix (76% prim 24% sec) |  | A.100.24.114 | A.100.24.114 | Gold trade mix (76% prim 24% sec) | Gold trade mix (76% prim 24% sec)
Date | 45616 |  |  | A.100.24.114 |  | Gold trade mix (76% prim 24% sec)
Record | delft university of technology |  |  | A.100.24.114 |  | Gold trade mix (76% prim 24% sec)
Generator | joost vogtlander |  |  | A.100.24.114 |  | Gold trade mix (76% prim 24% sec)
Comment |  | Recycle rate EoL-RIR from RMIS – Raw Materials Information System assesed 2023-07-13 |  | A.100.24.114 |  | Gold trade mix (76% prim 24% sec)
Reference flow | A.100.24.114.230713 Gold trade mix (76% prim 24% sec) kg 1 End-of-life type:.C metals Metals\Non Ferro |  |  | A.100.24.114 |  | Gold trade mix (76% prim 24% sec)
|  |  |  | A.100.24.114 |  | Gold trade mix (76% prim 24% sec)
......... |  |  |  | A.100.24.114 |  | Gold trade mix (76% prim 24% sec)
Process name | A.100.24.115.260309 Indium |  | A.100.24.115 | A.100.24.115 | Indium | Indium
Date | 46090 |  |  | A.100.24.115 |  | Indium
Record | university of technology |  |  | A.100.24.115 |  | Indium
Generator | anne lettinga |  |  | A.100.24.115 |  | Indium
Comment |  | https://data.probas.umweltbundesamt.de/datasetdetail/process.xhtml?uuid=ab4f22f6-db3e-5a98-8e7b-a52f35b01c1b&version=02.01.000&stock=PUBLIC&lang=deRecycle rate EoL-RIR from RMIS – Raw Materials Information System – Raw Materials Information System assessed 2024-11-18 at:https://rmis.jrc.ec.europa.eu/rmp/Indium |  | A.100.24.115 |  | Indium
Reference flow | A.100.24.115.260309 Indium - CRM (EoL-RIR= 0%) kg 1 End-of-life type:.C metals Metals\Non Ferro |  |  | A.100.24.115 |  | Indium
|  |  |  | A.100.24.115 |  | Indium
......... |  |  |  | A.100.24.115 |  | Indium
Process name | A.100.24.116.230701 Lead (primary) |  | A.100.24.116 | A.100.24.116 | Lead (primary) | Lead (primary)
Date | 45576 |  |  | A.100.24.116 |  | Lead (primary)
Record | delft university of technology |  |  | A.100.24.116 |  | Lead (primary)
Generator | joost vogtlander |  |  | A.100.24.116 |  | Lead (primary)
Comment |  | Eco-costs midpoints calculated from ELCDNote: water was deleted because op unaccuracies--- Time Representativenessreference year: 2002dataset valid until: 2010time representativeness description: Annual average--- Technology Descriptiontechnology description including background system: The common process chain used for the dataset is from mining via ore dressing, roasting, melting and refining. The mining is a mi out of open cast and underground mining what produces some overburden. The next ore dressing step concentrates the ore to a higher lead content via flotation processes. The roasting / sintering process is important to oxidise the sulphidic lead ore which is than feed to the furnace. The technology used is NOT representative for the consumer mix in Germany or Europe as mentioned in the "use advice" because in these data are no secondary production of lead considered. The 3 main smelting technologies are imperial smelting furnace, blast furnace and QSL furnace. The imperial smelting furnace is used normally for high zinc containing concentrates and is used for producing 96% lead which is then refined in kettles to the lead grade of 99.99%. The blast furnace is the second production process which is a typical lead concentrate smelting step which is followed by a lead refinery. The QSL process is the most environmental friendly one considered in this dataset and contributes to the German mix with 20%. The QSL process is an energy efficiency smelting process which is as well followed by refining process. In the following there are the 3 main production routes displayed. The background system is addressed as follows: Electricity, Thermal energy: The electricity (and thermal energy as by-product) used is modelled according to the individual country-specific situation. The country-specific modelling is achieved on multiple levels. Firstly the individual power plants in service are modelled according to the current national grid. This includes net losses and imported electricity. Second, the national emission and efficiency standards of the power plants are modelled. Third, the country-specific fuel supply (share of resources used, by import and / or domestic supply) including the country-specific properties (e.g. element and energy contents) are accounted for. Fourth, the import, transport, mining and exploration processes for the energy carrier supply chain are modelled according to the specific situation of each power-producing country. The different mining and exploration techniques (emissions and efficiencies) in the different exploration countries are accounted for according to current engineering knowledge and information. Steam: The steam supply is modelled according to the individual country-specific situation with regard to the technology efficiencies and energy carriers used. Efficiencies range from 84% to 94% in relation to the representative energy carrier (gas, oil, coal). Coal, crude oil and natural gas used for the generation of steam are modelled according to the specific import situation (see electricity). Transports: All relevant and known transport processes used are included. Overseas transport including rail and truck transport to and from major ports for imported bulk resources are included. Furthermore all relevant and known pipeline and / or tanker transport of gases and oil imports are included. Energy carriers: Coal, crude oil, natural gas and uranium are modelled according to the specific import situation (see electricity). technological applicability: Lead is used for e.g. batteries, electronics, and alloys.flow diagrams or pictures: PE_LBP-GaBi_NF_Metals_GB_Lead_76eeacb0-57c5-11dd-ae16-0800200c9a66.JPG¦PE_LBP-GaBi_NF_Metals_DE_Lead_76eed3c0-57c5-11dd-ae16-0800200c9a66.JPG¦PE_LBP-GaBi_NF_Metals_CA-USA_Lead_76eed3c1-57c5-11dd-ae16-0800200c9a66.JPG- Modelling and Validation--- LCI Method and AllocationLCI method principle: Attributionaldeviation from LCI method principle: NoneLCI method approaches: Allocation - market valuedeviation from LCI method approaches: For all production routes, allocation by market value is applied for all by-products, e.g. zinc, copper, cadmium, sulphuric acid.modelling constants: All data used in the calculation of the LCI results refer to net calorific value.deviation from modelling constants: Nonereference to LCA method details: GaBi Modelling Principles--- Data Sources, Treatment and Representativenessdata cut-off and completeness principles: Cut-off rules for each unit process: Coverage of at least 90 % of mass and energy of the input and output flows, and 95 % of their environmental relevance (according to expert judgement).deviation from data cut off and completeness principles: Nonedata selection and combination principles: Data sources for the lead production are sufficiently consistent: the production mix distribution is based on the literature. LCI modelling is fully consistent.deviation from data selection and combination principles: Nonedata treatment and extrapolations principles: The LCI result is based on values which have been averaged.deviation from data treatment and extrapolations principles: Nonedata sources used for this dataset: World Mine Cost Data Exchange Inc., 2000-2004¦Minerals Yearbook, 2001-2004¦Reference Document on Best Available Techniques in the Non Ferrous Metal Industry, 2000¦Mining Pollution Inventory in Australia, 2002-2003¦The Green LaneTM, 2003¦GaBi databases 2006percentage supply or production covered: 95uncertainty adjustments: use advice for data set: The primary lead production data set is based on data from 2002 and 2000. It represents not the typical consumer mix of lead in Germany. On the German market about 70% secondary and 30% primary lead is consumed. The data set is created by using the technology of Imperial Smelting which normally used for high zinc containing concentrates and not typically for lead production. Considering the used technologies in this data set the environmental profile is applicable but with the background of the consumer market and to achieve decisions it should be treated with care because the secondary lead production would have a much lower environmental impact and might change the decision process. |  | A.100.24.116 |  | Lead (primary)
Reference flow | A.100.24.116.230701 Lead (primary) kg 1 End-of-life type:.C metals Metals\Non Ferro |  |  | A.100.24.116 |  | Lead (primary)
|  |  |  | A.100.24.116 |  | Lead (primary)
......... |  |  |  | A.100.24.116 |  | Lead (primary)
Process name | A.100.24.117.230701 Lead (secondary) |  | A.100.24.117 | A.100.24.117 | Lead (secondary) | Lead (secondary)
Date | 42552 |  |  | A.100.24.117 |  | Lead (secondary)
Record | delft university of technology |  |  | A.100.24.117 |  | Lead (secondary)
Generator | joost vogtlander |  |  | A.100.24.117 |  | Lead (secondary)
Comment |  | Litt. Alistair J. Davidson Steve P. Binks Johannes Gediga. Lead industry life cycle studies: environmental impact and life cycle assessment of lead battery and architectural sheet production. Int J Life Cycle Assess (2016) 21:1624–1636 DOI 10.1007/s11367-015-1021-5 |  | A.100.24.117 |  | Lead (secondary)
Reference flow | A.100.24.117.230701 Lead (secondary) kg 1 End-of-life type:.C metals Metals\Non Ferro |  |  | A.100.24.117 |  | Lead (secondary)
Scope2 Heat | B.050.01.107.230701 Heat from natural gas for chemical processes - incl. combustion CO2 MJ 7.0 Comment. melting: .58 kg CO2 heat gas = .58x12=7MJ |  |  | A.100.24.117 |  | Lead (secondary)
|  |  |  | A.100.24.117 |  | Lead (secondary)
......... |  |  |  | A.100.24.117 |  | Lead (secondary)
Process name | A.100.24.118.230713 Lead trade mix ( 20% prim 80% sec) |  | A.100.24.118 | A.100.24.118 | Lead trade mix ( 20% prim 80% sec) | Lead trade mix ( 20% prim 80% sec)
Date | 45576 |  |  | A.100.24.118 |  | Lead trade mix ( 20% prim 80% sec)
Record | delft university of technology |  |  | A.100.24.118 |  | Lead trade mix ( 20% prim 80% sec)
Generator | joost vogtlander |  |  | A.100.24.118 |  | Lead trade mix ( 20% prim 80% sec)
Comment |  | Recycle rate EoL-RIR from RMIS – Raw Materials Information System assesed 2023-07-13 |  | A.100.24.118 |  | Lead trade mix ( 20% prim 80% sec)
Reference flow | A.100.24.118.230713 Lead trade mix ( 20% prim 80% sec) kg 1 End-of-life type:.C metals Metals\Non Ferro |  |  | A.100.24.118 |  | Lead trade mix ( 20% prim 80% sec)
|  |  |  | A.100.24.118 |  | Lead trade mix ( 20% prim 80% sec)
......... |  |  |  | A.100.24.118 |  | Lead trade mix ( 20% prim 80% sec)
Process name | A.100.24.119.260309 Lithium (EoL-RIR = 0%) |  | A.100.24.119 | A.100.24.119 | Lithium (EoL-RIR = 0%) | Lithium (EoL-RIR = 0%)
Date | 46090 |  |  | A.100.24.119 |  | Lithium (EoL-RIR = 0%)
Record | university of technology |  |  | A.100.24.119 |  | Lithium (EoL-RIR = 0%)
Generator | anne lettinga |  |  | A.100.24.119 |  | Lithium (EoL-RIR = 0%)
Comment |  | https://data.probas.umweltbundesamt.de/datasetdetail/process.xhtml?uuid=1d06eb55-fc23-55d8-98e5-f9123df10511&version=02.01.000&stock=PUBLIC&lang=deRecycle rate EoL-RIR from RMIS – Raw Materials Information System – Raw Materials Information System assessed 2024-11-18 at:https://rmis.jrc.ec.europa.eu/rmp/Lithium |  | A.100.24.119 |  | Lithium (EoL-RIR = 0%)
Reference flow | A.100.24.119.260309 Lithium (EoL-RIR = 0%) kg 1 End-of-life type:.C metals Metals\Non Ferro |  |  | A.100.24.119 |  | Lithium (EoL-RIR = 0%)
|  |  |  | A.100.24.119 |  | Lithium (EoL-RIR = 0%)
......... |  |  |  | A.100.24.119 |  | Lithium (EoL-RIR = 0%)
Process name | A.100.24.120.230701 Magnesium - CRM (primary) |  | A.100.24.120 | A.100.24.120 | Magnesium - CRM (primary) | Magnesium - CRM (primary)
Date | 44488 |  |  | A.100.24.120 |  | Magnesium - CRM (primary)
Record | Delft University of Technology |  |  | A.100.24.120 |  | Magnesium - CRM (primary)
Generator | joost vogtlander |  |  | A.100.24.120 |  | Magnesium - CRM (primary)
Comment |  | 26 kg CO2 per kg Mg at natural gas results in 325 MJgas/kg. Simone Ehrenberger. Update of Life Cycle Assessment of Magnesium Components in Vehicle Construction. 2020. German Aerospace Center e.V.  |  | A.100.24.120 |  | Magnesium - CRM (primary)
Reference flow | A.100.24.120.230701 Magnesium - CRM (primary) kg 1 End-of-life type:.C metals Metals\Non Ferro |  |  | A.100.24.120 |  | Magnesium - CRM (primary)
Scope2 Heat | B.050.01.107.230701 Heat from natural gas for chemical processes - incl. combustion CO2 MJ 325 Comment. |  |  | A.100.24.120 |  | Magnesium - CRM (primary)
|  |  |  | A.100.24.120 |  | Magnesium - CRM (primary)
......... |  |  |  | A.100.24.120 |  | Magnesium - CRM (primary)
Process name | A.100.24.121.230701 Magnesium - CRM (secondary) |  | A.100.24.121 | A.100.24.121 | Magnesium - CRM (secondary) | Magnesium - CRM (secondary)
Date | 44488 |  |  | A.100.24.121 |  | Magnesium - CRM (secondary)
Record | Delft University of Technology |  |  | A.100.24.121 |  | Magnesium - CRM (secondary)
Generator | joost vogtlander |  |  | A.100.24.121 |  | Magnesium - CRM (secondary)
Comment |  | 0.45 kg CO2 per kg Mg at natural gas results in 5.6 MJgas/kg. Simone Ehrenberger. Update of Life Cycle Assessment of Magnesium Components in Vehicle Construction. 2020. German Aerospace Center e.V. Note that this is for clean Magnesium scrap from production |  | A.100.24.121 |  | Magnesium - CRM (secondary)
Reference flow | A.100.24.121.230701 Magnesium - CRM (secondary) kg 1 End-of-life type:.C metals Metals\Non Ferro |  |  | A.100.24.121 |  | Magnesium - CRM (secondary)
Scope2 Heat | B.050.01.107.230701 Heat from natural gas for chemical processes - incl. combustion CO2 MJ 5.6 Comment. |  |  | A.100.24.121 |  | Magnesium - CRM (secondary)
|  |  |  | A.100.24.121 |  | Magnesium - CRM (secondary)
......... |  |  |  | A.100.24.121 |  | Magnesium - CRM (secondary)
Process name | A.100.24.122.230713 Magnesium - CRM trade mix (93% prim 7% sec) |  | A.100.24.122 | A.100.24.122 | Magnesium - CRM trade mix (93% prim 7% sec) | Magnesium - CRM trade mix (93% prim 7% sec)
Date | 44166 |  |  | A.100.24.122 |  | Magnesium - CRM trade mix (93% prim 7% sec)
Record | Delft University of Technology |  |  | A.100.24.122 |  | Magnesium - CRM trade mix (93% prim 7% sec)
Generator | joost vogtlander |  |  | A.100.24.122 |  | Magnesium - CRM trade mix (93% prim 7% sec)
Comment |  | Recycle rate EoL-RIR from RMIS – Raw Materials Information System assesed 2023-07-13 |  | A.100.24.122 |  | Magnesium - CRM trade mix (93% prim 7% sec)
Reference flow | A.100.24.122.230713 Magnesium - CRM trade mix (93% prim 7% sec) kg 1 End-of-life type:.C metals Metals\Non Ferro |  |  | A.100.24.122 |  | Magnesium - CRM trade mix (93% prim 7% sec)
|  |  |  | A.100.24.122 |  | Magnesium - CRM trade mix (93% prim 7% sec)
......... |  |  |  | A.100.24.122 |  | Magnesium - CRM trade mix (93% prim 7% sec)
Process name | A.100.24.123.260309 Manganese (EoL_RIR= 9%) |  | A.100.24.123 | A.100.24.123 | Manganese (EoL_RIR= 9%) | Manganese (EoL_RIR= 9%)
Date | 46090 |  |  | A.100.24.123 |  | Manganese (EoL_RIR= 9%)
Record | Delft University of Technology |  |  | A.100.24.123 |  | Manganese (EoL_RIR= 9%)
Generator | anne lettinga |  |  | A.100.24.123 |  | Manganese (EoL_RIR= 9%)
Comment |  | data LCA from ProBas Umwelt BundesambtLCI data from ProBas Umwelt Bundesambt Manganese market mix 2011:https://data.probas.umweltbundesamt.de/datasetdetail/process.xhtml?uuid=f8ff1cc8-916d-577b-a1d6-220223c138e3&version=02.01.000&stock=PUBLIC&lang=deRecycle rate EoL-RIR from RMIS – Raw Materials Information System – Raw Materials Information System assessed 2024-11-18 at:https://rmis.jrc.ec.europa.eu/rmp/ManganeseNote: the extra heat to melt the 9% secondary Manganese (0.24 MJ/kg) results in less than 1% eco-burden and has been neglected |  | A.100.24.123 |  | Manganese (EoL_RIR= 9%)
Reference flow | A.100.24.123.260309 Manganese (EoL_RIR= 9%) kg 1.1 End-of-life type:.C metals Metals\Non Ferro Recycle rate EoL-RIR from RMIS – Raw Materials Information System |  |  | A.100.24.123 |  | Manganese (EoL_RIR= 9%)
|  |  |  | A.100.24.123 |  | Manganese (EoL_RIR= 9%)
......... |  |  |  | A.100.24.123 |  | Manganese (EoL_RIR= 9%)
Process name | A.100.24.124.260309 Mercury (primary) |  | A.100.24.124 | A.100.24.124 | Mercury (primary) | Mercury (primary)
Date | 46090 |  |  | A.100.24.124 |  | Mercury (primary)
Record | delft university of technology |  |  | A.100.24.124 |  | Mercury (primary)
Generator | Robert Bos |  |  | A.100.24.124 |  | Mercury (primary)
Comment |  | https://data.probas.umweltbundesamt.de/datasetdetail/process.xhtml?uuid=5b34aa98-0f3c-527d-bc99-1ecea87df675&version=02.01.000&stock=PUBLIC&lang=de |  | A.100.24.124 |  | Mercury (primary)
Reference flow | A.100.24.124.260309 Mercury (primary) kg 1 End-of-life type:.C metals Metals\Non Ferro |  |  | A.100.24.124 |  | Mercury (primary)
|  |  |  | A.100.24.124 |  | Mercury (primary)
......... |  |  |  | A.100.24.124 |  | Mercury (primary)
Process name | A.100.24.125.260309 Molybdenum (EoL-RIR = 9%) |  | A.100.24.125 | A.100.24.125 | Molybdenum (EoL-RIR = 9%) | Molybdenum (EoL-RIR = 9%)
Date | 46090 |  |  | A.100.24.125 |  | Molybdenum (EoL-RIR = 9%)
Record | Delft University of Technology |  |  | A.100.24.125 |  | Molybdenum (EoL-RIR = 9%)
Generator | anne lettinga |  |  | A.100.24.125 |  | Molybdenum (EoL-RIR = 9%)
Comment |  | https://data.probas.umweltbundesamt.de/datasetdetail/process.xhtml?uuid=1331c967-bdec-5ec8-b7a4-aa82be1da661&version=02.01.000&stock=PUBLIC&lang=deRecycle rate EoL-RIR from RMIS – Raw Materials Information System – Raw Materials Information System assessed 2024-11-18 at:https://rmis.jrc.ec.europa.eu/rmp/MolybdenumNote: the extra heat to melt the 9% secondary Molybdenum (0.39 MJ/kg) results in less than 1% eco-burden and has been neglected |  | A.100.24.125 |  | Molybdenum (EoL-RIR = 9%)
Reference flow | A.100.24.125.260306 Molybdenum (EoL-RIR = 9%) kg 1.1 End-of-life type:.C metals Metals\Non Ferro Recycle rate EoL-RIR from RMIS – Raw Materials Information System |  |  | A.100.24.125 |  | Molybdenum (EoL-RIR = 9%)
|  |  |  | A.100.24.125 |  | Molybdenum (EoL-RIR = 9%)
......... |  |  |  | A.100.24.125 |  | Molybdenum (EoL-RIR = 9%)
Process name | A.100.24.126.230701 Nickel (primary) |  | A.100.24.126 | A.100.24.126 | Nickel (primary) | Nickel (primary)
Date | 44044 |  |  | A.100.24.126 |  | Nickel (primary)
Record | Delft University of Technology |  |  | A.100.24.126 |  | Nickel (primary)
Generator | joost vogtlander |  |  | A.100.24.126 |  | Nickel (primary)
Comment |  | data from LCA of Nickel Institute 2020. Life cycle data EXECUTIVE SUMMARY June 2020. See also the 2020 LCA at https://nickelinstitute.org/media/4809/lca-nickel-metal-final.pdf |  | A.100.24.126 |  | Nickel (primary)
Reference flow | A.100.24.126.230701 Nickel (primary) kg 1.0 End-of-life type:.C metals Metals\Non Ferro |  |  | A.100.24.126 |  | Nickel (primary)
Scope2 Electricity | B.040.01.101.251007 Electricity General Industry MJ 0 Comment. |  |  | A.100.24.126 |  | Nickel (primary)
|  |  |  | A.100.24.126 |  | Nickel (primary)
......... |  |  |  | A.100.24.126 |  | Nickel (primary)
Process name | A.100.24.127.230701 Nickel (secondary) |  | A.100.24.127 | A.100.24.127 | Nickel (secondary) | Nickel (secondary)
Date | 44488 |  |  | A.100.24.127 |  | Nickel (secondary)
Record | delft university of technology |  |  | A.100.24.127 |  | Nickel (secondary)
Generator | joost vogtlander |  |  | A.100.24.127 |  | Nickel (secondary)
Comment |  | Nuss and Eckelman2014 Life Cycle Assessment of Metals: A Scientific Synthesis PLOS ONE - supporting information- . Energy 6.2 MJ/kg |  | A.100.24.127 |  | Nickel (secondary)
Reference flow | A.100.24.127.230701 Nickel (secondary) kg 1 End-of-life type:.C metals Metals\Non Ferro |  |  | A.100.24.127 |  | Nickel (secondary)
Scope2 Heat | B.050.01.107.230701 Heat from natural gas for chemical processes - incl. combustion CO2 MJ 6.2 Comment. |  |  | A.100.24.127 |  | Nickel (secondary)
|  |  |  | A.100.24.127 |  | Nickel (secondary)
......... |  |  |  | A.100.24.127 |  | Nickel (secondary)
Process name | A.100.24.128.230713 Nickel trade mix (84% prim 16% sec) |  | A.100.24.128 | A.100.24.128 | Nickel trade mix (84% prim 16% sec) | Nickel trade mix (84% prim 16% sec)
Date | 44166 |  |  | A.100.24.128 |  | Nickel trade mix (84% prim 16% sec)
Record | Delft University of Technology |  |  | A.100.24.128 |  | Nickel trade mix (84% prim 16% sec)
Generator | joost vogtlander |  |  | A.100.24.128 |  | Nickel trade mix (84% prim 16% sec)
Comment |  | Recycle rate EoL-RIR from RMIS – Raw Materials Information System assesed 2023-07-13 |  | A.100.24.128 |  | Nickel trade mix (84% prim 16% sec)
Reference flow | A.100.24.128.230713 Nickel trade mix (84% prim 16% sec) kg 1 End-of-life type:.C metals Metals\Non Ferro |  |  | A.100.24.128 |  | Nickel trade mix (84% prim 16% sec)
|  |  |  | A.100.24.128 |  | Nickel trade mix (84% prim 16% sec)
......... |  |  |  | A.100.24.128 |  | Nickel trade mix (84% prim 16% sec)
Process name | A.100.24.129.240701 Palladium - CRM (primary) |  | A.100.24.129 | A.100.24.129 | Palladium - CRM (primary) | Palladium - CRM (primary)
Date | 45474 |  |  | A.100.24.129 |  | Palladium - CRM (primary)
Record | delft university of technology |  |  | A.100.24.129 |  | Palladium - CRM (primary)
Generator | joost vogtlander |  |  | A.100.24.129 |  | Palladium - CRM (primary)
Comment |  | THE LIFE CYCLE ASSESSMENT OF PLATINUM GROUP METALS (PGMs) Reference Year 2017 – 2022 Update IPA (by Gabi) |  | A.100.24.129 |  | Palladium - CRM (primary)
Reference flow | A.100.24.129.240701 Palladium - CRM (primary) g 1 End-of-life type:.C metals Metals\Non Ferro |  |  | A.100.24.129 |  | Palladium - CRM (primary)
Scope2 Electricity | B.040.01.101.251007 Electricity General Industry MJ 0 Comment. |  |  | A.100.24.129 |  | Palladium - CRM (primary)
Scope2 Electricity | B.040.01.101.251007 Electricity General Industry kWh 0 Comment. |  |  | A.100.24.129 |  | Palladium - CRM (primary)
|  |  |  | A.100.24.129 |  | Palladium - CRM (primary)
......... |  |  |  | A.100.24.129 |  | Palladium - CRM (primary)
Process name | A.100.24.130.230701 Palladium - CRM (secondary) |  | A.100.24.130 | A.100.24.130 | Palladium - CRM (secondary) | Palladium - CRM (secondary)
Date | 42552 |  |  | A.100.24.130 |  | Palladium - CRM (secondary)
Record | delft university of technology |  |  | A.100.24.130 |  | Palladium - CRM (secondary)
Generator | joost vogtlander |  |  | A.100.24.130 |  | Palladium - CRM (secondary)
Comment |  | Nuss and Eckelman2014 Life Cycle Assessment of Metals: A Scientific Synthesis PLOS ONE - supporting information- .  |  | A.100.24.130 |  | Palladium - CRM (secondary)
Reference flow | A.100.24.130.230701 Palladium - CRM (secondary) kg 1 End-of-life type:.C metals Metals\Non Ferro |  |  | A.100.24.130 |  | Palladium - CRM (secondary)
Scope2 Heat | B.050.01.101.230701 Heat - General Industry MJ 3370 Comment. from Plos One |  |  | A.100.24.130 |  | Palladium - CRM (secondary)
|  |  |  | A.100.24.130 |  | Palladium - CRM (secondary)
......... |  |  |  | A.100.24.130 |  | Palladium - CRM (secondary)
Process name | A.100.24.131.230713 Palladium - CRM trade mix (67% prim 33% sec) |  | A.100.24.131 | A.100.24.131 | Palladium - CRM trade mix (67% prim 33% sec) | Palladium - CRM trade mix (67% prim 33% sec)
Date | 45474 |  |  | A.100.24.131 |  | Palladium - CRM trade mix (67% prim 33% sec)
Record | delft university of technology |  |  | A.100.24.131 |  | Palladium - CRM trade mix (67% prim 33% sec)
Generator | joost vogtlander |  |  | A.100.24.131 |  | Palladium - CRM trade mix (67% prim 33% sec)
Comment |  | Recycle rate EoL-RIR from RMIS – Raw Materials Information System assesed 2023-07-13 |  | A.100.24.131 |  | Palladium - CRM trade mix (67% prim 33% sec)
Reference flow | A.100.24.131.230713 Palladium - CRM trade mix (67% prim 33% sec) kg 1 End-of-life type:.C metals Metals\Non Ferro |  |  | A.100.24.131 |  | Palladium - CRM trade mix (67% prim 33% sec)
|  |  |  | A.100.24.131 |  | Palladium - CRM trade mix (67% prim 33% sec)
......... |  |  |  | A.100.24.131 |  | Palladium - CRM trade mix (67% prim 33% sec)
Process name | A.100.24.132.240701 Platinum - CRM (primary) |  | A.100.24.132 | A.100.24.132 | Platinum - CRM (primary) | Platinum - CRM (primary)
Date | 45474 |  |  | A.100.24.132 |  | Platinum - CRM (primary)
Record | delft university of technology |  |  | A.100.24.132 |  | Platinum - CRM (primary)
Generator | joost vogtlander |  |  | A.100.24.132 |  | Platinum - CRM (primary)
Comment |  | THE LIFE CYCLE ASSESSMENT OF PLATINUM GROUP METALS (PGMs) Reference Year 2017 – 2022 Update IPA (by Gabi) |  | A.100.24.132 |  | Platinum - CRM (primary)
Reference flow | A.100.24.132.240701 Platinum - CRM (primary) g 1 End-of-life type:.C metals Metals\Non Ferro |  |  | A.100.24.132 |  | Platinum - CRM (primary)
Scope2 Electricity | B.040.01.101.251007 Electricity General Industry MJ 0 Comment. |  |  | A.100.24.132 |  | Platinum - CRM (primary)
Scope2 Electricity | B.040.01.101.251007 Electricity General Industry MJ 0 Comment. |  |  | A.100.24.132 |  | Platinum - CRM (primary)
|  |  |  | A.100.24.132 |  | Platinum - CRM (primary)
......... |  |  |  | A.100.24.132 |  | Platinum - CRM (primary)
Process name | A.100.24.133.230701 Platinum - CRM (secondary) |  | A.100.24.133 | A.100.24.133 | Platinum - CRM (secondary) | Platinum - CRM (secondary)
Date | 42552 |  |  | A.100.24.133 |  | Platinum - CRM (secondary)
Record | delft university of technology |  |  | A.100.24.133 |  | Platinum - CRM (secondary)
Generator | joost vogtlander |  |  | A.100.24.133 |  | Platinum - CRM (secondary)
Comment |  | Nuss and Eckelman2014 Life Cycle Assessment of Metals: A Scientific Synthesis PLOS ONE - supporting information- .  |  | A.100.24.133 |  | Platinum - CRM (secondary)
Reference flow | A.100.24.133.230701 Platinum - CRM (secondary) kg 1 End-of-life type:.C metals Metals\Non Ferro |  |  | A.100.24.133 |  | Platinum - CRM (secondary)
Scope2 Heat | B.050.01.101.230701 Heat - General Industry MJ 11900 Comment. from Plos One |  |  | A.100.24.133 |  | Platinum - CRM (secondary)
|  |  |  | A.100.24.133 |  | Platinum - CRM (secondary)
......... |  |  |  | A.100.24.133 |  | Platinum - CRM (secondary)
Process name | A.100.24.134.230713 Platinum - CRM trade mix (75% prim 25% sec) |  | A.100.24.134 | A.100.24.134 | Platinum - CRM trade mix (75% prim 25% sec) | Platinum - CRM trade mix (75% prim 25% sec)
Date | 45474 |  |  | A.100.24.134 |  | Platinum - CRM trade mix (75% prim 25% sec)
Record | delft university of technology |  |  | A.100.24.134 |  | Platinum - CRM trade mix (75% prim 25% sec)
Generator | joost vogtlander |  |  | A.100.24.134 |  | Platinum - CRM trade mix (75% prim 25% sec)
Comment |  | Recycle rate EoL-RIR from RMIS – Raw Materials Information System assesed 2023-07-13 |  | A.100.24.134 |  | Platinum - CRM trade mix (75% prim 25% sec)
Reference flow | A.100.24.134.230713 Platinum - CRM trade mix (75% prim 25% sec) kg 1 End-of-life type:.C metals Metals\Non Ferro |  |  | A.100.24.134 |  | Platinum - CRM trade mix (75% prim 25% sec)
|  |  |  | A.100.24.134 |  | Platinum - CRM trade mix (75% prim 25% sec)
......... |  |  |  | A.100.24.134 |  | Platinum - CRM trade mix (75% prim 25% sec)
Process name | A.100.24.135.240701 Rhodium - CRM (primary) |  | A.100.24.135 | A.100.24.135 | Rhodium - CRM (primary) | Rhodium - CRM (primary)
Date | 45474 |  |  | A.100.24.135 |  | Rhodium - CRM (primary)
Record | delft university of technology |  |  | A.100.24.135 |  | Rhodium - CRM (primary)
Generator | joost vogtlander |  |  | A.100.24.135 |  | Rhodium - CRM (primary)
Comment |  | THE LIFE CYCLE ASSESSMENT OF PLATINUM GROUP METALS (PGMs) Reference Year 2017 – 2022 Update IPA (by Gabi) |  | A.100.24.135 |  | Rhodium - CRM (primary)
Reference flow | A.100.24.135.240701 Rhodium - CRM (primary) g 1 End-of-life type:.C metals Metals\Non Ferro |  |  | A.100.24.135 |  | Rhodium - CRM (primary)
Scope2 Electricity | B.040.01.101.251007 Electricity General Industry MJ 0 Comment. |  |  | A.100.24.135 |  | Rhodium - CRM (primary)
Scope2 Electricity | B.040.01.101.251007 Electricity General Industry MJ 0 Comment. |  |  | A.100.24.135 |  | Rhodium - CRM (primary)
|  |  |  | A.100.24.135 |  | Rhodium - CRM (primary)
......... |  |  |  | A.100.24.135 |  | Rhodium - CRM (primary)
Process name | A.100.24.136.230701 Rhodium - CRM (secondary) |  | A.100.24.136 | A.100.24.136 | Rhodium - CRM (secondary) | Rhodium - CRM (secondary)
Date | 42552 |  |  | A.100.24.136 |  | Rhodium - CRM (secondary)
Record | delft university of technology |  |  | A.100.24.136 |  | Rhodium - CRM (secondary)
Generator | joost vogtlander |  |  | A.100.24.136 |  | Rhodium - CRM (secondary)
Comment |  | Nuss and Eckelman2014 Life Cycle Assessment of Metals: A Scientific Synthesis PLOS ONE - supporting information- .  |  | A.100.24.136 |  | Rhodium - CRM (secondary)
Reference flow | A.100.24.136.230701 Rhodium - CRM (secondary) kg 1 End-of-life type:.C metals Metals\Non Ferro |  |  | A.100.24.136 |  | Rhodium - CRM (secondary)
Scope2 Heat | B.050.01.101.230701 Heat - General Industry MJ 33600 Comment. from Plos One |  |  | A.100.24.136 |  | Rhodium - CRM (secondary)
|  |  |  | A.100.24.136 |  | Rhodium - CRM (secondary)
......... |  |  |  | A.100.24.136 |  | Rhodium - CRM (secondary)
Process name | A.100.24.137.230713 Rhodium - CRM trade mix (64% prim 36% sec) |  | A.100.24.137 | A.100.24.137 | Rhodium - CRM trade mix (64% prim 36% sec) | Rhodium - CRM trade mix (64% prim 36% sec)
Date | 45474 |  |  | A.100.24.137 |  | Rhodium - CRM trade mix (64% prim 36% sec)
Record | delft university of technology |  |  | A.100.24.137 |  | Rhodium - CRM trade mix (64% prim 36% sec)
Generator | joost vogtlander |  |  | A.100.24.137 |  | Rhodium - CRM trade mix (64% prim 36% sec)
Comment |  | Recycle rate EoL-RIR from RMIS – Raw Materials Information System assesed 2023-07-13 |  | A.100.24.137 |  | Rhodium - CRM trade mix (64% prim 36% sec)
Reference flow | A.100.24.137.230713 Rhodium - CRM trade mix (64% prim 36% sec) kg 1 End-of-life type:.C metals Metals\Non Ferro |  |  | A.100.24.137 |  | Rhodium - CRM trade mix (64% prim 36% sec)
|  |  |  | A.100.24.137 |  | Rhodium - CRM trade mix (64% prim 36% sec)
......... |  |  |  | A.100.24.137 |  | Rhodium - CRM trade mix (64% prim 36% sec)
Process name | A.100.24.138.230701 Silicon (metallurgical) for steel |  | A.100.24.138 | A.100.24.138 | Silicon (metallurgical) for steel | Silicon (metallurgical) for steel
Date | 42552 |  |  | A.100.24.138 |  | Silicon (metallurgical) for steel
Record | Delft University of Technology |  |  | A.100.24.138 |  | Silicon (metallurgical) for steel
Generator | joost vogtlander |  |  | A.100.24.138 |  | Silicon (metallurgical) for steel
Comment |  | 1st litt source: webpage https://www.crmalliance.eu/silicon-metal assessed at 31/10/2021. From the CRM Alliance (Critical Raw Materials) webpage Silicon Metals. 2nd litt source: Stephen Maldonado. The Importance of New “Sand-to-Silicon” Processes for the Rapid Future Increase of Photovoltaics. ACS Energy Lett. 2020511 3628–3632 https://doi.org/10.1021/acsenergylett.0c02100No recycling data at Recycle rate EoL-RIR from RMIS – Raw Materials Information System assesed 2023-07-13 |  | A.100.24.138 |  | Silicon (metallurgical) for steel
Reference flow | A.100.24.138.230701 Silicon (metallurgical) for steel kg 1 End-of-life type:.C metals Metals\Non Ferro |  |  | A.100.24.138 |  | Silicon (metallurgical) for steel
Scope2 Heat | B.050.01.107.230701 Heat from natural gas for chemical processes - incl. combustion CO2 MJ 46.8 Comment. also 43.2 MJ (12 Kwh) in second litt source |  |  | A.100.24.138 |  | Silicon (metallurgical) for steel
|  |  |  | A.100.24.138 |  | Silicon (metallurgical) for steel
......... |  |  |  | A.100.24.138 |  | Silicon (metallurgical) for steel
Process name | A.100.24.139.260312 Silver (primary) (EoL-RIR= 19%) |  | A.100.24.139 | A.100.24.139 | Silver (primary) (EoL-RIR= 19%) | Silver (primary) (EoL-RIR= 19%)
Date | 46093 |  |  | A.100.24.139 |  | Silver (primary) (EoL-RIR= 19%)
Record | delft university of technology |  |  | A.100.24.139 |  | Silver (primary) (EoL-RIR= 19%)
Generator | anne lettinga |  |  | A.100.24.139 |  | Silver (primary) (EoL-RIR= 19%)
Comment |  | https://data.probas.umweltbundesamt.de/datasetdetail/process.xhtml?uuid=925245a2-2f11-54f6-837c-357f984ce1a7&version=02.01.000&stock=PUBLIC&lang=deRecycle rate EoL-RIR from RMIS – Raw Materials Information System – Raw Materials Information System assessed 2024-11-18 at:https://rmis.jrc.ec.europa.eu/rmp/Silver |  | A.100.24.139 |  | Silver (primary) (EoL-RIR= 19%)
Reference flow | A.100.24.139.260312 Silver (primary) kg 1 End-of-life type:.C metals Metals\Non Ferro |  |  | A.100.24.139 |  | Silver (primary) (EoL-RIR= 19%)
|  |  |  | A.100.24.139 |  | Silver (primary) (EoL-RIR= 19%)
......... |  |  |  | A.100.24.139 |  | Silver (primary) (EoL-RIR= 19%)
Process name | A.100.24.140.230701 Silver (secondary) |  | A.100.24.140 | A.100.24.140 | Silver (secondary) | Silver (secondary)
Date | 42552 |  |  | A.100.24.140 |  | Silver (secondary)
Record | delft university of technology |  |  | A.100.24.140 |  | Silver (secondary)
Generator | joost vogtlander |  |  | A.100.24.140 |  | Silver (secondary)
Comment |  | Nuss and Eckelman2014 Life Cycle Assessment of Metals: A Scientific Synthesis PLOS ONE - supporting information-  |  | A.100.24.140 |  | Silver (secondary)
Reference flow | A.100.24.140.230701 Silver (secondary) kg 1 End-of-life type:.C metals Metals\Non Ferro |  |  | A.100.24.140 |  | Silver (secondary)
Scope2 Heat | B.050.01.106.230701 Heat from heavy oil for chemical processes - incl. combustion CO2 MJ 139 Comment. from Plos One |  |  | A.100.24.140 |  | Silver (secondary)
|  |  |  | A.100.24.140 |  | Silver (secondary)
......... |  |  |  | A.100.24.140 |  | Silver (secondary)
Process name | A.100.24.141.230713 Silver trade mix (81% prim 19% sec) |  | A.100.24.141 | A.100.24.141 | Silver trade mix (81% prim 19% sec) | Silver trade mix (81% prim 19% sec)
Date | 45620 |  |  | A.100.24.141 |  | Silver trade mix (81% prim 19% sec)
Record | delft university of technology |  |  | A.100.24.141 |  | Silver trade mix (81% prim 19% sec)
Generator | joost vogtlander |  |  | A.100.24.141 |  | Silver trade mix (81% prim 19% sec)
Comment |  | Recycle rate EoL-RIR from RMIS – Raw Materials Information System assesed 2023-07-13 |  | A.100.24.141 |  | Silver trade mix (81% prim 19% sec)
Reference flow | A.100.24.141.230713 Silver trade mix (81% prim 19% sec) kg 1 End-of-life type:.C metals Metals\Non Ferro |  |  | A.100.24.141 |  | Silver trade mix (81% prim 19% sec)
|  |  |  | A.100.24.141 |  | Silver trade mix (81% prim 19% sec)
......... |  |  |  | A.100.24.141 |  | Silver trade mix (81% prim 19% sec)
Process name | A.100.24.142.260312 Tantalum (EoL-RIR = 13%) |  | A.100.24.142 | A.100.24.142 | Tantalum (EoL-RIR = 13%) | Tantalum (EoL-RIR = 13%)
Date | 46093 |  |  | A.100.24.142 |  | Tantalum (EoL-RIR = 13%)
Record | delft university of technology |  |  | A.100.24.142 |  | Tantalum (EoL-RIR = 13%)
Generator | anne lettinga |  |  | A.100.24.142 |  | Tantalum (EoL-RIR = 13%)
Comment |  | https://data.probas.umweltbundesamt.de/datasetdetail/process.xhtml?uuid=2d06784a-ff86-5df9-9673-a9973a5e6c0b&version=02.01.000&stock=PUBLIC&lang=deRecycle rate EoL-RIR from RMIS – Raw Materials Information System – Raw Materials Information System assessed 2024-11-18 at: |  | A.100.24.142 |  | Tantalum (EoL-RIR = 13%)
Reference flow | A.100.24.142.260312 Tantalum (EoL-RIR = 13%) kg 1.149 End-of-life type:.C metals Metals\Non Ferro Recycle rate EoL-RIR from RMIS – Raw Materials Information System |  |  | A.100.24.142 |  | Tantalum (EoL-RIR = 13%)
|  |  |  | A.100.24.142 |  | Tantalum (EoL-RIR = 13%)
......... |  |  |  | A.100.24.142 |  | Tantalum (EoL-RIR = 13%)
Process name | A.100.24.143.230713 Tellurium (EoL-RIR = 1%) |  | A.100.24.143 | A.100.24.143 | Tellurium (EoL-RIR = 1%) | Tellurium (EoL-RIR = 1%)
Date | 44166 |  |  | A.100.24.143 |  | Tellurium (EoL-RIR = 1%)
Record | delft university of technology |  |  | A.100.24.143 |  | Tellurium (EoL-RIR = 1%)
Generator | joost vogtlander |  |  | A.100.24.143 |  | Tellurium (EoL-RIR = 1%)
Comment |  | energy data from Plos OneRecycle rate EoL-RIR 99%: from RMIS – Raw Materials Information System assesed 2023-07-13 |  | A.100.24.143 |  | Tellurium (EoL-RIR = 1%)
Reference flow | A.100.24.143.230713 Tellurium (EoL-RIR = 1%) kg 1.01 End-of-life type:.C metals Metals\Non Ferro Recycle rate EoL-RIR 99%: from RMIS – Raw Materials Information System |  |  | A.100.24.143 |  | Tellurium (EoL-RIR = 1%)
Scope2 Heat | B.050.01.106.230701 Heat from heavy oil for chemical processes - incl. combustion CO2 MJ 435 Comment. ignore recycling (melting) energy |  |  | A.100.24.143 |  | Tellurium (EoL-RIR = 1%)
|  |  |  | A.100.24.143 |  | Tellurium (EoL-RIR = 1%)
......... |  |  |  | A.100.24.143 |  | Tellurium (EoL-RIR = 1%)
Process name | A.100.24.144.260312 Tin (virgin) |  | A.100.24.144 | A.100.24.144 | Tin (virgin) | Tin (virgin)
Date | 46093 |  |  | A.100.24.144 |  | Tin (virgin)
Record | Delft University of Technology |  |  | A.100.24.144 |  | Tin (virgin)
Generator | anne lettinga |  |  | A.100.24.144 |  | Tin (virgin)
Comment |  | LCI data from ProBas Umwelt Bundesambt Tin / Zinn market mix 2011:https://data.probas.umweltbundesamt.de/datasetdetail/process.xhtml?uuid=b33699e1-a520-5ed2-89e5-b4968c93fb21&version=02.01.000&stock=PUBLIC&lang=de |  | A.100.24.144 |  | Tin (virgin)
Reference flow | A.100.24.144.260312 Tin (virgin) kg 1 End-of-life type:.C metals Metals\Non Ferro Recycle rate EoL-RIR from RMIS – Raw Materials Information System |  |  | A.100.24.144 |  | Tin (virgin)
|  |  |  | A.100.24.144 |  | Tin (virgin)
......... |  |  |  | A.100.24.144 |  | Tin (virgin)
Process name | A.100.24.145.230701 Titanium (primary) |  | A.100.24.145 | A.100.24.145 | Titanium (primary) | Titanium (primary)
Date | 44934 |  |  | A.100.24.145 |  | Titanium (primary)
Record | Delft University of Technology |  |  | A.100.24.145 |  | Titanium (primary)
Generator | joost vogtlander |  |  | A.100.24.145 |  | Titanium (primary)
Comment |  | Feng Gao et al. 2018. Environmental impacts analysis of titanium sponge production using Kroll process in China. Journal of Cleaner Production 174 (2018) take Table 2: electrical power consumption 27.7 kWh/kg plus coal oil and gas plus materials scarcity |  | A.100.24.145 |  | Titanium (primary)
Reference flow | A.100.24.145.230701 Titanium (primary) kg 1.0 End-of-life type:.C metals Metals\Non Ferro |  |  | A.100.24.145 |  | Titanium (primary)
Scope2 Electricity | B.040.01.101.251007 Electricity General Industry MJ 99.7 Comment. |  |  | A.100.24.145 |  | Titanium (primary)
Scope3+1 Fuels | A.070.06.104.230701 Bituminous coal (26.4 MJ/kg) US - including combustion CO2 kg 3.54 Comment. |  |  | A.100.24.145 |  | Titanium (primary)
Scope3+1 Fuels | A.070.09.104.230701 Natural gas general EU for heat - incl. combustion) CO2 kg 0.093 Comment. 0.76 x 0.122 = 0.093 |  |  | A.100.24.145 |  | Titanium (primary)
|  |  |  | A.100.24.145 |  | Titanium (primary)
......... |  |  |  | A.100.24.145 |  | Titanium (primary)
Process name | A.100.24.146.230701 Titanium (secondary) |  | A.100.24.146 | A.100.24.146 | Titanium (secondary) | Titanium (secondary)
Date | 30/12/1899 |  |  | A.100.24.146 |  | Titanium (secondary)
Record | delft university of technology |  |  | A.100.24.146 |  | Titanium (secondary)
Generator | joost vogtlander |  |  | A.100.24.146 |  | Titanium (secondary)
Comment |  | 39 kWh/kg Ti. Litt. Bravard and Portal, 1971. Energy Expenditures Associated with the Production and Recycle of Metals. Oak Ridge National Laboratories. Available at https://www.osti.gov/servlets/purl/7351678Note. There is a new Ti recycling plant in construction ("ecotitanium"), however, the CO2 emissions are not known yet |  | A.100.24.146 |  | Titanium (secondary)
Reference flow | A.100.24.146.230701 Titanium (secondary) kg 1 End-of-life type:.C metals Metals\Non Ferro |  |  | A.100.24.146 |  | Titanium (secondary)
Scope2 Electricity | B.040.01.101.251007 Electricity General Industry MJ 140 Comment. |  |  | A.100.24.146 |  | Titanium (secondary)
|  |  |  | A.100.24.146 |  | Titanium (secondary)
......... |  |  |  | A.100.24.146 |  | Titanium (secondary)
Process name | A.100.24.147.230713 Titanium trade mix (99% prim |  | A.100.24.147 | A.100.24.147 | Titanium trade mix (99% prim | Titanium trade mix (99% prim
Date | 44934 |  |  | A.100.24.147 |  | Titanium trade mix (99% prim
Record | Delft University of Technology |  |  | A.100.24.147 |  | Titanium trade mix (99% prim
Generator | joost vogtlander |  |  | A.100.24.147 |  | Titanium trade mix (99% prim
Comment |  | https://ec.europa.eu/eurostat/databrowser/view/CEI_SRM010__custom_3026831/default/table?lang=enNote: Recycle rate EoL-RIR from RMIS – Raw Materials Information System assesed 2023-07-13 gives no data |  | A.100.24.147 |  | Titanium trade mix (99% prim
Reference flow | A.100.24.147.230713 Titanium trade mix (99% prim |  |  | A.100.24.147 |  | Titanium trade mix (99% prim
|  |  |  | A.100.24.147 |  | Titanium trade mix (99% prim
......... |  |  |  | A.100.24.147 |  | Titanium trade mix (99% prim
Process name | A.100.24.148.240228 Tungsten - CRM (EoL-RIR=42%) |  | A.100.24.148 | A.100.24.148 | Tungsten - CRM (EoL-RIR=42%) | Tungsten - CRM (EoL-RIR=42%)
Date | 44166 |  |  | A.100.24.148 |  | Tungsten - CRM (EoL-RIR=42%)
Record | Delfy University of Technology |  |  | A.100.24.148 |  | Tungsten - CRM (EoL-RIR=42%)
Generator | joost vogtlander |  |  | A.100.24.148 |  | Tungsten - CRM (EoL-RIR=42%)
Comment |  | Recycle rate EoL-RIR = 42% from RMIS – Raw Materials Information System assesed 2024-02-28 so 1.72 ton Titanium market mix is made of 1 ton Titanium virgin and 0.72 ton Titanium scrap (melting energy electric arc furnace) |  | A.100.24.148 |  | Tungsten - CRM (EoL-RIR=42%)
Reference flow | A.100.24.148.240228 Tungsten - CRM (EoL-RIR=42%) ton 1.72 End-of-life type:.C metals Metals\Non Ferro Recycle rate EoL-RIR = 42% |  |  | A.100.24.148 |  | Tungsten - CRM (EoL-RIR=42%)
|  |  |  | A.100.24.148 |  | Tungsten - CRM (EoL-RIR=42%)
......... |  |  |  | A.100.24.148 |  | Tungsten - CRM (EoL-RIR=42%)
Process name | A.100.24.149.230701 Vanadium (primary) |  | A.100.24.149 | A.100.24.149 | Vanadium (primary) | Vanadium (primary)
Date | 44584 |  |  | A.100.24.149 |  | Vanadium (primary)
Record | delft university of technology |  |  | A.100.24.149 |  | Vanadium (primary)
Generator | joost vogtlander |  |  | A.100.24.149 |  | Vanadium (primary)
Comment |  | derived from Z.030.10.132.230701 V2O5 - Vanadium pentoxide for calculation |  | A.100.24.149 |  | Vanadium (primary)
Reference flow | A.100.24.149.230701 Vanadium (primary) kg 1 End-of-life type:.C metals Metals\Non Ferro |  |  | A.100.24.149 |  | Vanadium (primary)
|  |  |  | A.100.24.149 |  | Vanadium (primary)
......... |  |  |  | A.100.24.149 |  | Vanadium (primary)
Process name | A.100.24.150.230713 Vanadium trade mix (99% prim 1% sec) |  | A.100.24.150 | A.100.24.150 | Vanadium trade mix (99% prim 1% sec) | Vanadium trade mix (99% prim 1% sec)
Date | 44584 |  |  | A.100.24.150 |  | Vanadium trade mix (99% prim 1% sec)
Record | Delft University of Technology |  |  | A.100.24.150 |  | Vanadium trade mix (99% prim 1% sec)
Generator | joost vogtlander |  |  | A.100.24.150 |  | Vanadium trade mix (99% prim 1% sec)
Comment |  | Recycle rate EoL-RIR from RMIS – Raw Materials Information System assesed 2023-07-13Note: the extra heat to melt the 1% secondary Vanadium (0.448 MJ/kg) results in less than 1% eco-burden and has been neglected |  | A.100.24.150 |  | Vanadium trade mix (99% prim 1% sec)
Reference flow | A.100.24.150.230713 Vanadium trade mix (99% prim 1% sec) kg 1 End-of-life type:.C metals Metals\Non Ferro |  |  | A.100.24.150 |  | Vanadium trade mix (99% prim 1% sec)
|  |  |  | A.100.24.150 |  | Vanadium trade mix (99% prim 1% sec)
......... |  |  |  | A.100.24.150 |  | Vanadium trade mix (99% prim 1% sec)
Process name | A.100.24.151.241011 Zinc (primary) |  | A.100.24.151 | A.100.24.151 | Zinc (primary) | Zinc (primary)
Date | 45576 |  |  | A.100.24.151 |  | Zinc (primary)
Record | delft university of technology |  |  | A.100.24.151 |  | Zinc (primary)
Generator | vogtlander |  |  | A.100.24.151 |  | Zinc (primary)
Comment |  | International Zinc Association. Report Sfera (2023). Special high grade life cycle assessment update for 2021. Table E-1. |  | A.100.24.151 |  | Zinc (primary)
Reference flow | A.100.24.151.241011 Zinc (primary) kg 1 End-of-life type:.C metals Metals\Non Ferro |  |  | A.100.24.151 |  | Zinc (primary)
|  |  |  | A.100.24.151 |  | Zinc (primary)
......... |  |  |  | A.100.24.151 |  | Zinc (primary)
Process name | A.100.24.152.230701 Zinc (secondary) |  | A.100.24.152 | A.100.24.152 | Zinc (secondary) | Zinc (secondary)
Date | 43070 |  |  | A.100.24.152 |  | Zinc (secondary)
Record | delft university of technology |  |  | A.100.24.152 |  | Zinc (secondary)
Generator | joost vogtlander |  |  | A.100.24.152 |  | Zinc (secondary)
Comment |  | https://www.vmzinc.com/zinc-and-sustainability/advantages-of-vmzinc-solutions/production/low-grey-energy.html |  | A.100.24.152 |  | Zinc (secondary)
Reference flow | A.100.24.152.230701 Zinc (secondary) kg 1 End-of-life type:.C metals Metals\Non Ferro |  |  | A.100.24.152 |  | Zinc (secondary)
Scope2 Heat | B.050.01.107.230701 Heat from natural gas for chemical processes - incl. combustion CO2 MJ 10.9 Comment. CES Edupack has 11.2 |  |  | A.100.24.152 |  | Zinc (secondary)
|  |  |  | A.100.24.152 |  | Zinc (secondary)
......... |  |  |  | A.100.24.152 |  | Zinc (secondary)
Process name | A.100.24.153.230713 Zinc trade mix (86% prim 14% sec) |  | A.100.24.153 | A.100.24.153 | Zinc trade mix (86% prim 14% sec) | Zinc trade mix (86% prim 14% sec)
Date | 45576 |  |  | A.100.24.153 |  | Zinc trade mix (86% prim 14% sec)
Record | Delft University of Technology |  |  | A.100.24.153 |  | Zinc trade mix (86% prim 14% sec)
Generator | joost vogtlander |  |  | A.100.24.153 |  | Zinc trade mix (86% prim 14% sec)
Comment |  | Recycle rate EoL-RIR from RMIS – Raw Materials Information System assesed 2023-07-13 |  | A.100.24.153 |  | Zinc trade mix (86% prim 14% sec)
Reference flow | A.100.24.153.230713 Zinc trade mix (86% prim 14% sec) kg 1 End-of-life type:.C metals Metals\Non Ferro |  |  | A.100.24.153 |  | Zinc trade mix (86% prim 14% sec)
|  |  |  | A.100.24.153 |  | Zinc trade mix (86% prim 14% sec)
......... |  |  |  | A.100.24.153 |  | Zinc trade mix (86% prim 14% sec)
Process name | A.100.24.154.260312 Tungsten (primary) (EoL-RIR = 42%) |  | A.100.24.154 | A.100.24.154 | Tungsten (primary) (EoL-RIR = 42%) | Tungsten (primary) (EoL-RIR = 42%)
Date | 46093 |  |  | A.100.24.154 |  | Tungsten (primary) (EoL-RIR = 42%)
Record | Delfy University of Technology |  |  | A.100.24.154 |  | Tungsten (primary) (EoL-RIR = 42%)
Generator | anne lettinga |  |  | A.100.24.154 |  | Tungsten (primary) (EoL-RIR = 42%)
Comment |  | LCI data from ProBas Umwelt Bundesambt Wolfram / Tungsten (litt 2018-2019):https://data.probas.umweltbundesamt.de/datasetdetail/process.xhtml?uuid=b6efc1c0-1e8f-5241-9cac-f46c68a5191e&version=02.01.000&stock=PUBLIC&lang=en |  | A.100.24.154 |  | Tungsten (primary) (EoL-RIR = 42%)
Reference flow | A.100.24.154.260312 Tungsten (primary) kg 1 End-of-life type:.C metals Metals\Non Ferro |  |  | A.100.24.154 |  | Tungsten (primary) (EoL-RIR = 42%)
|  |  |  | A.100.24.154 |  | Tungsten (primary) (EoL-RIR = 42%)
......... |  |  |  | A.100.24.154 |  | Tungsten (primary) (EoL-RIR = 42%)
Process name | A.100.24.155.240228 Tungsten (secondary) |  | A.100.24.155 | A.100.24.155 | Tungsten (secondary) | Tungsten (secondary)
Date | 44166 |  |  | A.100.24.155 |  | Tungsten (secondary)
Record | Delfy University of Technology |  |  | A.100.24.155 |  | Tungsten (secondary)
Generator | joost vogtlander |  |  | A.100.24.155 |  | Tungsten (secondary)
Comment |  | melting energy in electric arc furnaceP. Tolias 2017. Analytical expressions for thermophysical properties of solid and liquid tungsten relevant for fusion applications Nuclear Materials and Energy 13 (2017) 42–57 |  | A.100.24.155 |  | Tungsten (secondary)
Reference flow | A.100.24.155.240228 Tungsten (secondary) ton 1 End-of-life type:.C metals Metals\Non Ferro |  |  | A.100.24.155 |  | Tungsten (secondary)
Scope2 Electricity | B.040.01.101.251007 Electricity General Industry MJ 270 Comment. melting energy 50 kJ/mol |  |  | A.100.24.155 |  | Tungsten (secondary)
|  |  |  | A.100.24.155 |  | Tungsten (secondary)
......... |  |  |  | A.100.24.155 |  | Tungsten (secondary)
Process name | A.100.25.101.231218 Arsenic (as co-product of Copper) |  | A.100.25.101 | A.100.25.101 | Arsenic (as co-product of Copper) | Arsenic (as co-product of Copper)
Date | 45235 |  |  | A.100.25.101 |  | Arsenic (as co-product of Copper)
Record | delft university of technology |  |  | A.100.25.101 |  | Arsenic (as co-product of Copper)
Generator | joost vogtlander |  |  | A.100.25.101 |  | Arsenic (as co-product of Copper)
Comment |  | Arsenic is 80% produced in China (2022 Wikipedia) perdominantly as a co-product of Copper see https://www.ncbi.nlm.nih.gov/books/NBK591621/#:~:text=Arsenic%20is%20presently%20obtained%20asup%20to%2030%25%20arsenic%20trioxide.note that reduction of As2O3 requires coal and causes extra CO2 emissions  |  | A.100.25.101 |  | Arsenic (as co-product of Copper)
Reference flow | A.100.25.101.231218 Arsenic (as co-product of Copper) kg 1 End-of-life type:.C metals Metals\Non Ferro\*Particular metals |  |  | A.100.25.101 |  | Arsenic (as co-product of Copper)
|  |  |  | A.100.25.101 |  | Arsenic (as co-product of Copper)
......... |  |  |  | A.100.25.101 |  | Arsenic (as co-product of Copper)
Process name | A.100.25.102.231218 Barium |  | A.100.25.102 | A.100.25.102 | Barium | Barium
Date | 45278 |  |  | A.100.25.102 |  | Barium
Record | Delfy University of Technology |  |  | A.100.25.102 |  | Barium
Generator | joost vogtlander |  |  | A.100.25.102 |  | Barium
Comment |  | Nuss and Eckelman2014 Life Cycle Assessment of Metals: A Scientific Synthesis PLOS ONE - supporting information- . data for BaCO3 also Table S24 hardly no recycling no data in RMIS – Raw Materials Information System assesed 2023-07-13. Take 1 kg BaCO3 as reference flow so 0.695 kg Ba since mol weight of BaCO3 is 179 mol weight of Ba is 137The reaction heat (enthalpy change) for the decomposition of barium carbonate BaCO3 into barium oxide BaO and carbon dioxide CO2 is +261.5 kJ/mol. This positive value indicates that the reaction is endothermic. This is 261.5 /179 = 1.46 MJ/kg BCO3 reference flow in this LCI. Note that this goes together with CO2 emissions: 1 mol CO2 per 1 mol BaCO3 or 44 g per 179 g or 44/179=0.25 kg CO2 per kg BaCO3Final reduction of BaO with 0.5 mol AL per 1 mol Ba = 1 mol BaCO3 or 27x0.5= 13.5 g Al for 179 g BaCO3 or 0.075 kg AL per 1 kg BaCO3. Note that this reaction is exothermic. |  | A.100.25.102 |  | Barium
Reference flow | A.100.25.102.231218 Barium kg 0.695 End-of-life type:.C metals Metals\Non Ferro\*Particular metals Ref Flow is 1 kg BaCO3. Barium is 137/197=0.695 kb |  |  | A.100.25.102 |  | Barium
Scope2 Heat | B.050.01.104.230701 Heat from anthracite coal 30.7 MJ/kg - incl. combustion CO2 MJ 1.64 Comment. a mix to get 28.6 MJ/kg Table S24: 4.83x0.34 = 1.64 |  |  | A.100.25.102 |  | Barium
Scope2 Heat | B.050.01.105.230701 Heat from coal bituminous 26.4 MJ/kg - incl. combustion CO2 MJ 3.19 Comment. a mix to get 28.6 MJ/kg Table S24: 4.83x0.66 = 3.19 |  |  | A.100.25.102 |  | Barium
Scope2 Heat | B.050.01.106.230701 Heat from heavy oil for chemical processes - incl. combustion CO2 MJ 0.45 Comment. mining 1.5 kg Barite at 0.3 MJ/kg (EI) |  |  | A.100.25.102 |  | Barium
|  |  |  | A.100.25.102 |  | Barium
......... |  |  |  | A.100.25.102 |  | Barium
Process name | A.100.25.103.231218 Berylium |  | A.100.25.103 | A.100.25.103 | Berylium | Berylium
Date | 45278 |  |  | A.100.25.103 |  | Berylium
Record | Delfy University of Technology |  |  | A.100.25.103 |  | Berylium
Generator | joost vogtlander |  |  | A.100.25.103 |  | Berylium
Comment |  | Nuss and Eckelman2014 Life Cycle Assessment of Metals: A Scientific Synthesis PLOS ONE - supporting information- . Table S2 and Table S3hardly no recycling no data in RMIS – Raw Materials Information System assesed 2023-07-13 |  | A.100.25.103 |  | Berylium
Reference flow | A.100.25.103.231218 Berylium kg 1 End-of-life type:.C metals Metals\Non Ferro\*Particular metals |  |  | A.100.25.103 |  | Berylium
Scope3+1 Fuels | A.070.10.105.230701 Diesel low-sulphur - including combustion CO2 - per MJ MJ 105 Comment. Table S2 |  |  | A.100.25.103 |  | Berylium
Scope2 Heat | B.050.01.103.230701 Heat from natural gas - condensing low NOx - incl. combustion CO2 MJ 76 Comment. Table S2 |  |  | A.100.25.103 |  | Berylium
Scope2 Electricity | B.040.01.101.251007 Electricity General Industry MJ 76 Comment. Table S2 |  |  | A.100.25.103 |  | Berylium
Scope2 Heat | B.050.01.103.230701 Heat from natural gas - condensing low NOx - incl. combustion CO2 MJ 1845 Comment. Table S3 |  |  | A.100.25.103 |  | Berylium
Scope2 Electricity | B.040.01.101.251007 Electricity General Industry MJ 1845 Comment. Table S3 |  |  | A.100.25.103 |  | Berylium
|  |  |  | A.100.25.103 |  | Berylium
......... |  |  |  | A.100.25.103 |  | Berylium
Process name | A.100.25.104.231106 Bismuth (as co-product of Lead) |  | A.100.25.104 | A.100.25.104 | Bismuth (as co-product of Lead) | Bismuth (as co-product of Lead)
Date | 45235 |  |  | A.100.25.104 |  | Bismuth (as co-product of Lead)
Record | delft university of technology |  |  | A.100.25.104 |  | Bismuth (as co-product of Lead)
Generator | joost vogtlander |  |  | A.100.25.104 |  | Bismuth (as co-product of Lead)
Comment |  | see Busmuth is 80% produced in China (2022 Wikipedia) perdominantly as a co-product of Lead see Funsho K. Ojebuoboh. Bismuth—Production properties and applications. JOM volume 44 pages46–49 (1992). https://link.springer.com/article/10.1007/BF03222821 |  | A.100.25.104 |  | Bismuth (as co-product of Lead)
Reference flow | A.100.25.104.231106 Bismuth (as co-product of Lead) kg 1 End-of-life type:.C metals Metals\Non Ferro\*Particular metals |  |  | A.100.25.104 |  | Bismuth (as co-product of Lead)
|  |  |  | A.100.25.104 |  | Bismuth (as co-product of Lead)
......... |  |  |  | A.100.25.104 |  | Bismuth (as co-product of Lead)
Process name | A.100.25.105.231218 Boron |  | A.100.25.105 | A.100.25.105 | Boron | Boron
Date | 45278 |  |  | A.100.25.105 |  | Boron
Record | Delfy University of Technology |  |  | A.100.25.105 |  | Boron
Generator | joost vogtlander |  |  | A.100.25.105 |  | Boron
Comment |  | see also boric acida Full LCA of Boron is not known however H3BO3 has an LCA. Litt. Jun Wu Baolan Li Jian Lu. Life cycle assessment on boron production: is boric acid extraction from salt-lake brine environmentally friendly? Clean Technologies and Environmental Policy > Issue 7/2021 |  | A.100.25.105 |  | Boron
Reference flow | A.100.25.105.231218 Boron kg 0.177 End-of-life type:.C metals Metals\Non Ferro\*Particular metals 1 kg H3BO3 is 11/62=0.177 kg B |  |  | A.100.25.105 |  | Boron
|  |  |  | A.100.25.105 |  | Boron
......... |  |  |  | A.100.25.105 |  | Boron
Process name | A.100.25.107.231218 Hafnium |  | A.100.25.107 | A.100.25.107 | Hafnium | Hafnium
Date | 45278 |  |  | A.100.25.107 |  | Hafnium
Record | Delfy University of Technology |  |  | A.100.25.107 |  | Hafnium
Generator | joost vogtlander |  |  | A.100.25.107 |  | Hafnium
Comment |  | Nuss and Eckelman2014 Life Cycle Assessment of Metals: A Scientific Synthesis PLOS ONE - supporting information- .Table S38 hardly no recycling no data in RMIS – Raw Materials Information System assesed 2023-07-13 |  | A.100.25.107 |  | Hafnium
Reference flow | A.100.25.107.231218 Hafnium kg 1 End-of-life type:.C metals Metals\Non Ferro\*Particular metals |  |  | A.100.25.107 |  | Hafnium
Scope2 Heat | B.050.01.106.230701 Heat from heavy oil for chemical processes - incl. combustion CO2 MJ 3000 Comment. no recycled content. Table S38: 3510/1.17 = Note that Nuss et al takes HfO2 in terms of Hf in Table S38  |  |  | A.100.25.107 |  | Hafnium
|  |  |  | A.100.25.107 |  | Hafnium
......... |  |  |  | A.100.25.107 |  | Hafnium
Process name | A.100.25.108.241117 Niobium |  | A.100.25.108 | A.100.25.108 | Niobium | Niobium
Date | 45621 |  |  | A.100.25.108 |  | Niobium
Record | Delfy University of Technology |  |  | A.100.25.108 |  | Niobium
Generator | Robert Bos |  |  | A.100.25.108 |  | Niobium
Comment |  | LCI data from ProBas Umwelt Bundesambt Niob- und Tantalkonzentrate 2000:https://data.probas.umweltbundesamt.de/datasetdetail/process.xhtml?uuid=48c690d4-b499-4bfd-a4f9-5731830d1db9&version=02.44.152&stock=PUBLIC&lang=de |  | A.100.25.108 |  | Niobium
Reference flow | A.100.25.108.241117 Niobium ton 1 End-of-life type:.C metals Metals\Non Ferro\*Particular metals hardly no recycling: from RMIS – Raw Materials Information System |  |  | A.100.25.108 |  | Niobium
Scope2 Electricity | B.040.01.101.251007 Electricity General Industry MJ 0 Comment. no recycled content |  |  | A.100.25.108 |  | Niobium
|  |  |  | A.100.25.108 |  | Niobium
......... |  |  |  | A.100.25.108 |  | Niobium
Process name | A.100.25.109.231218 Rhenium |  | A.100.25.109 | A.100.25.109 | Rhenium | Rhenium
Date | 45278 |  |  | A.100.25.109 |  | Rhenium
Record | Delfy University of Technology |  |  | A.100.25.109 |  | Rhenium
Generator | joost vogtlander |  |  | A.100.25.109 |  | Rhenium
Comment |  | Nuss and Eckelman2014 Life Cycle Assessment of Metals: A Scientific Synthesis PLOS ONE - supporting information- . Table S38 hardly no recycling no data in RMIS – Raw Materials Information System assesed 2023-07-13 |  | A.100.25.109 |  | Rhenium
Reference flow | A.100.25.109.231218 Rhenium kg 1 End-of-life type:.C metals Metals\Non Ferro\*Particular metals |  |  | A.100.25.109 |  | Rhenium
Scope2 Heat | B.050.01.106.230701 Heat from heavy oil for chemical processes - incl. combustion CO2 MJ 7726 Comment. no recycled content. Data from Table S38: 9040/1.17= 7726 |  |  | A.100.25.109 |  | Rhenium
|  |  |  | A.100.25.109 |  | Rhenium
......... |  |  |  | A.100.25.109 |  | Rhenium
Process name | A.100.25.110.231218 Strontium |  | A.100.25.110 | A.100.25.110 | Strontium | Strontium
Date | 45278 |  |  | A.100.25.110 |  | Strontium
Record | Delfy University of Technology |  |  | A.100.25.110 |  | Strontium
Generator | joost vogtlander |  |  | A.100.25.110 |  | Strontium
Comment |  | Nuss and Eckelman2014 Life Cycle Assessment of Metals: A Scientific Synthesis PLOS ONE - supporting information- . data for SrCO3hardly no recycling no data in RMIS – Raw Materials Information System assesed 2023-07-13. Table S38Take 1 kg SrCO3 as reference flow so 0.59 kg Sr since mol weight of SrCO3 is 147 mol weight of SR is 87The reaction heat (enthalpy change) for the decomposition of strontium carbonate SrCO3 into strontium oxide SrO and carbon dioxide CO2 is +245.0 kJ/mol. This positive value indicates that the reaction is endothermic. This is 245 /147 = 1.66 MJ/kg SrCO3 reference flow in this LCI. This reaction goes together with CO2 emissions: 1 mol CO2 per 1 mol SrCO3 or 44 g per 147 g or 44/147=0.30 kg CO2 per kg SrCO3Final reduction of SrO with 0.66 mol AL per 1 mol Sr = 1 mol SrCO3 or 27x0.66= 18 g Al for 147 g SrCO3 or 0.12 kg AL per 1 kg SrCO3. Note that this reaction is exothermic. |  | A.100.25.110 |  | Strontium
Reference flow | A.100.25.110.231218 Strontium kg 1 End-of-life type:.C metals Metals\Non Ferro\*Particular metals |  |  | A.100.25.110 |  | Strontium
Scope2 Heat | B.050.01.106.230701 Heat from heavy oil for chemical processes - incl. combustion CO2 MJ 41.7 Comment. Table S38: 48.8/1.17 =41.7 |  |  | A.100.25.110 |  | Strontium
|  |  |  | A.100.25.110 |  | Strontium
......... |  |  |  | A.100.25.110 |  | Strontium
Process name | A.100.25.111.241117 Thallium |  | A.100.25.111 | A.100.25.111 | Thallium | Thallium
Date | 45592 |  |  | A.100.25.111 |  | Thallium
Record | Delfy University of Technology |  |  | A.100.25.111 |  | Thallium
Generator | Robert Bos |  |  | A.100.25.111 |  | Thallium
Comment |  | LCI data from ProBas Umwelt Bundesambt. hardly no recycling no data in RMIS – Raw Materials Information System assessed 2024-11-18Thallium 2000:https://data.probas.umweltbundesamt.de/datasetdetail/process.xhtml?uuid=fd354f8e-7319-4da9-909d-59fd78cf536c&version=02.44.152&stock=PUBLIC&lang=denot avialable in modern midpoint lists111 - Trichloromethane Acids unspecifiedperfluorinated compounds PFC-9-1-18 |  | A.100.25.111 |  | Thallium
Reference flow | A.100.25.111.241117 Thallium ton 1 End-of-life type:.C metals Metals\Non Ferro\*Particular metals hardly any recycling: no data in RMIS – Raw Materials Information System |  |  | A.100.25.111 |  | Thallium
Scope2 Electricity | B.040.01.101.251007 Electricity General Industry MJ 0 Comment. no recycled content |  |  | A.100.25.111 |  | Thallium
|  |  |  | A.100.25.111 |  | Thallium
......... |  |  |  | A.100.25.111 |  | Thallium
Process name | A.100.25.112.231218 Thorium |  | A.100.25.112 | A.100.25.112 | Thorium | Thorium
Date | 45278 |  |  | A.100.25.112 |  | Thorium
Record | Delfy University of Technology |  |  | A.100.25.112 |  | Thorium
Generator | joost vogtlander |  |  | A.100.25.112 |  | Thorium
Comment |  | Nuss and Eckelman2014 Life Cycle Assessment of Metals: A Scientific Synthesis PLOS ONE - supporting information- . Table S38 hardly no recycling no data in RMIS – Raw Materials Information System assesed 2023-07-13 |  | A.100.25.112 |  | Thorium
Reference flow | A.100.25.112.231218 Thorium kg 1 End-of-life type:.C metals Metals\Non Ferro\*Particular metals |  |  | A.100.25.112 |  | Thorium
Scope2 Heat | B.050.01.106.230701 Heat from heavy oil for chemical processes - incl. combustion CO2 MJ 1076 Comment. no recycled content. 1260/1.17 = 1076Note that Nuss et al takes ThO2 in terms of Th in Table S38  |  |  | A.100.25.112 |  | Thorium
|  |  |  | A.100.25.112 |  | Thorium
......... |  |  |  | A.100.25.112 |  | Thorium
Process name | A.100.26.101.260304 Cerium from Bayan Obo deposit |  | A.100.26.101 | A.100.26.101 | Cerium from Bayan Obo deposit | Cerium from Bayan Obo deposit
Date | 46085 |  |  | A.100.26.101 |  | Cerium from Bayan Obo deposit
Record | delft university of technology |  |  | A.100.26.101 |  | Cerium from Bayan Obo deposit
Generator | anne lettinga |  |  | A.100.26.101 |  | Cerium from Bayan Obo deposit
Comment |  | we follow the analysis on 35 papers on REE in: Andrea Schreiber, Josefine Marx, Petra Zapp (2021)"Life Cycle Assessment studies of rare earths production - Findings from a systematic review" Science of The Total Environment Volume 791, 15 October 2021, 148257. https://www.sciencedirect.com/science/article/abs/pii/S0048969721033283?via%3Dihuband selected for REE LCI data: Supporting Information: Behind the scenes of clean energy – the environmental footprint of rare earth products Praneet S. Arshi, Ehsan Vahidi and Fu Zhao.https://pubs.acs.org/doi/10.1021/acssuschemeng.7b03484For EoL-RiR see https://rmis.jrc.ec.europa.eu/rmp/ |  | A.100.26.101 |  | Cerium from Bayan Obo deposit
Reference flow | A.100.26.101.260304 Cerium from Bayan Obo deposit kg 1.01 End-of-life type:not defined Metals\Non Ferro\*Rare Earth 1% recycling EoL-RIR eurostat data or report |  |  | A.100.26.101 |  | Cerium from Bayan Obo deposit
|  |  |  | A.100.26.101 |  | Cerium from Bayan Obo deposit
......... |  |  |  | A.100.26.101 |  | Cerium from Bayan Obo deposit
Process name | A.100.26.104.260304 Europium from Bayan Obo deposit |  | A.100.26.104 | A.100.26.104 | Europium from Bayan Obo deposit | Europium from Bayan Obo deposit
Date | 46085 |  |  | A.100.26.104 |  | Europium from Bayan Obo deposit
Record | delft university of technology |  |  | A.100.26.104 |  | Europium from Bayan Obo deposit
Generator | anne lettinga |  |  | A.100.26.104 |  | Europium from Bayan Obo deposit
Comment |  | we follow the analysis on 35 papers on REE in: Andrea Schreiber, Josefine Marx, Petra Zapp (2021)"Life Cycle Assessment studies of rare earths production - Findings from a systematic review" Science of The Total Environment Volume 791, 15 October 2021, 148257. https://www.sciencedirect.com/science/article/abs/pii/S0048969721033283?via%3Dihuband selected for REE LCI data: Supporting Information: Behind the scenes of clean energy – the environmental footprint of rare earth products Praneet S. Arshi, Ehsan Vahidi and Fu Zhao.https://pubs.acs.org/doi/10.1021/acssuschemeng.7b03484For EoL-RiR see https://rmis.jrc.ec.europa.eu/rmp/ |  | A.100.26.104 |  | Europium from Bayan Obo deposit
Reference flow | A.100.26.104.260304 Europium from Bayan Obo deposit kg 1.01 End-of-life type:not defined Metals\Non Ferro\*Rare Earth 1% recycling EoL-RIR eurostat data |  |  | A.100.26.104 |  | Europium from Bayan Obo deposit
|  |  |  | A.100.26.104 |  | Europium from Bayan Obo deposit
......... |  |  |  | A.100.26.104 |  | Europium from Bayan Obo deposit
Process name | A.100.26.106.260304 Gadolinium from Bayan Obo deposit |  | A.100.26.106 | A.100.26.106 | Gadolinium from Bayan Obo deposit | Gadolinium from Bayan Obo deposit
Date | 46085 |  |  | A.100.26.106 |  | Gadolinium from Bayan Obo deposit
Record | delft university of technology |  |  | A.100.26.106 |  | Gadolinium from Bayan Obo deposit
Generator | anne lettinga |  |  | A.100.26.106 |  | Gadolinium from Bayan Obo deposit
Comment |  | we follow the analysis on 35 papers on REE in: Andrea Schreiber, Josefine Marx, Petra Zapp (2021)"Life Cycle Assessment studies of rare earths production - Findings from a systematic review" Science of The Total Environment Volume 791, 15 October 2021, 148257. https://www.sciencedirect.com/science/article/abs/pii/S0048969721033283?via%3Dihuband selected for REE LCI data: Supporting Information: Behind the scenes of clean energy – the environmental footprint of rare earth products Praneet S. Arshi, Ehsan Vahidi and Fu Zhao.https://pubs.acs.org/doi/10.1021/acssuschemeng.7b03484For EoL-RiR see https://rmis.jrc.ec.europa.eu/rmp/ |  | A.100.26.106 |  | Gadolinium from Bayan Obo deposit
Reference flow | A.100.26.105.260304 Gadolinium from Bayan Obo deposit kg 1.01 End-of-life type:not defined Metals\Non Ferro\*Rare Earth content gadolinium in oxide |  |  | A.100.26.106 |  | Gadolinium from Bayan Obo deposit
|  |  |  | A.100.26.106 |  | Gadolinium from Bayan Obo deposit
......... |  |  |  | A.100.26.106 |  | Gadolinium from Bayan Obo deposit
Process name | A.100.26.107.260304 Lanthanum from Bayan Obo deposit |  | A.100.26.107 | A.100.26.107 | Lanthanum from Bayan Obo deposit | Lanthanum from Bayan Obo deposit
Date | 46085 |  |  | A.100.26.107 |  | Lanthanum from Bayan Obo deposit
Record | delft university of technology |  |  | A.100.26.107 |  | Lanthanum from Bayan Obo deposit
Generator | anne lettinga |  |  | A.100.26.107 |  | Lanthanum from Bayan Obo deposit
Comment |  | we follow the analysis on 35 papers on REE in: Andrea Schreiber, Josefine Marx, Petra Zapp (2021)"Life Cycle Assessment studies of rare earths production - Findings from a systematic review" Science of The Total Environment Volume 791, 15 October 2021, 148257. https://www.sciencedirect.com/science/article/abs/pii/S0048969721033283?via%3Dihuband selected for REE LCI data: Supporting Information: Behind the scenes of clean energy – the environmental footprint of rare earth products Praneet S. Arshi, Ehsan Vahidi and Fu Zhao.https://pubs.acs.org/doi/10.1021/acssuschemeng.7b03484For EoL-RiR see https://rmis.jrc.ec.europa.eu/rmp/ |  | A.100.26.107 |  | Lanthanum from Bayan Obo deposit
Reference flow | A.100.26.107.260304 Lanthanum from Bayan Obo deposit kg 1.01 End-of-life type:not defined Metals\Non Ferro\*Rare Earth content gadolinium in oxide |  |  | A.100.26.107 |  | Lanthanum from Bayan Obo deposit
|  |  |  | A.100.26.107 |  | Lanthanum from Bayan Obo deposit
......... |  |  |  | A.100.26.107 |  | Lanthanum from Bayan Obo deposit
Process name | A.100.26.108.260304 Neodymium from Bayan Obo deposit |  | A.100.26.108 | A.100.26.108 | Neodymium from Bayan Obo deposit | Neodymium from Bayan Obo deposit
Date | 46085 |  |  | A.100.26.108 |  | Neodymium from Bayan Obo deposit
Record | delft university of technology |  |  | A.100.26.108 |  | Neodymium from Bayan Obo deposit
Generator | anne lettinga |  |  | A.100.26.108 |  | Neodymium from Bayan Obo deposit
Comment |  | we follow the analysis on 35 papers on REE in: Andrea Schreiber, Josefine Marx, Petra Zapp (2021)"Life Cycle Assessment studies of rare earths production - Findings from a systematic review" Science of The Total Environment Volume 791, 15 October 2021, 148257. https://www.sciencedirect.com/science/article/abs/pii/S0048969721033283?via%3Dihuband selected for REE LCI data: Supporting Information: Behind the scenes of clean energy – the environmental footprint of rare earth products Praneet S. Arshi, Ehsan Vahidi and Fu Zhao.https://pubs.acs.org/doi/10.1021/acssuschemeng.7b03484For EoL-RiR see https://rmis.jrc.ec.europa.eu/rmp/ |  | A.100.26.108 |  | Neodymium from Bayan Obo deposit
Reference flow | A.100.26.108.260304 Neodymium from Bayan Obo deposit kg 1.01 End-of-life type:not defined Metals\Non Ferro\*Rare Earth 1% recycling EoL-RIR eurostat data or report |  |  | A.100.26.108 |  | Neodymium from Bayan Obo deposit
|  |  |  | A.100.26.108 |  | Neodymium from Bayan Obo deposit
......... |  |  |  | A.100.26.108 |  | Neodymium from Bayan Obo deposit
Process name | A.100.26.109.260304 Praseodymium from Bayan Obo deposit |  | A.100.26.109 | A.100.26.109 | Praseodymium from Bayan Obo deposit | Praseodymium from Bayan Obo deposit
Date | 46085 |  |  | A.100.26.109 |  | Praseodymium from Bayan Obo deposit
Record | delft university of technology |  |  | A.100.26.109 |  | Praseodymium from Bayan Obo deposit
Generator | anne lettinga |  |  | A.100.26.109 |  | Praseodymium from Bayan Obo deposit
Comment |  | we follow the analysis on 35 papers on REE in: Andrea Schreiber, Josefine Marx, Petra Zapp (2021)"Life Cycle Assessment studies of rare earths production - Findings from a systematic review" Science of The Total Environment Volume 791, 15 October 2021, 148257. https://www.sciencedirect.com/science/article/abs/pii/S0048969721033283?via%3Dihuband selected for REE LCI data: Supporting Information: Behind the scenes of clean energy – the environmental footprint of rare earth products Praneet S. Arshi, Ehsan Vahidi and Fu Zhao.https://pubs.acs.org/doi/10.1021/acssuschemeng.7b03484For EoL-RiR see https://rmis.jrc.ec.europa.eu/rmp/ |  | A.100.26.109 |  | Praseodymium from Bayan Obo deposit
Reference flow | A.100.26.109.260304 Praseodymium from Bayan Obo deposit kg 1.01 End-of-life type:not defined Metals\Non Ferro\*Rare Earth 1% recycling EoL-RIR eurostat data or report |  |  | A.100.26.109 |  | Praseodymium from Bayan Obo deposit
|  |  |  | A.100.26.109 |  | Praseodymium from Bayan Obo deposit
......... |  |  |  | A.100.26.109 |  | Praseodymium from Bayan Obo deposit
Process name | A.100.26.110.260304 Samarium from Bayan Obo deposit |  | A.100.26.110 | A.100.26.110 | Samarium from Bayan Obo deposit | Samarium from Bayan Obo deposit
Date | 46085 |  |  | A.100.26.110 |  | Samarium from Bayan Obo deposit
Record | delft university of technology |  |  | A.100.26.110 |  | Samarium from Bayan Obo deposit
Generator | anne lettinga |  |  | A.100.26.110 |  | Samarium from Bayan Obo deposit
Comment |  | we follow the analysis on 35 papers on REE in: Andrea Schreiber, Josefine Marx, Petra Zapp (2021)"Life Cycle Assessment studies of rare earths production - Findings from a systematic review" Science of The Total Environment Volume 791, 15 October 2021, 148257. https://www.sciencedirect.com/science/article/abs/pii/S0048969721033283?via%3Dihuband selected for REE LCI data: Supporting Information: Behind the scenes of clean energy – the environmental footprint of rare earth products Praneet S. Arshi, Ehsan Vahidi and Fu Zhao.https://pubs.acs.org/doi/10.1021/acssuschemeng.7b03484For EoL-RiR see https://rmis.jrc.ec.europa.eu/rmp/ |  | A.100.26.110 |  | Samarium from Bayan Obo deposit
Reference flow | A.100.26.110.260304 Samarium from Bayan Obo deposit kg 1.01 End-of-life type:not defined Metals\Non Ferro\*Rare Earth 1% recycling EoL-RIR eurostat data |  |  | A.100.26.110 |  | Samarium from Bayan Obo deposit
|  |  |  | A.100.26.110 |  | Samarium from Bayan Obo deposit
......... |  |  |  | A.100.26.110 |  | Samarium from Bayan Obo deposit
Process name | A.100.26.111.230701 Scandium Bayan Obo deposit OLD |  | A.100.26.111 | A.100.26.111 | Scandium Bayan Obo deposit OLD | Scandium Bayan Obo deposit OLD
Date | 42552 |  |  | A.100.26.111 |  | Scandium Bayan Obo deposit OLD
Record | delft university of technology |  |  | A.100.26.111 |  | Scandium Bayan Obo deposit OLD
Generator | joost vogtlander |  |  | A.100.26.111 |  | Scandium Bayan Obo deposit OLD
Comment |  | Life cycle assessment of metals, Nuss P, Eckelmann M.J. ,Plos one 2014Note that the LCIs on REE are rather uncertain, see Navarro and Zhao (2014) "Life-Cycle Assessment of the Production of Rare Earth Elements, A review.  |  | A.100.26.111 |  | Scandium Bayan Obo deposit OLD
Reference flow | A.100.26.111.230701 Scandium Bayan Obo deposit OLD kg 1 End-of-life type:not defined Metals\Non Ferro\*Rare Earth no recycling |  |  | A.100.26.111 |  | Scandium Bayan Obo deposit OLD
Scope2 Heat | B.050.01.106.230701 Heat from heavy oil for chemical processes - incl. combustion CO2 MJ 84.26 Comment. |  |  | A.100.26.111 |  | Scandium Bayan Obo deposit OLD
|  |  |  | A.100.26.111 |  | Scandium Bayan Obo deposit OLD
......... |  |  |  | A.100.26.111 |  | Scandium Bayan Obo deposit OLD
Process name | A.100.26.201.260304 Cerium from South China clays |  | A.100.26.201 | A.100.26.201 | Cerium from South China clays | Cerium from South China clays
Date | 46085 |  |  | A.100.26.201 |  | Cerium from South China clays
Record | delft university of technology |  |  | A.100.26.201 |  | Cerium from South China clays
Generator | anne lettinga |  |  | A.100.26.201 |  | Cerium from South China clays
Comment |  | we follow the analysis on 35 papers on REE in: Andrea Schreiber, Josefine Marx, Petra Zapp (2021)"Life Cycle Assessment studies of rare earths production - Findings from a systematic review" Science of The Total Environment Volume 791, 15 October 2021, 148257. https://www.sciencedirect.com/science/article/abs/pii/S0048969721033283?via%3Dihuband selected for REE LCI data: Supporting Information: Behind the scenes of clean energy – the environmental footprint of rare earth products Praneet S. Arshi, Ehsan Vahidi and Fu Zhao.https://pubs.acs.org/doi/10.1021/acssuschemeng.7b03484For EoL-RiR see https://rmis.jrc.ec.europa.eu/rmp/ |  | A.100.26.201 |  | Cerium from South China clays
Reference flow | A.100.26.201.260304 Cerium from South China clays kg 1.01 End-of-life type:not defined Metals\Non Ferro\*Rare Earth 1% recycling EoL-RIR eurostat data |  |  | A.100.26.201 |  | Cerium from South China clays
|  |  |  | A.100.26.201 |  | Cerium from South China clays
......... |  |  |  | A.100.26.201 |  | Cerium from South China clays
Process name | A.100.26.202.260304 Dysprosium from South China clays |  | A.100.26.202 | A.100.26.202 | Dysprosium from South China clays | Dysprosium from South China clays
Date | 46085 |  |  | A.100.26.202 |  | Dysprosium from South China clays
Record | delft university of technology |  |  | A.100.26.202 |  | Dysprosium from South China clays
Generator | anne lettinga |  |  | A.100.26.202 |  | Dysprosium from South China clays
Comment |  | we follow the analysis on 35 papers on REE in: Andrea Schreiber, Josefine Marx, Petra Zapp (2021)"Life Cycle Assessment studies of rare earths production - Findings from a systematic review" Science of The Total Environment Volume 791, 15 October 2021, 148257. https://www.sciencedirect.com/science/article/abs/pii/S0048969721033283?via%3Dihuband selected for REE LCI data: Supporting Information: Behind the scenes of clean energy – the environmental footprint of rare earth products Praneet S. Arshi, Ehsan Vahidi and Fu Zhao.https://pubs.acs.org/doi/10.1021/acssuschemeng.7b03484For EoL-RiR see https://rmis.jrc.ec.europa.eu/rmp/ |  | A.100.26.202 |  | Dysprosium from South China clays
Reference flow | A.100.26.202.260304 Dysprosium from South China clays kg 1 End-of-life type:not defined Metals\Non Ferro\*Rare Earth 0% EoL-RIR eurostat data |  |  | A.100.26.202 |  | Dysprosium from South China clays
|  |  |  | A.100.26.202 |  | Dysprosium from South China clays
......... |  |  |  | A.100.26.202 |  | Dysprosium from South China clays
Process name | A.100.26.203.260304 Erbium from South China clays |  | A.100.26.203 | A.100.26.203 | Erbium from South China clays | Erbium from South China clays
Date | 46085 |  |  | A.100.26.203 |  | Erbium from South China clays
Record | delft university of technology |  |  | A.100.26.203 |  | Erbium from South China clays
Generator | anne lettinga |  |  | A.100.26.203 |  | Erbium from South China clays
Comment |  | we follow the analysis on 35 papers on REE in: Andrea Schreiber, Josefine Marx, Petra Zapp (2021)"Life Cycle Assessment studies of rare earths production - Findings from a systematic review" Science of The Total Environment Volume 791, 15 October 2021, 148257. https://www.sciencedirect.com/science/article/abs/pii/S0048969721033283?via%3Dihuband selected for REE LCI data: Supporting Information: Behind the scenes of clean energy – the environmental footprint of rare earth products Praneet S. Arshi, Ehsan Vahidi and Fu Zhao.https://pubs.acs.org/doi/10.1021/acssuschemeng.7b03484For EoL-RiR see https://rmis.jrc.ec.europa.eu/rmp/ |  | A.100.26.203 |  | Erbium from South China clays
Reference flow | A.100.26.203.260304 Erbium from South China clays kg 1 End-of-life type:not defined Metals\Non Ferro\*Rare Earth 0% recycling EoL-RIR eurostat data |  |  | A.100.26.203 |  | Erbium from South China clays
|  |  |  | A.100.26.203 |  | Erbium from South China clays
......... |  |  |  | A.100.26.203 |  | Erbium from South China clays
Process name | A.100.26.204.260304 Europium from South China clays |  | A.100.26.204 | A.100.26.204 | Europium from South China clays | Europium from South China clays
Date | 46085 |  |  | A.100.26.204 |  | Europium from South China clays
Record | delft university of technology |  |  | A.100.26.204 |  | Europium from South China clays
Generator | anne lettinga |  |  | A.100.26.204 |  | Europium from South China clays
Comment |  | we follow the analysis on 35 papers on REE in: Andrea Schreiber, Josefine Marx, Petra Zapp (2021)"Life Cycle Assessment studies of rare earths production - Findings from a systematic review" Science of The Total Environment Volume 791, 15 October 2021, 148257. https://www.sciencedirect.com/science/article/abs/pii/S0048969721033283?via%3Dihuband selected for REE LCI data: Supporting Information: Behind the scenes of clean energy – the environmental footprint of rare earth products Praneet S. Arshi, Ehsan Vahidi and Fu Zhao.https://pubs.acs.org/doi/10.1021/acssuschemeng.7b03484For EoL-RiR see https://rmis.jrc.ec.europa.eu/rmp/ |  | A.100.26.204 |  | Europium from South China clays
Reference flow | A.100.26.204.260304 Europium from South China clays kg 1.01 End-of-life type:not defined Metals\Non Ferro\*Rare Earth 1% recycling EoL-RIR eurostat data or report |  |  | A.100.26.204 |  | Europium from South China clays
|  |  |  | A.100.26.204 |  | Europium from South China clays
......... |  |  |  | A.100.26.204 |  | Europium from South China clays
Process name | A.100.26.205.260304 Gadolinium from South China clays |  | A.100.26.205 | A.100.26.205 | Gadolinium from South China clays | Gadolinium from South China clays
Date | 46085 |  |  | A.100.26.205 |  | Gadolinium from South China clays
Record | delft university of technology |  |  | A.100.26.205 |  | Gadolinium from South China clays
Generator | anne lettinga |  |  | A.100.26.205 |  | Gadolinium from South China clays
Comment |  | we follow the analysis on 35 papers on REE in: Andrea Schreiber, Josefine Marx, Petra Zapp (2021)"Life Cycle Assessment studies of rare earths production - Findings from a systematic review" Science of The Total Environment Volume 791, 15 October 2021, 148257. https://www.sciencedirect.com/science/article/abs/pii/S0048969721033283?via%3Dihuband selected for REE LCI data: Supporting Information: Behind the scenes of clean energy – the environmental footprint of rare earth products Praneet S. Arshi, Ehsan Vahidi and Fu Zhao.https://pubs.acs.org/doi/10.1021/acssuschemeng.7b03484For EoL-RiR see https://rmis.jrc.ec.europa.eu/rmp/ |  | A.100.26.205 |  | Gadolinium from South China clays
Reference flow | A.100.26.205.260304 Gadolinium from South China clays kg 1.01 End-of-life type:not defined Metals\Non Ferro\*Rare Earth 1% recycling EoL-RIR eurostat data |  |  | A.100.26.205 |  | Gadolinium from South China clays
|  |  |  | A.100.26.205 |  | Gadolinium from South China clays
......... |  |  |  | A.100.26.205 |  | Gadolinium from South China clays
Process name | A.100.26.206.260304 Holmium from South China clays |  | A.100.26.206 | A.100.26.206 | Holmium from South China clays | Holmium from South China clays
Date | 46085 |  |  | A.100.26.206 |  | Holmium from South China clays
Record | delft university of technology |  |  | A.100.26.206 |  | Holmium from South China clays
Generator | anne lettinga |  |  | A.100.26.206 |  | Holmium from South China clays
Comment |  | we follow the analysis on 35 papers on REE in: Andrea Schreiber, Josefine Marx, Petra Zapp (2021)"Life Cycle Assessment studies of rare earths production - Findings from a systematic review" Science of The Total Environment Volume 791, 15 October 2021, 148257. https://www.sciencedirect.com/science/article/abs/pii/S0048969721033283?via%3Dihuband selected for REE LCI data: Supporting Information: Behind the scenes of clean energy – the environmental footprint of rare earth products Praneet S. Arshi, Ehsan Vahidi and Fu Zhao.https://pubs.acs.org/doi/10.1021/acssuschemeng.7b03484For EoL-RiR see https://rmis.jrc.ec.europa.eu/rmp/ |  | A.100.26.206 |  | Holmium from South China clays
Reference flow | A.100.26.206.260304 Holmium from South China clays kg 1.01 End-of-life type:not defined Metals\Non Ferro\*Rare Earth 1% recycling |  |  | A.100.26.206 |  | Holmium from South China clays
|  |  |  | A.100.26.206 |  | Holmium from South China clays
......... |  |  |  | A.100.26.206 |  | Holmium from South China clays
Process name | A.100.26.207.260304 Lanthanum from South China clays |  | A.100.26.207 | A.100.26.207 | Lanthanum from South China clays | Lanthanum from South China clays
Date | 46085 |  |  | A.100.26.207 |  | Lanthanum from South China clays
Record | delft university of technology |  |  | A.100.26.207 |  | Lanthanum from South China clays
Generator | anne lettinga |  |  | A.100.26.207 |  | Lanthanum from South China clays
Comment |  | we follow the analysis on 35 papers on REE in: Andrea Schreiber, Josefine Marx, Petra Zapp (2021)"Life Cycle Assessment studies of rare earths production - Findings from a systematic review" Science of The Total Environment Volume 791, 15 October 2021, 148257. https://www.sciencedirect.com/science/article/abs/pii/S0048969721033283?via%3Dihuband selected for REE LCI data: Supporting Information: Behind the scenes of clean energy – the environmental footprint of rare earth products Praneet S. Arshi, Ehsan Vahidi and Fu Zhao.https://pubs.acs.org/doi/10.1021/acssuschemeng.7b03484For EoL-RiR see https://rmis.jrc.ec.europa.eu/rmp/ |  | A.100.26.207 |  | Lanthanum from South China clays
Reference flow | A.100.26.207.260304 Lanthanum from South China clays kg 1.01 End-of-life type:not defined Metals\Non Ferro\*Rare Earth 1% recycling EoL-RIR eurostat data |  |  | A.100.26.207 |  | Lanthanum from South China clays
|  |  |  | A.100.26.207 |  | Lanthanum from South China clays
......... |  |  |  | A.100.26.207 |  | Lanthanum from South China clays
Process name | A.100.26.208.260304 Lutetium from South China clays |  | A.100.26.208 | A.100.26.208 | Lutetium from South China clays | Lutetium from South China clays
Date | 46085 |  |  | A.100.26.208 |  | Lutetium from South China clays
Record | delft university of technology |  |  | A.100.26.208 |  | Lutetium from South China clays
Generator | anne lettinga |  |  | A.100.26.208 |  | Lutetium from South China clays
Comment |  | we follow the analysis on 35 papers on REE in: Andrea Schreiber, Josefine Marx, Petra Zapp (2021)"Life Cycle Assessment studies of rare earths production - Findings from a systematic review" Science of The Total Environment Volume 791, 15 October 2021, 148257. https://www.sciencedirect.com/science/article/abs/pii/S0048969721033283?via%3Dihuband selected for REE LCI data: Supporting Information: Behind the scenes of clean energy – the environmental footprint of rare earth products Praneet S. Arshi, Ehsan Vahidi and Fu Zhao.https://pubs.acs.org/doi/10.1021/acssuschemeng.7b03484For EoL-RiR see https://rmis.jrc.ec.europa.eu/rmp/ |  | A.100.26.208 |  | Lutetium from South China clays
Reference flow | A.100.26.208.260304 Lutetium from South China clays kg 1.01 End-of-life type:not defined Metals\Non Ferro\*Rare Earth 1% recycling EoL-RIR eurostat data |  |  | A.100.26.208 |  | Lutetium from South China clays
|  |  |  | A.100.26.208 |  | Lutetium from South China clays
......... |  |  |  | A.100.26.208 |  | Lutetium from South China clays
Process name | A.100.26.209.260304 Neodymium from South China clays |  | A.100.26.209 | A.100.26.209 | Neodymium from South China clays | Neodymium from South China clays
Date | 46085 |  |  | A.100.26.209 |  | Neodymium from South China clays
Record | delft university of technology |  |  | A.100.26.209 |  | Neodymium from South China clays
Generator | anne lettinga |  |  | A.100.26.209 |  | Neodymium from South China clays
Comment |  | we follow the analysis on 35 papers on REE in: Andrea Schreiber, Josefine Marx, Petra Zapp (2021)"Life Cycle Assessment studies of rare earths production - Findings from a systematic review" Science of The Total Environment Volume 791, 15 October 2021, 148257. https://www.sciencedirect.com/science/article/abs/pii/S0048969721033283?via%3Dihuband selected for REE LCI data: Supporting Information: Behind the scenes of clean energy – the environmental footprint of rare earth products Praneet S. Arshi, Ehsan Vahidi and Fu Zhao.https://pubs.acs.org/doi/10.1021/acssuschemeng.7b03484For EoL-RiR see https://rmis.jrc.ec.europa.eu/rmp/ |  | A.100.26.209 |  | Neodymium from South China clays
Reference flow | A.100.26.209.260304 Neodymium from South China clays kg 1.01 End-of-life type:not defined Metals\Non Ferro\*Rare Earth 1% recycling EoL-RIR eurostat data |  |  | A.100.26.209 |  | Neodymium from South China clays
|  |  |  | A.100.26.209 |  | Neodymium from South China clays
......... |  |  |  | A.100.26.209 |  | Neodymium from South China clays
Process name | A.100.26.210.260304 Praseodymium from South China clays |  | A.100.26.210 | A.100.26.210 | Praseodymium from South China clays | Praseodymium from South China clays
Date | 46085 |  |  | A.100.26.210 |  | Praseodymium from South China clays
Record | delft university of technology |  |  | A.100.26.210 |  | Praseodymium from South China clays
Generator | anne lettinga |  |  | A.100.26.210 |  | Praseodymium from South China clays
Comment |  | we follow the analysis on 35 papers on REE in: Andrea Schreiber, Josefine Marx, Petra Zapp (2021)"Life Cycle Assessment studies of rare earths production - Findings from a systematic review" Science of The Total Environment Volume 791, 15 October 2021, 148257. https://www.sciencedirect.com/science/article/abs/pii/S0048969721033283?via%3Dihuband selected for REE LCI data: Supporting Information: Behind the scenes of clean energy – the environmental footprint of rare earth products Praneet S. Arshi, Ehsan Vahidi and Fu Zhao.https://pubs.acs.org/doi/10.1021/acssuschemeng.7b03484For EoL-RiR see https://rmis.jrc.ec.europa.eu/rmp/ |  | A.100.26.210 |  | Praseodymium from South China clays
Reference flow | A.100.26.210.260304 Praseodymium from South China clays kg 1.01 End-of-life type:not defined Metals\Non Ferro\*Rare Earth 1% recycling EoL-RIR eurostat data |  |  | A.100.26.210 |  | Praseodymium from South China clays
|  |  |  | A.100.26.210 |  | Praseodymium from South China clays
......... |  |  |  | A.100.26.210 |  | Praseodymium from South China clays
Process name | A.100.26.211.260304 Samarium from South China clays |  | A.100.26.211 | A.100.26.211 | Samarium from South China clays | Samarium from South China clays
Date | 46085 |  |  | A.100.26.211 |  | Samarium from South China clays
Record | delft university of technology |  |  | A.100.26.211 |  | Samarium from South China clays
Generator | anne lettinga |  |  | A.100.26.211 |  | Samarium from South China clays
Comment |  | we follow the analysis on 35 papers on REE in: Andrea Schreiber, Josefine Marx, Petra Zapp (2021)"Life Cycle Assessment studies of rare earths production - Findings from a systematic review" Science of The Total Environment Volume 791, 15 October 2021, 148257. https://www.sciencedirect.com/science/article/abs/pii/S0048969721033283?via%3Dihuband selected for REE LCI data: Supporting Information: Behind the scenes of clean energy – the environmental footprint of rare earth products Praneet S. Arshi, Ehsan Vahidi and Fu Zhao.https://pubs.acs.org/doi/10.1021/acssuschemeng.7b03484For EoL-RiR see https://rmis.jrc.ec.europa.eu/rmp/ |  | A.100.26.211 |  | Samarium from South China clays
Reference flow | A.100.26.211.260304 Samarium from South China clays kg 1.01 End-of-life type:not defined Metals\Non Ferro\*Rare Earth 1% recycling EoL-RIR eurostat data |  |  | A.100.26.211 |  | Samarium from South China clays
|  |  |  | A.100.26.211 |  | Samarium from South China clays
......... |  |  |  | A.100.26.211 |  | Samarium from South China clays
Process name | A.100.26.212.260304 Thulium from South China clays |  | A.100.26.212 | A.100.26.212 | Thulium from South China clays | Thulium from South China clays
Date | 46085 |  |  | A.100.26.212 |  | Thulium from South China clays
Record | delft university of technology |  |  | A.100.26.212 |  | Thulium from South China clays
Generator | anne lettinga |  |  | A.100.26.212 |  | Thulium from South China clays
Comment |  | we follow the analysis on 35 papers on REE in: Andrea Schreiber, Josefine Marx, Petra Zapp (2021)"Life Cycle Assessment studies of rare earths production - Findings from a systematic review" Science of The Total Environment Volume 791, 15 October 2021, 148257. https://www.sciencedirect.com/science/article/abs/pii/S0048969721033283?via%3Dihuband selected for REE LCI data: Supporting Information: Behind the scenes of clean energy – the environmental footprint of rare earth products Praneet S. Arshi, Ehsan Vahidi and Fu Zhao.https://pubs.acs.org/doi/10.1021/acssuschemeng.7b03484For EoL-RiR see https://rmis.jrc.ec.europa.eu/rmp/ |  | A.100.26.212 |  | Thulium from South China clays
Reference flow | A.100.26.212.260304 Thulium from South China clays kg 1.01 End-of-life type:not defined Metals\Non Ferro\*Rare Earth 1% recycling EoL-RIR eurostat data |  |  | A.100.26.212 |  | Thulium from South China clays
|  |  |  | A.100.26.212 |  | Thulium from South China clays
......... |  |  |  | A.100.26.212 |  | Thulium from South China clays
Process name | A.100.26.213.260304 Terbium from South China clays |  | A.100.26.213 | A.100.26.213 | Terbium from South China clays | Terbium from South China clays
Date | 46085 |  |  | A.100.26.213 |  | Terbium from South China clays
Record | delft university of technology |  |  | A.100.26.213 |  | Terbium from South China clays
Generator | anne lettinga |  |  | A.100.26.213 |  | Terbium from South China clays
Comment |  | we follow the analysis on 35 papers on REE in: Andrea Schreiber, Josefine Marx, Petra Zapp (2021)"Life Cycle Assessment studies of rare earths production - Findings from a systematic review" Science of The Total Environment Volume 791, 15 October 2021, 148257. https://www.sciencedirect.com/science/article/abs/pii/S0048969721033283?via%3Dihuband selected for REE LCI data: Supporting Information: Behind the scenes of clean energy – the environmental footprint of rare earth products Praneet S. Arshi, Ehsan Vahidi and Fu Zhao.https://pubs.acs.org/doi/10.1021/acssuschemeng.7b03484For EoL-RiR see https://rmis.jrc.ec.europa.eu/rmp/ |  | A.100.26.213 |  | Terbium from South China clays
Reference flow | A.100.26.213.260304 Terbium from South China clays kg 1.01 End-of-life type:not defined Metals\Non Ferro\*Rare Earth 1% recycling EoL-RIR eurostat data |  |  | A.100.26.213 |  | Terbium from South China clays
|  |  |  | A.100.26.213 |  | Terbium from South China clays
......... |  |  |  | A.100.26.213 |  | Terbium from South China clays
Process name | A.100.26.214.260304 Ytterbium from South China clays |  | A.100.26.214 | A.100.26.214 | Ytterbium from South China clays | Ytterbium from South China clays
Date | 46085 |  |  | A.100.26.214 |  | Ytterbium from South China clays
Record | delft university of technology |  |  | A.100.26.214 |  | Ytterbium from South China clays
Generator | anne lettinga |  |  | A.100.26.214 |  | Ytterbium from South China clays
Comment |  | we follow the analysis on 35 papers on REE in: Andrea Schreiber, Josefine Marx, Petra Zapp (2021)"Life Cycle Assessment studies of rare earths production - Findings from a systematic review" Science of The Total Environment Volume 791, 15 October 2021, 148257. https://www.sciencedirect.com/science/article/abs/pii/S0048969721033283?via%3Dihuband selected for REE LCI data: Supporting Information: Behind the scenes of clean energy – the environmental footprint of rare earth products Praneet S. Arshi, Ehsan Vahidi and Fu Zhao.https://pubs.acs.org/doi/10.1021/acssuschemeng.7b03484For EoL-RiR see https://rmis.jrc.ec.europa.eu/rmp/ |  | A.100.26.214 |  | Ytterbium from South China clays
Reference flow | A.100.26.214.260304 Ytterbium from South China clays kg 1.01 End-of-life type:not defined Metals\Non Ferro\*Rare Earth 1% recycling EoL-RIR eurostat data |  |  | A.100.26.214 |  | Ytterbium from South China clays
|  |  |  | A.100.26.214 |  | Ytterbium from South China clays
......... |  |  |  | A.100.26.214 |  | Ytterbium from South China clays
Process name | A.100.26.215.260304 Yttrium from South China clays |  | A.100.26.215 | A.100.26.215 | Yttrium from South China clays | Yttrium from South China clays
Date | 46085 |  |  | A.100.26.215 |  | Yttrium from South China clays
Record | delft university of technology |  |  | A.100.26.215 |  | Yttrium from South China clays
Generator | anne lettinga |  |  | A.100.26.215 |  | Yttrium from South China clays
Comment |  | we follow the analysis on 35 papers on REE in: Andrea Schreiber, Josefine Marx, Petra Zapp (2021)"Life Cycle Assessment studies of rare earths production - Findings from a systematic review" Science of The Total Environment Volume 791, 15 October 2021, 148257. https://www.sciencedirect.com/science/article/abs/pii/S0048969721033283?via%3Dihuband selected for REE LCI data: Supporting Information: Behind the scenes of clean energy – the environmental footprint of rare earth products Praneet S. Arshi, Ehsan Vahidi and Fu Zhao.https://pubs.acs.org/doi/10.1021/acssuschemeng.7b03484For EoL-RiR see https://rmis.jrc.ec.europa.eu/rmp/ |  | A.100.26.215 |  | Yttrium from South China clays
Reference flow | A.100.26.215.260304 Yttrium from South China clays kg 1.01 End-of-life type:not defined Metals\Non Ferro\*Rare Earth 1% recycling EoL-RIR eurostat data |  |  | A.100.26.215 |  | Yttrium from South China clays
|  |  |  | A.100.26.215 |  | Yttrium from South China clays
......... |  |  |  | A.100.26.215 |  | Yttrium from South China clays
Process name | A.100.28.100.241123 Al99 |  | A.100.28.100 | A.100.28.100 | Al99 | Al99
Date | 45619 |  |  | A.100.28.100 |  | Al99
Record | Delft University of Technology |  |  | A.100.28.100 |  | Al99
Generator | joost Vogtlander |  |  | A.100.28.100 |  | Al99
Comment |  | copy from A.100.24.100.241123 Aluminium trade mix Global (64% prim 36% sec) |  | A.100.28.100 |  | Al99
Reference flow | A.100.28.100.241123 Al99 kg 1 End-of-life type:.C metals Metals\Non Ferro\Aluminiums |  |  | A.100.28.100 |  | Al99
|  |  |  | A.100.28.100 |  | Al99
......... |  |  |  | A.100.28.100 |  | Al99
Process name | A.100.28.101.230701 AlCuMg1 (2017) |  | A.100.28.101 | A.100.28.101 | AlCuMg1 (2017) | AlCuMg1 (2017)
Date | 44166 |  |  | A.100.28.101 |  | AlCuMg1 (2017)
Record | Delft University of Technology |  |  | A.100.28.101 |  | AlCuMg1 (2017)
Generator | joost Vogtlander |  |  | A.100.28.101 |  | AlCuMg1 (2017)
Alternative Names |  | Alternative namesEN AW-2017A A92017 UNS 3.1325 DIN AlCuMgSi 2017 |  | A.100.28.101 |  | AlCuMg1 (2017)
. |  |  |  | A.100.28.101 |  | AlCuMg1 (2017)
Comment |  | LCA for production delivery to Rotterdam. Alloy Al 94.15% Mn 0.7% Mg 0.65% Cu 4 Si 0.5%. Trademix input.Applied for bolts and rods.Melting energy assumed (from ingots) approx 0.3 kgCO2e/kg = 3.75 MJ gas (1 MJ gas is 0.08 kgCO2e)data from European Aluminium: https://european-aluminium.eu/wp-content/uploads/2022/10/european-aluminium-environmental-profile-report-2018-executive-summary.pdf |  | A.100.28.101 |  | AlCuMg1 (2017)
Reference flow | A.100.28.101.230701 AlCuMg1 (2017) kg 1 End-of-life type:.C metals Metals\Non Ferro\Aluminiums |  |  | A.100.28.101 |  | AlCuMg1 (2017)
Scope2 Heat | B.050.01.107.230701 Heat from natural gas for chemical processes - incl. combustion CO2 MJ 3.75 Comment. 0.3 CO2/kg = 3.75 MJ/kg |  |  | A.100.28.101 |  | AlCuMg1 (2017)
|  |  |  | A.100.28.101 |  | AlCuMg1 (2017)
......... |  |  |  | A.100.28.101 |  | AlCuMg1 (2017)
Process name | A.100.28.102.230701 AlCuMg2 (2024) |  | A.100.28.102 | A.100.28.102 | AlCuMg2 (2024) | AlCuMg2 (2024)
Date | 44166 |  |  | A.100.28.102 |  | AlCuMg2 (2024)
Record | Delft University of Technology |  |  | A.100.28.102 |  | AlCuMg2 (2024)
Generator | joost Vogtlander |  |  | A.100.28.102 |  | AlCuMg2 (2024)
Alternative Names |  | Alternative namesEN AW-2024UNS A92024DIN 3.1355ISO AlCu4Mg1AICuMg22024 |  | A.100.28.102 |  | AlCuMg2 (2024)
. |  |  |  | A.100.28.102 |  | AlCuMg2 (2024)
Comment |  | LCA for production delivery to Rotterdam.Alloy Mg 1.5% Mn 0.6% Cu 4.4%. Trademix input. (AISI 2024) Appplication: Aircraft industry sheets construction elementsMelting energy assumed (from ingots) approx 0.3 kgCO2e/kg = 3.75 MJ gas (1 MJ gas is 0.08 kgCO2e)data from European Aluminium: https://european-aluminium.eu/wp-content/uploads/2022/10/european-aluminium-environmental-profile-report-2018-executive-summary.pdf |  | A.100.28.102 |  | AlCuMg2 (2024)
Reference flow | A.100.28.102.230701 AlCuMg2 (2024) kg 1 End-of-life type:.C metals Metals\Non Ferro\Aluminiums |  |  | A.100.28.102 |  | AlCuMg2 (2024)
Scope2 Heat | B.050.01.107.230701 Heat from natural gas for chemical processes - incl. combustion CO2 MJ 3.75 Comment. 0.3 CO2/kg = 3.75 MJ/kg |  |  | A.100.28.102 |  | AlCuMg2 (2024)
|  |  |  | A.100.28.102 |  | AlCuMg2 (2024)
......... |  |  |  | A.100.28.102 |  | AlCuMg2 (2024)
Process name | A.100.28.103.230701 AlCuMgPb (2011) |  | A.100.28.103 | A.100.28.103 | AlCuMgPb (2011) | AlCuMgPb (2011)
Date | 44166 |  |  | A.100.28.103 |  | AlCuMgPb (2011)
Record | Delft University of Technology |  |  | A.100.28.103 |  | AlCuMgPb (2011)
Generator | joost Vogtlander |  |  | A.100.28.103 |  | AlCuMgPb (2011)
Alternative Names |  | Alternative namesEN AW-2011UNS A92011DIN 3.1655ISO AlCu6BiPb2011 |  | A.100.28.103 |  | AlCuMgPb (2011)
. |  |  |  | A.100.28.103 |  | AlCuMgPb (2011)
Comment |  | LCA for production delivery to Rotterdam. Alloy Mn 0.7% Mg 1.1% Cu 4.2% Pb 0.4% Bi 0.4%. Trademix input.Application:. bolts and rodsMelting energy assumed (from ingots) approx 0.3 kgCO2e/kg = 3.75 MJ gas (1 MJ gas is 0.08 kgCO2e)data from European Aluminium: https://european-aluminium.eu/wp-content/uploads/2022/10/european-aluminium-environmental-profile-report-2018-executive-summary.pdf |  | A.100.28.103 |  | AlCuMgPb (2011)
Reference flow | A.100.28.103.230701 AlCuMgPb (2011) kg 1 End-of-life type:.C metals Metals\Non Ferro\Aluminiums |  |  | A.100.28.103 |  | AlCuMgPb (2011)
Scope2 Heat | B.050.01.107.230701 Heat from natural gas for chemical processes - incl. combustion CO2 MJ 3.75 Comment. 0.3 CO2/kg = 3.75 MJ/kg |  |  | A.100.28.103 |  | AlCuMgPb (2011)
|  |  |  | A.100.28.103 |  | AlCuMgPb (2011)
......... |  |  |  | A.100.28.103 |  | AlCuMgPb (2011)
Process name | A.100.28.104.230701 AlCuSiMg (2036) |  | A.100.28.104 | A.100.28.104 | AlCuSiMg (2036) | AlCuSiMg (2036)
Date | 44166 |  |  | A.100.28.104 |  | AlCuSiMg (2036)
Record | Delft University of Technology |  |  | A.100.28.104 |  | AlCuSiMg (2036)
Generator | joost Vogtlander |  |  | A.100.28.104 |  | AlCuSiMg (2036)
Alternative Names |  | Alternative namesEN AW-2036UNS A92036AA2036DIN 3.12552036 |  | A.100.28.104 |  | AlCuSiMg (2036)
. |  |  |  | A.100.28.104 |  | AlCuSiMg (2036)
Comment |  | LCA for production delivery to Rotterdam. Alloy Mg 0.3% Si 0.5% Cu 2.6%. Trademix input. (AISI 2036)Application: aircraft industry automobile industryMelting energy assumed (from ingots) approx 0.3 kgCO2e/kg = 3.75 MJ gas (1 MJ gas is 0.08 kgCO2e)data from European Aluminium: https://european-aluminium.eu/wp-content/uploads/2022/10/european-aluminium-environmental-profile-report-2018-executive-summary.pdf |  | A.100.28.104 |  | AlCuSiMg (2036)
Reference flow | A.100.28.104.230701 AlCuSiMg (2036) kg 1 End-of-life type:.C metals Metals\Non Ferro\Aluminiums |  |  | A.100.28.104 |  | AlCuSiMg (2036)
Scope2 Heat | B.050.01.107.230701 Heat from natural gas for chemical processes - incl. combustion CO2 MJ 3.75 Comment. 0.3 CO2/kg = 3.75 MJ/kg |  |  | A.100.28.104 |  | AlCuSiMg (2036)
|  |  |  | A.100.28.104 |  | AlCuSiMg (2036)
......... |  |  |  | A.100.28.104 |  | AlCuSiMg (2036)
Process name | A.100.28.105.230701 AlMg1 (5005) |  | A.100.28.105 | A.100.28.105 | AlMg1 (5005) | AlMg1 (5005)
Date | 44166 |  |  | A.100.28.105 |  | AlMg1 (5005)
Record | Delft University of Technology |  |  | A.100.28.105 |  | AlMg1 (5005)
Generator | joost Vogtlander |  |  | A.100.28.105 |  | AlMg1 (5005)
Alternative Names |  | Alternative namesUNS A95005DIN 3.3315ISO AlMg1AA 5005 |  | A.100.28.105 |  | AlMg1 (5005)
. |  |  |  | A.100.28.105 |  | AlMg1 (5005)
Comment |  | Melting energy assumed (from ingots) approx 0.3 kgCO2e/kg = 3.75 MJ gas (1 MJ gas is 0.08 kgCO2e)data from European Aluminium: https://european-aluminium.eu/wp-content/uploads/2022/10/european-aluminium-environmental-profile-report-2018-executive-summary.pdf |  | A.100.28.105 |  | AlMg1 (5005)
Reference flow | A.100.28.105.230701 AlMg1 (5005) kg 1 End-of-life type:.C metals Metals\Non Ferro\Aluminiums |  |  | A.100.28.105 |  | AlMg1 (5005)
Scope2 Heat | B.050.01.107.230701 Heat from natural gas for chemical processes - incl. combustion CO2 MJ 3.75 Comment. 0.3 CO2/kg = 3.75 MJ/kg |  |  | A.100.28.105 |  | AlMg1 (5005)
|  |  |  | A.100.28.105 |  | AlMg1 (5005)
......... |  |  |  | A.100.28.105 |  | AlMg1 (5005)
Process name | A.100.28.106.230701 AlMg3 (5754a) |  | A.100.28.106 | A.100.28.106 | AlMg3 (5754a) | AlMg3 (5754a)
Date | 44166 |  |  | A.100.28.106 |  | AlMg3 (5754a)
Record | Delft University of Technology |  |  | A.100.28.106 |  | AlMg3 (5754a)
Generator | joost Vogtlander |  |  | A.100.28.106 |  | AlMg3 (5754a)
Alternative Names |  | Alternative NamesEN AW-5754UNS A95754DIN 3.3535ISO AlMg3AA5754 |  | A.100.28.106 |  | AlMg3 (5754a)
. |  |  |  | A.100.28.106 |  | AlMg3 (5754a)
Comment |  | LCA for production delivery in Rotterdam. Alloy Mg 3.1% Mn 0.25% Cr 0.15%. Trademix input. AISI 5754A.Melting energy assumed (from ingots) approx 0.3 kgCO2e/kg = 3.75 MJ gas (1 MJ gas is 0.08 kgCO2e)data from European Aluminium: https://european-aluminium.eu/wp-content/uploads/2022/10/european-aluminium-environmental-profile-report-2018-executive-summary.pdf |  | A.100.28.106 |  | AlMg3 (5754a)
Reference flow | A.100.28.106.230701 AlMg3 (5754a) kg 1 End-of-life type:.C metals Metals\Non Ferro\Aluminiums |  |  | A.100.28.106 |  | AlMg3 (5754a)
Scope2 Heat | B.050.01.107.230701 Heat from natural gas for chemical processes - incl. combustion CO2 MJ 3.75 Comment. 0.3 CO2/kg = 3.75 MJ/kg |  |  | A.100.28.106 |  | AlMg3 (5754a)
|  |  |  | A.100.28.106 |  | AlMg3 (5754a)
......... |  |  |  | A.100.28.106 |  | AlMg3 (5754a)
Process name | A.100.28.107.230701 AlMg4.5Mn (5182) |  | A.100.28.107 | A.100.28.107 | AlMg4.5Mn (5182) | AlMg4.5Mn (5182)
Date | 44166 |  |  | A.100.28.107 |  | AlMg4.5Mn (5182)
Record | Delft University of Technology |  |  | A.100.28.107 |  | AlMg4.5Mn (5182)
Generator | joost Vogtlander |  |  | A.100.28.107 |  | AlMg4.5Mn (5182)
Alternative Names |  | Alternative NamesEN AW-5083UNS A95083DIN 3.3547ISO AlMg4.5Mn0.7AA5083 |  | A.100.28.107 |  | AlMg4.5Mn (5182)
. |  |  |  | A.100.28.107 |  | AlMg4.5Mn (5182)
Comment |  | LCA for production delivery to Rotterdam. Applications: Aircraft industry automotive industrial vesselsMelting energy assumed (from ingots) approx 0.3 kgCO2e/kg = 3.75 MJ gas (1 MJ gas is 0.08 kgCO2e)data from European Aluminium: https://european-aluminium.eu/wp-content/uploads/2022/10/european-aluminium-environmental-profile-report-2018-executive-summary.pdf |  | A.100.28.107 |  | AlMg4.5Mn (5182)
Reference flow | A.100.28.107.230701 AlMg4.5Mn (5182) kg 1 End-of-life type:.C metals Metals\Non Ferro\Aluminiums |  |  | A.100.28.107 |  | AlMg4.5Mn (5182)
Scope2 Heat | B.050.01.107.230701 Heat from natural gas for chemical processes - incl. combustion CO2 MJ 3.75 Comment. 0.3 CO2/kg = 3.75 MJ/kg |  |  | A.100.28.107 |  | AlMg4.5Mn (5182)
|  |  |  | A.100.28.107 |  | AlMg4.5Mn (5182)
......... |  |  |  | A.100.28.107 |  | AlMg4.5Mn (5182)
Process name | A.100.28.108.230701 AlMgSi0.5 (6060 and 6063) |  | A.100.28.108 | A.100.28.108 | AlMgSi0.5 (6060 and 6063) | AlMgSi0.5 (6060 and 6063)
Date | 44166 |  |  | A.100.28.108 |  | AlMgSi0.5 (6060 and 6063)
Record | Delft University of Technology |  |  | A.100.28.108 |  | AlMgSi0.5 (6060 and 6063)
Generator | joost Vogtlander |  |  | A.100.28.108 |  | AlMgSi0.5 (6060 and 6063)
Alternative Names |  | Alternative NamesEN AW-6060UNS A96060DIN 3.3206ISO AlMgSiAA6060 |  | A.100.28.108 |  | AlMgSi0.5 (6060 and 6063)
. |  |  |  | A.100.28.108 |  | AlMgSi0.5 (6060 and 6063)
Comment |  | LCA for production. Delivery to Rotterdam. Alloy Al 98.6% Mg 0.5% Si 0.3%. Trademix input. AISI 6060Melting energy assumed (from ingots) approx 0.3 kgCO2e/kg = 3.75 MJ gas (1 MJ gas is 0.08 kgCO2e)data from European Aluminium: https://european-aluminium.eu/wp-content/uploads/2022/10/european-aluminium-environmental-profile-report-2018-executive-summary.pdf |  | A.100.28.108 |  | AlMgSi0.5 (6060 and 6063)
Reference flow | A.100.28.108.230701 AlMgSi0.5 (6060 and 6063) kg 1 End-of-life type:.C metals Metals\Non Ferro\Aluminiums |  |  | A.100.28.108 |  | AlMgSi0.5 (6060 and 6063)
Scope2 Heat | B.050.01.107.230701 Heat from natural gas for chemical processes - incl. combustion CO2 MJ 3.75 Comment. 0.3 CO2/kg = 3.75 MJ/kg |  |  | A.100.28.108 |  | AlMgSi0.5 (6060 and 6063)
|  |  |  | A.100.28.108 |  | AlMgSi0.5 (6060 and 6063)
......... |  |  |  | A.100.28.108 |  | AlMgSi0.5 (6060 and 6063)
Process name | A.100.28.109.230701 AlMgSi0.7 (6005) |  | A.100.28.109 | A.100.28.109 | AlMgSi0.7 (6005) | AlMgSi0.7 (6005)
Date | 44166 |  |  | A.100.28.109 |  | AlMgSi0.7 (6005)
Record | Delft University of Technology |  |  | A.100.28.109 |  | AlMgSi0.7 (6005)
Generator | joost Vogtlander |  |  | A.100.28.109 |  | AlMgSi0.7 (6005)
Alternative Names |  | Alternative NamesEN AW-6005AUNS A96005DIN AlMgSi(A)ISO AlSiMg(A)AA6005A |  | A.100.28.109 |  | AlMgSi0.7 (6005)
. |  |  |  | A.100.28.109 |  | AlMgSi0.7 (6005)
Comment |  | LCA for production. Delivery to Rotterdam. Alloy Mg 0.6% Si 0.7%. Trademix input. AISI 6005Melting energy assumed (from ingots) approx 0.3 kgCO2e/kg = 3.75 MJ gas (1 MJ gas is 0.08 kgCO2e)data from European Aluminium: https://european-aluminium.eu/wp-content/uploads/2022/10/european-aluminium-environmental-profile-report-2018-executive-summary.pdf |  | A.100.28.109 |  | AlMgSi0.7 (6005)
Reference flow | A.100.28.109.230701 AlMgSi0.7 (6005) kg 1 End-of-life type:.C metals Metals\Non Ferro\Aluminiums |  |  | A.100.28.109 |  | AlMgSi0.7 (6005)
Scope2 Heat | B.050.01.107.230701 Heat from natural gas for chemical processes - incl. combustion CO2 MJ 3.75 Comment. 0.3 CO2/kg = 3.75 MJ/kg |  |  | A.100.28.109 |  | AlMgSi0.7 (6005)
|  |  |  | A.100.28.109 |  | AlMgSi0.7 (6005)
......... |  |  |  | A.100.28.109 |  | AlMgSi0.7 (6005)
Process name | A.100.28.110.230701 AlMn1 (3003) |  | A.100.28.110 | A.100.28.110 | AlMn1 (3003) | AlMn1 (3003)
Date | 44166 |  |  | A.100.28.110 |  | AlMn1 (3003)
Record | Delft University of Technology |  |  | A.100.28.110 |  | AlMn1 (3003)
Generator | joost Vogtlander |  |  | A.100.28.110 |  | AlMn1 (3003)
Alternative Names |  | Alternative NamesEN AW-3103UNS A93103DIN 3.0515ISO AlMn1AA3103EN AW-3003UNS A93003DIN 3.0517ISO AlMn1CuAA3003 |  | A.100.28.110 |  | AlMn1 (3003)
. |  |  |  | A.100.28.110 |  | AlMn1 (3003)
Comment |  | LCA for production. Delivery to Rotterdam. Alloy Mn1%. Trademix input. AISI 3003. Melting energy assumed (from ingots) approx 0.3 kgCO2e/kg = 3.75 MJ gas (1 MJ gas is 0.08 kgCO2e)data from European Aluminium: https://european-aluminium.eu/wp-content/uploads/2022/10/european-aluminium-environmental-profile-report-2018-executive-summary.pdf |  | A.100.28.110 |  | AlMn1 (3003)
Reference flow | A.100.28.110.230701 AlMn1 (3003) kg 1 End-of-life type:.C metals Metals\Non Ferro\Aluminiums |  |  | A.100.28.110 |  | AlMn1 (3003)
Scope2 Heat | B.050.01.107.230701 Heat from natural gas for chemical processes - incl. combustion CO2 MJ 3.75 Comment. 0.3 CO2/kg = 3.75 MJ/kg |  |  | A.100.28.110 |  | AlMn1 (3003)
|  |  |  | A.100.28.110 |  | AlMn1 (3003)
......... |  |  |  | A.100.28.110 |  | AlMn1 (3003)
Process name | A.100.28.111.230701 AlMn1.2Mg1 (3004) |  | A.100.28.111 | A.100.28.111 | AlMn1.2Mg1 (3004) | AlMn1.2Mg1 (3004)
Date | 44166 |  |  | A.100.28.111 |  | AlMn1.2Mg1 (3004)
Record | Delft University of Technology |  |  | A.100.28.111 |  | AlMn1.2Mg1 (3004)
Generator | joost Vogtlander |  |  | A.100.28.111 |  | AlMn1.2Mg1 (3004)
Alternative Names |  | Alternative NamesEN AW-3004UNS A93004DIN 3.0526ISO AlMn1Mg1AA3004 |  | A.100.28.111 |  | AlMn1.2Mg1 (3004)
. |  |  |  | A.100.28.111 |  | AlMn1.2Mg1 (3004)
Comment |  | Melting energy assumed (from ingots) approx 0.3 kgCO2e/kg = 3.75 MJ gas (1 MJ gas is 0.08 kgCO2e)data from European Aluminium: https://european-aluminium.eu/wp-content/uploads/2022/10/european-aluminium-environmental-profile-report-2018-executive-summary.pdf |  | A.100.28.111 |  | AlMn1.2Mg1 (3004)
Reference flow | A.100.28.111.230701 AlMn1.2Mg1 (3004) kg 1 End-of-life type:.C metals Metals\Non Ferro\Aluminiums |  |  | A.100.28.111 |  | AlMn1.2Mg1 (3004)
Scope2 Heat | B.050.01.107.230701 Heat from natural gas for chemical processes - incl. combustion CO2 MJ 3.75 Comment. 0.3 CO2/kg = 3.75 MJ/kg |  |  | A.100.28.111 |  | AlMn1.2Mg1 (3004)
|  |  |  | A.100.28.111 |  | AlMn1.2Mg1 (3004)
......... |  |  |  | A.100.28.111 |  | AlMn1.2Mg1 (3004)
Process name | A.100.28.112.230701 AlSiMgMn (6009) |  | A.100.28.112 | A.100.28.112 | AlSiMgMn (6009) | AlSiMgMn (6009)
Date | 44166 |  |  | A.100.28.112 |  | AlSiMgMn (6009)
Record | Delft University of Technology |  |  | A.100.28.112 |  | AlSiMgMn (6009)
Generator | joost Vogtlander |  |  | A.100.28.112 |  | AlSiMgMn (6009)
Alternative Names |  | Alternative NamesDIN AlSiMgMnISO AlSiMgMnEN AW-6009UNS A96009AA6009 |  | A.100.28.112 |  | AlSiMgMn (6009)
. |  |  |  | A.100.28.112 |  | AlSiMgMn (6009)
Comment |  | LCA for production. Delivery to Rotterdam. Alloy Mg 0.6% Si 1.1% Mn 0.4%. Trademix input. AISI 6009Melting energy assumed (from ingots) approx 0.3 kgCO2e/kg = 3.75 MJ gas (1 MJ gas is 0.08 kgCO2e)data from European Aluminium: https://european-aluminium.eu/wp-content/uploads/2022/10/european-aluminium-environmental-profile-report-2018-executive-summary.pdf |  | A.100.28.112 |  | AlSiMgMn (6009)
Reference flow | A.100.28.112.230701 AlSiMgMn (6009) kg 1 End-of-life type:.C metals Metals\Non Ferro\Aluminiums |  |  | A.100.28.112 |  | AlSiMgMn (6009)
Scope2 Heat | B.050.01.107.230701 Heat from natural gas for chemical processes - incl. combustion CO2 MJ 3.75 Comment. 0.3 CO2/kg = 3.75 MJ/kg |  |  | A.100.28.112 |  | AlSiMgMn (6009)
|  |  |  | A.100.28.112 |  | AlSiMgMn (6009)
......... |  |  |  | A.100.28.112 |  | AlSiMgMn (6009)
Process name | A.100.28.113.230701 AlZnCuMg (7075) |  | A.100.28.113 | A.100.28.113 | AlZnCuMg (7075) | AlZnCuMg (7075)
Date | 44166 |  |  | A.100.28.113 |  | AlZnCuMg (7075)
Record | Delft University of Technology |  |  | A.100.28.113 |  | AlZnCuMg (7075)
Generator | joost Vogtlander |  |  | A.100.28.113 |  | AlZnCuMg (7075)
Alternative Names |  | Alternative NamesEN AW-7075UNS A97075DIN 3.4365ISO AlZn5.5MgCuAA7075 |  | A.100.28.113 |  | AlZnCuMg (7075)
. |  |  |  | A.100.28.113 |  | AlZnCuMg (7075)
Comment |  | LCA for production. Delivery in Rotterdam. Alloy Zn 5.5% Mg 2.5% Cu 1.6% Cr 0.25% Mn 0.15%. AISI 7075. Melting energy assumed (from ingots) approx 0.3 kgCO2e/kg = 3.75 MJ gas (1 MJ gas is 0.08 kgCO2e)data from European Aluminium: https://european-aluminium.eu/wp-content/uploads/2022/10/european-aluminium-environmental-profile-report-2018-executive-summary.pdf |  | A.100.28.113 |  | AlZnCuMg (7075)
Reference flow | A.100.28.113.230701 AlZnCuMg (7075) kg 1 End-of-life type:.C metals Metals\Non Ferro\Aluminiums |  |  | A.100.28.113 |  | AlZnCuMg (7075)
Scope2 Heat | B.050.01.107.230701 Heat from natural gas for chemical processes - incl. combustion CO2 MJ 3.75 Comment. 0.3 CO2/kg = 3.75 MJ/kg |  |  | A.100.28.113 |  | AlZnCuMg (7075)
|  |  |  | A.100.28.113 |  | AlZnCuMg (7075)
......... |  |  |  | A.100.28.113 |  | AlZnCuMg (7075)
Process name | A.100.28.114.230701 G-AlCu4TiMg (204) |  | A.100.28.114 | A.100.28.114 | G-AlCu4TiMg (204) | G-AlCu4TiMg (204)
Date | 44166 |  |  | A.100.28.114 |  | G-AlCu4TiMg (204)
Record | Delft University of Technology |  |  | A.100.28.114 |  | G-AlCu4TiMg (204)
Generator | joost Vogtlander |  |  | A.100.28.114 |  | G-AlCu4TiMg (204)
Alternative Names |  | Alternative Names204.0ENAC-AlCu4MgTiDIN 3.1371.JIS AC1BISO AlCu4MgTi |  | A.100.28.114 |  | G-AlCu4TiMg (204)
. |  |  |  | A.100.28.114 |  | G-AlCu4TiMg (204)
Comment |  | LCA for production and transport to Rotterdam. Alloy Si 0.2% Fe 0.2% Mn 0.05% Zn 0.1% Mg 0.2% Cu 4.5%. AISI 204.Melting energy assumed (from ingots) approx 0.3 kgCO2e/kg = 3.75 MJ gas (1 MJ gas is 0.08 kgCO2e)data from European Aluminium: https://european-aluminium.eu/wp-content/uploads/2022/10/european-aluminium-environmental-profile-report-2018-executive-summary.pdf |  | A.100.28.114 |  | G-AlCu4TiMg (204)
Reference flow | A.100.28.114.230701 G-AlCu4TiMg (204) kg 1 End-of-life type:.C metals Metals\Non Ferro\Aluminiums |  |  | A.100.28.114 |  | G-AlCu4TiMg (204)
Scope2 Heat | B.050.01.107.230701 Heat from natural gas for chemical processes - incl. combustion CO2 MJ 3.75 Comment. 0.3 CO2/kg = 3.75 MJ/kg |  |  | A.100.28.114 |  | G-AlCu4TiMg (204)
|  |  |  | A.100.28.114 |  | G-AlCu4TiMg (204)
......... |  |  |  | A.100.28.114 |  | G-AlCu4TiMg (204)
Process name | A.100.28.115.230701 G-AlMg3 (242) |  | A.100.28.115 | A.100.28.115 | G-AlMg3 (242) | G-AlMg3 (242)
Date | 44166 |  |  | A.100.28.115 |  | G-AlMg3 (242)
Record | Delft University of Technology |  |  | A.100.28.115 |  | G-AlMg3 (242)
Generator | joost Vogtlander |  |  | A.100.28.115 |  | G-AlMg3 (242)
Alternative Names |  | Alternative NamesENAC-AlMg3UNS A93150AA3150ISO AlMg3242 |  | A.100.28.115 |  | G-AlMg3 (242)
. |  |  |  | A.100.28.115 |  | G-AlMg3 (242)
Comment |  | LCA for the production and transport to Rotterdam. Alloy Mg 3% Cu 0.05% Zn 0.1% Fe 0.5% Mn 0.2 Si 0.5. AISI 242. Melting energy assumed (from ingots) approx 0.3 kgCO2e/kg = 3.75 MJ gas (1 MJ gas is 0.08 kgCO2e)data from European Aluminium: https://european-aluminium.eu/wp-content/uploads/2022/10/european-aluminium-environmental-profile-report-2018-executive-summary.pdf |  | A.100.28.115 |  | G-AlMg3 (242)
Reference flow | A.100.28.115.230701 G-AlMg3 (242) kg 1 End-of-life type:.C metals Metals\Non Ferro\Aluminiums |  |  | A.100.28.115 |  | G-AlMg3 (242)
Scope2 Heat | B.050.01.107.230701 Heat from natural gas for chemical processes - incl. combustion CO2 MJ 3.73 Comment. 0.3 CO2/kg = 3.75 MJ/kg |  |  | A.100.28.115 |  | G-AlMg3 (242)
|  |  |  | A.100.28.115 |  | G-AlMg3 (242)
......... |  |  |  | A.100.28.115 |  | G-AlMg3 (242)
Process name | A.100.28.116.230701 G-AlMg5 (314) |  | A.100.28.116 | A.100.28.116 | G-AlMg5 (314) | G-AlMg5 (314)
Date | 44166 |  |  | A.100.28.116 |  | G-AlMg5 (314)
Record | Delft University of Technology |  |  | A.100.28.116 |  | G-AlMg5 (314)
Generator | joost Vogtlander |  |  | A.100.28.116 |  | G-AlMg5 (314)
Alternative Names |  | Alternative NamesENAC-AlMg3UNS A93150AA3150ISO AlMg3314 |  | A.100.28.116 |  | G-AlMg5 (314)
. |  |  |  | A.100.28.116 |  | G-AlMg5 (314)
Comment |  | LCA for production delivery to Rotterdam. Average data 1992. Alloy Si 0.5 Fe 0.5 Cu 3 Mn 0.2 Mg 5 en Zn 0.1%. Melting energy assumed (from ingots) approx 0.3 kgCO2e/kg = 3.75 MJ gas (1 MJ gas is 0.08 kgCO2e)data from European Aluminium: https://european-aluminium.eu/wp-content/uploads/2022/10/european-aluminium-environmental-profile-report-2018-executive-summary.pdf |  | A.100.28.116 |  | G-AlMg5 (314)
Reference flow | A.100.28.116.230701 G-AlMg5 (314) kg 1 End-of-life type:.C metals Metals\Non Ferro\Aluminiums |  |  | A.100.28.116 |  | G-AlMg5 (314)
Scope2 Heat | B.050.01.107.230701 Heat from natural gas for chemical processes - incl. combustion CO2 MJ 3.75 Comment. 0.3 CO2/kg = 3.75 MJ/kg |  |  | A.100.28.116 |  | G-AlMg5 (314)
|  |  |  | A.100.28.116 |  | G-AlMg5 (314)
......... |  |  |  | A.100.28.116 |  | G-AlMg5 (314)
Process name | A.100.28.117.230701 G-AlSi12 (230) |  | A.100.28.117 | A.100.28.117 | G-AlSi12 (230) | G-AlSi12 (230)
Date | 44166 |  |  | A.100.28.117 |  | G-AlSi12 (230)
Record | Delft University of Technology |  |  | A.100.28.117 |  | G-AlSi12 (230)
Generator | joost Vogtlander |  |  | A.100.28.117 |  | G-AlSi12 (230)
Alternative Names |  | Alternative NamesENAC-AlSi12 (a)UNS A04130AA413.0ISO AlSi12DIN 3.2581 230 |  | A.100.28.117 |  | G-AlSi12 (230)
. |  |  |  | A.100.28.117 |  | G-AlSi12 (230)
Comment |  | LCA for production and transport to Rotterdam. Alloy Si 12% Fe 0.5% Mn 0.2% Zn 0.1% Mg 0.05% Cu 0.5%. AISI 230. Melting energy assumed (from ingots) approx 0.3 kgCO2e/kg = 3.75 MJ gas (1 MJ gas is 0.08 kgCO2e)data from European Aluminium: https://european-aluminium.eu/wp-content/uploads/2022/10/european-aluminium-environmental-profile-report-2018-executive-summary.pdf |  | A.100.28.117 |  | G-AlSi12 (230)
Reference flow | A.100.28.117.230701 G-AlSi12 (230) kg 1 End-of-life type:.C metals Metals\Non Ferro\Aluminiums |  |  | A.100.28.117 |  | G-AlSi12 (230)
Scope2 Heat | B.050.01.107.230701 Heat from natural gas for chemical processes - incl. combustion CO2 MJ 3.75 Comment. 0.3 CO2/kg = 3.75 MJ/kg |  |  | A.100.28.117 |  | G-AlSi12 (230)
|  |  |  | A.100.28.117 |  | G-AlSi12 (230)
......... |  |  |  | A.100.28.117 |  | G-AlSi12 (230)
Process name | A.100.28.118.230701 G-AlSi12Cu (231) |  | A.100.28.118 | A.100.28.118 | G-AlSi12Cu (231) | G-AlSi12Cu (231)
Date | 44166 |  |  | A.100.28.118 |  | G-AlSi12Cu (231)
Record | Delft University of Technology |  |  | A.100.28.118 |  | G-AlSi12Cu (231)
Generator | joost Vogtlander |  |  | A.100.28.118 |  | G-AlSi12Cu (231)
Alternative Names |  | Alternative NamesENAC-AlSi12(Cu)UNS A04130AA413.0ISO AlSi12CuDIN 3.2583231 |  | A.100.28.118 |  | G-AlSi12Cu (231)
. |  |  |  | A.100.28.118 |  | G-AlSi12Cu (231)
Comment |  | LCA for the production. Delivery to Rotterdam. Alloy Si 12% Cu 1% Fe 0.8% Mg 0.3% Mn 0.3%. AISI 231. Trademix input.Melting energy assumed (from ingots) approx 0.3 kgCO2e/kg = 3.75 MJ gas (1 MJ gas is 0.08 kgCO2e)data from European Aluminium: https://european-aluminium.eu/wp-content/uploads/2022/10/european-aluminium-environmental-profile-report-2018-executive-summary.pdf |  | A.100.28.118 |  | G-AlSi12Cu (231)
Reference flow | A.100.28.118.230701 G-AlSi12Cu (231) kg 1 End-of-life type:.C metals Metals\Non Ferro\Aluminiums |  |  | A.100.28.118 |  | G-AlSi12Cu (231)
Scope2 Heat | B.050.01.107.230701 Heat from natural gas for chemical processes - incl. combustion CO2 MJ 3.75 Comment. 0.3 CO2/kg = 3.75 MJ/kg |  |  | A.100.28.118 |  | G-AlSi12Cu (231)
|  |  |  | A.100.28.118 |  | G-AlSi12Cu (231)
......... |  |  |  | A.100.28.118 |  | G-AlSi12Cu (231)
Process name | A.100.28.119.230701 G-AlSi7Mg (Thixo) |  | A.100.28.119 | A.100.28.119 | G-AlSi7Mg (Thixo) | G-AlSi7Mg (Thixo)
Date | 44166 |  |  | A.100.28.119 |  | G-AlSi7Mg (Thixo)
Record | Delft University of Technology |  |  | A.100.28.119 |  | G-AlSi7Mg (Thixo)
Generator | joost Vogtlander |  |  | A.100.28.119 |  | G-AlSi7Mg (Thixo)
Alternative Names |  | Alternative NamesENAC-AlSi7MgUNS A03560AA356.0ISO AlSi7MgDIN 3.2371 |  | A.100.28.119 |  | G-AlSi7Mg (Thixo)
. |  |  |  | A.100.28.119 |  | G-AlSi7Mg (Thixo)
Comment |  | LCA for production and transport to Rotterdam. Alloy Si 7% Mg 0.3% Fe 0.2% Mn 0.1% Zn 0.1% Cu 0.05% Melting energy assumed (from ingots) approx 0.3 kgCO2e/kg = 3.75 MJ gas (1 MJ gas is 0.08 kgCO2e)data from European Aluminium: https://european-aluminium.eu/wp-content/uploads/2022/10/european-aluminium-environmental-profile-report-2018-executive-summary.pdf |  | A.100.28.119 |  | G-AlSi7Mg (Thixo)
Reference flow | A.100.28.119.230701 G-AlSi7Mg (Thixo) kg 1 End-of-life type:.C metals Metals\Non Ferro\Aluminiums |  |  | A.100.28.119 |  | G-AlSi7Mg (Thixo)
Scope2 Heat | B.050.01.107.230701 Heat from natural gas for chemical processes - incl. combustion CO2 MJ 3.75 Comment. 0.3 CO2/kg = 3.75 MJ/kg |  |  | A.100.28.119 |  | G-AlSi7Mg (Thixo)
|  |  |  | A.100.28.119 |  | G-AlSi7Mg (Thixo)
......... |  |  |  | A.100.28.119 |  | G-AlSi7Mg (Thixo)
Process name | A.100.28.120.230701 G-AlSi8Cu3 (380) |  | A.100.28.120 | A.100.28.120 | G-AlSi8Cu3 (380) | G-AlSi8Cu3 (380)
Date | 44166 |  |  | A.100.28.120 |  | G-AlSi8Cu3 (380)
Record | Delft University of Technology |  |  | A.100.28.120 |  | G-AlSi8Cu3 (380)
Generator | joost Vogtlander |  |  | A.100.28.120 |  | G-AlSi8Cu3 (380)
Alternative Names |  | Alternative NamesENAC-AlSi8Cu3UNS A03800AA380.0ISO AlSi8Cu3DIN 3.2153380 |  | A.100.28.120 |  | G-AlSi8Cu3 (380)
. |  |  |  | A.100.28.120 |  | G-AlSi8Cu3 (380)
Comment |  | LCA for production and transport to Rotterdam. Alloy Si8% Cu3% Zn1.2% Fe0.8% Mn0.4% Mg0.2%. AISI 380. Trademix input.Melting energy assumed (from ingots) approx 0.3 kgCO2e/kg = 3.75 MJ gas (1 MJ gas is 0.08 kgCO2e)data from European Aluminium: https://european-aluminium.eu/wp-content/uploads/2022/10/european-aluminium-environmental-profile-report-2018-executive-summary.pdf |  | A.100.28.120 |  | G-AlSi8Cu3 (380)
Reference flow | A.100.28.120.230701 G-AlSi8Cu3 (380) kg 1 End-of-life type:.C metals Metals\Non Ferro\Aluminiums |  |  | A.100.28.120 |  | G-AlSi8Cu3 (380)
Scope2 Heat | B.050.01.107.230701 Heat from natural gas for chemical processes - incl. combustion CO2 MJ 3.75 Comment. 0.3 CO2/kg = 3.75 MJ/kg |  |  | A.100.28.120 |  | G-AlSi8Cu3 (380)
|  |  |  | A.100.28.120 |  | G-AlSi8Cu3 (380)
......... |  |  |  | A.100.28.120 |  | G-AlSi8Cu3 (380)
Process name | A.100.30.090.241124 Copper wire rod |  | A.100.30.090 | A.100.30.090 | Copper wire rod | Copper wire rod
Date | 45620 |  |  | A.100.30.090 |  | Copper wire rod
Record | Delft University of Technology |  |  | A.100.30.090 |  | Copper wire rod
Generator | Joost Vogtlander |  |  | A.100.30.090 |  | Copper wire rod
Comment |  | Report 2024 data from 2021 of International Copper Association (ICA) in collaboration with the International Wrought Copper Council (IWCC) and the Copper Development Association (CDA) USAhttps://internationalcopper.org/wp-content/uploads/2024/08/ICA-Semi-Cathodes-FINAL.pdfTable 9 (3 columns: Copper wire rod Copper tube Copper flat rolled products)Copper content of 99.5% or higher'.World production quantities: Copper wire rod (73%) Copper tube (12%) Copper flat rolled products (11%).The study is a “cradle-to-gate” life cycle inventory (LCI) from the extraction of the copper ore at the mine (covered by the separate concentrate and cathode LCA study) to the production of copper and copper alloy semi-fabricated products. The geographical scope of the project is intended to be representative of regional –North America –According to EF 3.0 method |  | A.100.30.090 |  | Copper wire rod
Reference flow | A.100.30.097.241124 Copper wire rod kg 1 End-of-life type:.C metals Metals\Non Ferro\Coppers |  |  | A.100.30.090 |  | Copper wire rod
|  |  |  | A.100.30.090 |  | Copper wire rod
......... |  |  |  | A.100.30.090 |  | Copper wire rod
Process name | A.100.30.091.241124 Copper tube |  | A.100.30.091 | A.100.30.091 | Copper tube | Copper tube
Date | 45620 |  |  | A.100.30.091 |  | Copper tube
Record | Delft University of Technology |  |  | A.100.30.091 |  | Copper tube
Generator | Joost Vogtlander |  |  | A.100.30.091 |  | Copper tube
Comment |  | Report 2024 data from 2021 of International Copper Association (ICA) in collaboration with the International Wrought Copper Council (IWCC) and the Copper Development Association (CDA) USAhttps://internationalcopper.org/wp-content/uploads/2024/08/ICA-Semi-Cathodes-FINAL.pdfTable 9 (3 columns: Copper wire rod Copper tube Copper flat rolled products)Copper content of 99.5% or higher'.World production quantities: Copper wire rod (73%) Copper tube (12%) Copper flat rolled products (11%).The study is a “cradle-to-gate” life cycle inventory (LCI) from the extraction of the copper ore at the mine (covered by the separate concentrate and cathode LCA study) to the production of copper and copper alloy semi-fabricated products. The geographical scope of the project is intended to be representative of regional –North America –According to EF 3.0 method |  | A.100.30.091 |  | Copper tube
Reference flow | A.100.30.098.241124 Copper tube kg 1 End-of-life type:.C metals Metals\Non Ferro\Coppers |  |  | A.100.30.091 |  | Copper tube
|  |  |  | A.100.30.091 |  | Copper tube
......... |  |  |  | A.100.30.091 |  | Copper tube
Process name | A.100.30.092.241124 Copper flat rolled product |  | A.100.30.092 | A.100.30.092 | Copper flat rolled product | Copper flat rolled product
Date | 45620 |  |  | A.100.30.092 |  | Copper flat rolled product
Record | Delft University of Technology |  |  | A.100.30.092 |  | Copper flat rolled product
Generator | Joost Vogtlander |  |  | A.100.30.092 |  | Copper flat rolled product
Comment |  | Report 2024 data from 2021 of International Copper Association (ICA) in collaboration with the International Wrought Copper Council (IWCC) and the Copper Development Association (CDA) USAhttps://internationalcopper.org/wp-content/uploads/2024/08/ICA-Semi-Cathodes-FINAL.pdfTable 9 (3 columns: Copper wire rod Copper tube Copper flat rolled products)Copper content of 99.5% or higher'.World production quantities: Copper wire rod (73%) Copper tube (12%) Copper flat rolled products (11%).The study is a “cradle-to-gate” life cycle inventory (LCI) from the extraction of the copper ore at the mine (covered by the separate concentrate and cathode LCA study) to the production of copper and copper alloy semi-fabricated products. The geographical scope of the project is intended to be representative of regional –North America –According to EF 3.0 method |  | A.100.30.092 |  | Copper flat rolled product
Reference flow | A.100.30.099.241124 Copper flat rolled product kg 1 End-of-life type:.C metals Metals\Non Ferro\Coppers |  |  | A.100.30.092 |  | Copper flat rolled product
|  |  |  | A.100.30.092 |  | Copper flat rolled product
......... |  |  |  | A.100.30.092 |  | Copper flat rolled product
Process name | A.100.30.100.241125 Cu-E |  | A.100.30.100 | A.100.30.100 | Cu-E | Cu-E
Date | 45621 |  |  | A.100.30.100 |  | Cu-E
Record | Delft University of Technology |  |  | A.100.30.100 |  | Cu-E
Generator | joost Vogtlander |  |  | A.100.30.100 |  | Cu-E
Comment |  | Trade mix input.copy of A.100.24.110.241125 Copper wire - plate - tube - trade mix ( 68% prim 32% sec) |  | A.100.30.100 |  | Cu-E
Reference flow | A.100.30.100.241125 Cu-E kg 1 End-of-life type:.C metals Metals\Non Ferro\Coppers |  |  | A.100.30.100 |  | Cu-E
|  |  |  | A.100.30.100 |  | Cu-E
......... |  |  |  | A.100.30.100 |  | Cu-E
Process name | A.100.30.101.230701 CuAg-E |  | A.100.30.101 | A.100.30.101 | CuAg-E | CuAg-E
Date | 44166 |  |  | A.100.30.101 |  | CuAg-E
Record | Delft University of Technology |  |  | A.100.30.101 |  | CuAg-E
Generator | joost Vogtlander |  |  | A.100.30.101 |  | CuAg-E
Alternative Names |  | Alternative NamesEN CW013AUNS C10700DIN 2.1203ISO CuAg0.1JIS C1070 |  | A.100.30.101 |  | CuAg-E
. |  |  |  | A.100.30.101 |  | CuAg-E
Comment |  | 1.56 kwh per kg copper is 5.6 MJ/ kg copper (smeling plus refining). Note:smelting only 0.59 kWh per kg = 2.1 MJ. Litt. Bravard and Portal 1971. Energy Expenditures Associated with the Production and Recycle of Metals. Oak Ridge National Laboratories. Available at https://www.osti.gov/servlets/purl/7351678. Note: heating is only 0.385 kJ/kg.K x 1000 K = 0.385 MJ/kg plus 0.206 MJ/kg so 0.591 MJ/kg |  | A.100.30.101 |  | CuAg-E
Reference flow | A.100.30.101.230701 CuAg-E kg 1 End-of-life type:.C metals Metals\Non Ferro\Coppers |  |  | A.100.30.101 |  | CuAg-E
Scope2 Heat | B.050.01.107.230701 Heat from natural gas for chemical processes - incl. combustion CO2 MJ 2.1 Comment. estimate for copper |  |  | A.100.30.101 |  | CuAg-E
|  |  |  | A.100.30.101 |  | CuAg-E
......... |  |  |  | A.100.30.101 |  | CuAg-E
Process name | A.100.30.102.230701 CuAl5 |  | A.100.30.102 | A.100.30.102 | CuAl5 | CuAl5
Date | 44166 |  |  | A.100.30.102 |  | CuAl5
Record | Delft University of Technology |  |  | A.100.30.102 |  | CuAl5
Generator | joost Vogtlander |  |  | A.100.30.102 |  | CuAl5
Alternative Names |  | Alternative NamesEN: CuAl5As (CW300G)UNS: C60800DIN: 2.0916ISO: CuAl5AF NOR: P-CuAl5GOST: BrA5 |  | A.100.30.102 |  | CuAl5
. |  |  |  | A.100.30.102 |  | CuAl5
Comment |  | 1.56 kwh per kg copper is 5.6 MJ/ kg copper (smeling plus refining). Note:smelting only 0.59 kWh per kg = 2.1 MJ. Litt. Bravard and Portal 1971. Energy Expenditures Associated with the Production and Recycle of Metals. Oak Ridge National Laboratories. Available at https://www.osti.gov/servlets/purl/7351678. Note: heating is only 0.385 kJ/kg.K x 1000 K = 0.385 MJ/kg plus 0.206 MJ/kg so 0.591 MJ/kg |  | A.100.30.102 |  | CuAl5
Reference flow | A.100.30.102.230701 CuAl5 kg 1 End-of-life type:.C metals Metals\Non Ferro\Coppers |  |  | A.100.30.102 |  | CuAl5
Scope2 Heat | B.050.01.107.230701 Heat from natural gas for chemical processes - incl. combustion CO2 MJ 2.1 Comment. |  |  | A.100.30.102 |  | CuAl5
|  |  |  | A.100.30.102 |  | CuAl5
......... |  |  |  | A.100.30.102 |  | CuAl5
Process name | A.100.30.103.230701 CuNi10Fe |  | A.100.30.103 | A.100.30.103 | CuNi10Fe | CuNi10Fe
Date | 44166 |  |  | A.100.30.103 |  | CuNi10Fe
Record | Delft University of Technology |  |  | A.100.30.103 |  | CuNi10Fe
Generator | joost Vogtlander |  |  | A.100.30.103 |  | CuNi10Fe
Alternative Names |  | Alternative NamesEN: CuNi10Fe1Mn (CW352H)UNS: C70600DIN: 2.0872ISO: CuNi10Fe1MnBS: CN102JIS: C7060T |  | A.100.30.103 |  | CuNi10Fe
. |  |  |  | A.100.30.103 |  | CuNi10Fe
Comment |  | 1.56 kwh per kg copper is 5.6 MJ/ kg copper (smeling plus refining). Note:smelting only 0.59 kWh per kg = 2.1 MJ. Litt. Bravard and Portal 1971. Energy Expenditures Associated with the Production and Recycle of Metals. Oak Ridge National Laboratories. Available at https://www.osti.gov/servlets/purl/7351678. Note: heating is only 0.385 kJ/kg.K x 1000 K = 0.385 MJ/kg plus 0.206 MJ/kg so 0.591 MJ/kg |  | A.100.30.103 |  | CuNi10Fe
Reference flow | A.100.30.103.230701 CuNi10Fe kg 1 End-of-life type:.C metals Metals\Non Ferro\Coppers |  |  | A.100.30.103 |  | CuNi10Fe
Scope2 Heat | B.050.01.107.230701 Heat from natural gas for chemical processes - incl. combustion CO2 MJ 2.1 Comment. |  |  | A.100.30.103 |  | CuNi10Fe
|  |  |  | A.100.30.103 |  | CuNi10Fe
......... |  |  |  | A.100.30.103 |  | CuNi10Fe
Process name | A.100.30.104.230701 CuNi18Zn |  | A.100.30.104 | A.100.30.104 | CuNi18Zn | CuNi18Zn
Date | 44166 |  |  | A.100.30.104 |  | CuNi18Zn
Record | Delft University of Technology |  |  | A.100.30.104 |  | CuNi18Zn
Generator | joost Vogtlander |  |  | A.100.30.104 |  | CuNi18Zn
Alternative Names |  | Alternative NamesEN: CuNi18Zn20 (CW409J)UNS: C76400DIN: 2.0740ISO: CuNi18Zn20JIS: C7641 |  | A.100.30.104 |  | CuNi18Zn
. |  |  |  | A.100.30.104 |  | CuNi18Zn
Comment |  | 1.56 kwh per kg copper is 5.6 MJ/ kg copper (smeling plus refining). Note:smelting only 0.59 kWh per kg = 2.1 MJ. Litt. Bravard and Portal 1971. Energy Expenditures Associated with the Production and Recycle of Metals. Oak Ridge National Laboratories. Available at https://www.osti.gov/servlets/purl/7351678. Note: heating is only 0.385 kJ/kg.K x 1000 K = 0.385 MJ/kg plus 0.206 MJ/kg so 0.591 MJ/kg |  | A.100.30.104 |  | CuNi18Zn
Reference flow | A.100.30.104.230701 CuNi18Zn kg 1 End-of-life type:.C metals Metals\Non Ferro\Coppers |  |  | A.100.30.104 |  | CuNi18Zn
Scope2 Heat | B.050.01.107.230701 Heat from natural gas for chemical processes - incl. combustion CO2 MJ 2.1 Comment. |  |  | A.100.30.104 |  | CuNi18Zn
|  |  |  | A.100.30.104 |  | CuNi18Zn
......... |  |  |  | A.100.30.104 |  | CuNi18Zn
Process name | A.100.30.105.230701 CuNi44Mn |  | A.100.30.105 | A.100.30.105 | CuNi44Mn | CuNi44Mn
Date | 44166 |  |  | A.100.30.105 |  | CuNi44Mn
Record | Delft University of Technology |  |  | A.100.30.105 |  | CuNi44Mn
Generator | joost Vogtlander |  |  | A.100.30.105 |  | CuNi44Mn
Alternative Names |  | Alternative NamesEN: CuNi44Mn1UNS: C72150DIN: 2.0842ISO: CuNi44BS: CN403JIS: C7215 |  | A.100.30.105 |  | CuNi44Mn
. |  |  |  | A.100.30.105 |  | CuNi44Mn
Comment |  | 1.56 kwh per kg copper is 5.6 MJ/ kg copper (smeling plus refining). Note:smelting only 0.59 kWh per kg = 2.1 MJ. Litt. Bravard and Portal 1971. Energy Expenditures Associated with the Production and Recycle of Metals. Oak Ridge National Laboratories. Available at https://www.osti.gov/servlets/purl/7351678. Note: heating is only 0.385 kJ/kg.K x 1000 K = 0.385 MJ/kg plus 0.206 MJ/kg so 0.591 MJ/kg |  | A.100.30.105 |  | CuNi44Mn
Reference flow | A.100.30.105.230701 CuNi44Mn kg 1 End-of-life type:.C metals Metals\Non Ferro\Coppers |  |  | A.100.30.105 |  | CuNi44Mn
Scope2 Heat | B.050.01.107.230701 Heat from natural gas for chemical processes - incl. combustion CO2 MJ 2.1 Comment. |  |  | A.100.30.105 |  | CuNi44Mn
|  |  |  | A.100.30.105 |  | CuNi44Mn
......... |  |  |  | A.100.30.105 |  | CuNi44Mn
Process name | A.100.30.106.230701 CuSn6.7P |  | A.100.30.106 | A.100.30.106 | CuSn6.7P | CuSn6.7P
Date | 44166 |  |  | A.100.30.106 |  | CuSn6.7P
Record | Delft University of Technology |  |  | A.100.30.106 |  | CuSn6.7P
Generator | joost Vogtlander |  |  | A.100.30.106 |  | CuSn6.7P
Alternative Names |  | Alternative NamesEN: CuSn6 (CW452K)UNS: C51900DIN: 2.1020JIS: C5191BS: PB102AFNOR: CuSn6P |  | A.100.30.106 |  | CuSn6.7P
. |  |  |  | A.100.30.106 |  | CuSn6.7P
Comment |  | 1.56 kwh per kg copper is 5.6 MJ/ kg copper (smeling plus refining). Note:smelting only 0.59 kWh per kg = 2.1 MJ. Litt. Bravard and Portal 1971. Energy Expenditures Associated with the Production and Recycle of Metals. Oak Ridge National Laboratories. Available at https://www.osti.gov/servlets/purl/7351678. Note: heating is only 0.385 kJ/kg.K x 1000 K = 0.385 MJ/kg plus 0.206 MJ/kg so 0.591 MJ/kg |  | A.100.30.106 |  | CuSn6.7P
Reference flow | A.100.30.106.230701 CuSn6.7P kg 1 End-of-life type:.C metals Metals\Non Ferro\Coppers |  |  | A.100.30.106 |  | CuSn6.7P
Scope2 Heat | B.050.01.107.230701 Heat from natural gas for chemical processes - incl. combustion CO2 MJ 2.1 Comment. |  |  | A.100.30.106 |  | CuSn6.7P
|  |  |  | A.100.30.106 |  | CuSn6.7P
......... |  |  |  | A.100.30.106 |  | CuSn6.7P
Process name | A.100.30.107.230701 CuSn8 |  | A.100.30.107 | A.100.30.107 | CuSn8 | CuSn8
Date | 44166 |  |  | A.100.30.107 |  | CuSn8
Record | Delft University of Technology |  |  | A.100.30.107 |  | CuSn8
Generator | joost Vogtlander |  |  | A.100.30.107 |  | CuSn8
Alternative Names |  | Alternative NamesEN: CuSn8 (CW453K)UNS: C52100DIN: 2.1030JIS: C5212BS: PB104AFNOR: P-CuSn8 |  | A.100.30.107 |  | CuSn8
. |  |  |  | A.100.30.107 |  | CuSn8
Comment |  | 1.56 kwh per kg copper is 5.6 MJ/ kg copper (smeling plus refining). Note:smelting only 0.59 kWh per kg = 2.1 MJ. Litt. Bravard and Portal 1971. Energy Expenditures Associated with the Production and Recycle of Metals. Oak Ridge National Laboratories. Available at https://www.osti.gov/servlets/purl/7351678. Note: heating is only 0.385 kJ/kg.K x 1000 K = 0.385 MJ/kg plus 0.206 MJ/kg so 0.591 MJ/kg |  | A.100.30.107 |  | CuSn8
Reference flow | A.100.30.107.230701 CuSn8 kg 1 End-of-life type:.C metals Metals\Non Ferro\Coppers |  |  | A.100.30.107 |  | CuSn8
Scope2 Heat | B.050.01.107.230701 Heat from natural gas for chemical processes - incl. combustion CO2 MJ 2.1 Comment. |  |  | A.100.30.107 |  | CuSn8
|  |  |  | A.100.30.107 |  | CuSn8
......... |  |  |  | A.100.30.107 |  | CuSn8
Process name | A.100.30.108.230701 CuZn15 |  | A.100.30.108 | A.100.30.108 | CuZn15 | CuZn15
Date | 44166 |  |  | A.100.30.108 |  | CuZn15
Record | Delft University of Technology |  |  | A.100.30.108 |  | CuZn15
Generator | joost Vogtlander |  |  | A.100.30.108 |  | CuZn15
Alternative Names |  | Alternative NamesTombacEN: CW502LUNS: C23000DIN: 2.0240JIS: C2300BS: CZ102AFNOR: L85 |  | A.100.30.108 |  | CuZn15
. |  |  |  | A.100.30.108 |  | CuZn15
Comment |  | 1.56 kwh per kg copper is 5.6 MJ/ kg copper (smeling plus refining). Note:smelting only 0.59 kWh per kg = 2.1 MJ. Litt. Bravard and Portal 1971. Energy Expenditures Associated with the Production and Recycle of Metals. Oak Ridge National Laboratories. Available at https://www.osti.gov/servlets/purl/7351678. Note: heating is only 0.385 kJ/kg.K x 1000 K = 0.385 MJ/kg plus 0.206 MJ/kg so 0.591 MJ/kg |  | A.100.30.108 |  | CuZn15
Reference flow | A.100.30.108.230701 CuZn15 kg 1 End-of-life type:.C metals Metals\Non Ferro\Coppers |  |  | A.100.30.108 |  | CuZn15
Scope2 Heat | B.050.01.107.230701 Heat from natural gas for chemical processes - incl. combustion CO2 MJ 2.1 Comment. |  |  | A.100.30.108 |  | CuZn15
|  |  |  | A.100.30.108 |  | CuZn15
......... |  |  |  | A.100.30.108 |  | CuZn15
Process name | A.100.30.109.230701 CuZn30 |  | A.100.30.109 | A.100.30.109 | CuZn30 | CuZn30
Date | 44166 |  |  | A.100.30.109 |  | CuZn30
Record | Delft University of Technology |  |  | A.100.30.109 |  | CuZn30
Generator | joost Vogtlander |  |  | A.100.30.109 |  | CuZn30
Alternative Names |  | Alternative NamesCartridge BrassEN: CW505LUNS: C26000DIN: 2.0265JIS: C2600BS: CZ106AFNOR: L70 |  | A.100.30.109 |  | CuZn30
. |  |  |  | A.100.30.109 |  | CuZn30
Comment |  | 1.56 kwh per kg copper is 5.6 MJ/ kg copper (smeling plus refining). Note:smelting only 0.59 kWh per kg = 2.1 MJ. Litt. Bravard and Portal 1971. Energy Expenditures Associated with the Production and Recycle of Metals. Oak Ridge National Laboratories. Available at https://www.osti.gov/servlets/purl/7351678. Note: heating is only 0.385 kJ/kg.K x 1000 K = 0.385 MJ/kg plus 0.206 MJ/kg so 0.591 MJ/kg |  | A.100.30.109 |  | CuZn30
Reference flow | A.100.30.109.230701 CuZn30 kg 1 End-of-life type:.C metals Metals\Non Ferro\Coppers |  |  | A.100.30.109 |  | CuZn30
Scope2 Heat | B.050.01.107.230701 Heat from natural gas for chemical processes - incl. combustion CO2 MJ 2.1 Comment. |  |  | A.100.30.109 |  | CuZn30
|  |  |  | A.100.30.109 |  | CuZn30
......... |  |  |  | A.100.30.109 |  | CuZn30
Process name | A.100.30.110.230701 CuZn37 (Brass) |  | A.100.30.110 | A.100.30.110 | CuZn37 (Brass) | CuZn37 (Brass)
Date | 44166 |  |  | A.100.30.110 |  | CuZn37 (Brass)
Record | Delft University of Technology |  |  | A.100.30.110 |  | CuZn37 (Brass)
Generator | joost Vogtlander |  |  | A.100.30.110 |  | CuZn37 (Brass)
Alternative Names |  | Alternative NamesBrassEN: CW508LUNS: C27200DIN: 2.0321JIS: C2720BS: CZ108AFNOR: L63 |  | A.100.30.110 |  | CuZn37 (Brass)
. |  |  |  | A.100.30.110 |  | CuZn37 (Brass)
Comment |  | 1.56 kwh per kg copper is 5.6 MJ/ kg copper (smeling plus refining). Note:smelting only 0.59 kWh per kg = 2.1 MJ. Litt. Bravard and Portal 1971. Energy Expenditures Associated with the Production and Recycle of Metals. Oak Ridge National Laboratories. Available at https://www.osti.gov/servlets/purl/7351678. Note: heating is only 0.385 kJ/kg.K x 1000 K = 0.385 MJ/kg plus 0.206 MJ/kg so 0.591 MJ/kg |  | A.100.30.110 |  | CuZn37 (Brass)
Reference flow | A.100.30.110.230701 CuZn37 (Brass) kg 1 End-of-life type:.C metals Metals\Non Ferro\Coppers |  |  | A.100.30.110 |  | CuZn37 (Brass)
Scope2 Heat | B.050.01.107.230701 Heat from natural gas for chemical processes - incl. combustion CO2 MJ 2.1 Comment. |  |  | A.100.30.110 |  | CuZn37 (Brass)
|  |  |  | A.100.30.110 |  | CuZn37 (Brass)
......... |  |  |  | A.100.30.110 |  | CuZn37 (Brass)
Process name | A.100.30.111.230701 CuZn40 (Muntz metal) |  | A.100.30.111 | A.100.30.111 | CuZn40 (Muntz metal) | CuZn40 (Muntz metal)
Date | 44166 |  |  | A.100.30.111 |  | CuZn40 (Muntz metal)
Record | Delft University of Technology |  |  | A.100.30.111 |  | CuZn40 (Muntz metal)
Generator | joost Vogtlander |  |  | A.100.30.111 |  | CuZn40 (Muntz metal)
Alternative Names |  | Alternative NamesMuntz MetalEN: CW509LUNS: C28000DIN: 2.0360JIS: C2801BS: CZ109AFNOR: L60 |  | A.100.30.111 |  | CuZn40 (Muntz metal)
. |  |  |  | A.100.30.111 |  | CuZn40 (Muntz metal)
Comment |  | 1.56 kwh per kg copper is 5.6 MJ/ kg copper (smeling plus refining). Note:smelting only 0.59 kWh per kg = 2.1 MJ. Litt. Bravard and Portal 1971. Energy Expenditures Associated with the Production and Recycle of Metals. Oak Ridge National Laboratories. Available at https://www.osti.gov/servlets/purl/7351678. Note: heating is only 0.385 kJ/kg.K x 1000 K = 0.385 MJ/kg plus 0.206 MJ/kg so 0.591 MJ/kg |  | A.100.30.111 |  | CuZn40 (Muntz metal)
Reference flow | A.100.30.111.230701 CuZn40 (Muntz metal) kg 1 End-of-life type:.C metals Metals\Non Ferro\Coppers |  |  | A.100.30.111 |  | CuZn40 (Muntz metal)
Scope2 Heat | B.050.01.107.230701 Heat from natural gas for chemical processes - incl. combustion CO2 MJ 2.1 Comment. |  |  | A.100.30.111 |  | CuZn40 (Muntz metal)
|  |  |  | A.100.30.111 |  | CuZn40 (Muntz metal)
......... |  |  |  | A.100.30.111 |  | CuZn40 (Muntz metal)
Process name | A.100.30.112.230701 CuZn40Pb (Brass alloy |  | A.100.30.112 | A.100.30.112 | CuZn40Pb (Brass alloy | CuZn40Pb (Brass alloy
Date | 44166 |  |  | A.100.30.112 |  | CuZn40Pb (Brass alloy
Record | Delft University of Technology |  |  | A.100.30.112 |  | CuZn40Pb (Brass alloy
Generator | joost Vogtlander |  |  | A.100.30.112 |  | CuZn40Pb (Brass alloy
Alternative Names |  | Alternative NamesEN: CuZn37Pb1 (CW605N)UNS: C36500DIN: 2.0371JIS: C3501BS: CZ123AFNOR: P-CuZn39Pb1 |  | A.100.30.112 |  | CuZn40Pb (Brass alloy
. |  |  |  | A.100.30.112 |  | CuZn40Pb (Brass alloy
Comment |  | 1.56 kwh per kg copper is 5.6 MJ/ kg copper (smeling plus refining). Note:smelting only 0.59 kWh per kg = 2.1 MJ. Litt. Bravard and Portal 1971. Energy Expenditures Associated with the Production and Recycle of Metals. Oak Ridge National Laboratories. Available at https://www.osti.gov/servlets/purl/7351678. Note: heating is only 0.385 kJ/kg.K x 1000 K = 0.385 MJ/kg plus 0.206 MJ/kg so 0.591 MJ/kg |  | A.100.30.112 |  | CuZn40Pb (Brass alloy
Reference flow | A.100.30.112.230701 CuZn40Pb (Brass alloy |  |  | A.100.30.112 |  | CuZn40Pb (Brass alloy
Scope2 Heat | B.050.01.107.230701 Heat from natural gas for chemical processes - incl. combustion CO2 MJ 2.1 Comment. estimate for copper |  |  | A.100.30.112 |  | CuZn40Pb (Brass alloy
|  |  |  | A.100.30.112 |  | CuZn40Pb (Brass alloy
......... |  |  |  | A.100.30.112 |  | CuZn40Pb (Brass alloy
Process name | A.100.30.113.230701 G-CuAl10Fe |  | A.100.30.113 | A.100.30.113 | G-CuAl10Fe | G-CuAl10Fe
Date | 44166 |  |  | A.100.30.113 |  | G-CuAl10Fe
Record | Delft University of Technology |  |  | A.100.30.113 |  | G-CuAl10Fe
Generator | joost Vogtlander |  |  | A.100.30.113 |  | G-CuAl10Fe
Alternative Names |  | Alternative NamesEN: CuAl10Fe2-BUNS: C62400DIN: 2.0940ISO: CuAl10FeBS: AB1AFNOR: CuAl10Fe |  | A.100.30.113 |  | G-CuAl10Fe
. |  |  |  | A.100.30.113 |  | G-CuAl10Fe
Comment |  | 1.56 kwh per kg copper is 5.6 MJ/ kg copper (smeling plus refining). Note:smelting only 0.59 kWh per kg = 2.1 MJ. Litt. Bravard and Portal 1971. Energy Expenditures Associated with the Production and Recycle of Metals. Oak Ridge National Laboratories. Available at https://www.osti.gov/servlets/purl/7351678. Note: heating is only 0.385 kJ/kg.K x 1000 K = 0.385 MJ/kg plus 0.206 MJ/kg so 0.591 MJ/kg |  | A.100.30.113 |  | G-CuAl10Fe
Reference flow | A.100.30.113.230701 G-CuAl10Fe kg 1 End-of-life type:.C metals Metals\Non Ferro\Coppers |  |  | A.100.30.113 |  | G-CuAl10Fe
Scope2 Heat | B.050.01.107.230701 Heat from natural gas for chemical processes - incl. combustion CO2 MJ 2.1 Comment. |  |  | A.100.30.113 |  | G-CuAl10Fe
|  |  |  | A.100.30.113 |  | G-CuAl10Fe
......... |  |  |  | A.100.30.113 |  | G-CuAl10Fe
Process name | A.100.30.114.230701 G-CuAl10Ni |  | A.100.30.114 | A.100.30.114 | G-CuAl10Ni | G-CuAl10Ni
Date | 44166 |  |  | A.100.30.114 |  | G-CuAl10Ni
Record | Delft University of Technology |  |  | A.100.30.114 |  | G-CuAl10Ni
Generator | joost Vogtlander |  |  | A.100.30.114 |  | G-CuAl10Ni
Alternative Names |  | Alternative NamesEN: CuAl10Fe5Ni5-CUNS: C95500DIN: 2.0975ISO: CuAl10Fe5Ni5BS: AB2AFNOR: CuAl10Fe5Ni5 |  | A.100.30.114 |  | G-CuAl10Ni
. |  |  |  | A.100.30.114 |  | G-CuAl10Ni
Comment |  | 1.56 kwh per kg copper is 5.6 MJ/ kg copper (smeling plus refining). Note:smelting only 0.59 kWh per kg = 2.1 MJ. Litt. Bravard and Portal 1971. Energy Expenditures Associated with the Production and Recycle of Metals. Oak Ridge National Laboratories. Available at https://www.osti.gov/servlets/purl/7351678. Note: heating is only 0.385 kJ/kg.K x 1000 K = 0.385 MJ/kg plus 0.206 MJ/kg so 0.591 MJ/kg |  | A.100.30.114 |  | G-CuAl10Ni
Reference flow | A.100.30.114.230701 G-CuAl10Ni kg 1 End-of-life type:.C metals Metals\Non Ferro\Coppers |  |  | A.100.30.114 |  | G-CuAl10Ni
Scope2 Heat | B.050.01.107.230701 Heat from natural gas for chemical processes - incl. combustion CO2 MJ 2.1 Comment. |  |  | A.100.30.114 |  | G-CuAl10Ni
|  |  |  | A.100.30.114 |  | G-CuAl10Ni
......... |  |  |  | A.100.30.114 |  | G-CuAl10Ni
Process name | A.100.30.115.230701 G-CuNi10 |  | A.100.30.115 | A.100.30.115 | G-CuNi10 | G-CuNi10
Date | 44166 |  |  | A.100.30.115 |  | G-CuNi10
Record | Delft University of Technology |  |  | A.100.30.115 |  | G-CuNi10
Generator | joost Vogtlander |  |  | A.100.30.115 |  | G-CuNi10
Alternative Names |  | Alternative NamesEN: CuNi10Fe1Mn-CUNS: C96200DIN: 2.0815.01ISO: CuNi10Fe1MnBS: CN1-CAFNOR: CuNi10Fe1Mn |  | A.100.30.115 |  | G-CuNi10
. |  |  |  | A.100.30.115 |  | G-CuNi10
Comment |  | 1.56 kwh per kg copper is 5.6 MJ/ kg copper (smeling plus refining). Note:smelting only 0.59 kWh per kg = 2.1 MJ. Litt. Bravard and Portal 1971. Energy Expenditures Associated with the Production and Recycle of Metals. Oak Ridge National Laboratories. Available at https://www.osti.gov/servlets/purl/7351678. Note: heating is only 0.385 kJ/kg.K x 1000 K = 0.385 MJ/kg plus 0.206 MJ/kg so 0.591 MJ/kg |  | A.100.30.115 |  | G-CuNi10
Reference flow | A.100.30.115.230701 G-CuNi10 kg 1 End-of-life type:.C metals Metals\Non Ferro\Coppers |  |  | A.100.30.115 |  | G-CuNi10
Scope2 Heat | B.050.01.107.230701 Heat from natural gas for chemical processes - incl. combustion CO2 MJ 2.1 Comment. |  |  | A.100.30.115 |  | G-CuNi10
|  |  |  | A.100.30.115 |  | G-CuNi10
......... |  |  |  | A.100.30.115 |  | G-CuNi10
Process name | A.100.30.116.230701 G-CuSn10 |  | A.100.30.116 | A.100.30.116 | G-CuSn10 | G-CuSn10
Date | 44166 |  |  | A.100.30.116 |  | G-CuSn10
Record | Delft University of Technology |  |  | A.100.30.116 |  | G-CuSn10
Generator | joost Vogtlander |  |  | A.100.30.116 |  | G-CuSn10
Alternative Names |  | Alternative NamesEN: CuSn10-C (CC480K)UNS: C90700DIN: 2.1050.01ISO: CuSn10BS: CT1AFNOR: CuSn10 |  | A.100.30.116 |  | G-CuSn10
. |  |  |  | A.100.30.116 |  | G-CuSn10
Comment |  | 1.56 kwh per kg copper is 5.6 MJ/ kg copper (smeling plus refining). Note:smelting only 0.59 kWh per kg = 2.1 MJ. Litt. Bravard and Portal 1971. Energy Expenditures Associated with the Production and Recycle of Metals. Oak Ridge National Laboratories. Available at https://www.osti.gov/servlets/purl/7351678. Note: heating is only 0.385 kJ/kg.K x 1000 K = 0.385 MJ/kg plus 0.206 MJ/kg so 0.591 MJ/kg |  | A.100.30.116 |  | G-CuSn10
Reference flow | A.100.30.116.230701 G-CuSn10 kg 1 End-of-life type:.C metals Metals\Non Ferro\Coppers |  |  | A.100.30.116 |  | G-CuSn10
Scope2 Heat | B.050.01.107.230701 Heat from natural gas for chemical processes - incl. combustion CO2 MJ 2.1 Comment. |  |  | A.100.30.116 |  | G-CuSn10
|  |  |  | A.100.30.116 |  | G-CuSn10
......... |  |  |  | A.100.30.116 |  | G-CuSn10
Process name | A.100.30.117.230701 G-CuSn12 |  | A.100.30.117 | A.100.30.117 | G-CuSn12 | G-CuSn12
Date | 44166 |  |  | A.100.30.117 |  | G-CuSn12
Record | Delft University of Technology |  |  | A.100.30.117 |  | G-CuSn12
Generator | joost Vogtlander |  |  | A.100.30.117 |  | G-CuSn12
Alternative Names |  | Alternative NamesEN: CuSn12-C (CC483K)UNS: C91700DIN: 2.1052.01ISO: CuSn12BS: PB2AFNOR: UE12 |  | A.100.30.117 |  | G-CuSn12
. |  |  |  | A.100.30.117 |  | G-CuSn12
Comment |  | 1.56 kwh per kg copper is 5.6 MJ/ kg copper (smeling plus refining). Note:smelting only 0.59 kWh per kg = 2.1 MJ. Litt. Bravard and Portal 1971. Energy Expenditures Associated with the Production and Recycle of Metals. Oak Ridge National Laboratories. Available at https://www.osti.gov/servlets/purl/7351678. Note: heating is only 0.385 kJ/kg.K x 1000 K = 0.385 MJ/kg plus 0.206 MJ/kg so 0.591 MJ/kg |  | A.100.30.117 |  | G-CuSn12
Reference flow | A.100.30.117.230701 G-CuSn12 kg 1 End-of-life type:.C metals Metals\Non Ferro\Coppers |  |  | A.100.30.117 |  | G-CuSn12
Scope2 Heat | B.050.01.107.230701 Heat from natural gas for chemical processes - incl. combustion CO2 MJ 2.1 Comment. |  |  | A.100.30.117 |  | G-CuSn12
|  |  |  | A.100.30.117 |  | G-CuSn12
......... |  |  |  | A.100.30.117 |  | G-CuSn12
Process name | A.100.30.118.230701 G-CuSn5Zn5Pb5 |  | A.100.30.118 | A.100.30.118 | G-CuSn5Zn5Pb5 | G-CuSn5Zn5Pb5
Date | 44166 |  |  | A.100.30.118 |  | G-CuSn5Zn5Pb5
Record | Delft University of Technology |  |  | A.100.30.118 |  | G-CuSn5Zn5Pb5
Generator | joost Vogtlander |  |  | A.100.30.118 |  | G-CuSn5Zn5Pb5
Alternative Names |  | Alternative NamesEN: CuSn5Zn5Pb5-C (CC491K)UNS: C83600DIN: 2.1096.01ISO: CuSn5Zn5Pb5BS: LG2AFNOR: UE5Pb |  | A.100.30.118 |  | G-CuSn5Zn5Pb5
. |  |  |  | A.100.30.118 |  | G-CuSn5Zn5Pb5
Comment |  | 1.56 kwh per kg copper is 5.6 MJ/ kg copper (smeling plus refining). Note:smelting only 0.59 kWh per kg = 2.1 MJ. Litt. Bravard and Portal 1971. Energy Expenditures Associated with the Production and Recycle of Metals. Oak Ridge National Laboratories. Available at https://www.osti.gov/servlets/purl/7351678. Note: heating is only 0.385 kJ/kg.K x 1000 K = 0.385 MJ/kg plus 0.206 MJ/kg so 0.591 MJ/kg |  | A.100.30.118 |  | G-CuSn5Zn5Pb5
Reference flow | A.100.30.118.230701 G-CuSn5Zn5Pb5 kg 1 End-of-life type:.C metals Metals\Non Ferro\Coppers |  |  | A.100.30.118 |  | G-CuSn5Zn5Pb5
Scope2 Heat | B.050.01.107.230701 Heat from natural gas for chemical processes - incl. combustion CO2 MJ 2.1 Comment. |  |  | A.100.30.118 |  | G-CuSn5Zn5Pb5
|  |  |  | A.100.30.118 |  | G-CuSn5Zn5Pb5
......... |  |  |  | A.100.30.118 |  | G-CuSn5Zn5Pb5
Process name | A.100.30.119.230701 G-CuZn15 |  | A.100.30.119 | A.100.30.119 | G-CuZn15 | G-CuZn15
Date | 44166 |  |  | A.100.30.119 |  | G-CuZn15
Record | Delft University of Technology |  |  | A.100.30.119 |  | G-CuZn15
Generator | joost Vogtlander |  |  | A.100.30.119 |  | G-CuZn15
Alternative Names |  | Alternative NamesEN: CuZn15As-CUNS: C23000DIN: 2.0241.01ISO: CuZn15As-CBS: CZ102AFNOR: L85 |  | A.100.30.119 |  | G-CuZn15
. |  |  |  | A.100.30.119 |  | G-CuZn15
Comment |  | 1.56 kwh per kg copper is 5.6 MJ/ kg copper (smeling plus refining). Note:smelting only 0.59 kWh per kg = 2.1 MJ. Litt. Bravard and Portal 1971. Energy Expenditures Associated with the Production and Recycle of Metals. Oak Ridge National Laboratories. Available at https://www.osti.gov/servlets/purl/7351678. Note: heating is only 0.385 kJ/kg.K x 1000 K = 0.385 MJ/kg plus 0.206 MJ/kg so 0.591 MJ/kg |  | A.100.30.119 |  | G-CuZn15
Reference flow | A.100.30.119.230701 G-CuZn15 kg 1 End-of-life type:.C metals Metals\Non Ferro\Coppers |  |  | A.100.30.119 |  | G-CuZn15
Scope2 Heat | B.050.01.107.230701 Heat from natural gas for chemical processes - incl. combustion CO2 MJ 2.1 Comment. |  |  | A.100.30.119 |  | G-CuZn15
|  |  |  | A.100.30.119 |  | G-CuZn15
......... |  |  |  | A.100.30.119 |  | G-CuZn15
Process name | A.100.30.120.230701 G-CuZn37Pb |  | A.100.30.120 | A.100.30.120 | G-CuZn37Pb | G-CuZn37Pb
Date | 44166 |  |  | A.100.30.120 |  | G-CuZn37Pb
Record | Delft University of Technology |  |  | A.100.30.120 |  | G-CuZn37Pb
Generator | joost Vogtlander |  |  | A.100.30.120 |  | G-CuZn37Pb
Alternative Names |  | Alternative NamesEN: CuZn39Pb1Al-CUNS: C37100DIN: 2.0340ISO: CuZn39Pb1Al-CBS: CZ114AFNOR: CuZn39Pb1Al |  | A.100.30.120 |  | G-CuZn37Pb
. |  |  |  | A.100.30.120 |  | G-CuZn37Pb
Comment |  | 1.56 kwh per kg copper is 5.6 MJ/ kg copper (smeling plus refining). Note:smelting only 0.59 kWh per kg = 2.1 MJ. Litt. Bravard and Portal 1971. Energy Expenditures Associated with the Production and Recycle of Metals. Oak Ridge National Laboratories. Available at https://www.osti.gov/servlets/purl/7351678. Note: heating is only 0.385 kJ/kg.K x 1000 K = 0.385 MJ/kg plus 0.206 MJ/kg so 0.591 MJ/kg |  | A.100.30.120 |  | G-CuZn37Pb
Reference flow | A.100.30.120.230701 G-CuZn37Pb kg 1 End-of-life type:.C metals Metals\Non Ferro\Coppers |  |  | A.100.30.120 |  | G-CuZn37Pb
Scope2 Heat | B.050.01.107.230701 Heat from natural gas for chemical processes - incl. combustion CO2 MJ 2.1 Comment. |  |  | A.100.30.120 |  | G-CuZn37Pb
|  |  |  | A.100.30.120 |  | G-CuZn37Pb
......... |  |  |  | A.100.30.120 |  | G-CuZn37Pb
Process name | A.100.30.121.230701 G-CuZn40 |  | A.100.30.121 | A.100.30.121 | G-CuZn40 | G-CuZn40
Date | 44166 |  |  | A.100.30.121 |  | G-CuZn40
Record | Delft University of Technology |  |  | A.100.30.121 |  | G-CuZn40
Generator | joost Vogtlander |  |  | A.100.30.121 |  | G-CuZn40
Alternative Names |  | Alternative NamesEN: CuZn40-C (CC770S)UNS: C28000DIN: 2.0360ISO: CuZn40BS: CZ109AFNOR: L60 |  | A.100.30.121 |  | G-CuZn40
. |  |  |  | A.100.30.121 |  | G-CuZn40
Comment |  | 1.56 kwh per kg copper is 5.6 MJ/ kg copper (smeling plus refining). Note:smelting only 0.59 kWh per kg = 2.1 MJ. Litt. Bravard and Portal 1971. Energy Expenditures Associated with the Production and Recycle of Metals. Oak Ridge National Laboratories. Available at https://www.osti.gov/servlets/purl/7351678. Note: heating is only 0.385 kJ/kg.K x 1000 K = 0.385 MJ/kg plus 0.206 MJ/kg so 0.591 MJ/kg |  | A.100.30.121 |  | G-CuZn40
Reference flow | A.100.30.121.230701 G-CuZn40 kg 1 End-of-life type:.C metals Metals\Non Ferro\Coppers |  |  | A.100.30.121 |  | G-CuZn40
Scope2 Heat | B.050.01.107.230701 Heat from natural gas for chemical processes - incl. combustion CO2 MJ 2.1 Comment. |  |  | A.100.30.121 |  | G-CuZn40
|  |  |  | A.100.30.121 |  | G-CuZn40
......... |  |  |  | A.100.30.121 |  | G-CuZn40
Process name | A.100.32.101.230701 AM100A |  | A.100.32.101 | A.100.32.101 | AM100A | AM100A
Date | 44166 |  |  | A.100.32.101 |  | AM100A
Record | Delft University of Technology |  |  | A.100.32.101 |  | AM100A
Generator | joost Vogtlander |  |  | A.100.32.101 |  | AM100A
Alternative Names |  | Alternative NamesUNS: M10100ASTM: AM100AAMS: 4483SAE: J465 |  | A.100.32.101 |  | AM100A
. |  |  |  | A.100.32.101 |  | AM100A
Comment |  | 0.45 kg CO2 per kg Mg at natural gas results in 5.6 MJgas/kg. Simone Ehrenberger. Update of Life Cycle Assessment of Magnesium Components in Vehicle Construction. 2020. German Aerospace Center e.V.  |  | A.100.32.101 |  | AM100A
Reference flow | A.100.32.101.230701 AM100A kg 1 End-of-life type:.C metals Metals\Non Ferro\Magnesiums |  |  | A.100.32.101 |  | AM100A
Scope2 Heat | B.050.01.107.230701 Heat from natural gas for chemical processes - incl. combustion CO2 MJ 5.6 Comment. |  |  | A.100.32.101 |  | AM100A
|  |  |  | A.100.32.101 |  | AM100A
......... |  |  |  | A.100.32.101 |  | AM100A
Process name | A.100.32.102.230701 AM503 |  | A.100.32.102 | A.100.32.102 | AM503 | AM503
Date | 44166 |  |  | A.100.32.102 |  | AM503
Record | Delft University of Technology |  |  | A.100.32.102 |  | AM503
Generator | joost Vogtlander |  |  | A.100.32.102 |  | AM503
Alternative Names |  | Alternative NamesUNS: M10503ASTM: AM503AMS: 4484SAE: J466 |  | A.100.32.102 |  | AM503
. |  |  |  | A.100.32.102 |  | AM503
Comment |  | 0.45 kg CO2 per kg Mg at natural gas results in 5.6 MJgas/kg. Simone Ehrenberger. Update of Life Cycle Assessment of Magnesium Components in Vehicle Construction. 2020. German Aerospace Center e.V.  |  | A.100.32.102 |  | AM503
Reference flow | A.100.32.102.230701 AM503 kg 1 End-of-life type:.C metals Metals\Non Ferro\Magnesiums |  |  | A.100.32.102 |  | AM503
Scope2 Heat | B.050.01.107.230701 Heat from natural gas for chemical processes - incl. combustion CO2 MJ 5.6 Comment. |  |  | A.100.32.102 |  | AM503
|  |  |  | A.100.32.102 |  | AM503
......... |  |  |  | A.100.32.102 |  | AM503
Process name | A.100.32.103.230701 G-MgAl6Zn3 |  | A.100.32.103 | A.100.32.103 | G-MgAl6Zn3 | G-MgAl6Zn3
Date | 44166 |  |  | A.100.32.103 |  | G-MgAl6Zn3
Record | Delft University of Technology |  |  | A.100.32.103 |  | G-MgAl6Zn3
Generator | joost Vogtlander |  |  | A.100.32.103 |  | G-MgAl6Zn3
Alternative Names |  | Alternative NamesEN: EN-MAMgAl6Zn3UNS: AZ63DIN: MgAl6Zn3ISO: MgAl6Zn3Trade names: EN-MA21150 Magnesium AZ63 Magnesium Alloy AZ63 |  | A.100.32.103 |  | G-MgAl6Zn3
. |  |  |  | A.100.32.103 |  | G-MgAl6Zn3
Comment |  | 0.45 kg CO2 per kg Mg at natural gas results in 5.6 MJgas/kg. Simone Ehrenberger. Update of Life Cycle Assessment of Magnesium Components in Vehicle Construction. 2020. German Aerospace Center e.V.  |  | A.100.32.103 |  | G-MgAl6Zn3
Reference flow | A.100.32.103.230701 G-MgAl6Zn3 kg 1 End-of-life type:.C metals Metals\Non Ferro\Magnesiums |  |  | A.100.32.103 |  | G-MgAl6Zn3
Scope2 Heat | B.050.01.107.230701 Heat from natural gas for chemical processes - incl. combustion CO2 MJ 5.6 Comment. |  |  | A.100.32.103 |  | G-MgAl6Zn3
|  |  |  | A.100.32.103 |  | G-MgAl6Zn3
......... |  |  |  | A.100.32.103 |  | G-MgAl6Zn3
Process name | A.100.32.104.230701 G-MgAl8Zn1 |  | A.100.32.104 | A.100.32.104 | G-MgAl8Zn1 | G-MgAl8Zn1
Date | 44166 |  |  | A.100.32.104 |  | G-MgAl8Zn1
Record | Delft University of Technology |  |  | A.100.32.104 |  | G-MgAl8Zn1
Generator | joost Vogtlander |  |  | A.100.32.104 |  | G-MgAl8Zn1
Alternative Names |  | Alternative NamesEN: EN-MCMgAl8Zn1ISO: MgAl8Zn1UNS: AZ81DIN: G-MgAl8Zn1AFNOR: G-A8ZBS: A8 |  | A.100.32.104 |  | G-MgAl8Zn1
. |  |  |  | A.100.32.104 |  | G-MgAl8Zn1
Comment |  | 0.45 kg CO2 per kg Mg at natural gas results in 5.6 MJgas/kg. Simone Ehrenberger. Update of Life Cycle Assessment of Magnesium Components in Vehicle Construction. 2020. German Aerospace Center e.V.  |  | A.100.32.104 |  | G-MgAl8Zn1
Reference flow | A.100.32.104.230701 G-MgAl8Zn1 kg 1 End-of-life type:.C metals Metals\Non Ferro\Magnesiums |  |  | A.100.32.104 |  | G-MgAl8Zn1
Scope2 Heat | B.050.01.107.230701 Heat from natural gas for chemical processes - incl. combustion CO2 MJ 5.6 Comment. |  |  | A.100.32.104 |  | G-MgAl8Zn1
|  |  |  | A.100.32.104 |  | G-MgAl8Zn1
......... |  |  |  | A.100.32.104 |  | G-MgAl8Zn1
Process name | A.100.32.105.230701 G-MgAl9Zn2 |  | A.100.32.105 | A.100.32.105 | G-MgAl9Zn2 | G-MgAl9Zn2
Date | 44166 |  |  | A.100.32.105 |  | G-MgAl9Zn2
Record | Delft University of Technology |  |  | A.100.32.105 |  | G-MgAl9Zn2
Generator | joost Vogtlander |  |  | A.100.32.105 |  | G-MgAl9Zn2
Alternative Names |  | Alternative Namestrade names: Elektron® AZ91 |  | A.100.32.105 |  | G-MgAl9Zn2
. |  |  |  | A.100.32.105 |  | G-MgAl9Zn2
Comment |  | 0.45 kg CO2 per kg Mg at natural gas results in 5.6 MJgas/kg. Simone Ehrenberger. Update of Life Cycle Assessment of Magnesium Components in Vehicle Construction. 2020. German Aerospace Center e.V.  |  | A.100.32.105 |  | G-MgAl9Zn2
Reference flow | A.100.32.105.230701 G-MgAl9Zn2 kg 1 End-of-life type:.C metals Metals\Non Ferro\Magnesiums |  |  | A.100.32.105 |  | G-MgAl9Zn2
Scope2 Heat | B.050.01.107.230701 Heat from natural gas for chemical processes - incl. combustion CO2 MJ 5.6 Comment. |  |  | A.100.32.105 |  | G-MgAl9Zn2
|  |  |  | A.100.32.105 |  | G-MgAl9Zn2
......... |  |  |  | A.100.32.105 |  | G-MgAl9Zn2
Process name | A.100.32.106.230701 GD-MgAl9Zn1 |  | A.100.32.106 | A.100.32.106 | GD-MgAl9Zn1 | GD-MgAl9Zn1
Date | 44166 |  |  | A.100.32.106 |  | GD-MgAl9Zn1
Record | Delft University of Technology |  |  | A.100.32.106 |  | GD-MgAl9Zn1
Generator | joost Vogtlander |  |  | A.100.32.106 |  | GD-MgAl9Zn1
Alternative Names |  | Alternative NamesEN: EN-MCMgAl9Zn1(A)UNS: AZ91DIN: MgAl9Zn1ISO: MgAl9Zn1AFNOR: G-A9Z1BS: MAG7 |  | A.100.32.106 |  | GD-MgAl9Zn1
. |  |  |  | A.100.32.106 |  | GD-MgAl9Zn1
Comment |  | 0.45 kg CO2 per kg Mg at natural gas results in 5.6 MJgas/kg. Simone Ehrenberger. Update of Life Cycle Assessment of Magnesium Components in Vehicle Construction. 2020. German Aerospace Center e.V.  |  | A.100.32.106 |  | GD-MgAl9Zn1
Reference flow | A.100.32.106.230701 GD-MgAl9Zn1 kg 1 End-of-life type:.C metals Metals\Non Ferro\Magnesiums |  |  | A.100.32.106 |  | GD-MgAl9Zn1
Scope2 Heat | B.050.01.107.230701 Heat from natural gas for chemical processes - incl. combustion CO2 MJ 5.6 Comment. |  |  | A.100.32.106 |  | GD-MgAl9Zn1
|  |  |  | A.100.32.106 |  | GD-MgAl9Zn1
......... |  |  |  | A.100.32.106 |  | GD-MgAl9Zn1
Process name | A.100.32.107.230701 MgAl3Zn |  | A.100.32.107 | A.100.32.107 | MgAl3Zn | MgAl3Zn
Date | 44166 |  |  | A.100.32.107 |  | MgAl3Zn
Record | Delft University of Technology |  |  | A.100.32.107 |  | MgAl3Zn
Generator | joost Vogtlander |  |  | A.100.32.107 |  | MgAl3Zn
Alternative Names |  | Alternative NamesEN: EN-MAMgAl3Zn1 (EN-MA21130)UNS: AZ31DIN: MgAl3Zn1ISO: MgAl3Zn1AFNOR: G-A3Z1BS: MAG-E-111 |  | A.100.32.107 |  | MgAl3Zn
. |  |  |  | A.100.32.107 |  | MgAl3Zn
Comment |  | 0.45 kg CO2 per kg Mg at natural gas results in 5.6 MJgas/kg. Simone Ehrenberger. Update of Life Cycle Assessment of Magnesium Components in Vehicle Construction. 2020. German Aerospace Center e.V.  |  | A.100.32.107 |  | MgAl3Zn
Reference flow | A.100.32.107.230701 MgAl3Zn kg 1 End-of-life type:.C metals Metals\Non Ferro\Magnesiums |  |  | A.100.32.107 |  | MgAl3Zn
Scope2 Heat | B.050.01.107.230701 Heat from natural gas for chemical processes - incl. combustion CO2 MJ 5.6 Comment. |  |  | A.100.32.107 |  | MgAl3Zn
|  |  |  | A.100.32.107 |  | MgAl3Zn
......... |  |  |  | A.100.32.107 |  | MgAl3Zn
Process name | A.100.32.108.230701 MgZn6Zr |  | A.100.32.108 | A.100.32.108 | MgZn6Zr | MgZn6Zr
Date | 44166 |  |  | A.100.32.108 |  | MgZn6Zr
Record | Delft University of Technology |  |  | A.100.32.108 |  | MgZn6Zr
Generator | joost Vogtlander |  |  | A.100.32.108 |  | MgZn6Zr
Alternative Names |  | Alternative NamesASTM: ZK60AUNS: M16600ISO: ISO-WD32260DIN: MgZn6ZrAFNOR: MAG-E-161 |  | A.100.32.108 |  | MgZn6Zr
. |  |  |  | A.100.32.108 |  | MgZn6Zr
Comment |  | 0.45 kg CO2 per kg Mg at natural gas results in 5.6 MJgas/kg. Simone Ehrenberger. Update of Life Cycle Assessment of Magnesium Components in Vehicle Construction. 2020. German Aerospace Center e.V.  |  | A.100.32.108 |  | MgZn6Zr
Reference flow | A.100.32.108.230701 MgZn6Zr kg 1 End-of-life type:.C metals Metals\Non Ferro\Magnesiums |  |  | A.100.32.108 |  | MgZn6Zr
Scope2 Heat | B.050.01.107.230701 Heat from natural gas for chemical processes - incl. combustion CO2 MJ 5.6 Comment. |  |  | A.100.32.108 |  | MgZn6Zr
|  |  |  | A.100.32.108 |  | MgZn6Zr
......... |  |  |  | A.100.32.108 |  | MgZn6Zr
Process name | A.100.32.109.230701 MgMn1.5 |  | A.100.32.109 | A.100.32.109 | MgMn1.5 | MgMn1.5
Date | 44166 |  |  | A.100.32.109 |  | MgMn1.5
Record | Delft University of Technology |  |  | A.100.32.109 |  | MgMn1.5
Generator | joost Vogtlander |  |  | A.100.32.109 |  | MgMn1.5
Alternative Names |  | Alternative NamesASTM: M1AUNS: M11100ISO: MgMn1DIN: 3.5200BS: HM21AFNOR: G-MA1 |  | A.100.32.109 |  | MgMn1.5
. |  |  |  | A.100.32.109 |  | MgMn1.5
Comment |  | 0.45 kg CO2 per kg Mg at natural gas results in 5.6 MJgas/kg. Simone Ehrenberger. Update of Life Cycle Assessment of Magnesium Components in Vehicle Construction. 2020. German Aerospace Center e.V.  |  | A.100.32.109 |  | MgMn1.5
Reference flow | A.100.32.109.230701 MgMn1.5 kg 1 End-of-life type:.C metals Metals\Non Ferro\Magnesiums |  |  | A.100.32.109 |  | MgMn1.5
Scope2 Heat | B.050.01.107.230701 Heat from natural gas for chemical processes - incl. combustion CO2 MJ 5.6 Comment. |  |  | A.100.32.109 |  | MgMn1.5
|  |  |  | A.100.32.109 |  | MgMn1.5
......... |  |  |  | A.100.32.109 |  | MgMn1.5
Process name | A.100.32.110.230701 MgAl6Zn |  | A.100.32.110 | A.100.32.110 | MgAl6Zn | MgAl6Zn
Date | 44166 |  |  | A.100.32.110 |  | MgAl6Zn
Record | Delft University of Technology |  |  | A.100.32.110 |  | MgAl6Zn
Generator | joost Vogtlander |  |  | A.100.32.110 |  | MgAl6Zn
Alternative Names |  | Alternative NamesASTM: AZ61AUNS: M11610ISO: ISO-WD21160DIN: 3.5614AFNOR: MAG-E-121 |  | A.100.32.110 |  | MgAl6Zn
. |  |  |  | A.100.32.110 |  | MgAl6Zn
Comment |  | 0.45 kg CO2 per kg Mg at natural gas results in 5.6 MJgas/kg. Simone Ehrenberger. Update of Life Cycle Assessment of Magnesium Components in Vehicle Construction. 2020. German Aerospace Center e.V.  |  | A.100.32.110 |  | MgAl6Zn
Reference flow | A.100.32.110.230701 MgAl6Zn kg 1 End-of-life type:.C metals Metals\Non Ferro\Magnesiums |  |  | A.100.32.110 |  | MgAl6Zn
Scope2 Heat | B.050.01.107.230701 Heat from natural gas for chemical processes - incl. combustion CO2 MJ 5.6 Comment. |  |  | A.100.32.110 |  | MgAl6Zn
|  |  |  | A.100.32.110 |  | MgAl6Zn
......... |  |  |  | A.100.32.110 |  | MgAl6Zn
Process name | A.100.34.101.230701 Duranickel |  | A.100.34.101 | A.100.34.101 | Duranickel | Duranickel
Date | 44166 |  |  | A.100.34.101 |  | Duranickel
Record | Delft University of Technology |  |  | A.100.34.101 |  | Duranickel
Generator | joost Vogtlander |  |  | A.100.34.101 |  | Duranickel
Alternative Names |  | Alternative Namessub types Alloy 300 Alloy 301Trade names:  |  | A.100.34.101 |  | Duranickel
. |  |  |  | A.100.34.101 |  | Duranickel
Comment |  | Nuss and Eckelman2014 Life Cycle Assessment of Metals: A Scientific Synthesis PLOS ONE - supporting information- . Energy 6.2 MJ/kg for recycling |  | A.100.34.101 |  | Duranickel
Reference flow | A.100.34.101.230701 Duranickel kg 1 End-of-life type:.C metals Metals\Non Ferro\Nickels |  |  | A.100.34.101 |  | Duranickel
Scope2 Heat | B.050.01.107.230701 Heat from natural gas for chemical processes - incl. combustion CO2 MJ 6.2 Comment. |  |  | A.100.34.101 |  | Duranickel
|  |  |  | A.100.34.101 |  | Duranickel
......... |  |  |  | A.100.34.101 |  | Duranickel
Process name | A.100.34.102.230701 Invar |  | A.100.34.102 | A.100.34.102 | Invar | Invar
Date | 44166 |  |  | A.100.34.102 |  | Invar
Record | Delft University of Technology |  |  | A.100.34.102 |  | Invar
Generator | joost vogtlander |  |  | A.100.34.102 |  | Invar
Alternative Names |  | Alternative NamesFeNi3664FeNi (primarily used in the United States)UNS K93600Alloy 36Nilo 36Pernifer 36Invar SteelSuper Invar 32-5Carpenter 36Trade names: Invar (original trademark by Imphy Alloys now part of Aperam)Carpenter Invar 36 (produced by Carpenter Technology Corporation)Nilo 36 (by Special Metals Corporation)Pernifer 36 (by ThyssenKrupp VDM)Vacuumschmelze Vacodil 36 (by Vacuumschmelze GmbH)Invar Standard or Invar Alloy 36Nilvar (a less common trade name) |  | A.100.34.102 |  | Invar
. |  |  |  | A.100.34.102 |  | Invar
Comment |  | Nuss and Eckelman2014 Life Cycle Assessment of Metals: A Scientific Synthesis PLOS ONE - supporting information- . Energy 6.2 MJ/kg for recycling |  | A.100.34.102 |  | Invar
Reference flow | A.100.34.102.230701 Invar kg 1 End-of-life type:.C metals Metals\Non Ferro\Nickels |  |  | A.100.34.102 |  | Invar
Scope2 Heat | B.050.01.107.230701 Heat from natural gas for chemical processes - incl. combustion CO2 MJ 6.2 Comment. |  |  | A.100.34.102 |  | Invar
|  |  |  | A.100.34.102 |  | Invar
......... |  |  |  | A.100.34.102 |  | Invar
Process name | A.100.34.103.230701 Mumetal |  | A.100.34.103 | A.100.34.103 | Mumetal | Mumetal
Date | 44166 |  |  | A.100.34.103 |  | Mumetal
Record | Delft University of Technology |  |  | A.100.34.103 |  | Mumetal
Generator | joost Vogtlander |  |  | A.100.34.103 |  | Mumetal
Alternative Names |  | Alternative Namesnot to be confused with ASTM A753 Alloy 4: 80% nickel 5% molybdenum small amounts of various other elements and 12~15% iron for the remainder  |  | A.100.34.103 |  | Mumetal
. |  |  |  | A.100.34.103 |  | Mumetal
Comment |  | 77% nickel 16% iron 5% copper and 2% chromium or molybdenum or titaniumNuss and Eckelman2014 Life Cycle Assessment of Metals: A Scientific Synthesis PLOS ONE - supporting information- . Energy 6.2 MJ/kg for recycling |  | A.100.34.103 |  | Mumetal
Reference flow | A.100.34.103.230701 Mumetal kg 1 End-of-life type:.C metals Metals\Non Ferro\Nickels |  |  | A.100.34.103 |  | Mumetal
Scope2 Heat | B.050.01.107.230701 Heat from natural gas for chemical processes - incl. combustion CO2 MJ 6.2 Comment. |  |  | A.100.34.103 |  | Mumetal
|  |  |  | A.100.34.103 |  | Mumetal
......... |  |  |  | A.100.34.103 |  | Mumetal
Process name | A.100.34.104.230701 Ni 99.6 |  | A.100.34.104 | A.100.34.104 | Ni 99.6 | Ni 99.6
Date | 44166 |  |  | A.100.34.104 |  | Ni 99.6
Record | Delft University of Technology |  |  | A.100.34.104 |  | Ni 99.6
Generator | joost Vogtlander |  |  | A.100.34.104 |  | Ni 99.6
Alternative Names |  | Alternative NamesDIN: 2.4060 BR-Ni 99.6UNS: N02200 Nickel 200ISO: Ni 99.6BS: NA11AFNOR: N-100Trade names: Nickel 200 (most commonly used trade name)Commercially Pure NickelCP NickelLow Carbon NickelAlloy 200 (used by some manufacturers interchangeably with Nickel 200) |  | A.100.34.104 |  | Ni 99.6
. |  |  |  | A.100.34.104 |  | Ni 99.6
Comment |  | Nuss and Eckelman2014 Life Cycle Assessment of Metals: A Scientific Synthesis PLOS ONE - supporting information- . Energy 6.2 MJ/kg for recycling |  | A.100.34.104 |  | Ni 99.6
Reference flow | A.100.34.104.230701 Ni 99.6 kg 1 End-of-life type:.C metals Metals\Non Ferro\Nickels |  |  | A.100.34.104 |  | Ni 99.6
|  |  |  | A.100.34.104 |  | Ni 99.6
......... |  |  |  | A.100.34.104 |  | Ni 99.6
Process name | A.100.34.105.230701 Ni span C902 |  | A.100.34.105 | A.100.34.105 | Ni span C902 | Ni span C902
Date | 44166 |  |  | A.100.34.105 |  | Ni span C902
Record | Delft University of Technology |  |  | A.100.34.105 |  | Ni span C902
Generator | joost Vogtlander |  |  | A.100.34.105 |  | Ni span C902
Alternative Names |  | Alternative NamesAlloy 902 or UNS N09902 |  | A.100.34.105 |  | Ni span C902
. |  |  |  | A.100.34.105 |  | Ni span C902
Comment |  | Nuss and Eckelman2014 Life Cycle Assessment of Metals: A Scientific Synthesis PLOS ONE - supporting information- . Energy 6.2 MJ/kg for recycling |  | A.100.34.105 |  | Ni span C902
Reference flow | A.100.34.105.230701 Ni span C902 kg 1 End-of-life type:.C metals Metals\Non Ferro\Nickels |  |  | A.100.34.105 |  | Ni span C902
Scope2 Heat | B.050.01.107.230701 Heat from natural gas for chemical processes - incl. combustion CO2 MJ 6.2 Comment. |  |  | A.100.34.105 |  | Ni span C902
|  |  |  | A.100.34.105 |  | Ni span C902
......... |  |  |  | A.100.34.105 |  | Ni span C902
Process name | A.100.34.106.230701 NiCr 80 20 |  | A.100.34.106 | A.100.34.106 | NiCr 80 20 | NiCr 80 20
Date | 44166 |  |  | A.100.34.106 |  | NiCr 80 20
Record | Delft University of Technology |  |  | A.100.34.106 |  | NiCr 80 20
Generator | joost Vogtlander |  |  | A.100.34.106 |  | NiCr 80 20
Alternative Names |  | Alternative NamesUNS: N06003DIN: 2.4869BS: N8AFNOR: Cr20Ni80Trade Names: Nichrome V Nikrothal 80 Resistohm 80 Cronix 80 HAI-NiCr 80 X20H80 |  | A.100.34.106 |  | NiCr 80 20
. |  |  |  | A.100.34.106 |  | NiCr 80 20
Comment |  | Nuss and Eckelman2014 Life Cycle Assessment of Metals: A Scientific Synthesis PLOS ONE - supporting information- . Energy 6.2 MJ/kg for recycling |  | A.100.34.106 |  | NiCr 80 20
Reference flow | A.100.34.106.230701 NiCr 80 20 kg 1 End-of-life type:.C metals Metals\Non Ferro\Nickels |  |  | A.100.34.106 |  | NiCr 80 20
Scope2 Heat | B.050.01.107.230701 Heat from natural gas for chemical processes - incl. combustion CO2 MJ 6.2 Comment. |  |  | A.100.34.106 |  | NiCr 80 20
|  |  |  | A.100.34.106 |  | NiCr 80 20
......... |  |  |  | A.100.34.106 |  | NiCr 80 20
Process name | A.100.34.107.230701 NiCr20Co18Ti |  | A.100.34.107 | A.100.34.107 | NiCr20Co18Ti | NiCr20Co18Ti
Date | 44166 |  |  | A.100.34.107 |  | NiCr20Co18Ti
Record | Delft University of Technology |  |  | A.100.34.107 |  | NiCr20Co18Ti
Generator | joost Vogtlander |  |  | A.100.34.107 |  | NiCr20Co18Ti
Alternative Names |  | Alternative NamesEN: 2.4632UNS: N07090Trade Names: Nimonic 90 Superimphy 90 Pyromet 90 Udimet 90 |  | A.100.34.107 |  | NiCr20Co18Ti
. |  |  |  | A.100.34.107 |  | NiCr20Co18Ti
Comment |  | Nuss and Eckelman2014 Life Cycle Assessment of Metals: A Scientific Synthesis PLOS ONE - supporting information- . Energy 6.2 MJ/kg for recycling |  | A.100.34.107 |  | NiCr20Co18Ti
Reference flow | A.100.34.107.230701 NiCr20Co18Ti kg 1 End-of-life type:.C metals Metals\Non Ferro\Nickels |  |  | A.100.34.107 |  | NiCr20Co18Ti
Scope2 Heat | B.050.01.107.230701 Heat from natural gas for chemical processes - incl. combustion CO2 MJ 6.2 Comment. |  |  | A.100.34.107 |  | NiCr20Co18Ti
|  |  |  | A.100.34.107 |  | NiCr20Co18Ti
......... |  |  |  | A.100.34.107 |  | NiCr20Co18Ti
Process name | A.100.34.108.230701 NiCr20TiAl |  | A.100.34.108 | A.100.34.108 | NiCr20TiAl | NiCr20TiAl
Date | 44166 |  |  | A.100.34.108 |  | NiCr20TiAl
Record | Delft University of Technology |  |  | A.100.34.108 |  | NiCr20TiAl
Generator | joost Vogtlander |  |  | A.100.34.108 |  | NiCr20TiAl
Alternative Names |  | Alternative NamesEN: 2.4952UNS: N07080Trade Names: Alloy 80A Nimonic 80A Pyromet 80A Nickelvac 80A |  | A.100.34.108 |  | NiCr20TiAl
. |  |  |  | A.100.34.108 |  | NiCr20TiAl
Comment |  | Nuss and Eckelman2014 Life Cycle Assessment of Metals: A Scientific Synthesis PLOS ONE - supporting information- . Energy 6.2 MJ/kg for recycling |  | A.100.34.108 |  | NiCr20TiAl
Reference flow | A.100.34.108.230701 NiCr20TiAl kg 1 End-of-life type:.C metals Metals\Non Ferro\Nickels |  |  | A.100.34.108 |  | NiCr20TiAl
Scope2 Heat | B.050.01.107.230701 Heat from natural gas for chemical processes - incl. combustion CO2 MJ 6.2 Comment. |  |  | A.100.34.108 |  | NiCr20TiAl
|  |  |  | A.100.34.108 |  | NiCr20TiAl
......... |  |  |  | A.100.34.108 |  | NiCr20TiAl
Process name | A.100.34.109.230701 NiCu30Al |  | A.100.34.109 | A.100.34.109 | NiCu30Al | NiCu30Al
Date | 44166 |  |  | A.100.34.109 |  | NiCu30Al
Record | Delft University of Technology |  |  | A.100.34.109 |  | NiCu30Al
Generator | joost Vogtlander |  |  | A.100.34.109 |  | NiCu30Al
Alternative Names |  | Alternative NamesUNS: N05500EN: 2.4375BS: NA18AFNOR: NU30ATTrade Names: Monel K-500 Nicorros AL |  | A.100.34.109 |  | NiCu30Al
. |  |  |  | A.100.34.109 |  | NiCu30Al
Comment |  | Nuss and Eckelman2014 Life Cycle Assessment of Metals: A Scientific Synthesis PLOS ONE - supporting information- . Energy 6.2 MJ/kg for recycling |  | A.100.34.109 |  | NiCu30Al
Reference flow | A.100.34.109.230701 NiCu30Al kg 1 End-of-life type:.C metals Metals\Non Ferro\Nickels |  |  | A.100.34.109 |  | NiCu30Al
Scope2 Heat | B.050.01.107.230701 Heat from natural gas for chemical processes - incl. combustion CO2 MJ 6.2 Comment. |  |  | A.100.34.109 |  | NiCu30Al
|  |  |  | A.100.34.109 |  | NiCu30Al
......... |  |  |  | A.100.34.109 |  | NiCu30Al
Process name | A.100.34.110.230701 NiCu30Fe |  | A.100.34.110 | A.100.34.110 | NiCu30Fe | NiCu30Fe
Date | 44166 |  |  | A.100.34.110 |  | NiCu30Fe
Record | Delft University of Technology |  |  | A.100.34.110 |  | NiCu30Fe
Generator | joost Vogtlander |  |  | A.100.34.110 |  | NiCu30Fe
Alternative Names |  | Alternative NamesUNS: N04400EN: 2.4360DIN: NiCu30FeBS: NA13AFNOR: NU30Trade Names: Monel 400 Nicorros |  | A.100.34.110 |  | NiCu30Fe
. |  |  |  | A.100.34.110 |  | NiCu30Fe
Comment |  | Nuss and Eckelman2014 Life Cycle Assessment of Metals: A Scientific Synthesis PLOS ONE - supporting information- . Energy 6.2 MJ/kg for recycling |  | A.100.34.110 |  | NiCu30Fe
Reference flow | A.100.34.110.230701 NiCu30Fe kg 1 End-of-life type:.C metals Metals\Non Ferro\Nickels |  |  | A.100.34.110 |  | NiCu30Fe
Scope2 Heat | B.050.01.107.230701 Heat from natural gas for chemical processes - incl. combustion CO2 MJ 6.2 Comment. |  |  | A.100.34.110 |  | NiCu30Fe
|  |  |  | A.100.34.110 |  | NiCu30Fe
......... |  |  |  | A.100.34.110 |  | NiCu30Fe
Process name | A.100.34.111.230701 NiFe 50 50 |  | A.100.34.111 | A.100.34.111 | NiFe 50 50 | NiFe 50 50
Date | 44166 |  |  | A.100.34.111 |  | NiFe 50 50
Record | Delft University of Technology |  |  | A.100.34.111 |  | NiFe 50 50
Generator | joost Vogtlander |  |  | A.100.34.111 |  | NiFe 50 50
Alternative Names |  | Alternative NamesUNS: K95050EN: 1.3917Trade names: Alloy 52 Nilo 50 Pernifer 50 Glass-Seal 52 |  | A.100.34.111 |  | NiFe 50 50
. |  |  |  | A.100.34.111 |  | NiFe 50 50
Comment |  | Nuss and Eckelman2014 Life Cycle Assessment of Metals: A Scientific Synthesis PLOS ONE - supporting information- . Energy 6.2 MJ/kg for recycling |  | A.100.34.111 |  | NiFe 50 50
Reference flow | A.100.34.111.230701 NiFe 50 50 kg 1 End-of-life type:.C metals Metals\Non Ferro\Nickels |  |  | A.100.34.111 |  | NiFe 50 50
Scope2 Heat | B.050.01.105.230701 Heat from coal bituminous 26.4 MJ/kg - incl. combustion CO2 MJ 6.2 Comment. |  |  | A.100.34.111 |  | NiFe 50 50
|  |  |  | A.100.34.111 |  | NiFe 50 50
......... |  |  |  | A.100.34.111 |  | NiFe 50 50
Process name | A.100.34.112.230701 NiMo30 |  | A.100.34.112 | A.100.34.112 | NiMo30 | NiMo30
Date | 44166 |  |  | A.100.34.112 |  | NiMo30
Record | Delft University of Technology |  |  | A.100.34.112 |  | NiMo30
Generator | joost Vogtlander |  |  | A.100.34.112 |  | NiMo30
Alternative Names |  | Alternative NamesDIN/EN: NiMo 30BSI/AFNOR: N 10001UNS: N10276Werkstoff Nr.: 2.4819Trade Names: Hastelloy C-276 G-NiMo30 |  | A.100.34.112 |  | NiMo30
. |  |  |  | A.100.34.112 |  | NiMo30
Comment |  | Nuss and Eckelman2014 Life Cycle Assessment of Metals: A Scientific Synthesis PLOS ONE - supporting information- . Energy 6.2 MJ/kg for recycling |  | A.100.34.112 |  | NiMo30
Reference flow | A.100.34.112.230701 NiMo30 kg 1 End-of-life type:.C metals Metals\Non Ferro\Nickels |  |  | A.100.34.112 |  | NiMo30
Scope2 Heat | B.050.01.107.230701 Heat from natural gas for chemical processes - incl. combustion CO2 MJ 6.2 Comment. |  |  | A.100.34.112 |  | NiMo30
|  |  |  | A.100.34.112 |  | NiMo30
......... |  |  |  | A.100.34.112 |  | NiMo30
Process name | A.100.34.113.230701 Supermalloy |  | A.100.34.113 | A.100.34.113 | Supermalloy | Supermalloy
Date | 44166 |  |  | A.100.34.113 |  | Supermalloy
Record | Delft University of Technology |  |  | A.100.34.113 |  | Supermalloy
Generator | joost Vogtlander |  |  | A.100.34.113 |  | Supermalloy
Alternative Names |  | Alternative Namesno other names |  | A.100.34.113 |  | Supermalloy
. |  |  |  | A.100.34.113 |  | Supermalloy
Comment |  | Nuss and Eckelman2014 Life Cycle Assessment of Metals: A Scientific Synthesis PLOS ONE - supporting information- . Energy 6.2 MJ/kg for recyclings |  | A.100.34.113 |  | Supermalloy
Reference flow | A.100.34.113.230701 Supermalloy kg 1 End-of-life type:.C metals Metals\Non Ferro\Nickels |  |  | A.100.34.113 |  | Supermalloy
Scope2 Heat | B.050.01.107.230701 Heat from natural gas for chemical processes - incl. combustion CO2 MJ 6.2 Comment. |  |  | A.100.34.113 |  | Supermalloy
|  |  |  | A.100.34.113 |  | Supermalloy
......... |  |  |  | A.100.34.113 |  | Supermalloy
Process name | A.100.36.101.230701 TiAl5Sn2 |  | A.100.36.101 | A.100.36.101 | TiAl5Sn2 | TiAl5Sn2
Date | 44166 |  |  | A.100.36.101 |  | TiAl5Sn2
Record | Delft University of Technology |  |  | A.100.36.101 |  | TiAl5Sn2
Generator | joost vogtlander |  |  | A.100.36.101 |  | TiAl5Sn2
Alternative Names |  | Alternative NamesGrade 6 Titanium Ti-5Al-2.5SnUNS: R54520ASTM Standards: ASTM B265 Grade 6 ASTM B348 Grade 6 ASTM B381 Grade 6. AMS Specifications:AMS 4926 AMS 4910 AMS 4966 AMS 4953Military Specifications: MIL-T-9046 MIL-T-9047 MIL F-83142 MIL T-81556 MIL T-81915 |  | A.100.36.101 |  | TiAl5Sn2
. |  |  |  | A.100.36.101 |  | TiAl5Sn2
Comment |  | 39 kWh/kg Ti. Litt. Bravard and Portal, 1971. Energy Expenditures Associated with the Production and Recycle of Metals. Oak Ridge National Laboratories. Available at https://www.osti.gov/servlets/purl/7351678 Data from CES Edupack. Note. There is a new Ti recycling plant in construction ("ecotitanium"), however, the CO2 emissions are not known yet |  | A.100.36.101 |  | TiAl5Sn2
Reference flow | A.100.36.101.230701 TiAl5Sn2 kg 1 End-of-life type:.C metals Metals\Non Ferro\Titaniums |  |  | A.100.36.101 |  | TiAl5Sn2
Scope2 Heat | B.050.01.105.230701 Heat from coal bituminous 26.4 MJ/kg - incl. combustion CO2 MJ 85 Comment. |  |  | A.100.36.101 |  | TiAl5Sn2
|  |  |  | A.100.36.101 |  | TiAl5Sn2
......... |  |  |  | A.100.36.101 |  | TiAl5Sn2
Process name | A.100.36.102.230701 TiAl6V4 |  | A.100.36.102 | A.100.36.102 | TiAl6V4 | TiAl6V4
Date | 44166 |  |  | A.100.36.102 |  | TiAl6V4
Record | Delft University of Technology |  |  | A.100.36.102 |  | TiAl6V4
Generator | joost Vogtlander |  |  | A.100.36.102 |  | TiAl6V4
Alternative Names |  | Alternative NamesUNS: R56400ASTM Grades: Grade 5AMS : AMS 4928ISO: 3.7165Trade Names: Ti64 TC4 |  | A.100.36.102 |  | TiAl6V4
. |  |  |  | A.100.36.102 |  | TiAl6V4
Comment |  | 39 kWh/kg Ti. Litt. Bravard and Portal, 1971. Energy Expenditures Associated with the Production and Recycle of Metals. Oak Ridge National Laboratories. Available at https://www.osti.gov/servlets/purl/7351678 Data from CES Edupack. Note. There is a new Ti recycling plant in construction ("ecotitanium"), however, the CO2 emissions are not known yet |  | A.100.36.102 |  | TiAl6V4
Reference flow | A.100.36.102.230701 TiAl6V4 kg 1 End-of-life type:.C metals Metals\Non Ferro\Titaniums |  |  | A.100.36.102 |  | TiAl6V4
Scope2 Heat | B.050.01.105.230701 Heat from coal bituminous 26.4 MJ/kg - incl. combustion CO2 MJ 85 Comment. |  |  | A.100.36.102 |  | TiAl6V4
|  |  |  | A.100.36.102 |  | TiAl6V4
......... |  |  |  | A.100.36.102 |  | TiAl6V4
Process name | A.100.36.103.230701 TiV15SnCrAl3 |  | A.100.36.103 | A.100.36.103 | TiV15SnCrAl3 | TiV15SnCrAl3
Date | 44166 |  |  | A.100.36.103 |  | TiV15SnCrAl3
Record | Delft University of Technology |  |  | A.100.36.103 |  | TiV15SnCrAl3
Generator | joost Vogtlander |  |  | A.100.36.103 |  | TiV15SnCrAl3
Alternative Names |  | Alternative Namesnot to be cofused with Beta C Titanium Ti-3Al-8V-6Cr-4Mo-4Zr |  | A.100.36.103 |  | TiV15SnCrAl3
. |  |  |  | A.100.36.103 |  | TiV15SnCrAl3
Comment |  | 39 kWh/kg Ti. Litt. Bravard and Portal, 1971. Energy Expenditures Associated with the Production and Recycle of Metals. Oak Ridge National Laboratories. Available at https://www.osti.gov/servlets/purl/7351678 Data from CES Edupack. Note. There is a new Ti recycling plant in construction ("ecotitanium"), however, the CO2 emissions are not known yet |  | A.100.36.103 |  | TiV15SnCrAl3
Reference flow | A.100.36.103.230701 TiV15SnCrAl3 kg 1 End-of-life type:.C metals Metals\Non Ferro\Titaniums |  |  | A.100.36.103 |  | TiV15SnCrAl3
Scope2 Heat | B.050.01.105.230701 Heat from coal bituminous 26.4 MJ/kg - incl. combustion CO2 MJ 85 Comment. |  |  | A.100.36.103 |  | TiV15SnCrAl3
|  |  |  | A.100.36.103 |  | TiV15SnCrAl3
......... |  |  |  | A.100.36.103 |  | TiV15SnCrAl3
Process name | A.100.38.101.230701 G-ZnAlCu |  | A.100.38.101 | A.100.38.101 | G-ZnAlCu | G-ZnAlCu
Date | 44166 |  |  | A.100.38.101 |  | G-ZnAlCu
Record | Delft University of Technology |  |  | A.100.38.101 |  | G-ZnAlCu
Generator | joost vogtlander |  |  | A.100.38.101 |  | G-ZnAlCu
Alternative Names |  | Alternative NamesEN 12844 |  | A.100.38.101 |  | G-ZnAlCu
. |  |  |  | A.100.38.101 |  | G-ZnAlCu
Comment |  | Data from recycling : https://www.vmzinc.com/zinc-and-sustainability/advantages-of-vmzinc-solutions/production/low-grey-energy.html |  | A.100.38.101 |  | G-ZnAlCu
Reference flow | A.100.38.101.230701 G-ZnAlCu kg 1 End-of-life type:.C metals Metals\Non Ferro\Zincs |  |  | A.100.38.101 |  | G-ZnAlCu
Scope2 Heat | B.050.01.107.230701 Heat from natural gas for chemical processes - incl. combustion CO2 MJ 10.9 Comment. |  |  | A.100.38.101 |  | G-ZnAlCu
|  |  |  | A.100.38.101 |  | G-ZnAlCu
......... |  |  |  | A.100.38.101 |  | G-ZnAlCu
Process name | A.100.38.102.230701 Zamak3 |  | A.100.38.102 | A.100.38.102 | Zamak3 | Zamak3
Date | 44166 |  |  | A.100.38.102 |  | Zamak3
Record | Delft University of Technology |  |  | A.100.38.102 |  | Zamak3
Generator | joost vogtlander |  |  | A.100.38.102 |  | Zamak3
Alternative Names |  | Alternative NamesASTM: Zinc Alloy 3ISO:ZP0430 (Zinc Pressure Casting Alloy with 4% Aluminum and 0.3% Copper)DIN: GD ZnAl4Cu1BS:ZnAl4AFNOR: ZL3Chinese Standard: ZnAl4Cu1 Japanese Standard: DAC 3 |  | A.100.38.102 |  | Zamak3
. |  |  |  | A.100.38.102 |  | Zamak3
Comment |  | Data from recycling : https://www.vmzinc.com/zinc-and-sustainability/advantages-of-vmzinc-solutions/production/low-grey-energy.html |  | A.100.38.102 |  | Zamak3
Reference flow | A.100.38.102.230701 Zamak3 kg 1 End-of-life type:.C metals Metals\Non Ferro\Zincs |  |  | A.100.38.102 |  | Zamak3
Scope2 Heat | B.050.01.107.230701 Heat from natural gas for chemical processes - incl. combustion CO2 MJ 10.9 Comment. |  |  | A.100.38.102 |  | Zamak3
|  |  |  | A.100.38.102 |  | Zamak3
......... |  |  |  | A.100.38.102 |  | Zamak3
Process name | A.100.38.103.230701 Zamak5 |  | A.100.38.103 | A.100.38.103 | Zamak5 | Zamak5
Date | 44166 |  |  | A.100.38.103 |  | Zamak5
Record | Delft University of Technology |  |  | A.100.38.103 |  | Zamak5
Generator | joost vogtlander |  |  | A.100.38.103 |  | Zamak5
Alternative Names |  | Alternative NamesASTM: Zinc Alloy 5ISO: ZP0435 (Zinc Pressure Casting Alloy with 4% Aluminum and 0.5% Copper)DIN: GD ZnAl4Cu1BS: ZnAl4Cu1AFNOR: ZL5Chinese Standard: ZnAl4Cu1 Japanese Standard: DAC 5 |  | A.100.38.103 |  | Zamak5
. |  |  |  | A.100.38.103 |  | Zamak5
Comment |  | Data from recycling : https://www.vmzinc.com/zinc-and-sustainability/advantages-of-vmzinc-solutions/production/low-grey-energy.html |  | A.100.38.103 |  | Zamak5
Reference flow | A.100.38.103.230701 Zamak5 kg 1 End-of-life type:.C metals Metals\Non Ferro\Zincs |  |  | A.100.38.103 |  | Zamak5
Scope2 Heat | B.050.01.107.230701 Heat from natural gas for chemical processes - incl. combustion CO2 MJ 10.9 Comment. |  |  | A.100.38.103 |  | Zamak5
|  |  |  | A.100.38.103 |  | Zamak5
......... |  |  |  | A.100.38.103 |  | Zamak5
Process name | A.100.38.104.230701 ZnCuTi |  | A.100.38.104 | A.100.38.104 | ZnCuTi | ZnCuTi
Date | 44166 |  |  | A.100.38.104 |  | ZnCuTi
Record | Delft University of Technology |  |  | A.100.38.104 |  | ZnCuTi
Generator | joost vogtlander |  |  | A.100.38.104 |  | ZnCuTi
Alternative Names |  | Alternative Namesno other names |  | A.100.38.104 |  | ZnCuTi
. |  |  |  | A.100.38.104 |  | ZnCuTi
Comment |  | Data from recycling : https://www.vmzinc.com/zinc-and-sustainability/advantages-of-vmzinc-solutions/production/low-grey-energy.html |  | A.100.38.104 |  | ZnCuTi
Reference flow | A.100.38.104.230701 ZnCuTi kg 1 End-of-life type:.C metals Metals\Non Ferro\Zincs |  |  | A.100.38.104 |  | ZnCuTi
Scope2 Heat | B.050.01.107.230701 Heat from natural gas for chemical processes - incl. combustion CO2 MJ 10.9 Comment. |  |  | A.100.38.104 |  | ZnCuTi
|  |  |  | A.100.38.104 |  | ZnCuTi
......... |  |  |  | A.100.38.104 |  | ZnCuTi
Process name | A.100.38.105.230701 Zinc (super plastic) |  | A.100.38.105 | A.100.38.105 | Zinc (super plastic) | Zinc (super plastic)
Date | 44166 |  |  | A.100.38.105 |  | Zinc (super plastic)
Record | Delft University of Technology |  |  | A.100.38.105 |  | Zinc (super plastic)
Generator | joost vogtlander |  |  | A.100.38.105 |  | Zinc (super plastic)
Alternative Names |  | Alternative Namesno other names |  | A.100.38.105 |  | Zinc (super plastic)
. |  |  |  | A.100.38.105 |  | Zinc (super plastic)
Comment |  | Data from recycling : https://www.vmzinc.com/zinc-and-sustainability/advantages-of-vmzinc-solutions/production/low-grey-energy.html |  | A.100.38.105 |  | Zinc (super plastic)
Reference flow | A.100.38.105.230701 Zinc (super plastic) kg 1 End-of-life type:.C metals Metals\Non Ferro\Zincs |  |  | A.100.38.105 |  | Zinc (super plastic)
Scope2 Heat | B.050.01.107.230701 Heat from natural gas for chemical processes - incl. combustion CO2 MJ 10.9 Comment. |  |  | A.100.38.105 |  | Zinc (super plastic)
|  |  |  | A.100.38.105 |  | Zinc (super plastic)
......... |  |  |  | A.100.38.105 |  | Zinc (super plastic)
Process name | A.100.40.101.230701 Barium Ferrite magnet |  | A.100.40.101 | A.100.40.101 | Barium Ferrite magnet | Barium Ferrite magnet
Date | 43566 |  |  | A.100.40.101 |  | Barium Ferrite magnet
Record | Delft University of Technology |  |  | A.100.40.101 |  | Barium Ferrite magnet
Generator | j.g. vogtlander |  |  | A.100.40.101 |  | Barium Ferrite magnet
Comment |  | philips electronicsCullit BD and Graham CD Introduction to magnetic materials 2nd edition Wiley |  | A.100.40.101 |  | Barium Ferrite magnet
Reference flow | A.100.40.101.230701 Barium Ferrite magnet |  |  | A.100.40.101 |  | Barium Ferrite magnet
Scope2 Electricity | B.040.01.101.251007 Electricity General Industry MJ 40 Comment. metal powder forming |  |  | A.100.40.101 |  | Barium Ferrite magnet
|  |  |  | A.100.40.101 |  | Barium Ferrite magnet
......... |  |  |  | A.100.40.101 |  | Barium Ferrite magnet
Process name | A.100.40.102.230701 Neodymium magnet (NdFeB) 50 MGOe |  | A.100.40.102 | A.100.40.102 | Neodymium magnet (NdFeB) 50 MGOe | Neodymium magnet (NdFeB) 50 MGOe
Date | 42393 |  |  | A.100.40.102 |  | Neodymium magnet (NdFeB) 50 MGOe
Record | Delft University of Technology |  |  | A.100.40.102 |  | Neodymium magnet (NdFeB) 50 MGOe
Generator | J.G. Vogtlander |  |  | A.100.40.102 |  | Neodymium magnet (NdFeB) 50 MGOe
Comment | pp. 3951- 3958 | https://e-magnetsuk.com/introduction-to-neodymium-magnets/how-neodymium-magnets-are-made/ accessed january 2022 https://www.kjmagnetics.com/neomaginfo.asp https://www.kjmagnetics.com/faq.aspEnergy for magnet production: Sprecher B. Xiao Y. Walton A. Speight J. Harris R. Kleijn R. Visser G. and Kramer G. J. Life cycle inventory of the production of rare earths and the subsequent production of NdFeB rare earth permanent magnets Environmental Science & Technology vol. 48 no. 7 pp. 3951- 3958 2014 |  | A.100.40.102 |  | Neodymium magnet (NdFeB) 50 MGOe
Reference flow | A.100.40.102.230701 Neodymium magnet (NdFeB) 50 MGOe kg 1 End-of-life type:not defined Metals\Non Ferro\zMagnets |  |  | A.100.40.102 |  | Neodymium magnet (NdFeB) 50 MGOe
Scope2 Electricity | B.040.01.101.251007 Electricity General Industry kWh 0.53 Comment. the production of the magnet: aligning and pressing 0.4/.75 (25% is internally recycled) | pp. 3951- 3958 |  | A.100.40.102 |  | Neodymium magnet (NdFeB) 50 MGOe
Scope2 Electricity | B.040.01.101.251007 Electricity General Industry kWh 3.2 Comment. the production of the magnet: vacuum sintering 2.4/.75 (25% is internally recycled) |  |  | A.100.40.102 |  | Neodymium magnet (NdFeB) 50 MGOe
Scope2 Electricity | B.040.01.101.251007 Electricity General Industry kWh 1.9 Comment. the production of the magnet: grinding and slicing 1.4/.75 (25% internally recycled) |  |  | A.100.40.102 |  | Neodymium magnet (NdFeB) 50 MGOe
Scope2 Electricity | B.040.01.101.251007 Electricity General Industry kWh 2.5 Comment. the production of the magnet: milling 1.9/.75 (25% internally recycled) |  |  | A.100.40.102 |  | Neodymium magnet (NdFeB) 50 MGOe
|  |  |  | A.100.40.102 |  | Neodymium magnet (NdFeB) 50 MGOe
......... |  |  |  | A.100.40.102 |  | Neodymium magnet (NdFeB) 50 MGOe
Process name | A.100.40.103.230701 Neodymium magnet (NdFeB) 50 MGOe recycled |  | A.100.40.103 | A.100.40.103 | Neodymium magnet (NdFeB) 50 MGOe recycled | Neodymium magnet (NdFeB) 50 MGOe recycled
Date | 42393 |  |  | A.100.40.103 |  | Neodymium magnet (NdFeB) 50 MGOe recycled
Record | Delft University of Technology |  |  | A.100.40.103 |  | Neodymium magnet (NdFeB) 50 MGOe recycled
Generator | J.G. Vogtlander |  |  | A.100.40.103 |  | Neodymium magnet (NdFeB) 50 MGOe recycled
Comment | pp. 3951- 3958 | https://e-magnetsuk.com/introduction-to-neodymium-magnets/how-neodymium-magnets-are-made/ accessed january 2022 https://www.kjmagnetics.com/neomaginfo.asp https://www.kjmagnetics.com/faq.asp. Assumption yield 95% (supply 5%)Energy for magnet production: Sprecher B. Xiao Y. Walton A. Speight J. Harris R. Kleijn R. Visser G. and Kramer G. J. Life cycle inventory of the production of rare earths and the subsequent production of NdFeB rare earth permanent magnets Environmental Science & Technology vol. 48 no. 7 pp. 3951- 3958 2014 |  | A.100.40.103 |  | Neodymium magnet (NdFeB) 50 MGOe recycled
Reference flow | A.100.40.103.230701 Neodymium magnet (NdFeB) 50 MGOe recycled kg 1 End-of-life type:not defined Metals\Non Ferro\zMagnets |  |  | A.100.40.103 |  | Neodymium magnet (NdFeB) 50 MGOe recycled
Scope2 Electricity | B.040.01.101.251007 Electricity General Industry kWh 0.53 Comment. the production of the magnet: aligning and pressing 0.4/.75 (25% is internally recycled) | pp. 3951- 3958 |  | A.100.40.103 |  | Neodymium magnet (NdFeB) 50 MGOe recycled
Scope2 Electricity | B.040.01.101.251007 Electricity General Industry kWh 3.2 Comment. the production of the magnet: vacuum sintering 2.4/.75 (25% is internally recycled) |  |  | A.100.40.103 |  | Neodymium magnet (NdFeB) 50 MGOe recycled
Scope2 Electricity | B.040.01.101.251007 Electricity General Industry kWh 1.9 Comment. the production of the magnet: grinding and slicing 1.4/.75 (25% internally recycled) |  |  | A.100.40.103 |  | Neodymium magnet (NdFeB) 50 MGOe recycled
Scope2 Electricity | B.040.01.101.251007 Electricity General Industry kWh 2.5 Comment. the production of the magnet: milling 1.9/.75 (25% internally recycled) |  |  | A.100.40.103 |  | Neodymium magnet (NdFeB) 50 MGOe recycled
|  |  |  | A.100.40.103 |  | Neodymium magnet (NdFeB) 50 MGOe recycled
......... |  |  |  | A.100.40.103 |  | Neodymium magnet (NdFeB) 50 MGOe recycled
Process name | A.100.40.104.230701 Neodymium magnet (NdFeB) corrosion resistant 40 MGOe |  | A.100.40.104 | A.100.40.104 | Neodymium magnet (NdFeB) corrosion resistant 40 MGOe | Neodymium magnet (NdFeB) corrosion resistant 40 MGOe
Date | 42393 |  |  | A.100.40.104 |  | Neodymium magnet (NdFeB) corrosion resistant 40 MGOe
Record | Delft University of Technology |  |  | A.100.40.104 |  | Neodymium magnet (NdFeB) corrosion resistant 40 MGOe
Generator | J.G. Vogtlander |  |  | A.100.40.104 |  | Neodymium magnet (NdFeB) corrosion resistant 40 MGOe
Alternative Names | Life cycle inventory of the production of rare earths and the subsequent production of NdFeB rare earth permanent magnets | Hongyue Jin Peter Afiuny Timothy McIntyre Yuehwern Yi John W. Sutherland. 2016. Comparative Life Cycle Assessment of NdFeB Magnets: Virgin Production versus Magnet-to-Magnet Recycling. Procedia CIRP 48 ( 2016 ) 45 – 5. Table 2 last row. Note that this is a clumsy LCA: the virgin magnet does not equal the recycled magnet. Take the composition of the recycled magnet. Energy for magnet production: Sprecher B. Xiao Y. Walton A. Speight J. Harris R. Kleijn |  | A.100.40.104 |  | Neodymium magnet (NdFeB) corrosion resistant 40 MGOe
. |  |  |  | A.100.40.104 |  | Neodymium magnet (NdFeB) corrosion resistant 40 MGOe
Reference flow | A.100.40.104.230701 Neodymium magnet (NdFeB) corrosion resistant 40 MGOe kg 1 End-of-life type:not defined Metals\Non Ferro\zMagnets |  |  | A.100.40.104 |  | Neodymium magnet (NdFeB) corrosion resistant 40 MGOe
Scope2 Electricity | B.040.01.101.251007 Electricity General Industry kWh 0.53 Comment. the production of the magnet: aligning and pressing 0.4/.75 (25% is internally recycled) | pp. 3951- 3958 |  | A.100.40.104 |  | Neodymium magnet (NdFeB) corrosion resistant 40 MGOe
Scope2 Electricity | B.040.01.101.251007 Electricity General Industry kWh 3.2 Comment. the production of the magnet: vacuum sintering 2.4/.75 (25% is internally recycled) |  |  | A.100.40.104 |  | Neodymium magnet (NdFeB) corrosion resistant 40 MGOe
Scope2 Electricity | B.040.01.101.251007 Electricity General Industry kWh 1.9 Comment. the production of the magnet: grinding and slicing 1.4/.75 (25% internally recycled) |  |  | A.100.40.104 |  | Neodymium magnet (NdFeB) corrosion resistant 40 MGOe
Scope2 Electricity | B.040.01.101.251007 Electricity General Industry kWh 2.5 Comment. the production of the magnet: milling 1.9/.75 (25% internally recycled) |  |  | A.100.40.104 |  | Neodymium magnet (NdFeB) corrosion resistant 40 MGOe
|  |  |  | A.100.40.104 |  | Neodymium magnet (NdFeB) corrosion resistant 40 MGOe
......... |  |  |  | A.100.40.104 |  | Neodymium magnet (NdFeB) corrosion resistant 40 MGOe
Process name | A.100.40.105.230701 Neodymium magnet (NdFeB) corrosion resistant 40 MGOe recycle |  | A.100.40.105 | A.100.40.105 | Neodymium magnet (NdFeB) corrosion resistant 40 MGOe recycle | Neodymium magnet (NdFeB) corrosion resistant 40 MGOe recycle
Date | 42393 |  |  | A.100.40.105 |  | Neodymium magnet (NdFeB) corrosion resistant 40 MGOe recycle
Record | Delft University of Technology |  |  | A.100.40.105 |  | Neodymium magnet (NdFeB) corrosion resistant 40 MGOe recycle
Generator | J.G. Vogtlander |  |  | A.100.40.105 |  | Neodymium magnet (NdFeB) corrosion resistant 40 MGOe recycle
Alternative Names | Life cycle inventory of the production of rare earths and the subsequent production of NdFeB rare earth permanent magnets | Hongyue Jin Peter Afiuny Timothy McIntyre Yuehwern Yi John W. Sutherland. 2016. Comparative Life Cycle Assessment of NdFeB Magnets: Virgin Production versus Magnet-to-Magnet Recycling. Procedia CIRP 48 ( 2016 ) 45 – 5. Table 2 last row. Assumption yield 95% (supply 5%)Energy for magnet production: Sprecher B. Xiao Y. Walton A. Speight J. Harris R. Kleijn |  | A.100.40.105 |  | Neodymium magnet (NdFeB) corrosion resistant 40 MGOe recycle
. |  |  |  | A.100.40.105 |  | Neodymium magnet (NdFeB) corrosion resistant 40 MGOe recycle
Reference flow | A.100.40.105.230701 Neodymium magnet (NdFeB) corrosion resistant 40 MGOe recycled kg 1 End-of-life type:not defined Metals\Non Ferro\zMagnets |  |  | A.100.40.105 |  | Neodymium magnet (NdFeB) corrosion resistant 40 MGOe recycle
Scope2 Electricity | B.040.01.101.251007 Electricity General Industry kWh 0.53 Comment. the production of the magnet: aligning and pressing 0.4/.75 (25% is internally recycled) | pp. 3951- 3958 |  | A.100.40.105 |  | Neodymium magnet (NdFeB) corrosion resistant 40 MGOe recycle
Scope2 Electricity | B.040.01.101.251007 Electricity General Industry kWh 3.2 Comment. the production of the magnet: vacuum sintering 2.4/.75 (25% is internally recycled) |  |  | A.100.40.105 |  | Neodymium magnet (NdFeB) corrosion resistant 40 MGOe recycle
Scope2 Electricity | B.040.01.101.251007 Electricity General Industry kWh 1.9 Comment. the production of the magnet: grinding and slicing 1.4/.75 (25% internally recycled) |  |  | A.100.40.105 |  | Neodymium magnet (NdFeB) corrosion resistant 40 MGOe recycle
Scope2 Electricity | B.040.01.101.251007 Electricity General Industry kWh 2.5 Comment. the production of the magnet: milling 1.9/.75 (25% internally recycled) |  |  | A.100.40.105 |  | Neodymium magnet (NdFeB) corrosion resistant 40 MGOe recycle
|  |  |  | A.100.40.105 |  | Neodymium magnet (NdFeB) corrosion resistant 40 MGOe recycle
......... |  |  |  | A.100.40.105 |  | Neodymium magnet (NdFeB) corrosion resistant 40 MGOe recycle
Process name | A.100.40.106.230701 SmCo (1:5) magnet |  | A.100.40.106 | A.100.40.106 | SmCo (1:5) magnet | SmCo (1:5) magnet
Date | 42393 |  |  | A.100.40.106 |  | SmCo (1:5) magnet
Record | Delft University of Technology |  |  | A.100.40.106 |  | SmCo (1:5) magnet
Generator | J.G. Vogtlander |  |  | A.100.40.106 |  | SmCo (1:5) magnet
Comment |  | Cullit BD and Graham CD Introduction to magnetic materials 2nd edition Wiley |  | A.100.40.106 |  | SmCo (1:5) magnet
Reference flow | A.100.40.106.230701 SmCo (1:5) magnet |  |  | A.100.40.106 |  | SmCo (1:5) magnet
Scope2 Electricity | B.040.01.101.251007 Electricity General Industry MJ 40 Comment. metal powder forming |  |  | A.100.40.106 |  | SmCo (1:5) magnet
|  |  |  | A.100.40.106 |  | SmCo (1:5) magnet
......... |  |  |  | A.100.40.106 |  | SmCo (1:5) magnet
Process name | A.100.40.107.230701 Nitride magnet (Fe16N2) |  | A.100.40.107 | A.100.40.107 | Nitride magnet (Fe16N2) | Nitride magnet (Fe16N2)
Date | 43566 |  |  | A.100.40.107 |  | Nitride magnet (Fe16N2)
Record | Delft University of Technology |  |  | A.100.40.107 |  | Nitride magnet (Fe16N2)
Generator | j.g. vogtlander |  |  | A.100.40.107 |  | Nitride magnet (Fe16N2)
Comment |  | information on energy: University of Minnesota Professor Jian-Ping WangNote: the theoretical maximum is 130 MGOe but the max reported is 20 MGOe (current production) and 80 MGOe (Doctorate Thesis Xudong Hang2021 Univ. of Minnesota). |  | A.100.40.107 |  | Nitride magnet (Fe16N2)
Reference flow | A.100.40.107.230701 Nitride magnet (Fe16N2) |  |  | A.100.40.107 |  | Nitride magnet (Fe16N2)
Scope2 Electricity | B.040.01.101.251007 Electricity General Industry MJ 40 Comment. metal powder forming |  |  | A.100.40.107 |  | Nitride magnet (Fe16N2)
|  |  |  | A.100.40.107 |  | Nitride magnet (Fe16N2)
......... |  |  |  | A.100.40.107 |  | Nitride magnet (Fe16N2)
Process name | A.120.01.101.260213 Recycled paper (testliner and fluting) in Europe |  | A.120.01.101 | A.120.01.101 | Recycled paper (testliner and fluting) in Europe | Recycled paper (testliner and fluting) in Europe
Date | 46066 |  |  | A.120.01.101 |  | Recycled paper (testliner and fluting) in Europe
Record | delft university of technology |  |  | A.120.01.101 |  | Recycled paper (testliner and fluting) in Europe
Generator | joost vogtlander |  |  | A.120.01.101 |  | Recycled paper (testliner and fluting) in Europe
Comment |  | data from FEFCO 2023 database data from 2023 https://www.fefco.org/lca Annex 1 assessed feb 2026plus credit for avoided land-use change (biodiversity) see eco-costsvalue.com see FAQ 2.19 |  | A.120.01.101 |  | Recycled paper (testliner and fluting) in Europe
Reference flow | A.120.01.101.260213 Recycled paper (testliner and fluting) in Europe kg 1 End-of-life type:.A paper and cellulo Paper and packaging |  |  | A.120.01.101 |  | Recycled paper (testliner and fluting) in Europe
Scope3+1 Fuels | A.070.09.103.230701 Natural gas general EU for feedstock - excl. combustion g 80 Comment. 3.23 MJ / kg wood at 40 MJ/kg |  |  | A.120.01.101 |  | Recycled paper (testliner and fluting) in Europe
Scope3+1 Fuels | A.070.06.103.230701 Bituminous coal at mine US (26.4 MJ/kg) g 9.0 Comment. 0.239 MJ/kg at 26.4 MJ/kg |  |  | A.120.01.101 |  | Recycled paper (testliner and fluting) in Europe
Scope3+1 Fuels | A.070.07.101.230701 Lignite at open pit mine - excluding combustion g 3.5 Comment. 0.078 MJ/kg at 22 MJ/kg |  |  | A.120.01.101 |  | Recycled paper (testliner and fluting) in Europe
Scope2 Heat | B.050.01.107.230701 Heat from natural gas for chemical processes - incl. combustion CO2 MJ 0.405 Comment. |  |  | A.120.01.101 |  | Recycled paper (testliner and fluting) in Europe
Scope2 Electricity | B.040.01.101.251007 Electricity General Industry MJ 0.747 Comment. |  |  | A.120.01.101 |  | Recycled paper (testliner and fluting) in Europe
|  |  |  | A.120.01.101 |  | Recycled paper (testliner and fluting) in Europe
......... |  |  |  | A.120.01.101 |  | Recycled paper (testliner and fluting) in Europe
Process name | A.120.01.102.260213 Brown paper (kraft liner) |  | A.120.01.102 | A.120.01.102 | Brown paper (kraft liner) | Brown paper (kraft liner)
Date | 46066 |  |  | A.120.01.102 |  | Brown paper (kraft liner)
Record | delft university of technology |  |  | A.120.01.102 |  | Brown paper (kraft liner)
Generator | joost vogtlander |  |  | A.120.01.102 |  | Brown paper (kraft liner)
Comment |  | data from FEFCO 2023 database data from 2023 https://www.fefco.org/lca Annex 1 assessed feb 2026 |  | A.120.01.102 |  | Brown paper (kraft liner)
Reference flow | A.120.01.102.260213 Brown paper (kraft liner) kg 1 End-of-life type:.A paper and cellulo Paper and packaging |  |  | A.120.01.102 |  | Brown paper (kraft liner)
Scope3+1 Fuels | A.070.09.103.230701 Natural gas general EU for feedstock - excl. combustion g 20.5 Comment. 0.822 MJ/kg wood at 40 MJ/kg gas |  |  | A.120.01.102 |  | Brown paper (kraft liner)
Scope3+1 Fuels | A.070.06.103.230701 Bituminous coal at mine US (26.4 MJ/kg) g 2.1 Comment. 0.056 MJ/kg wood at 26.4 MJ/kg |  |  | A.120.01.102 |  | Brown paper (kraft liner)
Scope3+1 Fuels | A.070.07.101.230701 Lignite at open pit mine - excluding combustion g 0.86 Comment. 0.019 MJ/kg at 22 MJ/kg (take lignite for peat) |  |  | A.120.01.102 |  | Brown paper (kraft liner)
Scope2 Electricity | B.040.01.101.251007 Electricity General Industry MJ 1.159 Comment. |  |  | A.120.01.102 |  | Brown paper (kraft liner)
Scope2 Heat | B.050.01.107.230701 Heat from natural gas for chemical processes - incl. combustion CO2 MJ 0 Comment. |  |  | A.120.01.102 |  | Brown paper (kraft liner)
|  |  |  | A.120.01.102 |  | Brown paper (kraft liner)
......... |  |  |  | A.120.01.102 |  | Brown paper (kraft liner)
Process name | A.120.01.103.260213 Brown paper (kraft liner) 70 gr/m2 |  | A.120.01.103 | A.120.01.103 | Brown paper (kraft liner) 70 gr/m2 | Brown paper (kraft liner) 70 gr/m2
Date | 46066 |  |  | A.120.01.103 |  | Brown paper (kraft liner) 70 gr/m2
Record | delft university of technology |  |  | A.120.01.103 |  | Brown paper (kraft liner) 70 gr/m2
Generator | joost vogtlander |  |  | A.120.01.103 |  | Brown paper (kraft liner) 70 gr/m2
Comment |  | data from A.120.01.102.260213 Brown paper (kraft liner) |  | A.120.01.103 |  | Brown paper (kraft liner) 70 gr/m2
Reference flow | A.120.01.103.260213 Brown paper (kraft liner) 70 gr/m2 m2 1 End-of-life type:not defined Paper and packaging 70 grams per m2 is equivalent to 1000/70 = 14.285 m2 per kg  |  |  | A.120.01.103 |  | Brown paper (kraft liner) 70 gr/m2
|  |  |  | A.120.01.103 |  | Brown paper (kraft liner) 70 gr/m2
......... |  |  |  | A.120.01.103 |  | Brown paper (kraft liner) 70 gr/m2
Process name | A.120.01.104.2600213 Brown paper (kraft liner) - FSC or wood waste based |  | A.120.01.104 | A.120.01.104 | Brown paper (kraft liner) - FSC or wood waste based | Brown paper (kraft liner) - FSC or wood waste based
Date | 44743 |  |  | A.120.01.104 |  | Brown paper (kraft liner) - FSC or wood waste based
Record | delft university of technology |  |  | A.120.01.104 |  | Brown paper (kraft liner) - FSC or wood waste based
Generator | joost vogtlander |  |  | A.120.01.104 |  | Brown paper (kraft liner) - FSC or wood waste based
Comment |  | data from A.120.01.102.260213 Brown paper (kraft liner) |  | A.120.01.104 |  | Brown paper (kraft liner) - FSC or wood waste based
Reference flow | A.120.01.104.260213 Brown paper (kraft liner) - FSC or wood waste based kg 1 End-of-life type:.A paper and cellulo Paper and packaging |  |  | A.120.01.104 |  | Brown paper (kraft liner) - FSC or wood waste based
|  |  |  | A.120.01.104 |  | Brown paper (kraft liner) - FSC or wood waste based
......... |  |  |  | A.120.01.104 |  | Brown paper (kraft liner) - FSC or wood waste based
Process name | A.120.01.105.260213 Moulded fibre products |  | A.120.01.105 | A.120.01.105 | Moulded fibre products | Moulded fibre products
Date | 46066 |  |  | A.120.01.105 |  | Moulded fibre products
Record | delft university of technology |  |  | A.120.01.105 |  | Moulded fibre products
Generator | joost vogtlander |  |  | A.120.01.105 |  | Moulded fibre products
Comment |  | data from A.120.01.101.260213 Recycled paper (testliner and fluting) in Europe plus document "VPN guidelines - LCA data for paper and board products" 2017 (stating that board has 40% higher score than molded fibre) |  | A.120.01.105 |  | Moulded fibre products
Reference flow | A.120.01.105.260213 Moulded fibre products kg 1 End-of-life type:.A paper and cellulo Paper and packaging |  |  | A.120.01.105 |  | Moulded fibre products
|  |  |  | A.120.01.105 |  | Moulded fibre products
......... |  |  |  | A.120.01.105 |  | Moulded fibre products
Process name | A.120.01.106.260213 Office paper woodfree uncoated bleached - FSC or waste wood |  | A.120.01.106 | A.120.01.106 | Office paper woodfree uncoated bleached - FSC or waste wood | Office paper woodfree uncoated bleached - FSC or waste wood
Date | 46066 |  |  | A.120.01.106 |  | Office paper woodfree uncoated bleached - FSC or waste wood
Record | delft university of technology |  |  | A.120.01.106 |  | Office paper woodfree uncoated bleached - FSC or waste wood
Generator | joost vogtlander |  |  | A.120.01.106 |  | Office paper woodfree uncoated bleached - FSC or waste wood
Comment |  | data from FEFCO 2023 database data from 2023 https://www.fefco.org/lca Annex 1 assessed feb 2026 for kraft process see A.120.01.102.260213 Brown paper (kraft liner)plus for bleaching and finishing: 10kg/t H2O2 + 20 kg/t O2 liquid + 2 kg/t magnesium sulphate MgSO4 take sodium sulphate + 40 kg/t potato starch |  | A.120.01.106 |  | Office paper woodfree uncoated bleached - FSC or waste wood
Reference flow | A.120.01.106.260213 Office paper woodfree uncoated bleached - FSC or waste wood based kg 1 End-of-life type:.A paper and cellulo Paper and packaging |  |  | A.120.01.106 |  | Office paper woodfree uncoated bleached - FSC or waste wood
|  |  |  | A.120.01.106 |  | Office paper woodfree uncoated bleached - FSC or waste wood
......... |  |  |  | A.120.01.106 |  | Office paper woodfree uncoated bleached - FSC or waste wood
Process name | A.120.01.107.260213 Office paper |  | A.120.01.107 | A.120.01.107 | Office paper | Office paper
Date | 46066 |  |  | A.120.01.107 |  | Office paper
Record | delft university of technology |  |  | A.120.01.107 |  | Office paper
Generator | joost vogtlander |  |  | A.120.01.107 |  | Office paper
Comment |  | data from A.120.01.106.260213 Office paper woodfree uncoated bleached - FSC or waste wood based |  | A.120.01.107 |  | Office paper
Reference flow | A.120.01.107.260213 Office paper woodfree uncoated bleached 80 gr/m2 m2 1 End-of-life type:not defined Paper and packaging 80 gr/m2 is equivqlent to 1000/80 m2 = 12.5 m2 per kg |  |  | A.120.01.107 |  | Office paper
|  |  |  | A.120.01.107 |  | Office paper
......... |  |  |  | A.120.01.107 |  | Office paper
Process name | A.120.01.108.260213 Office paper uncoated bleached - from recycled (office) pap |  | A.120.01.108 | A.120.01.108 | Office paper uncoated bleached - from recycled (office) pap | Office paper uncoated bleached - from recycled (office) pap
Date | 46066 |  |  | A.120.01.108 |  | Office paper uncoated bleached - from recycled (office) pap
Record | delft university of technology |  |  | A.120.01.108 |  | Office paper uncoated bleached - from recycled (office) pap
Generator | joost vogtlander |  |  | A.120.01.108 |  | Office paper uncoated bleached - from recycled (office) pap
Comment |  | data from A.120.01.101.260213 Recycled paper (testliner and fluting) in Europeplus for bleaching and finishing: 10kg/t H2O2 + 20 kg/t O2 liquid + 2 kg/t magnesium sulphate MgSO4 take sodium sulphate + 40 kg/t potato starch |  | A.120.01.108 |  | Office paper uncoated bleached - from recycled (office) pap
Reference flow | A.120.01.108.260213 Office paper uncoated bleached - from recycled (office) paper kg 1 End-of-life type:.A paper and cellulo Paper and packaging |  |  | A.120.01.108 |  | Office paper uncoated bleached - from recycled (office) pap
|  |  |  | A.120.01.108 |  | Office paper uncoated bleached - from recycled (office) pap
......... |  |  |  | A.120.01.108 |  | Office paper uncoated bleached - from recycled (office) pap
Process name | A.120.01.109.260213 Semichemical fluting |  | A.120.01.109 | A.120.01.109 | Semichemical fluting | Semichemical fluting
Date | 46066 |  |  | A.120.01.109 |  | Semichemical fluting
Record | delft university of technology |  |  | A.120.01.109 |  | Semichemical fluting
Generator | joost vogtlander |  |  | A.120.01.109 |  | Semichemical fluting
Comment |  | data from FEFCO 2023 database data from 2023 https://www.fefco.org/lca Annex 1 assessed feb 2026 |  | A.120.01.109 |  | Semichemical fluting
Reference flow | A.120.01.109.260213 Semichemical fluting kg 1 End-of-life type:.A paper and cellulo Paper and packaging |  |  | A.120.01.109 |  | Semichemical fluting
Scope2 Heat | B.050.01.107.230701 Heat from natural gas for chemical processes - incl. combustion CO2 MJ 0 Comment. |  |  | A.120.01.109 |  | Semichemical fluting
Scope2 Electricity | B.040.01.101.251007 Electricity General Industry MJ 1.003 Comment. |  |  | A.120.01.109 |  | Semichemical fluting
Scope3+1 Fuels | A.070.09.103.230701 Natural gas general EU for feedstock - excl. combustion g 0 Comment. |  |  | A.120.01.109 |  | Semichemical fluting
Scope3+1 Fuels | A.070.06.103.230701 Bituminous coal at mine US (26.4 MJ/kg) g 1.6 Comment. 0.044 GJ/ton paper (26.4 MJ/kg coal) |  |  | A.120.01.109 |  | Semichemical fluting
Scope3+1 Fuels | A.070.07.101.230701 Lignite at open pit mine - excluding combustion g 99 Comment. 2.18 GJ/ton paper (22 MJ/kg lignite) take lignite for coal |  |  | A.120.01.109 |  | Semichemical fluting
|  |  |  | A.120.01.109 |  | Semichemical fluting
......... |  |  |  | A.120.01.109 |  | Semichemical fluting
Process name | A.120.01.110.260213 Semichemical fluting - FSC or wood waste based |  | A.120.01.110 | A.120.01.110 | Semichemical fluting - FSC or wood waste based | Semichemical fluting - FSC or wood waste based
Date | 46066 |  |  | A.120.01.110 |  | Semichemical fluting - FSC or wood waste based
Record | delft university of technology |  |  | A.120.01.110 |  | Semichemical fluting - FSC or wood waste based
Generator | joost vogtlander |  |  | A.120.01.110 |  | Semichemical fluting - FSC or wood waste based
Comment |  | data from A.120.01.109.260213 Semichemical fluting |  | A.120.01.110 |  | Semichemical fluting - FSC or wood waste based
Reference flow | A.120.01.110.260213 Semichemical fluting - FSC or wood waste based kg 1 End-of-life type:.A paper and cellulo Paper and packaging |  |  | A.120.01.110 |  | Semichemical fluting - FSC or wood waste based
|  |  |  | A.120.01.110 |  | Semichemical fluting - FSC or wood waste based
......... |  |  |  | A.120.01.110 |  | Semichemical fluting - FSC or wood waste based
Process name | A.120.01.111.240310 Folding Boxboard GC1 |  | A.120.01.111 | A.120.01.111 | Folding Boxboard GC1 | Folding Boxboard GC1
Date | 45361 |  |  | A.120.01.111 |  | Folding Boxboard GC1
Record | delft university of technology |  |  | A.120.01.111 |  | Folding Boxboard GC1
Generator | joost vogtlander |  |  | A.120.01.111 |  | Folding Boxboard GC1
Comment |  | Folding Boxboard, also referred to as FBB or by the DIN Standard 19303 codes of GC1, is virgin fiber cartonboard like woodfree coated fine paper, with some AKD (0.5 -1.5%, take 1%). The "coated" aspect refers to the application of a mineral coating to the surface of the board, which improves its brightness, smoothness, and printability. This coating allows for sharper and more vibrant printing. The AKD (Alkyl Ketene Dimer) makes the board water and fat resistant. |  | A.120.01.111 |  | Folding Boxboard GC1
Reference flow | A.120.01.111.240310 Folding Boxboard GC1 kg 1 End-of-life type:.A paper and cellulo Paper and packaging |  |  | A.120.01.111 |  | Folding Boxboard GC1
|  |  |  | A.120.01.111 |  | Folding Boxboard GC1
......... |  |  |  | A.120.01.111 |  | Folding Boxboard GC1
Process name | A.120.01.112.240310 Folding Boxboard GC2 or GC3 |  | A.120.01.112 | A.120.01.112 | Folding Boxboard GC2 or GC3 | Folding Boxboard GC2 or GC3
Date | 45361 |  |  | A.120.01.112 |  | Folding Boxboard GC2 or GC3
Record | delft university of technology |  |  | A.120.01.112 |  | Folding Boxboard GC2 or GC3
Generator | joost vogtlander |  |  | A.120.01.112 |  | Folding Boxboard GC2 or GC3
Comment |  | Folding Boxboard, also referred to as FBB or by the DIN Standard 19303 codes of GC2 or 3, is multiple layers of chemical and mechanical pulp virgin fiber cartonboard , with some AKD (0.5 -1.5%, take 1%). The "coated" aspect refers to the application of a mineral coating to the surface of the board, which improves its brightness, smoothness, and printability. This coating allows for sharper and more vibrant printing. The AKD (Alkyl Ketene Dimer) makes the board water and fat resistant. The multiple layers give a high strength combined with low weight (the mechanical pulp). |  | A.120.01.112 |  | Folding Boxboard GC2 or GC3
Reference flow | A.120.01.112.240310 Folding Boxboard GC2 or GC3 kg 1 End-of-life type:.A paper and cellulo Paper and packaging |  |  | A.120.01.112 |  | Folding Boxboard GC2 or GC3
|  |  |  | A.120.01.112 |  | Folding Boxboard GC2 or GC3
......... |  |  |  | A.120.01.112 |  | Folding Boxboard GC2 or GC3
Process name | A.120.01.113.260213 Paper and board for (fat) food packaging |  | A.120.01.113 | A.120.01.113 | Paper and board for (fat) food packaging | Paper and board for (fat) food packaging
Date | 46066 |  |  | A.120.01.113 |  | Paper and board for (fat) food packaging
Record | delft university of technology |  |  | A.120.01.113 |  | Paper and board for (fat) food packaging
Generator | joost vogtlander |  |  | A.120.01.113 |  | Paper and board for (fat) food packaging
Comment |  | Paper for (fat) food must be without any contamination (kraft liner) strong and must be resistant to oil fat and moisture (treated with AKD Rosin ASA or Silicons). In Europe Regulation (EC) No. 1935/2004 and Regulation (EC) No. 2023/2006 in the USA Food and Drug Administration (FDA) Title 21 of the Code of Federal Regulations (CFR). |  | A.120.01.113 |  | Paper and board for (fat) food packaging
Reference flow | A.120.01.113.260213 Paper and board for (fat) food packaging kg 1 End-of-life type:.A paper and cellulo Paper and packaging |  |  | A.120.01.113 |  | Paper and board for (fat) food packaging
|  |  |  | A.120.01.113 |  | Paper and board for (fat) food packaging
......... |  |  |  | A.120.01.113 |  | Paper and board for (fat) food packaging
Process name | A.120.01.114.241205 Bamboo paper in Shenzhen produced in Sichuan proxi |  | A.120.01.114 | A.120.01.114 | Bamboo paper in Shenzhen produced in Sichuan proxi | Bamboo paper in Shenzhen produced in Sichuan proxi
Date | 45631 |  |  | A.120.01.114 |  | Bamboo paper in Shenzhen produced in Sichuan proxi
Record | delft university of technology |  |  | A.120.01.114 |  | Bamboo paper in Shenzhen produced in Sichuan proxi
Generator | joost vogtlander |  |  | A.120.01.114 |  | Bamboo paper in Shenzhen produced in Sichuan proxi
Comment |  | This LCI is a proxi, based on european average data 2023 of FEFCO on kraftliner, with Chinese electricity and heat.European average data are mainly on "integrated" production, so relatively low on CO2. Transport fron Chengdu, Sichuan to Shenzhen (Hong Kong), 1750 kmdata from FEFCO 2023 database, data from 2023, https://www.fefco.org/lca Annex 1 assessed feb 2026Converted with electricity data from province Sichuan, B.046.04.131.231201 Electricity Sichuan production, and heat from B.050.01.101.230701 Heat - General Industry  |  | A.120.01.114 |  | Bamboo paper in Shenzhen produced in Sichuan proxi
Reference flow | A.120.01.114.241205 Bamboo paper in Shenzhen produced in Sichuan proxi kg 1 End-of-life type:.A paper and cellulo Paper and packaging |  |  | A.120.01.114 |  | Bamboo paper in Shenzhen produced in Sichuan proxi
Scope2 Electricity | B.046.04.123.251007 Electricity Sichuan production MJ 1.088 Comment. |  |  | A.120.01.114 |  | Bamboo paper in Shenzhen produced in Sichuan proxi
Scope2 Electricity | B.040.01.101.251007 Electricity General Industry MJ -1.088 Comment. |  |  | A.120.01.114 |  | Bamboo paper in Shenzhen produced in Sichuan proxi
|  |  |  | A.120.01.114 |  | Bamboo paper in Shenzhen produced in Sichuan proxi
......... |  |  |  | A.120.01.114 |  | Bamboo paper in Shenzhen produced in Sichuan proxi
Process name | A.120.01.115.260213 Solid board (from recycling paper) in Europe |  | A.120.01.115 | A.120.01.115 | Solid board (from recycling paper) in Europe | Solid board (from recycling paper) in Europe
Date | 46066 |  |  | A.120.01.115 |  | Solid board (from recycling paper) in Europe
Record | delft university of technology |  |  | A.120.01.115 |  | Solid board (from recycling paper) in Europe
Generator | joost vogtlander |  |  | A.120.01.115 |  | Solid board (from recycling paper) in Europe
Comment |  | data from FEFCO 2023 database, data from 2023, https://www.fefco.org/lca Annex 1 assessed feb 2026plus credit for avoided land-use change (biodiversity), see eco-costsvalue.com see FAQ 2.19Note: The Table Annex 1 has an error for CO2 of testliner: 51 kg CO2/ kg wood is excluding the fossil fuels that are burned for heating. Therefore Idemat LCis of the fossil fuels are take "including combustion"equals to A.120.01.101.260213 Recycled paper (testliner and fluting) in Europe |  | A.120.01.115 |  | Solid board (from recycling paper) in Europe
Reference flow | A.120.01.115.260213 Solid board (from recycling paper) in Europe kg 1 End-of-life type:.A paper and cellulo Paper and packaging |  |  | A.120.01.115 |  | Solid board (from recycling paper) in Europe
|  |  |  | A.120.01.115 |  | Solid board (from recycling paper) in Europe
......... |  |  |  | A.120.01.115 |  | Solid board (from recycling paper) in Europe
Process name | A.120.01.116.260212 Sanitary paper (virgin) in Europe |  | A.120.01.116 | A.120.01.116 | Sanitary paper (virgin) in Europe | Sanitary paper (virgin) in Europe
Date | 46065 |  |  | A.120.01.116 |  | Sanitary paper (virgin) in Europe
Record | delft university of technology |  |  | A.120.01.116 |  | Sanitary paper (virgin) in Europe
Generator | joost vogtlander |  |  | A.120.01.116 |  | Sanitary paper (virgin) in Europe
Comment |  | data from FEFCO 2022 database data from 2021 https://www.fefco.org/lca Annex 1 assessed july 2022- plus credit for avoided land-use change (biodiversity) see eco-costsvalue.com see FAQ 2.19As provided in A.120.01.102.230701 Brown paper (kraft liner)Extra for sanitary paper:- plus for bleaching and finishing: 10kg/t H2O2 + 20 kg/t O2 liquid + 2 kg/t magnesium sulphate MgSO4 take sodium sulphate + 40 kg/t potato starchPlus extra energy for drying see reference: Frank Wellenreuther Andreas Detzel Martina Krüger Mirjam Busch 2022 Updated life-cycle assessment of graphic and tissue paper spotlight report IFEU heidelberg see Figure 45 21 and 22.Only the differences between office paper and tissue paper have been taken for a correction of Idemat office paper (the absolute data of IFEU seem to be out dated): Sanitary paper comes from non-integrated virgin (instead of integrated virgin = kraft):Extra CO2 for virgin is 1.193 - 751 = 442 kg CO2 (see Fig 6.)Plus 1.353 - 1.193 = .160 kg CO2 (see Fig. 22 and Fig. 6)Total 442 + 160 = .602 kg CO2 is equivalent to 7.4 MJwith B.050.01.107.230701 Heat from natural gas for chemical processes - incl. combustion CO2 |  | A.120.01.116 |  | Sanitary paper (virgin) in Europe
Reference flow | A.120.01.116.260212 Sanitary paper (virgin) in Europe kg 1 End-of-life type:.N other packaging Paper and packaging |  |  | A.120.01.116 |  | Sanitary paper (virgin) in Europe
Scope2 Heat | B.050.01.107.230701 Heat from natural gas for chemical processes - incl. combustion CO2 MJ 7.4 Comment. .442 kg CO2 + .160 kg CO2 = .602 kg CO2 is equal to 7.4 MJ |  |  | A.120.01.116 |  | Sanitary paper (virgin) in Europe
|  |  |  | A.120.01.116 |  | Sanitary paper (virgin) in Europe
......... |  |  |  | A.120.01.116 |  | Sanitary paper (virgin) in Europe
Process name | A.120.01.117.260212 Sanitary paper (from recycled paper) in Europe |  | A.120.01.117 | A.120.01.117 | Sanitary paper (from recycled paper) in Europe | Sanitary paper (from recycled paper) in Europe
Date | 46065 |  |  | A.120.01.117 |  | Sanitary paper (from recycled paper) in Europe
Record | delft university of technology |  |  | A.120.01.117 |  | Sanitary paper (from recycled paper) in Europe
Generator | joost vogtlander |  |  | A.120.01.117 |  | Sanitary paper (from recycled paper) in Europe
Comment |  | data from FEFCO 2022 database data from 2021 https://www.fefco.org/lca Annex 1 assessed july 2022- plus credit for avoided land-use change (biodiversity) see eco-costsvalue.com see FAQ 2.19As provided in A.120.01.101.230701 Recycled paper (testliner and fluting) in EuropeExtra for sanitary paper:- plus for bleaching and finishing: 10kg/t H2O2 + 20 kg/t O2 liquid + 2 kg/t magnesium sulphate MgSO4 take sodium sulphate + 40 kg/t potato starchPlus extra energy for drying see reference Frank Wellenreuther Andreas Detzel Martina Krüger Mirjam Busch 2022 Updated life-cycle assessment of graphic and tissue paper spotlight report IFEU heidelberg see Figure 45 21 and 22 Only the differences between office paper and tissue paper have been taken for a correction of Idemat office paper (the absolute data of IFEU seem to be out dated):Extra CO2 is 1.193 - 0.822 = 0.371 kg CO2 (Fig 22 resp Fig 6) is equ to 4.6 MJ. Take natural gas B.050.01.107.230701 Heat from natural gas for chemical processes - incl. combustion CO2 |  | A.120.01.117 |  | Sanitary paper (from recycled paper) in Europe
Reference flow | A.120.01.117.260212 Sanitary paper (from recycled paper) in Europe kg 1 End-of-life type:.N other packaging Paper and packaging |  |  | A.120.01.117 |  | Sanitary paper (from recycled paper) in Europe
Scope2 Heat | B.050.01.107.230701 Heat from natural gas for chemical processes - incl. combustion CO2 MJ 4.6 Comment. 1.192 - 0.822 = 0.371 kg CO2 (Fig 22 resp Fig 6) is equ to 4.55 MJ |  |  | A.120.01.117 |  | Sanitary paper (from recycled paper) in Europe
|  |  |  | A.120.01.117 |  | Sanitary paper (from recycled paper) in Europe
......... |  |  |  | A.120.01.117 |  | Sanitary paper (from recycled paper) in Europe
Process name | A.120.10.101.230701 film HDPE 50 mu |  | A.120.10.101 | A.120.10.101 | film HDPE 50 mu | film HDPE 50 mu
Date | 43116 |  |  | A.120.10.101 |  | film HDPE 50 mu
Record | Delft University of Technology |  |  | A.120.10.101 |  | film HDPE 50 mu
Generator | joost vogtlander |  |  | A.120.10.101 |  | film HDPE 50 mu
Comment |  | Density of HDPE 0.95 g/cm3 calculated from A.130.07.111.230701 PE (HDPE High density Polyethylene) 47.5 gram |  | A.120.10.101 |  | film HDPE 50 mu
Reference flow | A.120.10.101.230701 film HDPE 50 mu m2 1 End-of-life type:not defined Paper and packaging\MAP films |  |  | A.120.10.101 |  | film HDPE 50 mu
|  |  |  | A.120.10.101 |  | film HDPE 50 mu
......... |  |  |  | A.120.10.101 |  | film HDPE 50 mu
Process name | A.120.10.102.230701 film LDPE 50 mu |  | A.120.10.102 | A.120.10.102 | film LDPE 50 mu | film LDPE 50 mu
Date | 43116 |  |  | A.120.10.102 |  | film LDPE 50 mu
Record | Delft University of Technology |  |  | A.120.10.102 |  | film LDPE 50 mu
Generator | joost vogtlander |  |  | A.120.10.102 |  | film LDPE 50 mu
Comment |  | Density of LDPE 0.92 g/cm3 calculated from A.130.07.112.230701 PE (LDPE Low density Polyethylene) 46 gram |  | A.120.10.102 |  | film LDPE 50 mu
Reference flow | A.120.10.102.230701 film LDPE 50 mu m2 1 End-of-life type:not defined Paper and packaging\MAP films |  |  | A.120.10.102 |  | film LDPE 50 mu
|  |  |  | A.120.10.102 |  | film LDPE 50 mu
......... |  |  |  | A.120.10.102 |  | film LDPE 50 mu
Process name | A.120.10.103.230701 film PC 50 mu |  | A.120.10.103 | A.120.10.103 | film PC 50 mu | film PC 50 mu
Date | 43116 |  |  | A.120.10.103 |  | film PC 50 mu
Record | Delft University of Technology |  |  | A.120.10.103 |  | film PC 50 mu
Generator | joost vogtlander |  |  | A.120.10.103 |  | film PC 50 mu
Comment |  | Density of PC 1.2 g/cm3 calculated from A.130.07.109.230701 PC (Polycarbonate) 60 gram |  | A.120.10.103 |  | film PC 50 mu
Reference flow | A.120.10.103.230701 film PC 50 mu m2 1 End-of-life type:not defined Paper and packaging\MAP films |  |  | A.120.10.103 |  | film PC 50 mu
|  |  |  | A.120.10.103 |  | film PC 50 mu
......... |  |  |  | A.120.10.103 |  | film PC 50 mu
Process name | A.120.10.104.230701 film PET / PE+EVOH+PE 62 mu for MAP |  | A.120.10.104 | A.120.10.104 | film PET / PE+EVOH+PE 62 mu for MAP | film PET / PE+EVOH+PE 62 mu for MAP
Date | 43116 |  |  | A.120.10.104 |  | film PET / PE+EVOH+PE 62 mu for MAP
Record | Delft University of Technology |  |  | A.120.10.104 |  | film PET / PE+EVOH+PE 62 mu for MAP
Generator | joost vogtlander |  |  | A.120.10.104 |  | film PET / PE+EVOH+PE 62 mu for MAP
Comment |  | D. Kliaugait? J. K Staniškis. Comparative Life Cycle Assessment of High Barrier Polymer Packaging for Selecting Resource Efficient and Environmentally Low-Impact Materials.International Journal of Environmental and Ecological Engineering Vol:7 No:11 2013 |  | A.120.10.104 |  | film PET / PE+EVOH+PE 62 mu for MAP
Reference flow | A.120.10.104.230701 film PET / PE+EVOH+PE 62 mu for MAP m2 1 End-of-life type:not defined Paper and packaging\MAP films |  |  | A.120.10.104 |  | film PET / PE+EVOH+PE 62 mu for MAP
|  |  |  | A.120.10.104 |  | film PET / PE+EVOH+PE 62 mu for MAP
......... |  |  |  | A.120.10.104 |  | film PET / PE+EVOH+PE 62 mu for MAP
Process name | A.120.10.105.230701 film PET 50 mu |  | A.120.10.105 | A.120.10.105 | film PET 50 mu | film PET 50 mu
Date | 43116 |  |  | A.120.10.105 |  | film PET 50 mu
Record | Delft University of Technology |  |  | A.120.10.105 |  | film PET 50 mu
Generator | joost vogtlander |  |  | A.120.10.105 |  | film PET 50 mu
Comment |  | Density of PET 1.38 g/cm3 calculated from A.130.07.118.230701 PET (Polyethylene terephthalate) bottle grade 69 gram |  | A.120.10.105 |  | film PET 50 mu
Reference flow | A.120.10.105.230701 film PET 50 mu m2 1 End-of-life type:not defined Paper and packaging\MAP films |  |  | A.120.10.105 |  | film PET 50 mu
|  |  |  | A.120.10.105 |  | film PET 50 mu
......... |  |  |  | A.120.10.105 |  | film PET 50 mu
Process name | A.120.10.106.230701 film PET+ALOx / LDPE 62 mu for MAP |  | A.120.10.106 | A.120.10.106 | film PET+ALOx / LDPE 62 mu for MAP | film PET+ALOx / LDPE 62 mu for MAP
Date | 43116 |  |  | A.120.10.106 |  | film PET+ALOx / LDPE 62 mu for MAP
Record | Delft University of Technology |  |  | A.120.10.106 |  | film PET+ALOx / LDPE 62 mu for MAP
Generator | joost vogtlander |  |  | A.120.10.106 |  | film PET+ALOx / LDPE 62 mu for MAP
Comment |  | D. Kliaugait? J. K Staniškis. Comparative Life Cycle Assessment of High Barrier Polymer Packaging for Selecting Resource Efficient and Environmentally Low-Impact Materials.International Journal of Environmental and Ecological Engineering Vol:7 No:11 2013A.100.24.100.241123 Aluminium trade mix Global (64% prim 36% sec) 0.36 gramsA.130.07.118.230701 PET (Polyethylene terephthalate) bottle grade 16.1 gramsA.130.07.112.230701 PE (LDPE Low density Polyethylene) 44.6 gramsA.130.07.128.230701 PVOH (Polyvinyl alcohol) and PVA (Polyvinyl acetate - wood gluel) 1.93 |  | A.120.10.106 |  | film PET+ALOx / LDPE 62 mu for MAP
Reference flow | A.120.10.106.230701 film PET+ALOx / LDPE 62 mu for MAP m2 1 End-of-life type:not defined Paper and packaging\MAP films |  |  | A.120.10.106 |  | film PET+ALOx / LDPE 62 mu for MAP
|  |  |  | A.120.10.106 |  | film PET+ALOx / LDPE 62 mu for MAP
......... |  |  |  | A.120.10.106 |  | film PET+ALOx / LDPE 62 mu for MAP
Process name | A.120.10.107.230701 film PET+PVOH / LDPE 62 mu for MAP |  | A.120.10.107 | A.120.10.107 | film PET+PVOH / LDPE 62 mu for MAP | film PET+PVOH / LDPE 62 mu for MAP
Date | 43116 |  |  | A.120.10.107 |  | film PET+PVOH / LDPE 62 mu for MAP
Record | Delft University of Technology |  |  | A.120.10.107 |  | film PET+PVOH / LDPE 62 mu for MAP
Generator | joost vogtlander |  |  | A.120.10.107 |  | film PET+PVOH / LDPE 62 mu for MAP
Comment |  | D. Kliaugait? J. K Staniškis. Comparative Life Cycle Assessment of High Barrier Polymer Packaging for Selecting Resource Efficient and Environmentally Low-Impact Materials.International Journal of Environmental and Ecological Engineering Vol:7 No:11 2013A.130.07.128.230701 PVOH (Polyvinyl alcohol) and PVA (Polyvinyl acetate - wood gluel) 0.67 gramA.130.07.118.230701 PET (Polyethylene terephthalate) bottle grade 16.2 gramA.130.07.112.230701 PE (LDPE Low density Polyethylene) 44.6 gramA.130.07.128.230701 PVOH (Polyvinyl alcohol) and PVA (Polyvinyl acetate - wood glue) 1.93 gram |  | A.120.10.107 |  | film PET+PVOH / LDPE 62 mu for MAP
Reference flow | A.120.10.107.230701 film PET+PVOH / LDPE 62 mu for MAP m2 1 End-of-life type:not defined Paper and packaging\MAP films |  |  | A.120.10.107 |  | film PET+PVOH / LDPE 62 mu for MAP
|  |  |  | A.120.10.107 |  | film PET+PVOH / LDPE 62 mu for MAP
......... |  |  |  | A.120.10.107 |  | film PET+PVOH / LDPE 62 mu for MAP
Process name | A.120.10.108.230701 film PLA (biobased) 50 mu |  | A.120.10.108 | A.120.10.108 | film PLA (biobased) 50 mu | film PLA (biobased) 50 mu
Date | 43116 |  |  | A.120.10.108 |  | film PLA (biobased) 50 mu
Record | Delft University of Technology |  |  | A.120.10.108 |  | film PLA (biobased) 50 mu
Generator | joost vogtlander |  |  | A.120.10.108 |  | film PLA (biobased) 50 mu
Comment |  | Density of PLA 1.3g/cm3 calculated from A.130.01.106.230701 PLA (Polylactide) of corn stover - biodegradable 65 gram |  | A.120.10.108 |  | film PLA (biobased) 50 mu
Reference flow | A.120.10.108.230701 film PLA (biobased) 50 mu m2 1 End-of-life type:not defined Paper and packaging\MAP films |  |  | A.120.10.108 |  | film PLA (biobased) 50 mu
|  |  |  | A.120.10.108 |  | film PLA (biobased) 50 mu
......... |  |  |  | A.120.10.108 |  | film PLA (biobased) 50 mu
Process name | A.120.10.109.230701 film PP 50 mu |  | A.120.10.109 | A.120.10.109 | film PP 50 mu | film PP 50 mu
Date | 43116 |  |  | A.120.10.109 |  | film PP 50 mu
Record | Delft University of Technology |  |  | A.120.10.109 |  | film PP 50 mu
Generator | joost vogtlander |  |  | A.120.10.109 |  | film PP 50 mu
Comment |  | Density of PP 0.91 g/cm3 calculated from A.130.07.121.240822 PP (Polypropylene) 45.5 gram |  | A.120.10.109 |  | film PP 50 mu
Reference flow | A.120.10.109.230701 film PP 50 mu m2 1 End-of-life type:not defined Paper and packaging\MAP films |  |  | A.120.10.109 |  | film PP 50 mu
|  |  |  | A.120.10.109 |  | film PP 50 mu
......... |  |  |  | A.120.10.109 |  | film PP 50 mu
Process name | A.120.10.110.230701 film PP+PVDC 62 mu for MAP |  | A.120.10.110 | A.120.10.110 | film PP+PVDC 62 mu for MAP | film PP+PVDC 62 mu for MAP
Date | 43116 |  |  | A.120.10.110 |  | film PP+PVDC 62 mu for MAP
Record | Delft University of Technology |  |  | A.120.10.110 |  | film PP+PVDC 62 mu for MAP
Generator | joost vogtlander |  |  | A.120.10.110 |  | film PP+PVDC 62 mu for MAP
Comment |  | data from International Journal of Environmental and Ecological Engineering Vol:7 No:11 2013A.130.07.132.230701 PVDC (Polyvinyliden chloride) 25 mu (= 1 mil) density 1.2 g/cm3 30 gramA.130.07.121.240822 PP (Polypropylene) 37 mu density 0.91 g/cm3 33.7 gram |  | A.120.10.110 |  | film PP+PVDC 62 mu for MAP
Reference flow | A.120.10.110.230701 film PP+PVDC 62 mu for MAP m2 1 End-of-life type:not defined Paper and packaging\MAP films |  |  | A.120.10.110 |  | film PP+PVDC 62 mu for MAP
|  |  |  | A.120.10.110 |  | film PP+PVDC 62 mu for MAP
......... |  |  |  | A.120.10.110 |  | film PP+PVDC 62 mu for MAP
Process name | A.120.10.111.230701 film PS (shrink) 50 mu |  | A.120.10.111 | A.120.10.111 | film PS (shrink) 50 mu | film PS (shrink) 50 mu
Date | 43116 |  |  | A.120.10.111 |  | film PS (shrink) 50 mu
Record | Delft University of Technology |  |  | A.120.10.111 |  | film PS (shrink) 50 mu
Generator | joost vogtlander |  |  | A.120.10.111 |  | film PS (shrink) 50 mu
Comment |  | Density of PS 1.05 g/cm3 calculated from A.130.07.124.240822 PS (GPPS general purpose polystyrene) 52.5 gram |  | A.120.10.111 |  | film PS (shrink) 50 mu
Reference flow | A.120.10.111.230701 film PS (shrink) 50 mu m2 1 End-of-life type:not defined Paper and packaging\MAP films |  |  | A.120.10.111 |  | film PS (shrink) 50 mu
|  |  |  | A.120.10.111 |  | film PS (shrink) 50 mu
......... |  |  |  | A.120.10.111 |  | film PS (shrink) 50 mu
Process name | A.120.10.112.230701 film PVC (stiff |  | A.120.10.112 | A.120.10.112 | film PVC (stiff | film PVC (stiff
Date | 43116 |  |  | A.120.10.112 |  | film PVC (stiff
Record | Delft University of Technology |  |  | A.120.10.112 |  | film PVC (stiff
Generator | joost vogtlander |  |  | A.120.10.112 |  | film PVC (stiff
Comment |  | Density of PVC 1.4 g/cm3 calculated from A.130.07.131.230701 PVC (Polyvinylchloride trade mix) 70 gram |  | A.120.10.112 |  | film PVC (stiff
Reference flow | A.120.10.112.230701 film PVC (stiff shrink) 50 mu m2 1 End-of-life type:not defined Paper and packaging\MAP films |  |  | A.120.10.112 |  | film PVC (stiff
|  |  |  | A.120.10.112 |  | film PVC (stiff
......... |  |  |  | A.120.10.112 |  | film PVC (stiff
Process name | A.120.10.113.230701 Printing of multilayer film |  | A.120.10.113 | A.120.10.113 | Printing of multilayer film | Printing of multilayer film
Date | 43116 |  |  | A.120.10.113 |  | Printing of multilayer film
Record | Delft University of Technology |  |  | A.120.10.113 |  | Printing of multilayer film
Generator | joost vogtlander |  |  | A.120.10.113 |  | Printing of multilayer film
Comment |  | copy of .230701 Printing per m2 UV inkjet |  | A.120.10.113 |  | Printing of multilayer film
Reference flow | A.120.10.113.230701 Printing of multilayer film - UV Inkjet m2 1 End-of-life type:not defined Paper and packaging\MAP films |  |  | A.120.10.113 |  | Printing of multilayer film
|  |  |  | A.120.10.113 |  | Printing of multilayer film
......... |  |  |  | A.120.10.113 |  | Printing of multilayer film
Process name | A.120.20.101.230701 MAP Carbon Dioxide gas at 1 bar 0 degr C |  | A.120.20.101 | A.120.20.101 | MAP Carbon Dioxide gas at 1 bar 0 degr C | MAP Carbon Dioxide gas at 1 bar 0 degr C
Date | 43117 |  |  | A.120.20.101 |  | MAP Carbon Dioxide gas at 1 bar 0 degr C
Record | Delft University of Technology |  |  | A.120.20.101 |  | MAP Carbon Dioxide gas at 1 bar 0 degr C
Generator | Joost Vogtlander |  |  | A.120.20.101 |  | MAP Carbon Dioxide gas at 1 bar 0 degr C
Comment |  | calculated from .230701 Carbon dioxide liquid |  | A.120.20.101 |  | MAP Carbon Dioxide gas at 1 bar 0 degr C
Reference flow | A.120.20.101.230701 MAP Carbon Dioxide gas at 1 bar 0 degr C m3 1 End-of-life type:not defined Paper and packaging\MAP gasses |  |  | A.120.20.101 |  | MAP Carbon Dioxide gas at 1 bar 0 degr C
|  |  |  | A.120.20.101 |  | MAP Carbon Dioxide gas at 1 bar 0 degr C
......... |  |  |  | A.120.20.101 |  | MAP Carbon Dioxide gas at 1 bar 0 degr C
Process name | A.120.20.102.230701 MAP Nitrogen gas at 1 bar 0 degr C |  | A.120.20.102 | A.120.20.102 | MAP Nitrogen gas at 1 bar 0 degr C | MAP Nitrogen gas at 1 bar 0 degr C
Date | 43117 |  |  | A.120.20.102 |  | MAP Nitrogen gas at 1 bar 0 degr C
Record | Delft University of Technology |  |  | A.120.20.102 |  | MAP Nitrogen gas at 1 bar 0 degr C
Generator | Joost Vogtlander |  |  | A.120.20.102 |  | MAP Nitrogen gas at 1 bar 0 degr C
Comment |  | calculated from .230701 Nitrogen liquid |  | A.120.20.102 |  | MAP Nitrogen gas at 1 bar 0 degr C
Reference flow | A.120.20.102.230701 MAP Nitrogen gas at 1 bar 0 degr C m3 1 End-of-life type:not defined Paper and packaging\MAP gasses |  |  | A.120.20.102 |  | MAP Nitrogen gas at 1 bar 0 degr C
|  |  |  | A.120.20.102 |  | MAP Nitrogen gas at 1 bar 0 degr C
......... |  |  |  | A.120.20.102 |  | MAP Nitrogen gas at 1 bar 0 degr C
Process name | A.120.20.103.230701 MAP Oxygen gas at 1 bar 0 degr C |  | A.120.20.103 | A.120.20.103 | MAP Oxygen gas at 1 bar 0 degr C | MAP Oxygen gas at 1 bar 0 degr C
Date | 43117 |  |  | A.120.20.103 |  | MAP Oxygen gas at 1 bar 0 degr C
Record | Delft University of Technology |  |  | A.120.20.103 |  | MAP Oxygen gas at 1 bar 0 degr C
Generator | Joost Vogtlander |  |  | A.120.20.103 |  | MAP Oxygen gas at 1 bar 0 degr C
Comment |  | calculated from .230701 Oxigen liquid |  | A.120.20.103 |  | MAP Oxygen gas at 1 bar 0 degr C
Reference flow | A.120.20.103.230701 MAP Oxygen gas at 1 bar 0 degr C m3 1 End-of-life type:not defined Paper and packaging\MAP gasses |  |  | A.120.20.103 |  | MAP Oxygen gas at 1 bar 0 degr C
|  |  |  | A.120.20.103 |  | MAP Oxygen gas at 1 bar 0 degr C
......... |  |  |  | A.120.20.103 |  | MAP Oxygen gas at 1 bar 0 degr C
Process name | A.120.30.101.240310 Mycelium composite protective packaging |  | A.120.30.101 | A.120.30.101 | Mycelium composite protective packaging | Mycelium composite protective packaging
Date | 45365 |  |  | A.120.30.101 |  | Mycelium composite protective packaging
Record | delft university of technology |  |  | A.120.30.101 |  | Mycelium composite protective packaging
Generator | joost vogtlander |  |  | A.120.30.101 |  | Mycelium composite protective packaging
Comment |  | Information of Grown Bio 13-03-2024.ingredients (based on 1 kg Mycelium):460 g hemp (moisture content<10%) short fibre (cheap byproduct of long fibre: economic allocation)33 g BIO flour33 g CaSO4before production the 460 g hemp plus 460 g water is pastorised at 90 degree Cin production process the moisture content is increased to 65% and then extra floor is added 15 g per kg wet productElectricity: 033-045kWh/kg wet productThe endproduct is 10% Mycelium (=chitine) the remainder 90% is hemp. Specific gravity 121 g/litre dry (<10% moisture content)Note: for economic allocation long fiibres versus short fibres see see: https://allianceflaxlinenhemp.eu/en/european-flax-linen-hemp-media-library/12/life-cycle-assessment-lca-of-european-flax-scutched-flax-reportSection 4 Table 2: 82.6% long fibre 11.5% short fibre (7.9% rest) |  | A.120.30.101 |  | Mycelium composite protective packaging
Reference flow | A.120.30.101.240310 Mycelium composite protective packaging - Grown Bio 121 kg/m3 kg 1 End-of-life type:.R compost Paper and packaging\packaging |  |  | A.120.30.101 |  | Mycelium composite protective packaging
Scope2 Electricity | B.040.01.101.251007 Electricity General Industry kWh 0.15 Comment. 0.39 kWh at MC65% is 0.39 x .35 / .90 = 0.15 kWh |  |  | A.120.30.101 |  | Mycelium composite protective packaging
Scope2 Heat | B.050.01.107.230701 Heat from natural gas for chemical processes - incl. combustion CO2 MJ 0.277 Comment. pasteurisation of hemp (proxi: 0.46 kg wood 1.88 kJ/kg/degree C |  |  | A.120.30.101 |  | Mycelium composite protective packaging
|  |  |  | A.120.30.101 |  | Mycelium composite protective packaging
......... |  |  |  | A.120.30.101 |  | Mycelium composite protective packaging
Process name | A.120.30.102.230701 Paperfoam |  | A.120.30.102 | A.120.30.102 | Paperfoam | Paperfoam
Date | 43105 |  |  | A.120.30.102 |  | Paperfoam
Record | delft university of technology |  |  | A.120.30.102 |  | Paperfoam
Generator | joost vogtlander |  |  | A.120.30.102 |  | Paperfoam
Comment |  | derived from a study of University of Utrecht (Shen and Pattel) confidential |  | A.120.30.102 |  | Paperfoam
Reference flow | A.120.30.102.230701 Paperfoam kg 9 End-of-life type:.L bioplastics Paper and packaging\packaging |  |  | A.120.30.102 |  | Paperfoam
Scope2 Electricity | B.030.01.107.240825 Electricity from PV panel Mono-Si (irradiation 1100 kWh per m2 ) in MJ kWh 23.021 Comment. |  |  | A.120.30.102 |  | Paperfoam
Scope2 Electricity | B.030.01.107.240825 Electricity from PV panel Mono-Si (irradiation 1100 kWh per m2 ) in MJ kWh -0.235 Comment. electricity from waste incineration |  |  | A.120.30.102 |  | Paperfoam
Scope2 Heat | B.050.01.107.230701 Heat from natural gas for chemical processes - incl. combustion CO2 MJ -1.782 Comment. heat from waste incineration |  |  | A.120.30.102 |  | Paperfoam
Scope3+1 Fuels | A.070.09.103.230701 Natural gas general EU for feedstock - excl. combustion kg -0.36 Comment. gas production from sludge = -0.017980 / 50 |  |  | A.120.30.102 |  | Paperfoam
|  |  |  | A.120.30.102 |  | Paperfoam
......... |  |  |  | A.120.30.102 |  | Paperfoam
Process name | A.120.30.103.241206 Stonepaper from Taiwan in Rotterdam |  | A.120.30.103 | A.120.30.103 | Stonepaper from Taiwan in Rotterdam | Stonepaper from Taiwan in Rotterdam
Date | 45632 |  |  | A.120.30.103 |  | Stonepaper from Taiwan in Rotterdam
Record | delft university of technology |  |  | A.120.30.103 |  | Stonepaper from Taiwan in Rotterdam
Generator | joost vogtlander |  |  | A.120.30.103 |  | Stonepaper from Taiwan in Rotterdam
Alternative Names |  | Rock PaperMineral PaperRich Mineral Paper (RMP)Limestone PaperCalcium Carbonate PaperTree-Free PaperStone Fiber PaperEco-Stone PaperTerraSkinKarst Stone PaperAgile Stone PaperEnviro PaperFiberless PaperPaper Made of StoneSynthetic Paper (when emphasizing the resin component) |  | A.120.30.103 |  | Stonepaper from Taiwan in Rotterdam
. |  |  |  | A.120.30.103 |  | Stonepaper from Taiwan in Rotterdam
Comment |  | Stone paper is an innovative material primarily made from crushed limestone (calcium carbonate CaCO3) mixed with a relative small amount of HDPE to bind it together. It is used as an alternative to traditional paper and has the advantage of being waterproof. It is marketed as a sustainable alternative for paper but it is not: it is a form of plastics (with the advantage of a high content of crushed stone).Note that PE is usuallaly mixed with talcum (10 - 40%) from magnesium-rich rocks however stone paper has approx 80% - 85% limestone .It is produced in China Taiwan (Taiwan Lung Meng Technology Co) USA (The Stone Paper Company) and Germany (STP Stone Paper Products GmbH)Since the product is quite heavy (approx 1.2 - 1.6 ton/ m3) the transport distance is important. Hence data are given at the gate of the manufacturer.Data from: Chris Affeldt - Austin Leung and Ke Yang (2016) Life Cycle Assessment of Stone Paper - Polypropylene Film - and Coated Paper for Use as ProductLabels. University of Michigan. Boundary Stone Paper system Fig 4. Data in Table 4 (ex printing)This table seems to be a bit more accurate than Table 5 in the paper of Dennis Hol. So Table 4 is taken as basis for the Idemat LCI (however with transport to Rottedam from Table 5)https://deepblue.lib.umich.edu/bitstream/handle/2027.42/117675/Life%20Cycle%20Assessment%20of%20Stone%20Paper-%20DO_NOT_UPLOAD_YET.pdf?sequence=1&isAllowed=yAlso: Dennis Hol (2013) Stone Paper S-Eco (RP) Sustainability Analysis . Table at page 5 (slightly less accurate than Table4 of Michigan)https://stone-paper.nl/downloads/EN%20Taiwan%20-%20Sustainability%20Stone%20Paper%20report.pdf |  | A.120.30.103 |  | Stonepaper from Taiwan in Rotterdam
Reference flow | A.120.30.103.241206 Stonepaper from Taiwan in Rotterdam kg 1 End-of-life type:.K plastics Paper and packaging\packaging |  |  | A.120.30.103 |  | Stonepaper from Taiwan in Rotterdam
Scope2 Electricity | B.044.01.263.251007 Electricity Taiwan production kWh 0.7817 Comment. 0.0938/0.12 = 0.7817 |  |  | A.120.30.103 |  | Stonepaper from Taiwan in Rotterdam
Scope3+1 Fuels | A.070.10.105.230701 Diesel low-sulphur - including combustion CO2 - per MJ MJ 1 Comment. 0.1189/0.12 = 0.99 |  |  | A.120.30.103 |  | Stonepaper from Taiwan in Rotterdam
|  |  |  | A.120.30.103 |  | Stonepaper from Taiwan in Rotterdam
......... |  |  |  | A.120.30.103 |  | Stonepaper from Taiwan in Rotterdam
Process name | A.120.30.104.241206 Stonepaper from Germany in Rotterdam |  | A.120.30.104 | A.120.30.104 | Stonepaper from Germany in Rotterdam | Stonepaper from Germany in Rotterdam
Date | 45632 |  |  | A.120.30.104 |  | Stonepaper from Germany in Rotterdam
Record | delft university of technology |  |  | A.120.30.104 |  | Stonepaper from Germany in Rotterdam
Generator | joost vogtlander |  |  | A.120.30.104 |  | Stonepaper from Germany in Rotterdam
Alternative Names |  | Rock PaperMineral PaperRich Mineral Paper (RMP)Limestone PaperCalcium Carbonate PaperTree-Free PaperStone Fiber PaperEco-Stone PaperTerraSkinKarst Stone PaperAgile Stone PaperEnviro PaperFiberless PaperPaper Made of StoneSynthetic Paper (when emphasizing the resin component) |  | A.120.30.104 |  | Stonepaper from Germany in Rotterdam
. |  |  |  | A.120.30.104 |  | Stonepaper from Germany in Rotterdam
Comment |  | Stone paper is an innovative material primarily made from crushed limestone (calcium carbonate CaCO3) mixed with a relative small amount of HDPE to bind it together. It is used as an alternative to traditional paper and has the advantage of being waterproof. It is marketed as a sustainable alternative for paper but it is not: it is a form of plastics (with the advantage of a high content of crushed stone).Note that PE is usuallaly mixed with talcum (10 - 40%) from magnesium-rich rocks however stone paper has approx 80% - 85% limestone .It is produced in China Taiwan (Taiwan Lung Meng Technology Co) USA (The Stone Paper Company) and Germany (STP Stone Paper Products GmbH)Since the product is quite heavy (approx 1.2 - 1.6 ton/ m3) the transport distance is important. Hence data are given at the gate of the manufacturer.Data from (Taiwan Lung Meng Technology Co) used for production in germany (Anrath near Düsseldorf). Chris Affeldt - Austin Leung and Ke Yang (2016) Life Cycle Assessment of Stone Paper - Polypropylene Film - and Coated Paper for Use as ProductLabels. University of Michigan. Boundary Stone Paper system Fig 4. Data in Table 4 (ex printing)This table seems to be a bit more accurate than Table 5 in the paper of Dennis Hol. So Table 4 is taken as basis for the Idemat LCI (excl transport)https://deepblue.lib.umich.edu/bitstream/handle/2027.42/117675/Life%20Cycle%20Assessment%20of%20Stone%20Paper-%20DO_NOT_UPLOAD_YET.pdf?sequence=1&isAllowed=yAlso: Dennis Hol (2013) Stone Paper S-Eco (RP) Sustainability Analysis . Table at page 5 (slightly less accurate than Table4 of Michigan)https://stone-paper.nl/downloads/EN%20Taiwan%20-%20Sustainability%20Stone%20Paper%20report.pdf |  | A.120.30.104 |  | Stonepaper from Germany in Rotterdam
Reference flow | A.120.30.104.241206 Stonepaper from Germany in Rotterdam kg 1 End-of-life type:.K plastics Paper and packaging\packaging |  |  | A.120.30.104 |  | Stonepaper from Germany in Rotterdam
Scope2 Electricity | B.042.01.112.251007 Electricity Germany production kWh 0.7817 Comment. 0.0938/0.12 = 0.7817 |  |  | A.120.30.104 |  | Stonepaper from Germany in Rotterdam
Scope3+1 Fuels | A.070.10.105.230701 Diesel low-sulphur - including combustion CO2 - per MJ MJ 1 Comment. 0.1189/0.12 = 0.99 |  |  | A.120.30.104 |  | Stonepaper from Germany in Rotterdam
|  |  |  | A.120.30.104 |  | Stonepaper from Germany in Rotterdam
......... |  |  |  | A.120.30.104 |  | Stonepaper from Germany in Rotterdam
Process name | A.120.30.105.250810 pallet Euro 1 Euro 2 Euro 3 and ISO wood per m2 per round t |  | A.120.30.105 | A.120.30.105 | pallet Euro 1 Euro 2 Euro 3 and ISO wood per m2 per round t | pallet Euro 1 Euro 2 Euro 3 and ISO wood per m2 per round t
Date | 45879 |  |  | A.120.30.105 |  | pallet Euro 1 Euro 2 Euro 3 and ISO wood per m2 per round t
Record | delft university of technology |  |  | A.120.30.105 |  | pallet Euro 1 Euro 2 Euro 3 and ISO wood per m2 per round t
Generator | joost vogtlander |  |  | A.120.30.105 |  | pallet Euro 1 Euro 2 Euro 3 and ISO wood per m2 per round t
Comment |  | a wooden euro pallet (1200x800 mm) has a weight of approx 25 kg and is usally made of spruce or pine (take 50% - 50%) aprox 2 kg nailsnote that reuse of 30 x is common (5 years of service, trips per year 5 full load cycles)reference Prof. Fabrizio Dallari Ing. Camilla Marassi Ing. Marco Palatini (2019) "A world withour pallets... is it sustaianable?" Universita Cattaneo Italy https://www.liuc.it/wp-content/uploads/a-world-without-pallets-en.pdf |  | A.120.30.105 |  | pallet Euro 1 Euro 2 Euro 3 and ISO wood per m2 per round t
Reference flow | A.120.30.105.250810 pallet Euro 1 Euro 2 Euro 3 and ISO wood per m2 per round trip (30) m2 30 End-of-life type:not defined Paper and packaging\packaging |  |  | A.120.30.105 |  | pallet Euro 1 Euro 2 Euro 3 and ISO wood per m2 per round t
|  |  |  | A.120.30.105 |  | pallet Euro 1 Euro 2 Euro 3 and ISO wood per m2 per round t
......... |  |  |  | A.120.30.105 |  | pallet Euro 1 Euro 2 Euro 3 and ISO wood per m2 per round t
Process name | A.130.01.101.250620 bio-HDPE (Polyethylene) - not biodegradable - from ethanol ( |  | A.130.01.101 | A.130.01.101 | bio-HDPE (Polyethylene) - not biodegradable - from ethanol ( | bio-HDPE (Polyethylene) - not biodegradable - from ethanol (
Date | 45828 |  |  | A.130.01.101 |  | bio-HDPE (Polyethylene) - not biodegradable - from ethanol (
Record | University of Technology Delft |  |  | A.130.01.101 |  | bio-HDPE (Polyethylene) - not biodegradable - from ethanol (
Generator | joost vogtlander |  |  | A.130.01.101 |  | bio-HDPE (Polyethylene) - not biodegradable - from ethanol (
Alternative Names |  | Alternative names: Bio-PE Bio-based Polyethylene Renewable PolyethyleneCAS number: 9002-88-4 (same as conventional polyethylene as it has the same chemical structure) |  | A.130.01.101 |  | bio-HDPE (Polyethylene) - not biodegradable - from ethanol (
. |  |  |  | A.130.01.101 |  | bio-HDPE (Polyethylene) - not biodegradable - from ethanol (
Comment |  | reference: Braskem's Life Cycle Assessment (LCA) I'm greentm bio-based HDPE (2023) https://www.braskem.com/portal/imgreen/arquivos/PE-Im-green-bio-based-LCA-Results-SUMMARY-ENG.pdf?v=3 Table 3 and Table 4Note an older LCA (2013) can befound at:https://www.braskem.com.br/Portal/Principal/Arquivos/ModuloHTML/Documentos/1204/20131206-enviro-assessment-summary-report-final.pdfpage 5 and 6Note: LCA (2013) was supervised by prof Richard Murphy from University of Surrey. In this LCA the carbon sequestration (abover ground plus under the ground by SOC) of LUC was rejected because of the huge uncertainty. In LCA (2023) carbon sequestration by LUC was nevertheless counted. Another reason to take care with with the positive carbon sequestration effects by LUC in this case is the damage to biodiversity of the nature (savannah type) by changing to sugar cane plantations. |  | A.130.01.101 |  | bio-HDPE (Polyethylene) - not biodegradable - from ethanol (
Reference flow | A.130.01.101.250620 bio-HDPE (Polyethylene) - not biodegradable - from ethanol (Brazil Braskem) kg 1 End-of-life type:.L bioplastics Plastics\Biopolymers |  |  | A.130.01.101 |  | bio-HDPE (Polyethylene) - not biodegradable - from ethanol (
|  |  |  | A.130.01.101 |  | bio-HDPE (Polyethylene) - not biodegradable - from ethanol (
......... |  |  |  | A.130.01.101 |  | bio-HDPE (Polyethylene) - not biodegradable - from ethanol (
Process name | A.130.01.102.250705 CA (Cellulose polymers) - biodegradable |  | A.130.01.102 | A.130.01.102 | CA (Cellulose polymers) - biodegradable | CA (Cellulose polymers) - biodegradable
Date | 45843 |  |  | A.130.01.102 |  | CA (Cellulose polymers) - biodegradable
Record | delft university of technology |  |  | A.130.01.102 |  | CA (Cellulose polymers) - biodegradable
Generator | joost vogtlander |  |  | A.130.01.102 |  | CA (Cellulose polymers) - biodegradable
Alternative Names |  | Alternative names: CA Cellulose Acetate Cellulose Diacetate Acetylated CelluloseCAS number: 9004-35-7 |  | A.130.01.102 |  | CA (Cellulose polymers) - biodegradable
. |  |  |  | A.130.01.102 |  | CA (Cellulose polymers) - biodegradable
Comment |  | litt. litt. Dr. B.M. Krishna Manda, doctorate thesis 2014, Copernicus Institute of Sustainable DevelopmentUtrecht University. "Application of Life Cycle Assessment for Corporate Sustainability". Section 2.3.2.2 Cellulose acetate and membrane production data Table 2.2.https://dspace.library.uu.nl/bitstream/handle/1874/306314/manda.pdf?sequence=1&isAllowed=y |  | A.130.01.102 |  | CA (Cellulose polymers) - biodegradable
Reference flow | A.130.01.102.250705 CA (Cellulose polymers) - biodegradable kg 1 End-of-life type:.L bioplastics Plastics\Biopolymers |  |  | A.130.01.102 |  | CA (Cellulose polymers) - biodegradable
Scope2 Electricity | B.040.01.101.251007 Electricity General Industry kWh 0.65 Comment. |  |  | A.130.01.102 |  | CA (Cellulose polymers) - biodegradable
Scope2 Heat | B.050.01.107.230701 Heat from natural gas for chemical processes - incl. combustion CO2 MJ 21 Comment. = for 7.5 kg steam LHV 2.8 MJ/kg |  |  | A.130.01.102 |  | CA (Cellulose polymers) - biodegradable
|  |  |  | A.130.01.102 |  | CA (Cellulose polymers) - biodegradable
......... |  |  |  | A.130.01.102 |  | CA (Cellulose polymers) - biodegradable
Process name | A.130.01.103.250705 PA-11 (Nylon-11) - bio-based not biodegradable |  | A.130.01.103 | A.130.01.103 | PA-11 (Nylon-11) - bio-based not biodegradable | PA-11 (Nylon-11) - bio-based not biodegradable
Date | 45843 |  |  | A.130.01.103 |  | PA-11 (Nylon-11) - bio-based not biodegradable
Record | delft university of technology |  |  | A.130.01.103 |  | PA-11 (Nylon-11) - bio-based not biodegradable
Generator | joost vogtlander |  |  | A.130.01.103 |  | PA-11 (Nylon-11) - bio-based not biodegradable
Alternative Names |  | Alternative names: PA-11 Nylon-11 Polyamide 11 Rilsan (common trade name)CAS number: 25035-04-5 |  | A.130.01.103 |  | PA-11 (Nylon-11) - bio-based not biodegradable
. |  |  |  | A.130.01.103 |  | PA-11 (Nylon-11) - bio-based not biodegradable
Comment |  | litt. https://hpp.arkema.com/en/sustainability/life-cycle-assessment-carbon-foot-print/?utm_source=chatgpt.com see text under "1.3 kg CO2e/kg of Polyamide 11" plus the adjacent figure on CO2 reductions: (Step 1) 6.8 kg CO2 -> 3.7 kg CO2 (3.1 kg reduction) by replacing fossil oil by castor oil (Step 2) 3.7 kg CO2 -> 2.0 kg CO2 (1.7 kg reduction) by replacing natural gas by biomethane (Step 3) 2.0 kg CO2 -> 1.3 kg CO2 (0.7 kg reduction) by Guarantees of Origin for electricityNote 1 The text suggest that the CO2 for harvesting of castor oil is included in the calculation. Note 2 Castor oil is produced in India (province Gujarat) with no pesticides and no irrigation. Since 2011 the production has hardly grown, so no considerable LUCNote 3 Arkema seems to have used carbon sequestration in its cradle-to-gate calculation: 0.72 kg C = 2.635 kg CO2 per kg Nylon 11, which is not allowed in Idemat. Note 4 Guarantees of Originare not counted in Idemat, so the reduction from 2 to 1.3 is not acceptedNote 5 Arkema refernce is vague, but the comparison seems to be with Nylon 66 (6.4 CO2/kg in Idemat). Conclusion. So, the gain of the first step without carbon sequestration is 3.7 - 2.635 = 1.065 kg CO2, the gain of the second step is 1.7 kg CO2, and the gain of the third step is 0. The total gain is 2.765 kg CO2.Note 6. Arkema product is also mentioned in:https://cosmetotheque.com/wp-content/uploads/2020/05/A4_Orgasol_GreenTouch.pdf (Note: 100% biobased) Page 2 |  | A.130.01.103 |  | PA-11 (Nylon-11) - bio-based not biodegradable
Reference flow | A.130.01.103.250705 PA-11 (Nylon-11) - bio-based not biodegradable kg 1 End-of-life type:.L bioplastics Plastics\Biopolymers |  |  | A.130.01.103 |  | PA-11 (Nylon-11) - bio-based not biodegradable
|  |  |  | A.130.01.103 |  | PA-11 (Nylon-11) - bio-based not biodegradable
......... |  |  |  | A.130.01.103 |  | PA-11 (Nylon-11) - bio-based not biodegradable
Process name | A.130.01.104.240814 bio-PET (Polyethylene terephthalate) from sugarcane - not bi |  | A.130.01.104 | A.130.01.104 | bio-PET (Polyethylene terephthalate) from sugarcane - not bi | bio-PET (Polyethylene terephthalate) from sugarcane - not bi
Date | 45518 |  |  | A.130.01.104 |  | bio-PET (Polyethylene terephthalate) from sugarcane - not bi
Record | University of Technology Delft |  |  | A.130.01.104 |  | bio-PET (Polyethylene terephthalate) from sugarcane - not bi
Generator | joost vogtlander |  |  | A.130.01.104 |  | bio-PET (Polyethylene terephthalate) from sugarcane - not bi
Alternative Names |  | Alternative names: Bio-PET Bio-based PET Renewable PET Bio-based Polyethylene TerephthalateCAS number: 25038-59-9 (same as conventional PET as it has the same chemical structure) |  | A.130.01.104 |  | bio-PET (Polyethylene terephthalate) from sugarcane - not bi
. |  |  |  | A.130.01.104 |  | bio-PET (Polyethylene terephthalate) from sugarcane - not bi
Comment |  | Iris Vural Gursel, Christian Moretti, Lorie Hamelin, Line Geest Jakobsen, Maria Magnea Steingrimsdottir, Martin Junginger, Linda Høibye, Li Shen. "Comparative cradle-to-grave life cycle assessment of bio-based and petrochemical PET bottles" (2021) Science of The Total EnvironmentVolume 793. https://doi.org/10.1016/j.scitotenv.2021.148642 See Fig 4 for CO2e reduction to 80% of the total for production (excluding uptake, Eol, moulding, and LUC)Note: reduction of feedstock fossil CO2, caused by the MEG content of 30% |  | A.130.01.104 |  | bio-PET (Polyethylene terephthalate) from sugarcane - not bi
Reference flow | A.130.01.104.240814 bio-PET (Polyethylene terephthalate) from sugarcane - not biodegradable kg 1 End-of-life type:.L bioplastics Plastics\Biopolymers |  |  | A.130.01.104 |  | bio-PET (Polyethylene terephthalate) from sugarcane - not bi
|  |  |  | A.130.01.104 |  | bio-PET (Polyethylene terephthalate) from sugarcane - not bi
......... |  |  |  | A.130.01.104 |  | bio-PET (Polyethylene terephthalate) from sugarcane - not bi
Process name | A.130.01.105.230701 PHA and PHB (Polyhydroxyalkanoates) from wastewater sludge - |  | A.130.01.105 | A.130.01.105 | PHA and PHB (Polyhydroxyalkanoates) from wastewater sludge - | PHA and PHB (Polyhydroxyalkanoates) from wastewater sludge -
Date | 44494 |  |  | A.130.01.105 |  | PHA and PHB (Polyhydroxyalkanoates) from wastewater sludge -
Record | delft university of technology |  |  | A.130.01.105 |  | PHA and PHB (Polyhydroxyalkanoates) from wastewater sludge -
Generator | joost vogtlander |  |  | A.130.01.105 |  | PHA and PHB (Polyhydroxyalkanoates) from wastewater sludge -
Alternative Names |  | Alternative names: PHA Polyhydroxyalkanoates BiopolyesterCAS number: Varies by specific type with common CAS for PHA being 80181-31-3 (general) and for PHB (Polyhydroxybutyrate) being 29435-48-1.Alternative names: PHB Polyhydroxybutyrate BiopolyesterCAS number: 29435-48-1 |  | A.130.01.105 |  | PHA and PHB (Polyhydroxyalkanoates) from wastewater sludge -
. |  |  |  | A.130.01.105 |  | PHA and PHB (Polyhydroxyalkanoates) from wastewater sludge -
Comment |  | litt. Luciano Vogli, Stefano Macrelli, Diego Marazza, Paola Galletti, Cristian Torri, Chiara Samorì and Serena Righi. Life Cycle Assessment and Energy Balance of a Novel Polyhydroxyalkanoates Production Process with Mixed Microbial Cultures Fed on Pyrolytic Products of Wastewater Treatment Sludge. Energies 2020, 13, 2706 doi:10.3390/en13112706. Table 4. Heat and Electricity taken from the production of PHA from fatty acids + final extraction of PHA. Note that the energy for the pyrolysis step to produce fatty acids from wastewater sludge is arbitrary, since the energy from the output products (system expansion) could have been used elsewhere (it should be considered as a different process).  |  | A.130.01.105 |  | PHA and PHB (Polyhydroxyalkanoates) from wastewater sludge -
Reference flow | A.130.01.105.230701 PHA and PHB (Polyhydroxyalkanoates) from wastewater sludge - biodegradable) kg 1 End-of-life type:.L bioplastics Plastics\Biopolymers |  |  | A.130.01.105 |  | PHA and PHB (Polyhydroxyalkanoates) from wastewater sludge -
Scope2 Heat | B.050.01.107.230701 Heat from natural gas for chemical processes - incl. combustion CO2 MJ 15.2 Comment. for PHA production |  |  | A.130.01.105 |  | PHA and PHB (Polyhydroxyalkanoates) from wastewater sludge -
Scope2 Electricity | B.040.01.101.251007 Electricity General Industry MJ 10.04 Comment. for PHA production plus PHA extraction |  |  | A.130.01.105 |  | PHA and PHB (Polyhydroxyalkanoates) from wastewater sludge -
|  |  |  | A.130.01.105 |  | PHA and PHB (Polyhydroxyalkanoates) from wastewater sludge -
......... |  |  |  | A.130.01.105 |  | PHA and PHB (Polyhydroxyalkanoates) from wastewater sludge -
Process name | A.130.01.106.230701 PLA (Polylactide) of corn stover - biodegradable |  | A.130.01.106 | A.130.01.106 | PLA (Polylactide) of corn stover - biodegradable | PLA (Polylactide) of corn stover - biodegradable
Date | 44494 |  |  | A.130.01.106 |  | PLA (Polylactide) of corn stover - biodegradable
Record | delft university of technology |  |  | A.130.01.106 |  | PLA (Polylactide) of corn stover - biodegradable
Generator | joost vogtlander |  |  | A.130.01.106 |  | PLA (Polylactide) of corn stover - biodegradable
Alternative Names |  | Alternative names: PLA Polylactic Acid PolylactideCAS number: 26100-51-6 |  | A.130.01.106 |  | PLA (Polylactide) of corn stover - biodegradable
. |  |  |  | A.130.01.106 |  | PLA (Polylactide) of corn stover - biodegradable
Comment |  | Litt. Erfan Rezvani Ghomi Fatemeh Khosravi Ali Saedi Ardahaei Yunqian Dai Rasoul Esmaeely Neisiany Firoozeh Foroughi Min Wu Oisik Das and Seeram Ramakrishna. The Life Cycle Assessment for Polylactic Acid (PLA) to Make It a Low-Carbon Material. Polymers 202113 1854. https://doi.org/10.3390/polym13111854 Fig.7 (exclusive uptake and end-of-life). Note: these types of LCAs are highly uncertain (dependent on the case that has been studied). Only the non renewable energy matters.Detailed info at: Pahola Thathiana Benavides Uisung Lee Omid Zarè-Mehrjerdi. Life cycle greenhouse gas emissions and energy use of polylactic acid bio-derived polyethylene and fossil-derived polyethylene. Journal of Cleaner Production Volume 277 20 December 2020 124010. Figure 5.https://www.sciencedirect.com/science/article/pii/S0959652620340555  |  | A.130.01.106 |  | PLA (Polylactide) of corn stover - biodegradable
Reference flow | A.130.01.106.230701 PLA (Polylactide) of corn stover - biodegradable kg 1 End-of-life type:.L bioplastics Plastics\Biopolymers |  |  | A.130.01.106 |  | PLA (Polylactide) of corn stover - biodegradable
Scope2 Heat | B.050.01.107.230701 Heat from natural gas for chemical processes - incl. combustion CO2 MJ 43 Comment. "Fig.5 also Fig. 7: 3.5 kg CO2e/kg x 12.3 (excluding uptake and excluding landfill emissions |  |  | A.130.01.106 |  | PLA (Polylactide) of corn stover - biodegradable
|  |  |  | A.130.01.106 |  | PLA (Polylactide) of corn stover - biodegradable
......... |  |  |  | A.130.01.106 |  | PLA (Polylactide) of corn stover - biodegradable
Process name | A.130.01.107.230701 PBS-Starch 50%-50% blend - biodegradable |  | A.130.01.107 | A.130.01.107 | PBS-Starch 50%-50% blend - biodegradable | PBS-Starch 50%-50% blend - biodegradable
Date | 44494 |  |  | A.130.01.107 |  | PBS-Starch 50%-50% blend - biodegradable
Record | delft university of technology |  |  | A.130.01.107 |  | PBS-Starch 50%-50% blend - biodegradable
Generator | joost vogtlander |  |  | A.130.01.107 |  | PBS-Starch 50%-50% blend - biodegradable
Alternative Names |  | Alternative names: PBS Polybutylene Succinate Biodegradable PolyesterCAS number: 25777-14-4 |  | A.130.01.107 |  | PBS-Starch 50%-50% blend - biodegradable
. |  |  |  | A.130.01.107 |  | PBS-Starch 50%-50% blend - biodegradable
Comment |  | from Idemat PBS and Starch |  | A.130.01.107 |  | PBS-Starch 50%-50% blend - biodegradable
Reference flow | A.130.01.107.230701 PBS-Starch 50%-50% blend - biodegradable kg 1 End-of-life type:.L bioplastics Plastics\Biopolymers |  |  | A.130.01.107 |  | PBS-Starch 50%-50% blend - biodegradable
|  |  |  | A.130.01.107 |  | PBS-Starch 50%-50% blend - biodegradable
......... |  |  |  | A.130.01.107 |  | PBS-Starch 50%-50% blend - biodegradable
Process name | A.130.01.108.231019 PBS (Polybutylene succinate) - biodegradable |  | A.130.01.108 | A.130.01.108 | PBS (Polybutylene succinate) - biodegradable | PBS (Polybutylene succinate) - biodegradable
Date | 45218 |  |  | A.130.01.108 |  | PBS (Polybutylene succinate) - biodegradable
Record | delft university of technology |  |  | A.130.01.108 |  | PBS (Polybutylene succinate) - biodegradable
Generator | joost vogtlander |  |  | A.130.01.108 |  | PBS (Polybutylene succinate) - biodegradable
Alternative Names |  | Alternative names: PBS Polybutylene Succinate Biodegradable PolyesterCAS number: 25777-14-4 |  | A.130.01.108 |  | PBS (Polybutylene succinate) - biodegradable
. |  |  |  | A.130.01.108 |  | PBS (Polybutylene succinate) - biodegradable
Comment |  | Literature. Broeren MLM, Kuling L, Worrell E, Shen Li. 2017. Environmental impact assessment of six starch plastics focusing on wastewater-derived starch and additives. Resources, Conservation & Recycling 127 (2017) 246–255. URL https://dspace.library.uu.nl/handle/1874/357264Table 2:" Petrochemical PBS. 1,4-butanediola data. Modelled production of succinic acid based on Cok et al. (2014) and datasets for maleic anhydride and hydrogen. Polymerisation energy assumed equal to PET polymerisation (PlasticsEurope, 2011), i.e.3.8 MJ steam/kg polymer and 3.3 MJ electricity/kg polymer." So called cut-off approach for EoL, i.e. eco-costs = 0 for waste materials.On the ratios, Chat GPT says:If you take one mole of succinic acid (C4H6O4) and one mole of 1,4-butanediol (C4H10O2) theoretically, you should produce one mole of PBS, C8H12O4, (considering the repeating unit) and two moles of water. However, in practice, the polymerization may not go to 100% completion, and other side reactions could occur.Maleic anhydride+H2 -> Succinic acid (Note that maleic anhydride, C4H2O3, comes from maleic acid, C4H4O4, minus 1 H2O)Molar weights from chatgpt and wikipedia: (1) 1,4-Butanediol (BDO) 90.12 g/mol (2) Maleic acid 116.08 g/mol (3) H2 2.02 g/mol and PBS 172.20 g/mol.Weight in the LCI (1) 90 + 116 + 2 = 172 per g/mol PBS, or per kg PBS: 0.523 kg BDO + 0.674 kg maleic acid + 0.0116 kg H2Note: these types of LCAs are highly uncertain (dependant on the case that has been studied). Only the non renewable energy matters, so when the last polymerization step would have been with heat and electricity from combustion of waste, this heat and electricity would have been negligible. In this LCI, however, it is counted. |  | A.130.01.108 |  | PBS (Polybutylene succinate) - biodegradable
Reference flow | A.130.01.108.231019 PBS (Polybutylene succinate) - biodegradable kg 1 End-of-life type:.L bioplastics Plastics\Biopolymers |  |  | A.130.01.108 |  | PBS (Polybutylene succinate) - biodegradable
Scope2 Heat | B.050.01.107.230701 Heat from natural gas for chemical processes - incl. combustion CO2 MJ 3.8 Comment. |  |  | A.130.01.108 |  | PBS (Polybutylene succinate) - biodegradable
Scope2 Electricity | B.030.01.101.250107 Electricity coal EU - US - China 38% efficiency MJ 3.3 Comment. |  |  | A.130.01.108 |  | PBS (Polybutylene succinate) - biodegradable
|  |  |  | A.130.01.108 |  | PBS (Polybutylene succinate) - biodegradable
......... |  |  |  | A.130.01.108 |  | PBS (Polybutylene succinate) - biodegradable
Process name | A.130.01.109.231019 PBAT (polybutylene adipate-co-terephthalate) - biodegradabl |  | A.130.01.109 | A.130.01.109 | PBAT (polybutylene adipate-co-terephthalate) - biodegradabl | PBAT (polybutylene adipate-co-terephthalate) - biodegradabl
Date | 45218 |  |  | A.130.01.109 |  | PBAT (polybutylene adipate-co-terephthalate) - biodegradabl
Record | delft university of technology |  |  | A.130.01.109 |  | PBAT (polybutylene adipate-co-terephthalate) - biodegradabl
Generator | joost vogtlander |  |  | A.130.01.109 |  | PBAT (polybutylene adipate-co-terephthalate) - biodegradabl
Alternative Names |  | Alternative names: Polybutylene Adipate Terephthalate (PBAT) poly(butylene adipate-co-terephthalate) polybutylene adipate-co-terephthalate CAS Number: 61894-10-8 |  | A.130.01.109 |  | PBAT (polybutylene adipate-co-terephthalate) - biodegradabl
. |  |  |  | A.130.01.109 |  | PBAT (polybutylene adipate-co-terephthalate) - biodegradabl
Comment |  | Literature. Broeren MLM, Kuling L, Worrell E, Shen Li. 2017. Environmental impact assessment of six starch plastics focusing on wastewater-derived starch and additives. Resources, Conservation & Recycling 127 (2017) 246–255. URL https://dspace.library.uu.nl/handle/1874/357264Table 2:"Monomers assumed to be produced from 1,4-butanediol, adipic acid and terephthalic acid (confidential ratios). Polymerisation energy assumed equal to that of PET polymerisation (PlasticsEurope, 2011), i.e. 3.8 MJ steam/kg polymer and 3.3 MJ electricity/kg polymer. " So called cut-off approach for EoL, i.e. eco-costs = 0 for waste materials.On the ratios, Chat GPT says:1,4-Butanediol (BDO): Acts as a diol, and typically its amount is equimolar to the total amount of the dicarboxylic acids (i.e., adipic acid and terephthalic acid).Adipic acid and Terephthalic acid (or DMT): The ratio between adipic acid and terephthalic acid can vary widely. For instance, a 70:30 ratio (adipic acid:terephthalic acid) might be used for certain applications, while other applications might call for a 50:50 ratio. This ratio will influence the balance of flexibility and strength in the resulting PBAT. Take for this LCI 60:40Molar weights from chatgpt and wikipedia: (1) 1,4-Butanediol (BDO) 90.12 g/mol (2) Adipic acid 146.14 g/mol (3) Terephthalic acid 166.13 g/mol.Weight in the LCI (1) 0.5x90 + 0.3x146 + 0.2x 166 = 45.0 + 43.8 + 33.2 = 122 or per kg PBAT 0.369 + 0.359 + 0.272Note: Xylene is a prcursor of Terephthalic acid (only oxidation)Note: these types of LCAs are highly uncertain (dependant on the case that has been studied). Only the non renewable energy matters, so when the last polymerization step would have been with heat and electricity from combustion of waste, this heat and electricity would have been negligible. In this LCI, however, it is counted. |  | A.130.01.109 |  | PBAT (polybutylene adipate-co-terephthalate) - biodegradabl
Reference flow | A.130.01.109.231019 PBAT (polybutylene adipate-co-terephthalate) - biodegradable kg 1 End-of-life type:.L bioplastics Plastics\Biopolymers |  |  | A.130.01.109 |  | PBAT (polybutylene adipate-co-terephthalate) - biodegradabl
Scope2 Heat | B.050.01.107.230701 Heat from natural gas for chemical processes - incl. combustion CO2 MJ 3.8 Comment. |  |  | A.130.01.109 |  | PBAT (polybutylene adipate-co-terephthalate) - biodegradabl
Scope2 Electricity | B.040.01.101.251007 Electricity General Industry MJ 3.3 Comment. |  |  | A.130.01.109 |  | PBAT (polybutylene adipate-co-terephthalate) - biodegradabl
|  |  |  | A.130.01.109 |  | PBAT (polybutylene adipate-co-terephthalate) - biodegradabl
......... |  |  |  | A.130.01.109 |  | PBAT (polybutylene adipate-co-terephthalate) - biodegradabl
Process name | A.130.01.110.250620 bio-PE (Polyethylene) from agricultural waste - not biodegra |  | A.130.01.110 | A.130.01.110 | bio-PE (Polyethylene) from agricultural waste - not biodegra | bio-PE (Polyethylene) from agricultural waste - not biodegra
Date | 45828 |  |  | A.130.01.110 |  | bio-PE (Polyethylene) from agricultural waste - not biodegra
Record | University of Technology Delft |  |  | A.130.01.110 |  | bio-PE (Polyethylene) from agricultural waste - not biodegra
Generator | joost vogtlander |  |  | A.130.01.110 |  | bio-PE (Polyethylene) from agricultural waste - not biodegra
Alternative Names |  | Alternative names: Bio-PE Bio-based Polyethylene Renewable PolyethyleneCAS number: 9002-88-4 (same as conventional polyethylene as it has the same chemical structure) |  | A.130.01.110 |  | bio-PE (Polyethylene) from agricultural waste - not biodegra
. |  |  |  | A.130.01.110 |  | bio-PE (Polyethylene) from agricultural waste - not biodegra
Comment |  | guestimate: naphtha replaced by HVO from agricultural waste |  | A.130.01.110 |  | bio-PE (Polyethylene) from agricultural waste - not biodegra
Reference flow | A.130.01.110.250620 bio-PE (Polyethylene) from agricultural waste - not biodegradable kg 1 End-of-life type:.L bioplastics Plastics\Biopolymers |  |  | A.130.01.110 |  | bio-PE (Polyethylene) from agricultural waste - not biodegra
Scope3+1 Fuels | A.070.04.109.240815 Diesel XTL (HVO) from agricultural waste kg 1 Comment. |  |  | A.130.01.110 |  | bio-PE (Polyethylene) from agricultural waste - not biodegra
|  |  |  | A.130.01.110 |  | bio-PE (Polyethylene) from agricultural waste - not biodegra
......... |  |  |  | A.130.01.110 |  | bio-PE (Polyethylene) from agricultural waste - not biodegra
Process name | A.130.01.111.250620 bio-PP (Polypropylene) from agricultural waste - not biodegr |  | A.130.01.111 | A.130.01.111 | bio-PP (Polypropylene) from agricultural waste - not biodegr | bio-PP (Polypropylene) from agricultural waste - not biodegr
Date | 45828 |  |  | A.130.01.111 |  | bio-PP (Polypropylene) from agricultural waste - not biodegr
Record | University of Technology Delft |  |  | A.130.01.111 |  | bio-PP (Polypropylene) from agricultural waste - not biodegr
Generator | joost vogtlander |  |  | A.130.01.111 |  | bio-PP (Polypropylene) from agricultural waste - not biodegr
Alternative Names |  | Alternative Names: Bio-based Polypropylene Bio-derived PolypropyleneCAS Number: The CAS number for polypropylene (applies to both petroleum-based and bio-based versions) is 9003-07-0. |  | A.130.01.111 |  | bio-PP (Polypropylene) from agricultural waste - not biodegr
. |  |  |  | A.130.01.111 |  | bio-PP (Polypropylene) from agricultural waste - not biodegr
Comment |  | guestimate: naphtha replaced by HVO from agricultural waste |  | A.130.01.111 |  | bio-PP (Polypropylene) from agricultural waste - not biodegr
Reference flow | A.130.01.111.250620 bio-PP (Polypropylene) from agricultural waste - not biodegradable kg 1 End-of-life type:.L bioplastics Plastics\Biopolymers |  |  | A.130.01.111 |  | bio-PP (Polypropylene) from agricultural waste - not biodegr
Scope3+1 Fuels | A.070.04.109.240815 Diesel XTL (HVO) from agricultural waste kg 1 Comment. |  |  | A.130.01.111 |  | bio-PP (Polypropylene) from agricultural waste - not biodegr
|  |  |  | A.130.01.111 |  | bio-PP (Polypropylene) from agricultural waste - not biodegr
......... |  |  |  | A.130.01.111 |  | bio-PP (Polypropylene) from agricultural waste - not biodegr
Process name | A.130.01.112.240814 PEF (Polyethylene furan-2 |  | A.130.01.112 | A.130.01.112 | PEF (Polyethylene furan-2 | PEF (Polyethylene furan-2
Date | 41865 |  |  | A.130.01.112 |  | PEF (Polyethylene furan-2
Record | University of Technology Delft |  |  | A.130.01.112 |  | PEF (Polyethylene furan-2
Generator | joost vogtlander |  |  | A.130.01.112 |  | PEF (Polyethylene furan-2
Alternative Names |  | Alternative Names: Poly(ethylene furanoate) Bio-based Polyester It is often considered a sustainable alternative to PET (Polyethylene Terephthalate) due to its better barrier properties and reduced environmental impact.CAS Number: 25038-71-5 |  | A.130.01.112 |  | PEF (Polyethylene furan-2
. |  |  |  | A.130.01.112 |  | PEF (Polyethylene furan-2
Comment |  | Derived from PET and litt. A. J. J. E. Eerhart, A. P. C. Faaij and M. K. Patel. Replacing fossil based PET with biobased PEF process analysis, energy and GHG balance. Energy & Environmental Science, Issue 4. 2012.  |  | A.130.01.112 |  | PEF (Polyethylene furan-2
Reference flow | A.130.01.112.240814 PEF (Polyethylene furan-2 |  |  | A.130.01.112 |  | PEF (Polyethylene furan-2
Scope2 Heat | B.050.01.107.230701 Heat from natural gas for chemical processes - incl. combustion CO2 MJ 11.4 Comment. 1.1 trough 0.8 is 0.95 kg CO2 x 12 = 11.4 |  |  | A.130.01.112 |  | PEF (Polyethylene furan-2
|  |  |  | A.130.01.112 |  | PEF (Polyethylene furan-2
......... |  |  |  | A.130.01.112 |  | PEF (Polyethylene furan-2
Process name | A.130.03.091.250411 rABS - mechanical recycled in China - ex transport |  | A.130.03.091 | A.130.03.091 | rABS - mechanical recycled in China - ex transport | rABS - mechanical recycled in China - ex transport
Date | 45758 |  |  | A.130.03.091 |  | rABS - mechanical recycled in China - ex transport
Record | Delft University of Technology |  |  | A.130.03.091 |  | rABS - mechanical recycled in China - ex transport
Generator | Joost Vogtlander |  |  | A.130.03.091 |  | rABS - mechanical recycled in China - ex transport
Comment |  | reference: Yuedong Chena. Zhaojie Cuia. Xiaowei Cuib. Wei Liua. Xinlei Wanga. XinXin Lia. Shouxiu Lia. 2019. Life cycle assessment of end-of-life treatments of waste plastics in China. Resources Conservation & Recycling 146 (2019) 348–357. Table 2.https://doi.org/10.1016/j.resconrec.2019.03.011Note 1: this calculation uses local data for electricity and waterNote 2: the major contribution in the calculation are from electricity and natural gas |  | A.130.03.091 |  | rABS - mechanical recycled in China - ex transport
Reference flow | A.130.03.091.250411 rABS - mechanical recycled in China - ex transport kg 1 End-of-life type:.K plastics Plastics\Recycled plastics reference flow in paper is 911.6 kg |  |  | A.130.03.091 |  | rABS - mechanical recycled in China - ex transport
Scope2 Electricity | B.046.04.102.251007 Electricity Tianjin production kWh 340E-3 Comment. Scope 2 |  |  | A.130.03.091 |  | rABS - mechanical recycled in China - ex transport
Scope2 Heat | B.050.01.107.230701 Heat from natural gas for chemical processes - incl. combustion CO2 MJ 2.16 Comment. Scope 2 plus Scope 1. Gas 54E-3 Nm3 x 40 MJ/Nm3 =2.16 MJ |  |  | A.130.03.091 |  | rABS - mechanical recycled in China - ex transport
|  |  |  | A.130.03.091 |  | rABS - mechanical recycled in China - ex transport
......... |  |  |  | A.130.03.091 |  | rABS - mechanical recycled in China - ex transport
Process name | A.130.03.092.250411 rPE - mechanical recycled in China - ex transport |  | A.130.03.092 | A.130.03.092 | rPE - mechanical recycled in China - ex transport | rPE - mechanical recycled in China - ex transport
Date | 45758 |  |  | A.130.03.092 |  | rPE - mechanical recycled in China - ex transport
Record | Delft University of Technology |  |  | A.130.03.092 |  | rPE - mechanical recycled in China - ex transport
Generator | Joost Vogtlander |  |  | A.130.03.092 |  | rPE - mechanical recycled in China - ex transport
Comment |  | reference: Yuedong Chena. Zhaojie Cuia. Xiaowei Cuib. Wei Liua. Xinlei Wanga. XinXin Lia. Shouxiu Lia. 2019. Life cycle assessment of end-of-life treatments of waste plastics in China. Resources Conservation & Recycling 146 (2019) 348–357. Table 2.https://doi.org/10.1016/j.resconrec.2019.03.011Note 1: this calculation uses local data for electricity and waterNote 2: the major contribution in the calculation are from electricity and natural gas |  | A.130.03.092 |  | rPE - mechanical recycled in China - ex transport
Reference flow | A.130.03.092.250411 rPE - mechanical recycled in China - ex transport kg 1 End-of-life type:.K plastics Plastics\Recycled plastics reference flow in paper is 917 kg |  |  | A.130.03.092 |  | rPE - mechanical recycled in China - ex transport
Scope2 Electricity | B.046.04.102.251007 Electricity Tianjin production kWh 279E-3 Comment. Scope 2 |  |  | A.130.03.092 |  | rPE - mechanical recycled in China - ex transport
Scope2 Heat | B.050.01.107.230701 Heat from natural gas for chemical processes - incl. combustion CO2 MJ 2.36 Comment. Scope 2 plus Scope 1. Gas 59E-3 Nm3 x 40 MJ/Nm3 =2.36 MJ |  |  | A.130.03.092 |  | rPE - mechanical recycled in China - ex transport
|  |  |  | A.130.03.092 |  | rPE - mechanical recycled in China - ex transport
......... |  |  |  | A.130.03.092 |  | rPE - mechanical recycled in China - ex transport
Process name | A.130.03.093.250411 rPET - mechanical recycled in China - ex transport |  | A.130.03.093 | A.130.03.093 | rPET - mechanical recycled in China - ex transport | rPET - mechanical recycled in China - ex transport
Date | 45758 |  |  | A.130.03.093 |  | rPET - mechanical recycled in China - ex transport
Record | Delft University of Technology |  |  | A.130.03.093 |  | rPET - mechanical recycled in China - ex transport
Generator | Joost Vogtlander |  |  | A.130.03.093 |  | rPET - mechanical recycled in China - ex transport
Comment |  | reference: Yuedong Chena. Zhaojie Cuia. Xiaowei Cuib. Wei Liua. Xinlei Wanga. XinXin Lia. Shouxiu Lia. 2019. Life cycle assessment of end-of-life treatments of waste plastics in China. Resources Conservation & Recycling 146 (2019) 348–357. Table 2.https://doi.org/10.1016/j.resconrec.2019.03.011Note 1: this calculation uses local data for electricity and waterNote 2: the major contribution in the calculation are from electricity and natural gas |  | A.130.03.093 |  | rPET - mechanical recycled in China - ex transport
Reference flow | A.130.03.093.250411 rPET - mechanical recycled in China - ex transport kg 1 End-of-life type:.K plastics Plastics\Recycled plastics reference flow in paper is 923.2 kg |  |  | A.130.03.093 |  | rPET - mechanical recycled in China - ex transport
Scope2 Electricity | B.046.04.102.251007 Electricity Tianjin production kWh 270.26E-3 Comment. Scope 2 |  |  | A.130.03.093 |  | rPET - mechanical recycled in China - ex transport
Scope2 Heat | B.050.01.107.230701 Heat from natural gas for chemical processes - incl. combustion CO2 MJ 2.36 Comment. Scope 2 plus Scope 1. Gas 59E-3 Nm3 x 40 MJ/Nm3 =2.36 MJ |  |  | A.130.03.093 |  | rPET - mechanical recycled in China - ex transport
|  |  |  | A.130.03.093 |  | rPET - mechanical recycled in China - ex transport
......... |  |  |  | A.130.03.093 |  | rPET - mechanical recycled in China - ex transport
Process name | A.130.03.094.250411 rPP - mechanical recycled in China - ex transport |  | A.130.03.094 | A.130.03.094 | rPP - mechanical recycled in China - ex transport | rPP - mechanical recycled in China - ex transport
Date | 45758 |  |  | A.130.03.094 |  | rPP - mechanical recycled in China - ex transport
Record | Delft University of Technology |  |  | A.130.03.094 |  | rPP - mechanical recycled in China - ex transport
Generator | Joost Vogtlander |  |  | A.130.03.094 |  | rPP - mechanical recycled in China - ex transport
Comment |  | reference: Yuedong Chena. Zhaojie Cuia. Xiaowei Cuib. Wei Liua. Xinlei Wanga. XinXin Lia. Shouxiu Lia. 2019. Life cycle assessment of end-of-life treatments of waste plastics in China. Resources Conservation & Recycling 146 (2019) 348–357. Table 2.https://doi.org/10.1016/j.resconrec.2019.03.011Note 1: this calculation uses local data for electricity and waterNote 2: the major contribution in the calculation are from electricity and natural gas |  | A.130.03.094 |  | rPP - mechanical recycled in China - ex transport
Reference flow | A.130.03.094.250411 rPP - mechanical recycled in China - ex transport kg 1 End-of-life type:.K plastics Plastics\Recycled plastics reference flow in paper is 902.6 kg |  |  | A.130.03.094 |  | rPP - mechanical recycled in China - ex transport
Scope2 Electricity | B.046.04.102.251007 Electricity Tianjin production kWh 327.9E-3 Comment. Scope 2 |  |  | A.130.03.094 |  | rPP - mechanical recycled in China - ex transport
Scope2 Heat | B.050.01.107.230701 Heat from natural gas for chemical processes - incl. combustion CO2 MJ 2.02 Comment. Scope 2 plus Scope 1. Gas 50.5E-3 Nm3 x 40 MJ/Nm3 =2.02 MJ |  |  | A.130.03.094 |  | rPP - mechanical recycled in China - ex transport
|  |  |  | A.130.03.094 |  | rPP - mechanical recycled in China - ex transport
......... |  |  |  | A.130.03.094 |  | rPP - mechanical recycled in China - ex transport
Process name | A.130.03.095.250411 rPS - mechanical recycled in China - ex transport |  | A.130.03.095 | A.130.03.095 | rPS - mechanical recycled in China - ex transport | rPS - mechanical recycled in China - ex transport
Date | 45758 |  |  | A.130.03.095 |  | rPS - mechanical recycled in China - ex transport
Record | Delft University of Technology |  |  | A.130.03.095 |  | rPS - mechanical recycled in China - ex transport
Generator | Joost Vogtlander |  |  | A.130.03.095 |  | rPS - mechanical recycled in China - ex transport
Comment |  | reference: Yuedong Chena. Zhaojie Cuia. Xiaowei Cuib. Wei Liua. Xinlei Wanga. XinXin Lia. Shouxiu Lia. 2019. Life cycle assessment of end-of-life treatments of waste plastics in China. Resources Conservation & Recycling 146 (2019) 348–357. Table 2.https://doi.org/10.1016/j.resconrec.2019.03.011Note 1: this calculation uses local data for electricity and waterNote 2: the major contribution in the calculation are from electricity and natural gas |  | A.130.03.095 |  | rPS - mechanical recycled in China - ex transport
Reference flow | A.130.03.095.250411 rPS - mechanical recycled in China - ex transport kg 1 End-of-life type:.K plastics Plastics\Recycled plastics reference flow in paper is 918 |  |  | A.130.03.095 |  | rPS - mechanical recycled in China - ex transport
Scope2 Electricity | B.046.04.102.251007 Electricity Tianjin production kWh 285.79E-3 Comment. Scope 2 |  |  | A.130.03.095 |  | rPS - mechanical recycled in China - ex transport
Scope2 Heat | B.050.01.107.230701 Heat from natural gas for chemical processes - incl. combustion CO2 MJ 1.75 Comment. Scope 2 plus Scope 1. Gas 43.7E-3 Nm3 x 40 MJ/Nm3 =1.75 MJ |  |  | A.130.03.095 |  | rPS - mechanical recycled in China - ex transport
|  |  |  | A.130.03.095 |  | rPS - mechanical recycled in China - ex transport
......... |  |  |  | A.130.03.095 |  | rPS - mechanical recycled in China - ex transport
Process name | A.130.03.096.250411 rPVC - mechanical recycled in China - ex transport |  | A.130.03.096 | A.130.03.096 | rPVC - mechanical recycled in China - ex transport | rPVC - mechanical recycled in China - ex transport
Date | 45758 |  |  | A.130.03.096 |  | rPVC - mechanical recycled in China - ex transport
Record | Delft University of Technology |  |  | A.130.03.096 |  | rPVC - mechanical recycled in China - ex transport
Generator | Joost Vogtlander |  |  | A.130.03.096 |  | rPVC - mechanical recycled in China - ex transport
Comment |  | reference: Yuedong Chena. Zhaojie Cuia. Xiaowei Cuib. Wei Liua. Xinlei Wanga. XinXin Lia. Shouxiu Lia. 2019. Life cycle assessment of end-of-life treatments of waste plastics in China. Resources Conservation & Recycling 146 (2019) 348–357. Table 2.https://doi.org/10.1016/j.resconrec.2019.03.011Note 1: this calculation uses local data for electricity and waterNote 2: the major contribution in the calculation are from electricity and natural gas |  | A.130.03.096 |  | rPVC - mechanical recycled in China - ex transport
Reference flow | A.130.03.096.250411 rPVC - mechanical recycled in China - ex transport kg 1 End-of-life type:.K plastics Plastics\Recycled plastics reference flow in paper is 899.6 kg |  |  | A.130.03.096 |  | rPVC - mechanical recycled in China - ex transport
Scope2 Electricity | B.046.04.102.251007 Electricity Tianjin production kWh 301.04E-3 Comment. Scope 2 |  |  | A.130.03.096 |  | rPVC - mechanical recycled in China - ex transport
Scope2 Heat | B.050.01.107.230701 Heat from natural gas for chemical processes - incl. combustion CO2 MJ 2.78 Comment. Scope 2 plus Scope 1. Gas 69.5E-3 Nm3 x 40 MJ/Nm3 =2.78 MJ |  |  | A.130.03.096 |  | rPVC - mechanical recycled in China - ex transport
|  |  |  | A.130.03.096 |  | rPVC - mechanical recycled in China - ex transport
......... |  |  |  | A.130.03.096 |  | rPVC - mechanical recycled in China - ex transport
Process name | A.130.03.101.250411 average rPET/rPE/rPP - mechanical recycled in EU - ex transp |  | A.130.03.101 | A.130.03.101 | average rPET/rPE/rPP - mechanical recycled in EU - ex transp | average rPET/rPE/rPP - mechanical recycled in EU - ex transp
Date | 45758 |  |  | A.130.03.101 |  | average rPET/rPE/rPP - mechanical recycled in EU - ex transp
Record | Delft University of Technology |  |  | A.130.03.101 |  | average rPET/rPE/rPP - mechanical recycled in EU - ex transp
Generator | Joost Vogtlander |  |  | A.130.03.101 |  | average rPET/rPE/rPP - mechanical recycled in EU - ex transp
Comment |  | reference: Yuedong Chena. Zhaojie Cuia. Xiaowei Cuib. Wei Liua. Xinlei Wanga. XinXin Lia. Shouxiu Lia. 2019. Life cycle assessment of end-of-life treatments of waste plastics in China. Resources Conservation & Recycling 146 (2019) 348–357. Table 2.https://doi.org/10.1016/j.resconrec.2019.03.011Note 1: the major contribution in the calculation are from electricity and natural gasNote 1: this calculation uses data for electricity and water in the EU by subtracting the 3 values of china and adding the values for the EU |  | A.130.03.101 |  | average rPET/rPE/rPP - mechanical recycled in EU - ex transp
Reference flow | A.130.03.101.250411 average rPET/rPE/rPP - mechanical recycled in EU - ex transport kg 1 End-of-life type:.K plastics Plastics\Recycled plastics |  |  | A.130.03.101 |  | average rPET/rPE/rPP - mechanical recycled in EU - ex transp
Scope2 Electricity | B.046.04.102.251007 Electricity Tianjin production kWh -0.292 Comment. (0.270 + 0.279 + 0.328)/3= 0.292 |  |  | A.130.03.101 |  | average rPET/rPE/rPP - mechanical recycled in EU - ex transp
Scope2 Electricity | B.042.01.101.251007 Electricity .EU-27 production kWh 0.292 Comment. (0.270 + 0.279 + 0.328)/3 = 0.292 |  |  | A.130.03.101 |  | average rPET/rPE/rPP - mechanical recycled in EU - ex transp
|  |  |  | A.130.03.101 |  | average rPET/rPE/rPP - mechanical recycled in EU - ex transp
......... |  |  |  | A.130.03.101 |  | average rPET/rPE/rPP - mechanical recycled in EU - ex transp
Process name | A.130.03.102.250411 rPVC - mechanical recycled in EU - ex transport |  | A.130.03.102 | A.130.03.102 | rPVC - mechanical recycled in EU - ex transport | rPVC - mechanical recycled in EU - ex transport
Date | 45758 |  |  | A.130.03.102 |  | rPVC - mechanical recycled in EU - ex transport
Record | Delft University of Technology |  |  | A.130.03.102 |  | rPVC - mechanical recycled in EU - ex transport
Generator | Joost Vogtlander |  |  | A.130.03.102 |  | rPVC - mechanical recycled in EU - ex transport
Comment |  | reference: Yuedong Chena. Zhaojie Cuia. Xiaowei Cuib. Wei Liua. Xinlei Wanga. XinXin Lia. Shouxiu Lia. 2019. Life cycle assessment of end-of-life treatments of waste plastics in China. Resources Conservation & Recycling 146 (2019) 348–357. Table 2.https://doi.org/10.1016/j.resconrec.2019.03.011Note 1: this calculation uses data for electricity and water in the EUNote 2: the major contribution in the calculation are from electricity and natural gas |  | A.130.03.102 |  | rPVC - mechanical recycled in EU - ex transport
Reference flow | A.130.03.102.250411 rPVC - mechanical recycled in EU - ex transport kg 1 End-of-life type:.K plastics Plastics\Recycled plastics reference flow in paper is 899.6 kg |  |  | A.130.03.102 |  | rPVC - mechanical recycled in EU - ex transport
Scope2 Electricity | B.042.01.101.251007 Electricity .EU-27 production kWh 301.04E-3 Comment. Scope 2 |  |  | A.130.03.102 |  | rPVC - mechanical recycled in EU - ex transport
Scope2 Heat | B.050.01.107.230701 Heat from natural gas for chemical processes - incl. combustion CO2 MJ 2.78 Comment. Scope 2 plus Scope 1. Gas 69.5E-3 Nm3 x 40 MJ/Nm3 =2.16 MJ |  |  | A.130.03.102 |  | rPVC - mechanical recycled in EU - ex transport
|  |  |  | A.130.03.102 |  | rPVC - mechanical recycled in EU - ex transport
......... |  |  |  | A.130.03.102 |  | rPVC - mechanical recycled in EU - ex transport
Process name | A.130.03.103.230701 ABS (Acrylonitrile butadiene styrene) chemical upcycled |  | A.130.03.103 | A.130.03.103 | ABS (Acrylonitrile butadiene styrene) chemical upcycled | ABS (Acrylonitrile butadiene styrene) chemical upcycled
Date | 44500 |  |  | A.130.03.103 |  | ABS (Acrylonitrile butadiene styrene) chemical upcycled
Record | Delft University of Technology |  |  | A.130.03.103 |  | ABS (Acrylonitrile butadiene styrene) chemical upcycled
Generator | Joost Vogtländer  |  |  | A.130.03.103 |  | ABS (Acrylonitrile butadiene styrene) chemical upcycled
Comment |  | Recycled = (Idemat LCA of plastic production,virgin) - (embedded oil) + Pyrolyses. Pyrolysis (incl hydrotreatment)= pollutants of 2.5 MJ/kg from heavy oil + CO2 emissions from O2 in plastics + 0.012 kg H2 feed. Litt."A.E. Schwarz, T.N. Ligthart, D. Godoi Bizarro, P. De Wild, B. Vreugdenhil, T. van Harmelen. Plastic recycling in a circular economy determining environmentalperformance through an LCA matrix model approach. Waste Management Volume 121, 15 February 2021, Pages 331-342, Incl Supplementary materials (2.5 MJ/kg, other data cannot be used). Litt. D.N. Vienescu, J. Wang, A. Le Gresley, J.D. Nixon.A life cycle assessment of options for producing synthetic fuel via pyrolysis. Bioresource Technology 249 (2018) 626–634. (0.012 kg H2 from mass balance Fig 4) PLUS Transport scenario 2x 600km |  | A.130.03.103 |  | ABS (Acrylonitrile butadiene styrene) chemical upcycled
Reference flow | A.130.03.103.230701 ABS (Acrylonitrile butadiene styrene) chemical upcycled kg 1 End-of-life type:.K plastics Plastics\Recycled plastics |  |  | A.130.03.103 |  | ABS (Acrylonitrile butadiene styrene) chemical upcycled
Scope2 Heat | B.050.01.106.230701 Heat from heavy oil for chemical processes - incl. combustion CO2 MJ 2.5 Comment. |  |  | A.130.03.103 |  | ABS (Acrylonitrile butadiene styrene) chemical upcycled
|  |  |  | A.130.03.103 |  | ABS (Acrylonitrile butadiene styrene) chemical upcycled
......... |  |  |  | A.130.03.103 |  | ABS (Acrylonitrile butadiene styrene) chemical upcycled
Process name | A.130.03.104.230701 CA (Cellelose Acetate tetra) chemical upcycled |  | A.130.03.104 | A.130.03.104 | CA (Cellelose Acetate tetra) chemical upcycled | CA (Cellelose Acetate tetra) chemical upcycled
Date | 44500 |  |  | A.130.03.104 |  | CA (Cellelose Acetate tetra) chemical upcycled
Record | Delft University of Technology |  |  | A.130.03.104 |  | CA (Cellelose Acetate tetra) chemical upcycled
Generator | Dr. Joost Vogtländer |  |  | A.130.03.104 |  | CA (Cellelose Acetate tetra) chemical upcycled
Comment |  | Recycled = (Idemat LCA of plastic production,virgin) - (embedded oil) + Pyrolyses. Pyrolysis (incl hydrotreatment)= pollutants of 2.5 MJ/kg from heavy oil + CO2 emissions from O2 in plastics + 0.012 kg H2 feed. Litt."A.E. Schwarz, T.N. Ligthart, D. Godoi Bizarro, P. De Wild, B. Vreugdenhil, T. van Harmelen. Plastic recycling in a circular economy determining environmentalperformance through an LCA matrix model approach. Waste Management Volume 121, 15 February 2021, Pages 331-342, Incl Supplementary materials (2.5 MJ/kg, other data cannot be used). Litt. D.N. Vienescu, J. Wang, A. Le Gresley, J.D. Nixon.A life cycle assessment of options for producing synthetic fuel via pyrolysis. Bioresource Technology 249 (2018) 626–634. (0.012 kg H2 from mass balance Fig 4) PLUS Transport scenario 2x 600km |  | A.130.03.104 |  | CA (Cellelose Acetate tetra) chemical upcycled
Reference flow | A.130.03.104.230701 CA (Cellelose Acetate tetra) chemical upcycled kg 1 End-of-life type:.L bioplastics Plastics\Recycled plastics |  |  | A.130.03.104 |  | CA (Cellelose Acetate tetra) chemical upcycled
Scope2 Heat | B.050.01.107.230701 Heat from natural gas for chemical processes - incl. combustion CO2 MJ 0 Comment. no difference with bio-plastics |  |  | A.130.03.104 |  | CA (Cellelose Acetate tetra) chemical upcycled
|  |  |  | A.130.03.104 |  | CA (Cellelose Acetate tetra) chemical upcycled
......... |  |  |  | A.130.03.104 |  | CA (Cellelose Acetate tetra) chemical upcycled
Process name | A.130.03.105.250712 EVA (Ethylene vinyl acetate) chemical upcycled |  | A.130.03.105 | A.130.03.105 | EVA (Ethylene vinyl acetate) chemical upcycled | EVA (Ethylene vinyl acetate) chemical upcycled
Date | 45850 |  |  | A.130.03.105 |  | EVA (Ethylene vinyl acetate) chemical upcycled
Record | Delft University of Technology |  |  | A.130.03.105 |  | EVA (Ethylene vinyl acetate) chemical upcycled
Generator | Dr. Joost Vogtländer |  |  | A.130.03.105 |  | EVA (Ethylene vinyl acetate) chemical upcycled
Comment |  | Recycled = (Idemat LCA of plastic production,virgin) - (embedded oil) + Pyrolyses. Pyrolysis (incl hydrotreatment)= pollutants of 2.5 MJ/kg from heavy oil + CO2 emissions from O2 in plastics + 0.012 kg H2 feed. Litt."A.E. Schwarz, T.N. Ligthart, D. Godoi Bizarro, P. De Wild, B. Vreugdenhil, T. van Harmelen. Plastic recycling in a circular economy determining environmentalperformance through an LCA matrix model approach. Waste Management Volume 121, 15 February 2021, Pages 331-342, Incl Supplementary materials (2.5 MJ/kg, other data cannot be used). Litt. D.N. Vienescu, J. Wang, A. Le Gresley, J.D. Nixon.A life cycle assessment of options for producing synthetic fuel via pyrolysis. Bioresource Technology 249 (2018) 626–634. (0.012 kg H2 from mass balance Fig 4) PLUS Transport scenario 2x 600km |  | A.130.03.105 |  | EVA (Ethylene vinyl acetate) chemical upcycled
Reference flow | A.130.03.105.250712 EVA (Ethylene vinyl acetate) chemical upcycled kg 1 End-of-life type:.K plastics Plastics\Recycled plastics |  |  | A.130.03.105 |  | EVA (Ethylene vinyl acetate) chemical upcycled
Scope2 Heat | B.050.01.107.230701 Heat from natural gas for chemical processes - incl. combustion CO2 MJ 2.5 Comment. |  |  | A.130.03.105 |  | EVA (Ethylene vinyl acetate) chemical upcycled
|  |  |  | A.130.03.105 |  | EVA (Ethylene vinyl acetate) chemical upcycled
......... |  |  |  | A.130.03.105 |  | EVA (Ethylene vinyl acetate) chemical upcycled
Process name | A.130.03.106.230701 Flexible Polymeer Foam (PE) chemical upcycled |  | A.130.03.106 | A.130.03.106 | Flexible Polymeer Foam (PE) chemical upcycled | Flexible Polymeer Foam (PE) chemical upcycled
Date | 44500 |  |  | A.130.03.106 |  | Flexible Polymeer Foam (PE) chemical upcycled
Record | Delft University of Technology |  |  | A.130.03.106 |  | Flexible Polymeer Foam (PE) chemical upcycled
Generator | Dr. Joost Vogtländer |  |  | A.130.03.106 |  | Flexible Polymeer Foam (PE) chemical upcycled
Comment |  | Recycled = (Idemat LCA of plastic production,virgin) - (embedded oil) + Pyrolyses. Pyrolysis (incl hydrotreatment)= pollutants of 2.5 MJ/kg from heavy oil + CO2 emissions from O2 in plastics + 0.012 kg H2 feed. Litt."A.E. Schwarz, T.N. Ligthart, D. Godoi Bizarro, P. De Wild, B. Vreugdenhil, T. van Harmelen. Plastic recycling in a circular economy determining environmentalperformance through an LCA matrix model approach. Waste Management Volume 121, 15 February 2021, Pages 331-342, Incl Supplementary materials (2.5 MJ/kg, other data cannot be used). Litt. D.N. Vienescu, J. Wang, A. Le Gresley, J.D. Nixon.A life cycle assessment of options for producing synthetic fuel via pyrolysis. Bioresource Technology 249 (2018) 626–634. (0.012 kg H2 from mass balance Fig 4) PLUS Transport scenario 2x 600km |  | A.130.03.106 |  | Flexible Polymeer Foam (PE) chemical upcycled
Reference flow | A.130.03.106.230701 Flexible Polymeer Foam (PE) chemical upcycled kg 1 End-of-life type:.K plastics Plastics\Recycled plastics |  |  | A.130.03.106 |  | Flexible Polymeer Foam (PE) chemical upcycled
Scope2 Heat | B.050.01.107.230701 Heat from natural gas for chemical processes - incl. combustion CO2 MJ 2.5 Comment. |  |  | A.130.03.106 |  | Flexible Polymeer Foam (PE) chemical upcycled
|  |  |  | A.130.03.106 |  | Flexible Polymeer Foam (PE) chemical upcycled
......... |  |  |  | A.130.03.106 |  | Flexible Polymeer Foam (PE) chemical upcycled
Process name | A.130.03.107.230701 Ionomer chemical upcycled |  | A.130.03.107 | A.130.03.107 | Ionomer chemical upcycled | Ionomer chemical upcycled
Date | 44500 |  |  | A.130.03.107 |  | Ionomer chemical upcycled
Record | Delft University of Technology |  |  | A.130.03.107 |  | Ionomer chemical upcycled
Generator | Dr. Joost Vogtländer |  |  | A.130.03.107 |  | Ionomer chemical upcycled
Comment |  | Recycled = (Idemat LCA of plastic production,virgin) - (embedded oil) + Pyrolyses. Pyrolysis (incl hydrotreatment)= pollutants of 2.5 MJ/kg from heavy oil + CO2 emissions from O2 in plastics + 0.012 kg H2 feed. Litt."A.E. Schwarz, T.N. Ligthart, D. Godoi Bizarro, P. De Wild, B. Vreugdenhil, T. van Harmelen. Plastic recycling in a circular economy determining environmentalperformance through an LCA matrix model approach. Waste Management Volume 121, 15 February 2021, Pages 331-342, Incl Supplementary materials (2.5 MJ/kg, other data cannot be used). Litt. D.N. Vienescu, J. Wang, A. Le Gresley, J.D. Nixon.A life cycle assessment of options for producing synthetic fuel via pyrolysis. Bioresource Technology 249 (2018) 626–634. (0.012 kg H2 from mass balance Fig 4) PLUS Transport scenario 2x 600km |  | A.130.03.107 |  | Ionomer chemical upcycled
Reference flow | A.130.03.107.230701 Ionomer chemical upcycled kg 1 End-of-life type:.K plastics Plastics\Recycled plastics |  |  | A.130.03.107 |  | Ionomer chemical upcycled
Scope2 Heat | B.050.01.107.230701 Heat from natural gas for chemical processes - incl. combustion CO2 MJ 2.5 Comment. |  |  | A.130.03.107 |  | Ionomer chemical upcycled
|  |  |  | A.130.03.107 |  | Ionomer chemical upcycled
......... |  |  |  | A.130.03.107 |  | Ionomer chemical upcycled
Process name | A.130.03.108.250705 PA-11 (Nylon-11) chemical upcycled - not biodegradable |  | A.130.03.108 | A.130.03.108 | PA-11 (Nylon-11) chemical upcycled - not biodegradable | PA-11 (Nylon-11) chemical upcycled - not biodegradable
Date | 45843 |  |  | A.130.03.108 |  | PA-11 (Nylon-11) chemical upcycled - not biodegradable
Record | Delft University of Technology |  |  | A.130.03.108 |  | PA-11 (Nylon-11) chemical upcycled - not biodegradable
Generator | Dr. Joost Vogtländer |  |  | A.130.03.108 |  | PA-11 (Nylon-11) chemical upcycled - not biodegradable
Comment |  | Recycled = (Idemat LCA of plastic production,virgin) - (embedded oil) + Pyrolyses. Pyrolysis (incl hydrotreatment)= pollutants of 2.5 MJ/kg from heavy oil + CO2 emissions from O2 in plastics + 0.012 kg H2 feed. Litt."A.E. Schwarz, T.N. Ligthart, D. Godoi Bizarro, P. De Wild, B. Vreugdenhil, T. van Harmelen. Plastic recycling in a circular economy determining environmentalperformance through an LCA matrix model approach. Waste Management Volume 121, 15 February 2021, Pages 331-342, Incl Supplementary materials (2.5 MJ/kg, other data cannot be used). Litt. D.N. Vienescu, J. Wang, A. Le Gresley, J.D. Nixon.A life cycle assessment of options for producing synthetic fuel via pyrolysis. Bioresource Technology 249 (2018) 626–634. (0.012 kg H2 from mass balance Fig 4) PLUS Transport scenario 2x 600km |  | A.130.03.108 |  | PA-11 (Nylon-11) chemical upcycled - not biodegradable
Reference flow | A.130.03.108.250705 PA-11 (Nylon-11) chemical upcycled - not biodegradable kg 1 End-of-life type:.L bioplastics Plastics\Recycled plastics |  |  | A.130.03.108 |  | PA-11 (Nylon-11) chemical upcycled - not biodegradable
Scope2 Heat | B.050.01.107.230701 Heat from natural gas for chemical processes - incl. combustion CO2 MJ 0 Comment. no difference with bio-plastics |  |  | A.130.03.108 |  | PA-11 (Nylon-11) chemical upcycled - not biodegradable
|  |  |  | A.130.03.108 |  | PA-11 (Nylon-11) chemical upcycled - not biodegradable
......... |  |  |  | A.130.03.108 |  | PA-11 (Nylon-11) chemical upcycled - not biodegradable
Process name | A.130.03.109.230701 PA (Nylons) chemical upcycled |  | A.130.03.109 | A.130.03.109 | PA (Nylons) chemical upcycled | PA (Nylons) chemical upcycled
Date | 44500 |  |  | A.130.03.109 |  | PA (Nylons) chemical upcycled
Record | Delft University of Technology |  |  | A.130.03.109 |  | PA (Nylons) chemical upcycled
Generator | Dr. Joost Vogtländer |  |  | A.130.03.109 |  | PA (Nylons) chemical upcycled
Comment |  | Recycled = (Idemat LCA of plastic production,virgin) - (embedded oil) + Pyrolyses. Pyrolysis (incl hydrotreatment)= pollutants of 2.5 MJ/kg from heavy oil + CO2 emissions from O2 in plastics + 0.012 kg H2 feed. Litt."A.E. Schwarz, T.N. Ligthart, D. Godoi Bizarro, P. De Wild, B. Vreugdenhil, T. van Harmelen. Plastic recycling in a circular economy determining environmentalperformance through an LCA matrix model approach. Waste Management Volume 121, 15 February 2021, Pages 331-342, Incl Supplementary materials (2.5 MJ/kg, other data cannot be used). Litt. D.N. Vienescu, J. Wang, A. Le Gresley, J.D. Nixon.A life cycle assessment of options for producing synthetic fuel via pyrolysis. Bioresource Technology 249 (2018) 626–634. (0.012 kg H2 from mass balance Fig 4) PLUS Transport scenario 2x 600km |  | A.130.03.109 |  | PA (Nylons) chemical upcycled
Reference flow | A.130.03.109.230701 PA (Nylons) chemical upcycled kg 1 End-of-life type:.K plastics Plastics\Recycled plastics |  |  | A.130.03.109 |  | PA (Nylons) chemical upcycled
Scope2 Heat | B.050.01.107.230701 Heat from natural gas for chemical processes - incl. combustion CO2 MJ 2.5 Comment. |  |  | A.130.03.109 |  | PA (Nylons) chemical upcycled
|  |  |  | A.130.03.109 |  | PA (Nylons) chemical upcycled
......... |  |  |  | A.130.03.109 |  | PA (Nylons) chemical upcycled
Process name | A.130.03.110.230701 PC (Polycarbonate) chemical upclycled |  | A.130.03.110 | A.130.03.110 | PC (Polycarbonate) chemical upclycled | PC (Polycarbonate) chemical upclycled
Date | 44500 |  |  | A.130.03.110 |  | PC (Polycarbonate) chemical upclycled
Record | Delft University of Technology |  |  | A.130.03.110 |  | PC (Polycarbonate) chemical upclycled
Generator | Dr. Joost Vogtländer |  |  | A.130.03.110 |  | PC (Polycarbonate) chemical upclycled
Comment |  | Recycled = (Idemat LCA of plastic production,virgin) - (embedded oil) + Pyrolyses. Pyrolysis (incl hydrotreatment)= pollutants of 2.5 MJ/kg from heavy oil + CO2 emissions from O2 in plastics + 0.012 kg H2 feed. Litt."A.E. Schwarz, T.N. Ligthart, D. Godoi Bizarro, P. De Wild, B. Vreugdenhil, T. van Harmelen. Plastic recycling in a circular economy determining environmentalperformance through an LCA matrix model approach. Waste Management Volume 121, 15 February 2021, Pages 331-342, Incl Supplementary materials (2.5 MJ/kg, other data cannot be used). Litt. D.N. Vienescu, J. Wang, A. Le Gresley, J.D. Nixon.A life cycle assessment of options for producing synthetic fuel via pyrolysis. Bioresource Technology 249 (2018) 626–634. (0.012 kg H2 from mass balance Fig 4) PLUS Transport scenario 2x 600km |  | A.130.03.110 |  | PC (Polycarbonate) chemical upclycled
Reference flow | A.130.03.110.230701 PC (Polycarbonate) chemical upclycled kg 1 End-of-life type:.K plastics Plastics\Recycled plastics |  |  | A.130.03.110 |  | PC (Polycarbonate) chemical upclycled
Scope2 Heat | B.050.01.107.230701 Heat from natural gas for chemical processes - incl. combustion CO2 MJ 2.5 Comment. |  |  | A.130.03.110 |  | PC (Polycarbonate) chemical upclycled
|  |  |  | A.130.03.110 |  | PC (Polycarbonate) chemical upclycled
......... |  |  |  | A.130.03.110 |  | PC (Polycarbonate) chemical upclycled
Process name | A.130.03.111.230701 bio-PE (Polyethylene) chemical upcycled - non biodegradable |  | A.130.03.111 | A.130.03.111 | bio-PE (Polyethylene) chemical upcycled - non biodegradable | bio-PE (Polyethylene) chemical upcycled - non biodegradable
Date | 44500 |  |  | A.130.03.111 |  | bio-PE (Polyethylene) chemical upcycled - non biodegradable
Record | Delft University of Technology |  |  | A.130.03.111 |  | bio-PE (Polyethylene) chemical upcycled - non biodegradable
Generator | Dr. Joost Vogtländer |  |  | A.130.03.111 |  | bio-PE (Polyethylene) chemical upcycled - non biodegradable
Comment |  | Recycled = (Idemat LCA of plastic production,virgin) - (embedded oil) + Pyrolyses. Pyrolysis (incl hydrotreatment)= pollutants of 2.5 MJ/kg from heavy oil + CO2 emissions from O2 in plastics + 0.012 kg H2 feed. Litt."A.E. Schwarz, T.N. Ligthart, D. Godoi Bizarro, P. De Wild, B. Vreugdenhil, T. van Harmelen. Plastic recycling in a circular economy determining environmentalperformance through an LCA matrix model approach. Waste Management Volume 121, 15 February 2021, Pages 331-342, Incl Supplementary materials (2.5 MJ/kg, other data cannot be used). Litt. D.N. Vienescu, J. Wang, A. Le Gresley, J.D. Nixon.A life cycle assessment of options for producing synthetic fuel via pyrolysis. Bioresource Technology 249 (2018) 626–634. (0.012 kg H2 from mass balance Fig 4) PLUS Transport scenario 2x 600km |  | A.130.03.111 |  | bio-PE (Polyethylene) chemical upcycled - non biodegradable
Reference flow | A.130.03.111.230701 bio-PE (Polyethylene) chemical upcycled - non biodegradable kg 1 End-of-life type:.L bioplastics Plastics\Recycled plastics |  |  | A.130.03.111 |  | bio-PE (Polyethylene) chemical upcycled - non biodegradable
|  |  |  | A.130.03.111 |  | bio-PE (Polyethylene) chemical upcycled - non biodegradable
......... |  |  |  | A.130.03.111 |  | bio-PE (Polyethylene) chemical upcycled - non biodegradable
Process name | A.130.03.112.230701 PE (HDPE High density Polyethylene) chemical upcycled |  | A.130.03.112 | A.130.03.112 | PE (HDPE High density Polyethylene) chemical upcycled | PE (HDPE High density Polyethylene) chemical upcycled
Date | 44500 |  |  | A.130.03.112 |  | PE (HDPE High density Polyethylene) chemical upcycled
Record | Delft University of Technology |  |  | A.130.03.112 |  | PE (HDPE High density Polyethylene) chemical upcycled
Generator | Dr. Joost Vogtländer |  |  | A.130.03.112 |  | PE (HDPE High density Polyethylene) chemical upcycled
Comment |  | Recycled = (Idemat LCA of plastic production,virgin) - (embedded oil) + Pyrolyses. Pyrolysis (incl hydrotreatment)= pollutants of 2.5 MJ/kg from heavy oil + CO2 emissions from O2 in plastics + 0.012 kg H2 feed. Litt."A.E. Schwarz, T.N. Ligthart, D. Godoi Bizarro, P. De Wild, B. Vreugdenhil, T. van Harmelen. Plastic recycling in a circular economy determining environmentalperformance through an LCA matrix model approach. Waste Management Volume 121, 15 February 2021, Pages 331-342, Incl Supplementary materials (2.5 MJ/kg, other data cannot be used). Litt. D.N. Vienescu, J. Wang, A. Le Gresley, J.D. Nixon.A life cycle assessment of options for producing synthetic fuel via pyrolysis. Bioresource Technology 249 (2018) 626–634. (0.012 kg H2 from mass balance Fig 4) PLUS Transport scenario 2x 600km |  | A.130.03.112 |  | PE (HDPE High density Polyethylene) chemical upcycled
Reference flow | A.130.03.112.230701 PE (HDPE High density Polyethylene) chemical upcycled kg 1 End-of-life type:.K plastics Plastics\Recycled plastics |  |  | A.130.03.112 |  | PE (HDPE High density Polyethylene) chemical upcycled
Scope2 Heat | B.050.01.107.230701 Heat from natural gas for chemical processes - incl. combustion CO2 MJ 2.5 Comment. |  |  | A.130.03.112 |  | PE (HDPE High density Polyethylene) chemical upcycled
|  |  |  | A.130.03.112 |  | PE (HDPE High density Polyethylene) chemical upcycled
......... |  |  |  | A.130.03.112 |  | PE (HDPE High density Polyethylene) chemical upcycled
Process name | A.130.03.113.230701 PET (Polyethylene terephthalate) chemical upcycled by glycol |  | A.130.03.113 | A.130.03.113 | PET (Polyethylene terephthalate) chemical upcycled by glycol | PET (Polyethylene terephthalate) chemical upcycled by glycol
Date | 46154 |  |  | A.130.03.113 |  | PET (Polyethylene terephthalate) chemical upcycled by glycol
Record | Delft University of Technology |  |  | A.130.03.113 |  | PET (Polyethylene terephthalate) chemical upcycled by glycol
Generator | Dr. Joost Vogtländer |  |  | A.130.03.113 |  | PET (Polyethylene terephthalate) chemical upcycled by glycol
Comment |  | Sources: Chen et al. 2023 Green Chemistry 25:4429–4437Transport scenario 2x 600km |  | A.130.03.113 |  | PET (Polyethylene terephthalate) chemical upcycled by glycol
Reference flow | A.130.03.113.230701 PET (Polyethylene terephthalate) chemical upcycled by glycolysis kg 0.672 End-of-life type:.K plastics Plastics\Recycled plastics |  |  | A.130.03.113 |  | PET (Polyethylene terephthalate) chemical upcycled by glycol
Scope2 Electricity | B.042.01.101.251007 Electricity .EU-27 production kWh 0.976 Comment.  |  |  | A.130.03.113 |  | PET (Polyethylene terephthalate) chemical upcycled by glycol
|  |  |  | A.130.03.113 |  | PET (Polyethylene terephthalate) chemical upcycled by glycol
......... |  |  |  | A.130.03.113 |  | PET (Polyethylene terephthalate) chemical upcycled by glycol
Process name | A.130.03.114.230701 PHA and PHB (Polyhydroxyalkanoates) chemical upcycled - biod |  | A.130.03.114 | A.130.03.114 | PHA and PHB (Polyhydroxyalkanoates) chemical upcycled - biod | PHA and PHB (Polyhydroxyalkanoates) chemical upcycled - biod
Date | 44500 |  |  | A.130.03.114 |  | PHA and PHB (Polyhydroxyalkanoates) chemical upcycled - biod
Record | Delft University of Technology |  |  | A.130.03.114 |  | PHA and PHB (Polyhydroxyalkanoates) chemical upcycled - biod
Generator | Dr. Joost Vogtländer |  |  | A.130.03.114 |  | PHA and PHB (Polyhydroxyalkanoates) chemical upcycled - biod
Comment |  | Recycled = (Idemat LCA of plastic production,virgin) - (embedded oil) + Pyrolyses. Pyrolysis (incl hydrotreatment)= pollutants of 2.5 MJ/kg from heavy oil + CO2 emissions from O2 in plastics + 0.012 kg H2 feed. Litt."A.E. Schwarz, T.N. Ligthart, D. Godoi Bizarro, P. De Wild, B. Vreugdenhil, T. van Harmelen. Plastic recycling in a circular economy determining environmentalperformance through an LCA matrix model approach. Waste Management Volume 121, 15 February 2021, Pages 331-342, Incl Supplementary materials (2.5 MJ/kg, other data cannot be used). Litt. D.N. Vienescu, J. Wang, A. Le Gresley, J.D. Nixon.A life cycle assessment of options for producing synthetic fuel via pyrolysis. Bioresource Technology 249 (2018) 626–634. (0.012 kg H2 from mass balance Fig 4) PLUS Transport scenario 2x 600km |  | A.130.03.114 |  | PHA and PHB (Polyhydroxyalkanoates) chemical upcycled - biod
Reference flow | A.130.03.114.230701 PHA and PHB (Polyhydroxyalkanoates) chemical upcycled - biodegradeble kg 1 End-of-life type:.L bioplastics Plastics\Recycled plastics |  |  | A.130.03.114 |  | PHA and PHB (Polyhydroxyalkanoates) chemical upcycled - biod
Scope2 Heat | B.050.01.107.230701 Heat from natural gas for chemical processes - incl. combustion CO2 MJ 0 Comment. no difference with bio-plastics |  |  | A.130.03.114 |  | PHA and PHB (Polyhydroxyalkanoates) chemical upcycled - biod
|  |  |  | A.130.03.114 |  | PHA and PHB (Polyhydroxyalkanoates) chemical upcycled - biod
......... |  |  |  | A.130.03.114 |  | PHA and PHB (Polyhydroxyalkanoates) chemical upcycled - biod
Process name | A.130.03.115.230701 PLA (Polylactide - starch based) chemical upcycled - biodegr |  | A.130.03.115 | A.130.03.115 | PLA (Polylactide - starch based) chemical upcycled - biodegr | PLA (Polylactide - starch based) chemical upcycled - biodegr
Date | 44500 |  |  | A.130.03.115 |  | PLA (Polylactide - starch based) chemical upcycled - biodegr
Record | Delft University of Technology |  |  | A.130.03.115 |  | PLA (Polylactide - starch based) chemical upcycled - biodegr
Generator | Dr. Joost Vogtländer |  |  | A.130.03.115 |  | PLA (Polylactide - starch based) chemical upcycled - biodegr
Comment |  | Recycled = (Idemat LCA of plastic production,virgin) - (embedded oil) + Pyrolyses. Pyrolysis (incl hydrotreatment)= pollutants of 2.5 MJ/kg from heavy oil + CO2 emissions from O2 in plastics + 0.012 kg H2 feed. Litt."A.E. Schwarz, T.N. Ligthart, D. Godoi Bizarro, P. De Wild, B. Vreugdenhil, T. van Harmelen. Plastic recycling in a circular economy determining environmentalperformance through an LCA matrix model approach. Waste Management Volume 121, 15 February 2021, Pages 331-342, Incl Supplementary materials (2.5 MJ/kg, other data cannot be used). Litt. D.N. Vienescu, J. Wang, A. Le Gresley, J.D. Nixon.A life cycle assessment of options for producing synthetic fuel via pyrolysis. Bioresource Technology 249 (2018) 626–634. (0.012 kg H2 from mass balance Fig 4) PLUS Transport scenario 2x 600km |  | A.130.03.115 |  | PLA (Polylactide - starch based) chemical upcycled - biodegr
Reference flow | A.130.03.115.230701 PLA (Polylactide - starch based) chemical upcycled - biodegradeble kg 1 End-of-life type:.L bioplastics Plastics\Recycled plastics |  |  | A.130.03.115 |  | PLA (Polylactide - starch based) chemical upcycled - biodegr
Scope2 Heat | B.050.01.107.230701 Heat from natural gas for chemical processes - incl. combustion CO2 MJ 0 Comment. no difference with bio-plastics |  |  | A.130.03.115 |  | PLA (Polylactide - starch based) chemical upcycled - biodegr
|  |  |  | A.130.03.115 |  | PLA (Polylactide - starch based) chemical upcycled - biodegr
......... |  |  |  | A.130.03.115 |  | PLA (Polylactide - starch based) chemical upcycled - biodegr
Process name | A.130.03.116.230701 PMMA (Polymethyl methacrylate) chemical upcycled |  | A.130.03.116 | A.130.03.116 | PMMA (Polymethyl methacrylate) chemical upcycled | PMMA (Polymethyl methacrylate) chemical upcycled
Date | 44500 |  |  | A.130.03.116 |  | PMMA (Polymethyl methacrylate) chemical upcycled
Record | Delft University of Technology |  |  | A.130.03.116 |  | PMMA (Polymethyl methacrylate) chemical upcycled
Generator | Dr. Joost Vogtländer |  |  | A.130.03.116 |  | PMMA (Polymethyl methacrylate) chemical upcycled
Comment |  | Recycled = (Idemat LCA of plastic production,virgin) - (embedded oil) + Pyrolyses. Pyrolysis (incl hydrotreatment)= pollutants of 2.5 MJ/kg from heavy oil + CO2 emissions from O2 in plastics + 0.012 kg H2 feed. Litt."A.E. Schwarz, T.N. Ligthart, D. Godoi Bizarro, P. De Wild, B. Vreugdenhil, T. van Harmelen. Plastic recycling in a circular economy determining environmentalperformance through an LCA matrix model approach. Waste Management Volume 121, 15 February 2021, Pages 331-342, Incl Supplementary materials (2.5 MJ/kg, other data cannot be used). Litt. D.N. Vienescu, J. Wang, A. Le Gresley, J.D. Nixon.A life cycle assessment of options for producing synthetic fuel via pyrolysis. Bioresource Technology 249 (2018) 626–634. (0.012 kg H2 from mass balance Fig 4) PLUS Transport scenario 2x 600km |  | A.130.03.116 |  | PMMA (Polymethyl methacrylate) chemical upcycled
Reference flow | A.130.03.116.230701 PMMA (Polymethyl methacrylate) chemical upcycled kg 1 End-of-life type:.K plastics Plastics\Recycled plastics |  |  | A.130.03.116 |  | PMMA (Polymethyl methacrylate) chemical upcycled
Scope2 Heat | B.050.01.107.230701 Heat from natural gas for chemical processes - incl. combustion CO2 MJ 2.5 Comment. |  |  | A.130.03.116 |  | PMMA (Polymethyl methacrylate) chemical upcycled
|  |  |  | A.130.03.116 |  | PMMA (Polymethyl methacrylate) chemical upcycled
......... |  |  |  | A.130.03.116 |  | PMMA (Polymethyl methacrylate) chemical upcycled
Process name | A.130.03.117.230701 POM (Polyoxymethylene) chemical upcycled |  | A.130.03.117 | A.130.03.117 | POM (Polyoxymethylene) chemical upcycled | POM (Polyoxymethylene) chemical upcycled
Date | 44500 |  |  | A.130.03.117 |  | POM (Polyoxymethylene) chemical upcycled
Record | Delft University of Technology |  |  | A.130.03.117 |  | POM (Polyoxymethylene) chemical upcycled
Generator | Dr. Joost Vogtländer |  |  | A.130.03.117 |  | POM (Polyoxymethylene) chemical upcycled
Comment |  | Recycled = (Idemat LCA of plastic production,virgin) - (embedded oil) + Pyrolyses. Pyrolysis (incl hydrotreatment)= pollutants of 2.5 MJ/kg from heavy oil + CO2 emissions from O2 in plastics + 0.012 kg H2 feed. Litt."A.E. Schwarz, T.N. Ligthart, D. Godoi Bizarro, P. De Wild, B. Vreugdenhil, T. van Harmelen. Plastic recycling in a circular economy determining environmentalperformance through an LCA matrix model approach. Waste Management Volume 121, 15 February 2021, Pages 331-342, Incl Supplementary materials (2.5 MJ/kg, other data cannot be used). Litt. D.N. Vienescu, J. Wang, A. Le Gresley, J.D. Nixon.A life cycle assessment of options for producing synthetic fuel via pyrolysis. Bioresource Technology 249 (2018) 626–634. (0.012 kg H2 from mass balance Fig 4) PLUS Transport scenario 2x 600km |  | A.130.03.117 |  | POM (Polyoxymethylene) chemical upcycled
Reference flow | A.130.03.117.230701 POM (Polyoxymethylene) chemical upcycled kg 1 End-of-life type:.K plastics Plastics\Recycled plastics |  |  | A.130.03.117 |  | POM (Polyoxymethylene) chemical upcycled
Scope2 Heat | B.050.01.107.230701 Heat from natural gas for chemical processes - incl. combustion CO2 MJ 2.5 Comment. |  |  | A.130.03.117 |  | POM (Polyoxymethylene) chemical upcycled
|  |  |  | A.130.03.117 |  | POM (Polyoxymethylene) chemical upcycled
......... |  |  |  | A.130.03.117 |  | POM (Polyoxymethylene) chemical upcycled
Process name | A.130.03.118.230701 PP (Polypropylene) chemical upcycled |  | A.130.03.118 | A.130.03.118 | PP (Polypropylene) chemical upcycled | PP (Polypropylene) chemical upcycled
Date | 44500 |  |  | A.130.03.118 |  | PP (Polypropylene) chemical upcycled
Record | Delft University of Technology |  |  | A.130.03.118 |  | PP (Polypropylene) chemical upcycled
Generator | Dr. Joost Vogtländer |  |  | A.130.03.118 |  | PP (Polypropylene) chemical upcycled
Comment |  | Recycled = (Idemat LCA of plastic production,virgin) - (embedded oil) + Pyrolyses. Pyrolysis (incl hydrotreatment)= pollutants of 2.5 MJ/kg from heavy oil + CO2 emissions from O2 in plastics + 0.012 kg H2 feed. Litt."A.E. Schwarz, T.N. Ligthart, D. Godoi Bizarro, P. De Wild, B. Vreugdenhil, T. van Harmelen. Plastic recycling in a circular economy determining environmentalperformance through an LCA matrix model approach. Waste Management Volume 121, 15 February 2021, Pages 331-342, Incl Supplementary materials (2.5 MJ/kg, other data cannot be used). Litt. D.N. Vienescu, J. Wang, A. Le Gresley, J.D. Nixon.A life cycle assessment of options for producing synthetic fuel via pyrolysis. Bioresource Technology 249 (2018) 626–634. (0.012 kg H2 from mass balance Fig 4) PLUS Transport scenario 2x 600km |  | A.130.03.118 |  | PP (Polypropylene) chemical upcycled
Reference flow | A.130.03.118.230701 PP (Polypropylene) chemical upcycled kg 1 End-of-life type:.K plastics Plastics\Recycled plastics |  |  | A.130.03.118 |  | PP (Polypropylene) chemical upcycled
Scope2 Heat | B.050.01.107.230701 Heat from natural gas for chemical processes - incl. combustion CO2 MJ 2.5 Comment.  |  |  | A.130.03.118 |  | PP (Polypropylene) chemical upcycled
|  |  |  | A.130.03.118 |  | PP (Polypropylene) chemical upcycled
......... |  |  |  | A.130.03.118 |  | PP (Polypropylene) chemical upcycled
Process name | A.130.03.119.230701 PS (Polystyrene) chemical upcycled |  | A.130.03.119 | A.130.03.119 | PS (Polystyrene) chemical upcycled | PS (Polystyrene) chemical upcycled
Date | 44500 |  |  | A.130.03.119 |  | PS (Polystyrene) chemical upcycled
Record | Delft University of Technology |  |  | A.130.03.119 |  | PS (Polystyrene) chemical upcycled
Generator | Dr. Joost Vogtländer |  |  | A.130.03.119 |  | PS (Polystyrene) chemical upcycled
Comment |  | Recycled = (Idemat LCA of plastic production,virgin) - (embedded oil) + Pyrolyses. Pyrolysis (incl hydrotreatment)= pollutants of 2.5 MJ/kg from heavy oil + CO2 emissions from O2 in plastics + 0.012 kg H2 feed. Litt."A.E. Schwarz, T.N. Ligthart, D. Godoi Bizarro, P. De Wild, B. Vreugdenhil, T. van Harmelen. Plastic recycling in a circular economy determining environmentalperformance through an LCA matrix model approach. Waste Management Volume 121, 15 February 2021, Pages 331-342, Incl Supplementary materials (2.5 MJ/kg, other data cannot be used). Litt. D.N. Vienescu, J. Wang, A. Le Gresley, J.D. Nixon.A life cycle assessment of options for producing synthetic fuel via pyrolysis. Bioresource Technology 249 (2018) 626–634. (0.012 kg H2 from mass balance Fig 4) PLUS Transport scenario 2x 600km |  | A.130.03.119 |  | PS (Polystyrene) chemical upcycled
Reference flow | A.130.03.119.230701 PS (Polystyrene) chemical upcycled kg 1 End-of-life type:.K plastics Plastics\Recycled plastics |  |  | A.130.03.119 |  | PS (Polystyrene) chemical upcycled
Scope2 Heat | B.050.01.107.230701 Heat from natural gas for chemical processes - incl. combustion CO2 MJ 2.5 Comment.  |  |  | A.130.03.119 |  | PS (Polystyrene) chemical upcycled
|  |  |  | A.130.03.119 |  | PS (Polystyrene) chemical upcycled
......... |  |  |  | A.130.03.119 |  | PS (Polystyrene) chemical upcycled
Process name | A.130.03.120.230701 PTFE (Teflon) chemical upcycled |  | A.130.03.120 | A.130.03.120 | PTFE (Teflon) chemical upcycled | PTFE (Teflon) chemical upcycled
Date | 44500 |  |  | A.130.03.120 |  | PTFE (Teflon) chemical upcycled
Record | Delft University of Technology |  |  | A.130.03.120 |  | PTFE (Teflon) chemical upcycled
Generator | Dr. Joost Vogtländer |  |  | A.130.03.120 |  | PTFE (Teflon) chemical upcycled
Comment |  | Recycled = (Idemat LCA of plastic production,virgin) - (embedded oil) + Pyrolyses. Pyrolysis (incl hydrotreatment)= pollutants of 2.5 MJ/kg from heavy oil + CO2 emissions from O2 in plastics + 0.012 kg H2 feed. Litt."A.E. Schwarz, T.N. Ligthart, D. Godoi Bizarro, P. De Wild, B. Vreugdenhil, T. van Harmelen. Plastic recycling in a circular economy determining environmentalperformance through an LCA matrix model approach. Waste Management Volume 121, 15 February 2021, Pages 331-342, Incl Supplementary materials (2.5 MJ/kg, other data cannot be used). Litt. D.N. Vienescu, J. Wang, A. Le Gresley, J.D. Nixon.A life cycle assessment of options for producing synthetic fuel via pyrolysis. Bioresource Technology 249 (2018) 626–634. (0.012 kg H2 from mass balance Fig 4) PLUS Transport scenario 2x 600km |  | A.130.03.120 |  | PTFE (Teflon) chemical upcycled
Reference flow | A.130.03.120.230701 PTFE (Teflon) chemical upcycled kg 1 End-of-life type:.K plastics Plastics\Recycled plastics |  |  | A.130.03.120 |  | PTFE (Teflon) chemical upcycled
Scope2 Heat | B.050.01.107.230701 Heat from natural gas for chemical processes - incl. combustion CO2 MJ 2.5 Comment.  |  |  | A.130.03.120 |  | PTFE (Teflon) chemical upcycled
|  |  |  | A.130.03.120 |  | PTFE (Teflon) chemical upcycled
......... |  |  |  | A.130.03.120 |  | PTFE (Teflon) chemical upcycled
Process name | A.130.03.121.230701 PTT (Polyltrimethylene terephthalate) chemical upcycled |  | A.130.03.121 | A.130.03.121 | PTT (Polyltrimethylene terephthalate) chemical upcycled | PTT (Polyltrimethylene terephthalate) chemical upcycled
Date | 44500 |  |  | A.130.03.121 |  | PTT (Polyltrimethylene terephthalate) chemical upcycled
Record | Delft University of Technology |  |  | A.130.03.121 |  | PTT (Polyltrimethylene terephthalate) chemical upcycled
Generator | Dr. Joost Vogtländer |  |  | A.130.03.121 |  | PTT (Polyltrimethylene terephthalate) chemical upcycled
Comment |  | Recycled = (Idemat LCA of plastic production,virgin) - (embedded oil) + Pyrolyses. Pyrolysis (incl hydrotreatment)= pollutants of 2.5 MJ/kg from heavy oil + CO2 emissions from O2 in plastics + 0.012 kg H2 feed. Litt."A.E. Schwarz, T.N. Ligthart, D. Godoi Bizarro, P. De Wild, B. Vreugdenhil, T. van Harmelen. Plastic recycling in a circular economy determining environmentalperformance through an LCA matrix model approach. Waste Management Volume 121, 15 February 2021, Pages 331-342, Incl Supplementary materials (2.5 MJ/kg, other data cannot be used). Litt. D.N. Vienescu, J. Wang, A. Le Gresley, J.D. Nixon.A life cycle assessment of options for producing synthetic fuel via pyrolysis. Bioresource Technology 249 (2018) 626–634. (0.012 kg H2 from mass balance Fig 4) PLUS Transport scenario 2x 600km |  | A.130.03.121 |  | PTT (Polyltrimethylene terephthalate) chemical upcycled
Reference flow | A.130.03.121.230701 PTT (Polyltrimethylene terephthalate) chemical upcycled kg 1 End-of-life type:.K plastics Plastics\Recycled plastics |  |  | A.130.03.121 |  | PTT (Polyltrimethylene terephthalate) chemical upcycled
Scope2 Heat | B.050.01.107.230701 Heat from natural gas for chemical processes - incl. combustion CO2 MJ 2.5 Comment. |  |  | A.130.03.121 |  | PTT (Polyltrimethylene terephthalate) chemical upcycled
|  |  |  | A.130.03.121 |  | PTT (Polyltrimethylene terephthalate) chemical upcycled
......... |  |  |  | A.130.03.121 |  | PTT (Polyltrimethylene terephthalate) chemical upcycled
Process name | A.130.03.122.230701 PUR (Polyurethane) chemical upcycled |  | A.130.03.122 | A.130.03.122 | PUR (Polyurethane) chemical upcycled | PUR (Polyurethane) chemical upcycled
Date | 44500 |  |  | A.130.03.122 |  | PUR (Polyurethane) chemical upcycled
Record | Delft University of Technology |  |  | A.130.03.122 |  | PUR (Polyurethane) chemical upcycled
Generator | Dr. Joost Vogtländer |  |  | A.130.03.122 |  | PUR (Polyurethane) chemical upcycled
Comment |  | Recycled = (Idemat LCA of plastic production,virgin) - (embedded oil) + Pyrolyses. Pyrolysis (incl hydrotreatment)= pollutants of 2.5 MJ/kg from heavy oil + CO2 emissions from O2 in plastics + 0.012 kg H2 feed. Litt."A.E. Schwarz, T.N. Ligthart, D. Godoi Bizarro, P. De Wild, B. Vreugdenhil, T. van Harmelen. Plastic recycling in a circular economy determining environmentalperformance through an LCA matrix model approach. Waste Management Volume 121, 15 February 2021, Pages 331-342, Incl Supplementary materials (2.5 MJ/kg, other data cannot be used). Litt. D.N. Vienescu, J. Wang, A. Le Gresley, J.D. Nixon.A life cycle assessment of options for producing synthetic fuel via pyrolysis. Bioresource Technology 249 (2018) 626–634. (0.012 kg H2 from mass balance Fig 4) PLUS Transport scenario 2x 600km |  | A.130.03.122 |  | PUR (Polyurethane) chemical upcycled
Reference flow | A.130.03.122.230701 PUR (Polyurethane) chemical upcycled kg 1 End-of-life type:.K plastics Plastics\Recycled plastics |  |  | A.130.03.122 |  | PUR (Polyurethane) chemical upcycled
Scope2 Heat | B.050.01.107.230701 Heat from natural gas for chemical processes - incl. combustion CO2 MJ 2.5 Comment. |  |  | A.130.03.122 |  | PUR (Polyurethane) chemical upcycled
|  |  |  | A.130.03.122 |  | PUR (Polyurethane) chemical upcycled
......... |  |  |  | A.130.03.122 |  | PUR (Polyurethane) chemical upcycled
Process name | A.130.03.123.230701 PVC (Polyvinylchloride) chemical upcycled |  | A.130.03.123 | A.130.03.123 | PVC (Polyvinylchloride) chemical upcycled | PVC (Polyvinylchloride) chemical upcycled
Date | 44500 |  |  | A.130.03.123 |  | PVC (Polyvinylchloride) chemical upcycled
Record | Delft University of Technology |  |  | A.130.03.123 |  | PVC (Polyvinylchloride) chemical upcycled
Generator | Dr. Joost Vogtländer |  |  | A.130.03.123 |  | PVC (Polyvinylchloride) chemical upcycled
Comment |  | Recycled = (Idemat LCA of plastic production,virgin) - (embedded oil) + Pyrolyses. Pyrolysis (incl hydrotreatment)= pollutants of 2.5 MJ/kg from heavy oil + CO2 emissions from O2 in plastics + 0.012 kg H2 feed. Litt."A.E. Schwarz, T.N. Ligthart, D. Godoi Bizarro, P. De Wild, B. Vreugdenhil, T. van Harmelen. Plastic recycling in a circular economy determining environmentalperformance through an LCA matrix model approach. Waste Management Volume 121, 15 February 2021, Pages 331-342, Incl Supplementary materials (2.5 MJ/kg, other data cannot be used). Litt. D.N. Vienescu, J. Wang, A. Le Gresley, J.D. Nixon.A life cycle assessment of options for producing synthetic fuel via pyrolysis. Bioresource Technology 249 (2018) 626–634. (0.012 kg H2 from mass balance Fig 4) PLUS Transport scenario 2x 600km |  | A.130.03.123 |  | PVC (Polyvinylchloride) chemical upcycled
Reference flow | A.130.03.123.230701 PVC (Polyvinylchloride) chemical upcycled kg 1 End-of-life type:.K plastics Plastics\Recycled plastics |  |  | A.130.03.123 |  | PVC (Polyvinylchloride) chemical upcycled
Scope2 Heat | B.050.01.107.230701 Heat from natural gas for chemical processes - incl. combustion CO2 MJ 2.5 Comment. |  |  | A.130.03.123 |  | PVC (Polyvinylchloride) chemical upcycled
|  |  |  | A.130.03.123 |  | PVC (Polyvinylchloride) chemical upcycled
......... |  |  |  | A.130.03.123 |  | PVC (Polyvinylchloride) chemical upcycled
Process name | A.130.03.124.230701 Starch-PBS 50%-50% blend chemical upcycled - biodegradeble |  | A.130.03.124 | A.130.03.124 | Starch-PBS 50%-50% blend chemical upcycled - biodegradeble | Starch-PBS 50%-50% blend chemical upcycled - biodegradeble
Date | 44500 |  |  | A.130.03.124 |  | Starch-PBS 50%-50% blend chemical upcycled - biodegradeble
Record | Delft University of Technology |  |  | A.130.03.124 |  | Starch-PBS 50%-50% blend chemical upcycled - biodegradeble
Generator | Dr. Joost Vogtländer |  |  | A.130.03.124 |  | Starch-PBS 50%-50% blend chemical upcycled - biodegradeble
Comment |  | Recycled = (Idemat LCA of plastic production,virgin) - (embedded oil) + Pyrolyses. Pyrolysis (incl hydrotreatment)= pollutants of 2.5 MJ/kg from heavy oil + CO2 emissions from O2 in plastics + 0.012 kg H2 feed. Litt."A.E. Schwarz, T.N. Ligthart, D. Godoi Bizarro, P. De Wild, B. Vreugdenhil, T. van Harmelen. Plastic recycling in a circular economy determining environmentalperformance through an LCA matrix model approach. Waste Management Volume 121, 15 February 2021, Pages 331-342, Incl Supplementary materials (2.5 MJ/kg, other data cannot be used). Litt. D.N. Vienescu, J. Wang, A. Le Gresley, J.D. Nixon.A life cycle assessment of options for producing synthetic fuel via pyrolysis. Bioresource Technology 249 (2018) 626–634. (0.012 kg H2 from mass balance Fig 4) PLUS Transport scenario 2x 600km |  | A.130.03.124 |  | Starch-PBS 50%-50% blend chemical upcycled - biodegradeble
Reference flow | A.130.03.124.230701 Starch-PBS 50%-50% blend chemical upcycled - biodegradeble kg 1 End-of-life type:.L bioplastics Plastics\Recycled plastics |  |  | A.130.03.124 |  | Starch-PBS 50%-50% blend chemical upcycled - biodegradeble
Scope2 Heat | B.050.01.107.230701 Heat from natural gas for chemical processes - incl. combustion CO2 MJ 0 Comment. no difference with bio-plastics |  |  | A.130.03.124 |  | Starch-PBS 50%-50% blend chemical upcycled - biodegradeble
|  |  |  | A.130.03.124 |  | Starch-PBS 50%-50% blend chemical upcycled - biodegradeble
......... |  |  |  | A.130.03.124 |  | Starch-PBS 50%-50% blend chemical upcycled - biodegradeble
Process name | A.130.03.125.230701 PBS chemical upcycled - biodegradeble |  | A.130.03.125 | A.130.03.125 | PBS chemical upcycled - biodegradeble | PBS chemical upcycled - biodegradeble
Date | 44500 |  |  | A.130.03.125 |  | PBS chemical upcycled - biodegradeble
Record | Delft University of Technology |  |  | A.130.03.125 |  | PBS chemical upcycled - biodegradeble
Generator | Dr. Joost Vogtländer |  |  | A.130.03.125 |  | PBS chemical upcycled - biodegradeble
Comment |  | Recycled = (Idemat LCA of plastic production,virgin) - (embedded oil) + Pyrolyses. Pyrolysis (incl hydrotreatment)= pollutants of 2.5 MJ/kg from heavy oil + CO2 emissions from O2 in plastics + 0.012 kg H2 feed. Litt."A.E. Schwarz, T.N. Ligthart, D. Godoi Bizarro, P. De Wild, B. Vreugdenhil, T. van Harmelen. Plastic recycling in a circular economy determining environmentalperformance through an LCA matrix model approach. Waste Management Volume 121, 15 February 2021, Pages 331-342, Incl Supplementary materials (2.5 MJ/kg, other data cannot be used). Litt. D.N. Vienescu, J. Wang, A. Le Gresley, J.D. Nixon.A life cycle assessment of options for producing synthetic fuel via pyrolysis. Bioresource Technology 249 (2018) 626–634. (0.012 kg H2 from mass balance Fig 4) PLUS Transport scenario 2x 600km |  | A.130.03.125 |  | PBS chemical upcycled - biodegradeble
Reference flow | A.130.03.125.230701 PBS chemical upcycled - biodegradeble kg 1 End-of-life type:.L bioplastics Plastics\Recycled plastics |  |  | A.130.03.125 |  | PBS chemical upcycled - biodegradeble
Scope2 Heat | B.050.01.107.230701 Heat from natural gas for chemical processes - incl. combustion CO2 MJ 0 Comment. no difference with bio-plastics |  |  | A.130.03.125 |  | PBS chemical upcycled - biodegradeble
|  |  |  | A.130.03.125 |  | PBS chemical upcycled - biodegradeble
......... |  |  |  | A.130.03.125 |  | PBS chemical upcycled - biodegradeble
Process name | A.130.03.126.230701 PBAT (polybutylene adipate-co-terephthalate) chemical upcycl |  | A.130.03.126 | A.130.03.126 | PBAT (polybutylene adipate-co-terephthalate) chemical upcycl | PBAT (polybutylene adipate-co-terephthalate) chemical upcycl
Date | 45108 |  |  | A.130.03.126 |  | PBAT (polybutylene adipate-co-terephthalate) chemical upcycl
Record | Delft University of Technology |  |  | A.130.03.126 |  | PBAT (polybutylene adipate-co-terephthalate) chemical upcycl
Generator | Dr. Joost Vogtländer |  |  | A.130.03.126 |  | PBAT (polybutylene adipate-co-terephthalate) chemical upcycl
Comment |  | Recycled = (Idemat LCA of plastic production,virgin) - (embedded oil) + Pyrolyses. Pyrolysis (incl hydrotreatment)= pollutants of 2.5 MJ/kg from heavy oil + CO2 emissions from O2 in plastics + 0.012 kg H2 feed. Litt."A.E. Schwarz, T.N. Ligthart, D. Godoi Bizarro, P. De Wild, B. Vreugdenhil, T. van Harmelen. Plastic recycling in a circular economy determining environmentalperformance through an LCA matrix model approach. Waste Management Volume 121, 15 February 2021, Pages 331-342, Incl Supplementary materials (2.5 MJ/kg, other data cannot be used). Litt. D.N. Vienescu, J. Wang, A. Le Gresley, J.D. Nixon.A life cycle assessment of options for producing synthetic fuel via pyrolysis. Bioresource Technology 249 (2018) 626–634. (0.012 kg H2 from mass balance Fig 4) PLUS Transport scenario 2x 600km |  | A.130.03.126 |  | PBAT (polybutylene adipate-co-terephthalate) chemical upcycl
Reference flow | A.130.03.126.230701 PBAT (polybutylene adipate-co-terephthalate) chemical upcycled - biodegradeble kg 1 End-of-life type:not defined Plastics\Recycled plastics |  |  | A.130.03.126 |  | PBAT (polybutylene adipate-co-terephthalate) chemical upcycl
Scope2 Heat | B.050.01.107.230701 Heat from natural gas for chemical processes - incl. combustion CO2 MJ 0 Comment. no difference with bio-plastics |  |  | A.130.03.126 |  | PBAT (polybutylene adipate-co-terephthalate) chemical upcycl
|  |  |  | A.130.03.126 |  | PBAT (polybutylene adipate-co-terephthalate) chemical upcycl
......... |  |  |  | A.130.03.126 |  | PBAT (polybutylene adipate-co-terephthalate) chemical upcycl
Process name | A.130.03.127.240817 PAN (Polyacrylonitrile fibres) chemical upcycled |  | A.130.03.127 | A.130.03.127 | PAN (Polyacrylonitrile fibres) chemical upcycled | PAN (Polyacrylonitrile fibres) chemical upcycled
Date | 45521 |  |  | A.130.03.127 |  | PAN (Polyacrylonitrile fibres) chemical upcycled
Record | Delft University of Technology |  |  | A.130.03.127 |  | PAN (Polyacrylonitrile fibres) chemical upcycled
Generator | Dr. Joost Vogtländer |  |  | A.130.03.127 |  | PAN (Polyacrylonitrile fibres) chemical upcycled
Comment |  | Recycled = (Idemat LCA of plastic production,virgin) - (embedded oil) + Pyrolyses. Pyrolysis (incl hydrotreatment)= pollutants of 2.5 MJ/kg from heavy oil + CO2 emissions from O2 in plastics + 0.012 kg H2 feed. Litt."A.E. Schwarz, T.N. Ligthart, D. Godoi Bizarro, P. De Wild, B. Vreugdenhil, T. van Harmelen. Plastic recycling in a circular economy determining environmentalperformance through an LCA matrix model approach. Waste Management Volume 121, 15 February 2021, Pages 331-342, Incl Supplementary materials (2.5 MJ/kg, other data cannot be used). Litt. D.N. Vienescu, J. Wang, A. Le Gresley, J.D. Nixon.A life cycle assessment of options for producing synthetic fuel via pyrolysis. Bioresource Technology 249 (2018) 626–634. (0.012 kg H2 from mass balance Fig 4) PLUS Transport scenario 2x 600km |  | A.130.03.127 |  | PAN (Polyacrylonitrile fibres) chemical upcycled
Reference flow | A.130.03.127.240817 PAN (Polyacrylonitrile fibres) chemical upcycled kg 1 End-of-life type:.K plastics Plastics\Recycled plastics |  |  | A.130.03.127 |  | PAN (Polyacrylonitrile fibres) chemical upcycled
Scope2 Heat | B.050.01.107.230701 Heat from natural gas for chemical processes - incl. combustion CO2 MJ 2.5 Comment. |  |  | A.130.03.127 |  | PAN (Polyacrylonitrile fibres) chemical upcycled
|  |  |  | A.130.03.127 |  | PAN (Polyacrylonitrile fibres) chemical upcycled
......... |  |  |  | A.130.03.127 |  | PAN (Polyacrylonitrile fibres) chemical upcycled
Process name | A.130.03.128.240817 bio-PP (Polypropylene) chemical upcycled - not biodegradable |  | A.130.03.128 | A.130.03.128 | bio-PP (Polypropylene) chemical upcycled - not biodegradable | bio-PP (Polypropylene) chemical upcycled - not biodegradable
Date | 45521 |  |  | A.130.03.128 |  | bio-PP (Polypropylene) chemical upcycled - not biodegradable
Record | Delft University of Technology |  |  | A.130.03.128 |  | bio-PP (Polypropylene) chemical upcycled - not biodegradable
Generator | Dr. Joost Vogtländer |  |  | A.130.03.128 |  | bio-PP (Polypropylene) chemical upcycled - not biodegradable
Comment |  | Recycled = (Idemat LCA of plastic production,virgin) - (embedded oil) + Pyrolyses. Pyrolysis (incl hydrotreatment)= pollutants of 2.5 MJ/kg from heavy oil + CO2 emissions from O2 in plastics + 0.012 kg H2 feed. Litt."A.E. Schwarz, T.N. Ligthart, D. Godoi Bizarro, P. De Wild, B. Vreugdenhil, T. van Harmelen. Plastic recycling in a circular economy determining environmentalperformance through an LCA matrix model approach. Waste Management Volume 121, 15 February 2021, Pages 331-342, Incl Supplementary materials (2.5 MJ/kg, other data cannot be used). Litt. D.N. Vienescu, J. Wang, A. Le Gresley, J.D. Nixon.A life cycle assessment of options for producing synthetic fuel via pyrolysis. Bioresource Technology 249 (2018) 626–634. (0.012 kg H2 from mass balance Fig 4) PLUS Transport scenario 2x 600km |  | A.130.03.128 |  | bio-PP (Polypropylene) chemical upcycled - not biodegradable
Reference flow | A.130.03.128.240817 bio-PP (Polypropylene) chemical upcycled - not biodegradable kg 1 End-of-life type:.L bioplastics Plastics\Recycled plastics |  |  | A.130.03.128 |  | bio-PP (Polypropylene) chemical upcycled - not biodegradable
|  |  |  | A.130.03.128 |  | bio-PP (Polypropylene) chemical upcycled - not biodegradable
......... |  |  |  | A.130.03.128 |  | bio-PP (Polypropylene) chemical upcycled - not biodegradable
Process name | A.130.03.129.240817 bio-PET (Polyethylene terephthalate) chemical upcycled - not |  | A.130.03.129 | A.130.03.129 | bio-PET (Polyethylene terephthalate) chemical upcycled - not | bio-PET (Polyethylene terephthalate) chemical upcycled - not
Date | 45521 |  |  | A.130.03.129 |  | bio-PET (Polyethylene terephthalate) chemical upcycled - not
Record | Delft University of Technology |  |  | A.130.03.129 |  | bio-PET (Polyethylene terephthalate) chemical upcycled - not
Generator | Dr. Joost Vogtländer |  |  | A.130.03.129 |  | bio-PET (Polyethylene terephthalate) chemical upcycled - not
Comment |  | Recycled = (Idemat LCA of plastic production,virgin) - (embedded oil) + Pyrolyses. Pyrolysis (incl hydrotreatment)= pollutants of 2.5 MJ/kg from heavy oil + CO2 emissions from O2 in plastics + 0.012 kg H2 feed. Litt."A.E. Schwarz, T.N. Ligthart, D. Godoi Bizarro, P. De Wild, B. Vreugdenhil, T. van Harmelen. Plastic recycling in a circular economy determining environmentalperformance through an LCA matrix model approach. Waste Management Volume 121, 15 February 2021, Pages 331-342, Incl Supplementary materials (2.5 MJ/kg, other data cannot be used). Litt. D.N. Vienescu, J. Wang, A. Le Gresley, J.D. Nixon.A life cycle assessment of options for producing synthetic fuel via pyrolysis. Bioresource Technology 249 (2018) 626–634. (0.012 kg H2 from mass balance Fig 4) PLUS Transport scenario 2x 600km |  | A.130.03.129 |  | bio-PET (Polyethylene terephthalate) chemical upcycled - not
Reference flow | A.130.03.129.240817 bio-PET (Polyethylene terephthalate) chemical upcycled - not biodegradable kg 1 End-of-life type:.L bioplastics Plastics\Recycled plastics |  |  | A.130.03.129 |  | bio-PET (Polyethylene terephthalate) chemical upcycled - not
|  |  |  | A.130.03.129 |  | bio-PET (Polyethylene terephthalate) chemical upcycled - not
......... |  |  |  | A.130.03.129 |  | bio-PET (Polyethylene terephthalate) chemical upcycled - not
Process name | A.130.03.130.230701 PEF (Polyethylene furan-2.5-dicarboxylate) chemical upcycled |  | A.130.03.130 | A.130.03.130 | PEF (Polyethylene furan-2.5-dicarboxylate) chemical upcycled | PEF (Polyethylene furan-2.5-dicarboxylate) chemical upcycled
Date | 45521 |  |  | A.130.03.130 |  | PEF (Polyethylene furan-2.5-dicarboxylate) chemical upcycled
Record | Delft University of Technology |  |  | A.130.03.130 |  | PEF (Polyethylene furan-2.5-dicarboxylate) chemical upcycled
Generator | Dr. Joost Vogtländer |  |  | A.130.03.130 |  | PEF (Polyethylene furan-2.5-dicarboxylate) chemical upcycled
Comment |  | Recycled = (Idemat LCA of plastic production,virgin) - (embedded oil) + Pyrolyses. Pyrolysis (incl hydrotreatment)= pollutants of 2.5 MJ/kg from heavy oil + CO2 emissions from O2 in plastics + 0.012 kg H2 feed. Litt."A.E. Schwarz, T.N. Ligthart, D. Godoi Bizarro, P. De Wild, B. Vreugdenhil, T. van Harmelen. Plastic recycling in a circular economy determining environmentalperformance through an LCA matrix model approach. Waste Management Volume 121, 15 February 2021, Pages 331-342, Incl Supplementary materials (2.5 MJ/kg, other data cannot be used). Litt. D.N. Vienescu, J. Wang, A. Le Gresley, J.D. Nixon.A life cycle assessment of options for producing synthetic fuel via pyrolysis. Bioresource Technology 249 (2018) 626–634. (0.012 kg H2 from mass balance Fig 4) PLUS Transport scenario 2x 600km |  | A.130.03.130 |  | PEF (Polyethylene furan-2.5-dicarboxylate) chemical upcycled
Reference flow | A.130.03.130.230701 PEF (Polyethylene furan-2.5-dicarboxylate) chemical upcycled - not biodegradeble kg 1 End-of-life type:.L bioplastics Plastics\Recycled plastics |  |  | A.130.03.130 |  | PEF (Polyethylene furan-2.5-dicarboxylate) chemical upcycled
Scope2 Heat | B.050.01.107.230701 Heat from natural gas for chemical processes - incl. combustion CO2 MJ 0 Comment. no difference with bio-plastics |  |  | A.130.03.130 |  | PEF (Polyethylene furan-2.5-dicarboxylate) chemical upcycled
|  |  |  | A.130.03.130 |  | PEF (Polyethylene furan-2.5-dicarboxylate) chemical upcycled
......... |  |  |  | A.130.03.130 |  | PEF (Polyethylene furan-2.5-dicarboxylate) chemical upcycled
Process name | A.130.05.100.230701 BR (butadiene rubber) |  | A.130.05.100 | A.130.05.100 | BR (butadiene rubber) | BR (butadiene rubber)
Date | 45576 |  |  | A.130.05.100 |  | BR (butadiene rubber)
Record | delft university of technology |  |  | A.130.05.100 |  | BR (butadiene rubber)
Generator | joost vogtlander |  |  | A.130.05.100 |  | BR (butadiene rubber)
Alternative Names |  | Alternative names: Polybutadiene Butadiene rubber BRCAS number: 9003-17-2 |  | A.130.05.100 |  | BR (butadiene rubber)
. |  |  |  | A.130.05.100 |  | BR (butadiene rubber)
Comment |  | Eco-cost midpoints calculated from PlasticsEuropeeoprofile database https://plasticseurope.org/sustainability/circularity/life-cycle-thinking/eco-profiles-set/report from Boustead 2005 so needs to be revised !!!!! the score seems to be by far to high (polymerisation of butadiene requires 5 - 10 MJ/kg ?????) |  | A.130.05.100 |  | BR (butadiene rubber)
Reference flow | A.130.05.100.230701 BR (butadiene rubber) kg 1 End-of-life type:.K plastics Plastics\Rubbers |  |  | A.130.05.100 |  | BR (butadiene rubber)
|  |  |  | A.130.05.100 |  | BR (butadiene rubber)
......... |  |  |  | A.130.05.100 |  | BR (butadiene rubber)
Process name | A.130.05.101.260503 Tires (SBR plus Carbon black plus steel) |  | A.130.05.101 | A.130.05.101 | Tires (SBR plus Carbon black plus steel) | Tires (SBR plus Carbon black plus steel)
Date | 46149 |  |  | A.130.05.101 |  | Tires (SBR plus Carbon black plus steel)
Record | Delft University of Technology |  |  | A.130.05.101 |  | Tires (SBR plus Carbon black plus steel)
Generator | joost vogtlander |  |  | A.130.05.101 |  | Tires (SBR plus Carbon black plus steel)
Alternative Names |  | Alternative names: SBR Styrene Butadiene Rubber Buna-S Styrene-Butadiene Copolymer CAS 9003-55-8 |  | A.130.05.101 |  | Tires (SBR plus Carbon black plus steel)
. |  |  |  | A.130.05.101 |  | Tires (SBR plus Carbon black plus steel)
Comment |  | 45% SBR plus 25% Carbon black plus 15% steel plus15% others |  | A.130.05.101 |  | Tires (SBR plus Carbon black plus steel)
Reference flow | A.130.05.101.260503 Tires (SBR plus Carbon black plus steel) kg 1 End-of-life type:.K plastics Plastics\Rubbers |  |  | A.130.05.101 |  | Tires (SBR plus Carbon black plus steel)
|  |  |  | A.130.05.101 |  | Tires (SBR plus Carbon black plus steel)
......... |  |  |  | A.130.05.101 |  | Tires (SBR plus Carbon black plus steel)
Process name | A.130.05.102.240813 EPDM (ethylene propylene diene monomer rubber) |  | A.130.05.102 | A.130.05.102 | EPDM (ethylene propylene diene monomer rubber) | EPDM (ethylene propylene diene monomer rubber)
Date | 45517 |  |  | A.130.05.102 |  | EPDM (ethylene propylene diene monomer rubber)
Record | delft university of technology |  |  | A.130.05.102 |  | EPDM (ethylene propylene diene monomer rubber)
Generator | robert bos |  |  | A.130.05.102 |  | EPDM (ethylene propylene diene monomer rubber)
Alternative Names |  | Alternative names: EPDM Ethylene Propylene Diene Monomer Rubber Ethylene Propylene Rubber CAS 25038-36-2 |  | A.130.05.102 |  | EPDM (ethylene propylene diene monomer rubber)
. |  |  |  | A.130.05.102 |  | EPDM (ethylene propylene diene monomer rubber)
Comment |  | Mitja Mori Rok Stropnik Mihael Sekavcnik and Andrej Lotric University of Ljubljana (March 2021). Criticality and Life-Cycle Assessment of Materials Used in Fuel-Cell and Hydrogen Technologies. Inputs and output at p.19 . https://doi.org/10.3390/su13063565 |  | A.130.05.102 |  | EPDM (ethylene propylene diene monomer rubber)
Reference flow | A.130.05.102.240813 EPDM (ethylene propylene diene monomer rubber) g 1 End-of-life type:.K plastics Plastics\Rubbers |  |  | A.130.05.102 |  | EPDM (ethylene propylene diene monomer rubber)
|  |  |  | A.130.05.102 |  | EPDM (ethylene propylene diene monomer rubber)
......... |  |  |  | A.130.05.102 |  | EPDM (ethylene propylene diene monomer rubber)
Process name | A.130.05.103.250712 EVA (ethylene vinyl acetate rubber) |  | A.130.05.103 | A.130.05.103 | EVA (ethylene vinyl acetate rubber) | EVA (ethylene vinyl acetate rubber)
Date | 45850 |  |  | A.130.05.103 |  | EVA (ethylene vinyl acetate rubber)
Record | delft university of technology |  |  | A.130.05.103 |  | EVA (ethylene vinyl acetate rubber)
Generator | joost vogtlander |  |  | A.130.05.103 |  | EVA (ethylene vinyl acetate rubber)
Alternative Names |  | Alternative names: EVA Ethylene Vinyl Acetate Copolymer Ethylene Vinyl Acetate Rubber CAS 24937-78-8 |  | A.130.05.103 |  | EVA (ethylene vinyl acetate rubber)
. |  |  |  | A.130.05.103 |  | EVA (ethylene vinyl acetate rubber)
Comment |  | Litt. Laura UnverzagtOleksandr DolynchukOlaf LettauChristian Wischke. 2024. Characteristics and Challenges of Poly(ethylene-co-vinyl acetate) Solution Electrospinning. ACS OmegaVol 9/Issue 16. Table 1: Elvax 240A for textiles.For PV cells see https://onlinelibrary.wiley.com/doi/10.1002/app.48268.  |  | A.130.05.103 |  | EVA (ethylene vinyl acetate rubber)
Reference flow | A.130.05.103.250712 EVA (ethylene vinyl acetate rubber) kg 1 End-of-life type:.K plastics Plastics\Rubbers |  |  | A.130.05.103 |  | EVA (ethylene vinyl acetate rubber)
|  |  |  | A.130.05.103 |  | EVA (ethylene vinyl acetate rubber)
......... |  |  |  | A.130.05.103 |  | EVA (ethylene vinyl acetate rubber)
Process name | A.130.05.104.250705 IR (polyisoprene rubber) |  | A.130.05.104 | A.130.05.104 | IR (polyisoprene rubber) | IR (polyisoprene rubber)
Date | 45843 |  |  | A.130.05.104 |  | IR (polyisoprene rubber)
Record | delft university of technology |  |  | A.130.05.104 |  | IR (polyisoprene rubber)
Generator | joost vogtlander |  |  | A.130.05.104 |  | IR (polyisoprene rubber)
Alternative Names |  | Alternative names: IR Polyisoprene Rubber Synthetic Natural Rubber CAS 9003-31-0 |  | A.130.05.104 |  | IR (polyisoprene rubber)
. |  |  |  | A.130.05.104 |  | IR (polyisoprene rubber)
Comment |  | Litt. Batten, R. Karanjikar, M. Spatari, S. Bio-Based Polyisoprene Can Mitigate Climate Change and Deforestation in Expanding Rubber Production. Fermentation 2021, 7, 204. https://doi.org/10.3390/fermentation 7040204. See Table 5 and Fig. 5 |  | A.130.05.104 |  | IR (polyisoprene rubber)
Reference flow | A.130.05.104.250705 IR (polyisoprene rubber) kg 1 End-of-life type:.K plastics Plastics\Rubbers |  |  | A.130.05.104 |  | IR (polyisoprene rubber)
Scope2 Heat | B.050.01.107.230701 Heat from natural gas for chemical processes - incl. combustion CO2 MJ 29 Comment. 2.41 kg CO2 is from 2.41 x 12 = 29 MJ heat from natural gas |  |  | A.130.05.104 |  | IR (polyisoprene rubber)
|  |  |  | A.130.05.104 |  | IR (polyisoprene rubber)
......... |  |  |  | A.130.05.104 |  | IR (polyisoprene rubber)
Process name | A.130.05.105.230701 Natural rubber |  | A.130.05.105 | A.130.05.105 | Natural rubber | Natural rubber
Date | 44495 |  |  | A.130.05.105 |  | Natural rubber
Generator | Delft University of Twechnology |  |  | A.130.05.105 |  | Natural rubber
Alternative Names |  | Alternative names: NR Caoutchouc Latex RubberCAS number: 9006-04-6 |  | A.130.05.105 |  | Natural rubber
. |  |  |  | A.130.05.105 |  | Natural rubber
Comment |  | Litt. Warit Jawjit Prasert Pavasant Carolien Kroeze & Jindee Tuffey (2021) Evaluation of the potential environmental impacts of condom production in Thailand Journal of Integrative Environmental Sciences 18:1 89-114 DOI: 10.1080/1943815X.2021.1949354. Data have been calculated for DRC (dry rubber content) with 2.6 ton fresh latex per 1 ton concentrated latex and 60% dry content in concentrated latex. For production data see Table 1 Additional calculation for biodiversity:1.8 ton/ha/year 30 years= 5.4 kg/m2 fresh latex = 5.4/2.6 concentrated latex = 5.4/2.5/1.66 dry rubber=5.4/4.3= 1.25 kg/m2.the market doubled tha last 30 years so the land-use change is 50% of 0.8 m2 (50% land was there 50% had to be expanded for the total production area).Biodiversity factor thailand |  | A.130.05.105 |  | Natural rubber
Reference flow | A.130.05.105.230701 Natural rubber (from Thailand in Rotterdam) kg 1 End-of-life type:.K plastics Plastics\Rubbers |  |  | A.130.05.105 |  | Natural rubber
Scope3+1 Fuels | A.070.10.104.230701 Diesel low-sulphur - including combustion CO2 kg 0.046 Comment. all productio data below per kg DRC |  |  | A.130.05.105 |  | Natural rubber
Scope2 Electricity | B.040.01.101.251007 Electricity General Industry kWh 0.170 Comment. all productio data below per kg DRC |  |  | A.130.05.105 |  | Natural rubber
|  |  |  | A.130.05.105 |  | Natural rubber
......... |  |  |  | A.130.05.105 |  | Natural rubber
Process name | A.130.05.106.230701 NBR (nitrile rubber) |  | A.130.05.106 | A.130.05.106 | NBR (nitrile rubber) | NBR (nitrile rubber)
Date | 42856 |  |  | A.130.05.106 |  | NBR (nitrile rubber)
Record | Delft University of Technology |  |  | A.130.05.106 |  | NBR (nitrile rubber)
Generator | joost vogtlander |  |  | A.130.05.106 |  | NBR (nitrile rubber)
Alternative Names |  | Alternative names: NBR Nitrile Rubber Buna-N Acrylonitrile Butadiene Rubber CAS 9003-18-3 |  | A.130.05.106 |  | NBR (nitrile rubber)
. |  |  |  | A.130.05.106 |  | NBR (nitrile rubber)
Comment |  | 70% .230701 PB (Polybutadiene) + 24% .230701 Acrylonitrile + 6% filler |  | A.130.05.106 |  | NBR (nitrile rubber)
Reference flow | A.130.05.106.230701 NBR (nitrile rubber) kg 1 End-of-life type:.K plastics Plastics\Rubbers |  |  | A.130.05.106 |  | NBR (nitrile rubber)
|  |  |  | A.130.05.106 |  | NBR (nitrile rubber)
......... |  |  |  | A.130.05.106 |  | NBR (nitrile rubber)
Process name | A.130.05.107.230701 Polychloroprene (Neoprene |  | A.130.05.107 | A.130.05.107 | Polychloroprene (Neoprene | Polychloroprene (Neoprene
Date | 44502 |  |  | A.130.05.107 |  | Polychloroprene (Neoprene
Record | delft university of technology |  |  | A.130.05.107 |  | Polychloroprene (Neoprene
Generator | joost vogtlander |  |  | A.130.05.107 |  | Polychloroprene (Neoprene
Alternative Names |  | Alternative names: Polychloroprene Neoprene CR Rubber CAS 9010-98-4 |  | A.130.05.107 |  | Polychloroprene (Neoprene
. |  |  |  | A.130.05.107 |  | Polychloroprene (Neoprene
Comment |  | energy data from CESedupack |  | A.130.05.107 |  | Polychloroprene (Neoprene
Reference flow | A.130.05.107.230701 Polychloroprene (Neoprene and CR) rubber kg 1 End-of-life type:.K plastics Plastics\Rubbers |  |  | A.130.05.107 |  | Polychloroprene (Neoprene
Scope2 Heat | B.050.01.107.230701 Heat from natural gas for chemical processes - incl. combustion CO2 MJ 64.5 Comment. MJ CES (embodied energy production) |  |  | A.130.05.107 |  | Polychloroprene (Neoprene
|  |  |  | A.130.05.107 |  | Polychloroprene (Neoprene
......... |  |  |  | A.130.05.107 |  | Polychloroprene (Neoprene
Process name | A.130.05.108.230701 PU (polyurethane) rubber shoe soles MDI 41.4% Polyols 58.5% |  | A.130.05.108 | A.130.05.108 | PU (polyurethane) rubber shoe soles MDI 41.4% Polyols 58.5% | PU (polyurethane) rubber shoe soles MDI 41.4% Polyols 58.5%
Date | 41411 |  |  | A.130.05.108 |  | PU (polyurethane) rubber shoe soles MDI 41.4% Polyols 58.5%
Generator | j |  |  | A.130.05.108 |  | PU (polyurethane) rubber shoe soles MDI 41.4% Polyols 58.5%
Alternative Names |  | Alternative names: PU Polyurethane Rubber Polyurethane Elastomer CAS 9009-54-5 or 68258-82-2 |  | A.130.05.108 |  | PU (polyurethane) rubber shoe soles MDI 41.4% Polyols 58.5%
. |  |  |  | A.130.05.108 |  | PU (polyurethane) rubber shoe soles MDI 41.4% Polyols 58.5%
Comment |  | .230701 Polyether-polyols 58.5% + .230701 MDI 41.4% percentages of the mix are confidential data from a Dutch shoe manufacturer:  |  | A.130.05.108 |  | PU (polyurethane) rubber shoe soles MDI 41.4% Polyols 58.5%
Reference flow | A.130.05.108.230701 PU (polyurethane) rubber shoe soles MDI 41.4% Polyols 58.5% kg 1 End-of-life type:.K plastics Plastics\Rubbers |  |  | A.130.05.108 |  | PU (polyurethane) rubber shoe soles MDI 41.4% Polyols 58.5%
Scope2 Electricity | B.040.01.101.251007 Electricity General Industry kWh 3.7 Comment. |  |  | A.130.05.108 |  | PU (polyurethane) rubber shoe soles MDI 41.4% Polyols 58.5%
|  |  |  | A.130.05.108 |  | PU (polyurethane) rubber shoe soles MDI 41.4% Polyols 58.5%
......... |  |  |  | A.130.05.108 |  | PU (polyurethane) rubber shoe soles MDI 41.4% Polyols 58.5%
Process name | A.130.05.109.240811 SAN (Styrene-acrylonitrile copolymer) |  | A.130.05.109 | A.130.05.109 | SAN (Styrene-acrylonitrile copolymer) | SAN (Styrene-acrylonitrile copolymer)
Date | 45515 |  |  | A.130.05.109 |  | SAN (Styrene-acrylonitrile copolymer)
Record | delft university of technology |  |  | A.130.05.109 |  | SAN (Styrene-acrylonitrile copolymer)
Generator | Robert Bos |  |  | A.130.05.109 |  | SAN (Styrene-acrylonitrile copolymer)
Alternative Names |  | Alternative names: SAN Styrene-Acrylonitrile Resin Styrene Acrylonitrile Styrene-Acrylonitrile Copolymer CAS 9003-54-7 |  | A.130.05.109 |  | SAN (Styrene-acrylonitrile copolymer)
. |  |  |  | A.130.05.109 |  | SAN (Styrene-acrylonitrile copolymer)
Comment |  | Plastics Europe LCI database Eco-profile of Styrene Acrylonitrile (SAN) and Acrylonitrile Butadiene Styrene (ABS) (December 2023). Inputs and outputs on p.16 p.21 and p.22.https://plasticseurope.org/wp-content/uploads/2024/01/232622_PlasticsEurope_Acrylonitrile_butadiene_styrene_ABS_EF3.1_2024.zip |  | A.130.05.109 |  | SAN (Styrene-acrylonitrile copolymer)
Reference flow | A.130.05.109.240811 SAN (Styrene-acrylonitrile copolymer) kg 1 End-of-life type:.K plastics Plastics\Rubbers |  |  | A.130.05.109 |  | SAN (Styrene-acrylonitrile copolymer)
|  |  |  | A.130.05.109 |  | SAN (Styrene-acrylonitrile copolymer)
......... |  |  |  | A.130.05.109 |  | SAN (Styrene-acrylonitrile copolymer)
Process name | A.130.05.110.230701 SBR (Styrene butadiene rubber) |  | A.130.05.110 | A.130.05.110 | SBR (Styrene butadiene rubber) | SBR (Styrene butadiene rubber)
Date | 42856 |  |  | A.130.05.110 |  | SBR (Styrene butadiene rubber)
Record | Delft University of Technology |  |  | A.130.05.110 |  | SBR (Styrene butadiene rubber)
Generator | joost vogtlander |  |  | A.130.05.110 |  | SBR (Styrene butadiene rubber)
Alternative Names |  | Alternative names: SBR Styrene Butadiene Rubber Buna-S Styrene-Butadiene Copolymer CAS 9003-55-8 |  | A.130.05.110 |  | SBR (Styrene butadiene rubber)
. |  |  |  | A.130.05.110 |  | SBR (Styrene butadiene rubber)
Comment |  | 57.75%.230701 PB (Polybutadiene) + 17.25%.230701 Styrene + 25% .230701 Carbon black |  | A.130.05.110 |  | SBR (Styrene butadiene rubber)
Reference flow | A.130.05.110.230701 SBR (Styrene butadiene rubber) kg 1 End-of-life type:.K plastics Plastics\Rubbers |  |  | A.130.05.110 |  | SBR (Styrene butadiene rubber)
|  |  |  | A.130.05.110 |  | SBR (Styrene butadiene rubber)
......... |  |  |  | A.130.05.110 |  | SBR (Styrene butadiene rubber)
Process name | A.130.05.111.230701 Silicone rubber (PDMS) |  | A.130.05.111 | A.130.05.111 | Silicone rubber (PDMS) | Silicone rubber (PDMS)
Date | 44496 |  |  | A.130.05.111 |  | Silicone rubber (PDMS)
Generator | Delft University of Twechnology |  |  | A.130.05.111 |  | Silicone rubber (PDMS)
Alternative Names |  | Alternative names: PDMS Polydimethylsiloxane Silicone Rubber CAS 63148-62-9 |  | A.130.05.111 |  | Silicone rubber (PDMS)
. |  |  |  | A.130.05.111 |  | Silicone rubber (PDMS)
Comment |  | Litt. Bernd Brandt Evelin Kletzer Harald Pilz Dariya Hadzhiyska Peter Seizov. Silicon-Chemistry Carbon Balance An assessment of Greenhouse GasEmissions and Reductions. (2012) Section 3 Table 2 and Fig. 2. |  | A.130.05.111 |  | Silicone rubber (PDMS)
Reference flow | A.130.05.111.230701 Silicone rubber (PDMS) kg 1 End-of-life type:.K plastics Plastics\Rubbers |  |  | A.130.05.111 |  | Silicone rubber (PDMS)
Scope2 Heat | B.050.01.106.230701 Heat from heavy oil for chemical processes - incl. combustion CO2 MJ 70.4 Comment. PDMS: 6.58 kg CO2 x 10.7 = 70.4 MJ heat from oil |  |  | A.130.05.111 |  | Silicone rubber (PDMS)
|  |  |  | A.130.05.111 |  | Silicone rubber (PDMS)
......... |  |  |  | A.130.05.111 |  | Silicone rubber (PDMS)
Process name | A.130.07.101.240811 ABS (Acrylonitrile butadiene styrene) |  | A.130.07.101 | A.130.07.101 | ABS (Acrylonitrile butadiene styrene) | ABS (Acrylonitrile butadiene styrene)
Date | 45515 |  |  | A.130.07.101 |  | ABS (Acrylonitrile butadiene styrene)
Record | delft university of technology |  |  | A.130.07.101 |  | ABS (Acrylonitrile butadiene styrene)
Generator | Robert Bos |  |  | A.130.07.101 |  | ABS (Acrylonitrile butadiene styrene)
Alternative Names |  | Alternative names: ABS Acrylonitrile Butadiene Styrene ABS Polymer CAS 9003-56-9 |  | A.130.07.101 |  | ABS (Acrylonitrile butadiene styrene)
. |  |  |  | A.130.07.101 |  | ABS (Acrylonitrile butadiene styrene)
Comment |  | Plastics Europe LCI database Eco-profile of Styrene Acrylonitrile (SAN) and Acrylonitrile Butadiene Styrene (ABS) (December 2023). Inputs and outputs on p.16 p.21 and p.22.https://plasticseurope.org/wp-content/uploads/2024/01/232622_PlasticsEurope_Acrylonitrile_butadiene_styrene_ABS_EF3.1_2024.zip |  | A.130.07.101 |  | ABS (Acrylonitrile butadiene styrene)
Reference flow | A.130.07.101.240811 ABS (Acrylonitrile butadiene styrene) kg 1 End-of-life type:.K plastics Plastics\Thermoplasts |  |  | A.130.07.101 |  | ABS (Acrylonitrile butadiene styrene)
|  |  |  | A.130.07.101 |  | ABS (Acrylonitrile butadiene styrene)
......... |  |  |  | A.130.07.101 |  | ABS (Acrylonitrile butadiene styrene)
Process name | A.130.07.102.230701 ABS 30% glass fibre |  | A.130.07.102 | A.130.07.102 | ABS 30% glass fibre | ABS 30% glass fibre
Date | 42856 |  |  | A.130.07.102 |  | ABS 30% glass fibre
Record | Delft University of Technology |  |  | A.130.07.102 |  | ABS 30% glass fibre
Generator | joost vogtlander |  |  | A.130.07.102 |  | ABS 30% glass fibre
Alternative Names |  | Alternative names: ABS Acrylonitrile Butadiene Styrene ABS Polymer CAS 9003-56-9 |  | A.130.07.102 |  | ABS 30% glass fibre
. |  |  |  | A.130.07.102 |  | ABS 30% glass fibre
Comment |  | Idemat LCA data. |  | A.130.07.102 |  | ABS 30% glass fibre
Reference flow | A.130.07.102.230701 ABS 30% glass fibre kg 1 End-of-life type:not defined Plastics\Thermoplasts |  |  | A.130.07.102 |  | ABS 30% glass fibre
|  |  |  | A.130.07.102 |  | ABS 30% glass fibre
......... |  |  |  | A.130.07.102 |  | ABS 30% glass fibre
Process name | A.130.07.103.230701 Ionomer |  | A.130.07.103 | A.130.07.103 | Ionomer | Ionomer
Date | 44502 |  |  | A.130.07.103 |  | Ionomer
Record | delft university of technology |  |  | A.130.07.103 |  | Ionomer
Generator | joost vogtlander |  |  | A.130.07.103 |  | Ionomer
Alternative Names |  | Alternative names: Ionomer Resin Ionomer Copolymer Surlyn (a common trade name) CAS 9010-95-7 |  | A.130.07.103 |  | Ionomer
. |  |  |  | A.130.07.103 |  | Ionomer
Comment |  | energy data from CESedupack |  | A.130.07.103 |  | Ionomer
Reference flow | A.130.07.103.230701 Ionomer kg 1 End-of-life type:.K plastics Plastics\Thermoplasts |  |  | A.130.07.103 |  | Ionomer
Scope2 Heat | B.050.01.106.230701 Heat from heavy oil for chemical processes - incl. combustion CO2 MJ 112 Comment. MJ from CES (embodied energy production) |  |  | A.130.07.103 |  | Ionomer
|  |  |  | A.130.07.103 |  | Ionomer
......... |  |  |  | A.130.07.103 |  | Ionomer
Process name | A.130.07.104.230803 PA 6 (Nylon 6 |  | A.130.07.104 | A.130.07.104 | PA 6 (Nylon 6 | PA 6 (Nylon 6
Date | 45139 |  |  | A.130.07.104 |  | PA 6 (Nylon 6
Record | University of Amsterdam |  |  | A.130.07.104 |  | PA 6 (Nylon 6
Generator | Alice Hesterman |  |  | A.130.07.104 |  | PA 6 (Nylon 6
Alternative Names |  | Alternative names: PA 6 Nylon 6 Polyamide 6 Polycaprolactam CAS 25038-54-4 |  | A.130.07.104 |  | PA 6 (Nylon 6
. |  |  |  | A.130.07.104 |  | PA 6 (Nylon 6
Comment |  | Plastics Europe LCI database Eco-profile of Polyamide 6 of Basf Fibrant Lanxess Radici (September 2022). Inputs and outputs in section 1.4.1 and 1.4.2.https://plasticseurope.org/wp-content/uploads/2023/07/PA6-Final-July-2023.zip |  | A.130.07.104 |  | PA 6 (Nylon 6
Reference flow | A.130.07.104.230803 PA 6 (Nylon 6 Polyamide 6) kg 1 End-of-life type:.K plastics Plastics\Thermoplasts |  |  | A.130.07.104 |  | PA 6 (Nylon 6
|  |  |  | A.130.07.104 |  | PA 6 (Nylon 6
......... |  |  |  | A.130.07.104 |  | PA 6 (Nylon 6
Process name | A.130.07.105.230701 PA 6 30% glass fibre |  | A.130.07.105 | A.130.07.105 | PA 6 30% glass fibre | PA 6 30% glass fibre
Date | 45139 |  |  | A.130.07.105 |  | PA 6 30% glass fibre
Record | Delft University of Technology |  |  | A.130.07.105 |  | PA 6 30% glass fibre
Generator | joost vogtlander |  |  | A.130.07.105 |  | PA 6 30% glass fibre
Alternative Names |  | Alternative names: PA 6 Nylon 6 Polyamide 6 Polycaprolactam CAS 25038-54-4 |  | A.130.07.105 |  | PA 6 30% glass fibre
. |  |  |  | A.130.07.105 |  | PA 6 30% glass fibre
Comment |  | Eco-profile of Polyamide 6 September 2022:Plastics Europe LCI database. Inputs and outputs in section 1.4.1 and 1.4.2.https://plasticseurope.org/wp-content/uploads/2022/12/PA6-Final-November-2022.zip |  | A.130.07.105 |  | PA 6 30% glass fibre
Reference flow | A.130.07.105.230701 PA 6 30% glass fibre kg 1 End-of-life type:not defined Plastics\Thermoplasts |  |  | A.130.07.105 |  | PA 6 30% glass fibre
|  |  |  | A.130.07.105 |  | PA 6 30% glass fibre
......... |  |  |  | A.130.07.105 |  | PA 6 30% glass fibre
Process name | A.130.07.106.230803 PA 66 (Nylon 66 |  | A.130.07.106 | A.130.07.106 | PA 66 (Nylon 66 | PA 66 (Nylon 66
Date | 43831 |  |  | A.130.07.106 |  | PA 66 (Nylon 66
Record | Delft University of Technology |  |  | A.130.07.106 |  | PA 66 (Nylon 66
Generator | joost vogtlander |  |  | A.130.07.106 |  | PA 66 (Nylon 66
Alternative Names |  | Alternative names: PA 66 Nylon 66 Polyamide 6-6 Poly(hexamethylene adipamide) CAS 32131-17-2 or 9011-55-6 |  | A.130.07.106 |  | PA 66 (Nylon 66
. |  |  |  | A.130.07.106 |  | PA 66 (Nylon 66
Comment |  | Plastics Europe LCI database, "Eco-profiles and Environmental Product Declarations of the European Plastics Manufacturers, Polyamide 6.6 (PA6.6) (February 2014). Inputs and outputs in on p.4.https://legacy.plasticseurope.org/application/files/6315/1783/7902/20140212115846-plasticseurope_eco-profile_pa66_2014-02.zip |  | A.130.07.106 |  | PA 66 (Nylon 66
Reference flow | A.130.07.106.230803 PA 66 (Nylon 66 Polyamide 6-6) kg 1 End-of-life type:.K plastics Plastics\Thermoplasts |  |  | A.130.07.106 |  | PA 66 (Nylon 66
|  |  |  | A.130.07.106 |  | PA 66 (Nylon 66
......... |  |  |  | A.130.07.106 |  | PA 66 (Nylon 66
Process name | A.130.07.107.230701 PA 66 30% glass fibre |  | A.130.07.107 | A.130.07.107 | PA 66 30% glass fibre | PA 66 30% glass fibre
Date | 43831 |  |  | A.130.07.107 |  | PA 66 30% glass fibre
Record | Delft University of Technology |  |  | A.130.07.107 |  | PA 66 30% glass fibre
Generator | joost vogtlander |  |  | A.130.07.107 |  | PA 66 30% glass fibre
Alternative Names |  | Alternative names: PA 66 Nylon 66 Polyamide 6-6 Poly(hexamethylene adipamide) CAS 32131-1 |  | A.130.07.107 |  | PA 66 30% glass fibre
. |  |  |  | A.130.07.107 |  | PA 66 30% glass fibre
Comment |  | Idemat data |  | A.130.07.107 |  | PA 66 30% glass fibre
Reference flow | A.130.07.107.230701 PA 66 30% glass fibre kg 1 End-of-life type:not defined Plastics\Thermoplasts |  |  | A.130.07.107 |  | PA 66 30% glass fibre
|  |  |  | A.130.07.107 |  | PA 66 30% glass fibre
......... |  |  |  | A.130.07.107 |  | PA 66 30% glass fibre
Process name | A.130.07.108.230701 PB-1 (Polybutylene) |  | A.130.07.108 | A.130.07.108 | PB-1 (Polybutylene) | PB-1 (Polybutylene)
Date | 44840 |  |  | A.130.07.108 |  | PB-1 (Polybutylene)
Alternative Names |  | Alternative names: PB-1 Polybutylene-1 Poly(1-butene) CAS 9003-28-5 |  | A.130.07.108 |  | PB-1 (Polybutylene)
. |  |  |  | A.130.07.108 |  | PB-1 (Polybutylene)
Comment |  | Polypropylene is a proxi |  | A.130.07.108 |  | PB-1 (Polybutylene)
Reference flow | A.130.07.108.230701 PB-1 (Polybutylene) kg 1 End-of-life type:.K plastics Plastics\Thermoplasts |  |  | A.130.07.108 |  | PB-1 (Polybutylene)
|  |  |  | A.130.07.108 |  | PB-1 (Polybutylene)
......... |  |  |  | A.130.07.108 |  | PB-1 (Polybutylene)
Process name | A.130.07.109.230701 PC (Polycarbonate) |  | A.130.07.109 | A.130.07.109 | PC (Polycarbonate) | PC (Polycarbonate)
Date | 43831 |  |  | A.130.07.109 |  | PC (Polycarbonate)
Record | Delft University of Technology |  |  | A.130.07.109 |  | PC (Polycarbonate)
Generator | joost vogtlander |  |  | A.130.07.109 |  | PC (Polycarbonate)
Alternative Names |  | Alternative names: PC Polycarbonate Lexan (common trade name) Makrolon (common trade name) CAS 25037-45-0 |  | A.130.07.109 |  | PC (Polycarbonate)
. |  |  |  | A.130.07.109 |  | PC (Polycarbonate)
Comment |  | Plastics Europe LCI database "Polycarbonate (PC)" (Januari 2019). Inputs and outputs on page 3.https://legacy.plasticseurope.org/application/files/5515/5180/2405/Polycarbonate_March_2019.zip |  | A.130.07.109 |  | PC (Polycarbonate)
Reference flow | A.130.07.109.230701 PC (Polycarbonate) kg 1 End-of-life type:.K plastics Plastics\Thermoplasts |  |  | A.130.07.109 |  | PC (Polycarbonate)
|  |  |  | A.130.07.109 |  | PC (Polycarbonate)
......... |  |  |  | A.130.07.109 |  | PC (Polycarbonate)
Process name | A.130.07.110.230701 PC 30% glass fibre |  | A.130.07.110 | A.130.07.110 | PC 30% glass fibre | PC 30% glass fibre
Date | 43831 |  |  | A.130.07.110 |  | PC 30% glass fibre
Record | Delft University of Technology |  |  | A.130.07.110 |  | PC 30% glass fibre
Generator | joost vogtlander |  |  | A.130.07.110 |  | PC 30% glass fibre
Alternative Names |  | Alternative names: PC Polycarbonate Lexan (common trade name) Makrolon (common trade name) CAS 25037-45-0 |  | A.130.07.110 |  | PC 30% glass fibre
. |  |  |  | A.130.07.110 |  | PC 30% glass fibre
Comment |  | Idemat data |  | A.130.07.110 |  | PC 30% glass fibre
Reference flow | A.130.07.110.230701 PC 30% glass fibre kg 1 End-of-life type:not defined Plastics\Thermoplasts |  |  | A.130.07.110 |  | PC 30% glass fibre
|  |  |  | A.130.07.110 |  | PC 30% glass fibre
......... |  |  |  | A.130.07.110 |  | PC 30% glass fibre
Process name | A.130.07.111.260415 PE (HDPE |  | A.130.07.111 | A.130.07.111 | PE (HDPE | PE (HDPE
Date | 46127 |  |  | A.130.07.111 |  | PE (HDPE
Record | Delft University of Technology |  |  | A.130.07.111 |  | PE (HDPE
Generator | anne lettinga |  |  | A.130.07.111 |  | PE (HDPE
Alternative Names |  | Alternative names: PE HDPE High-Density Polyethylene Polyethylene CAS 9002-88-4 |  | A.130.07.111 |  | PE (HDPE
. |  |  |  | A.130.07.111 |  | PE (HDPE
Comment |  | Plastics Europe LCI database: " Eco-profile of Polyolefins: High Density Polyethylene (HDPE), Low Density Polyethylene (LDPE), Linear Low Density Polyethylene (LLDPE), Polypropylene (PP). January 2026". Input and Output Parameters on page 3 and 4.https://plasticseurope.org/wp-content/uploads/2026/03/PE-and-PP.zip |  | A.130.07.111 |  | PE (HDPE
Reference flow | A.130.07.111.260415 PE (HDPE High density Polyethylene) kg 1 End-of-life type:.K plastics Plastics\Thermoplasts |  |  | A.130.07.111 |  | PE (HDPE
|  |  |  | A.130.07.111 |  | PE (HDPE
......... |  |  |  | A.130.07.111 |  | PE (HDPE
Process name | A.130.07.112.260415 PE (LDPE |  | A.130.07.112 | A.130.07.112 | PE (LDPE | PE (LDPE
Date | 46127 |  |  | A.130.07.112 |  | PE (LDPE
Record | University of Technology Delft |  |  | A.130.07.112 |  | PE (LDPE
Generator | anne lettinga |  |  | A.130.07.112 |  | PE (LDPE
Alternative Names |  | Alternative names: PE LDPE Low-Density Polyethylene Polyethylene CAS 9002-88-4 |  | A.130.07.112 |  | PE (LDPE
. |  |  |  | A.130.07.112 |  | PE (LDPE
Comment |  | Plastics Europe LCI database: " Eco-profile of Polyolefins: High Density Polyethylene (HDPE), Low Density Polyethylene (LDPE), Linear Low Density Polyethylene (LLDPE), Polypropylene (PP). January 2026". Input and Output Parameters on page 3 and 4.https://plasticseurope.org/wp-content/uploads/2026/03/PE-and-PP.zip |  | A.130.07.112 |  | PE (LDPE
Reference flow | A.130.07.112.260415 PE (LDPE Low density Polyethylene) kg 1 End-of-life type:.K plastics Plastics\Thermoplasts |  |  | A.130.07.112 |  | PE (LDPE
|  |  |  | A.130.07.112 |  | PE (LDPE
......... |  |  |  | A.130.07.112 |  | PE (LDPE
Process name | A.130.07.113.260415 PE (LLDPE |  | A.130.07.113 | A.130.07.113 | PE (LLDPE | PE (LLDPE
Date | 46127 |  |  | A.130.07.113 |  | PE (LLDPE
Record | Delft University of Technology |  |  | A.130.07.113 |  | PE (LLDPE
Generator | anne lettinga |  |  | A.130.07.113 |  | PE (LLDPE
Alternative Names |  | Alternative names: PE LLDPE Linear Low-Density Polyethylene Linear Polyethylene CAS 9002-88-4 |  | A.130.07.113 |  | PE (LLDPE
. |  |  |  | A.130.07.113 |  | PE (LLDPE
Comment |  | Plastics Europe LCI database: " Eco-profile of Polyolefins: High Density Polyethylene (HDPE), Low Density Polyethylene (LDPE), Linear Low Density Polyethylene (LLDPE), Polypropylene (PP). January 2026". Input and Output Parameters on page 3 and 4.https://plasticseurope.org/wp-content/uploads/2026/03/PE-and-PP.zip |  | A.130.07.113 |  | PE (LLDPE
Reference flow | A.130.07.113.260415 PE (LLDPE Linear low density Polyethylene) kg 1 End-of-life type:.K plastics Plastics\Thermoplasts |  |  | A.130.07.113 |  | PE (LLDPE
|  |  |  | A.130.07.113 |  | PE (LLDPE
......... |  |  |  | A.130.07.113 |  | PE (LLDPE
Process name | A.130.07.114.260415 PE (Polyethylene) expanded |  | A.130.07.114 | A.130.07.114 | PE (Polyethylene) expanded | PE (Polyethylene) expanded
Date | 43831 |  |  | A.130.07.114 |  | PE (Polyethylene) expanded
Record | Delft University of Technology |  |  | A.130.07.114 |  | PE (Polyethylene) expanded
Generator | joost vogtlander |  |  | A.130.07.114 |  | PE (Polyethylene) expanded
Alternative Names |  | Alternative names: EPE Expanded Polyethylene Foam Polyethylene Polyethylene Foam CAS 9002-88-4 |  | A.130.07.114 |  | PE (Polyethylene) expanded
. |  |  |  | A.130.07.114 |  | PE (Polyethylene) expanded
Comment |  | Plastics Europe LCI database: " Eco-profile of Polyolefins: High Density Polyethylene (HDPE), Low Density Polyethylene (LDPE), Linear Low Density Polyethylene (LLDPE), Polypropylene (PP). January 2026". Input and Output Parameters on page 3 and 4.https://plasticseurope.org/wp-content/uploads/2026/03/PE-and-PP.zip |  | A.130.07.114 |  | PE (Polyethylene) expanded
Reference flow | A.130.07.114.260415 PE (Polyethylene expanded |  |  | A.130.07.114 |  | PE (Polyethylene) expanded
Scope2 Electricity | B.040.01.101.251007 Electricity General Industry MJ 0.48 Comment. |  |  | A.130.07.114 |  | PE (Polyethylene) expanded
Scope3+1 Fuels | A.070.09.104.230701 Natural gas general EU for heat - incl. combustion) CO2 kg 0.1266 Comment. |  |  | A.130.07.114 |  | PE (Polyethylene) expanded
|  |  |  | A.130.07.114 |  | PE (Polyethylene) expanded
......... |  |  |  | A.130.07.114 |  | PE (Polyethylene) expanded
Process name | A.130.07.116.230701 PET (Polyethylene terephthalate) 30% glass fibre |  | A.130.07.116 | A.130.07.116 | PET (Polyethylene terephthalate) 30% glass fibre | PET (Polyethylene terephthalate) 30% glass fibre
Date | 43831 |  |  | A.130.07.116 |  | PET (Polyethylene terephthalate) 30% glass fibre
Record | Delft University of Technology |  |  | A.130.07.116 |  | PET (Polyethylene terephthalate) 30% glass fibre
Generator | joost vogtlander |  |  | A.130.07.116 |  | PET (Polyethylene terephthalate) 30% glass fibre
Alternative Names |  | Alternative names: PET Polyethylene Terephthalate Polyester PETE CAS 25038-59-9 |  | A.130.07.116 |  | PET (Polyethylene terephthalate) 30% glass fibre
. |  |  |  | A.130.07.116 |  | PET (Polyethylene terephthalate) 30% glass fibre
Comment |  | Idemat data mix |  | A.130.07.116 |  | PET (Polyethylene terephthalate) 30% glass fibre
Reference flow | A.130.07.116.230701 PET (Polyethylene terephthalate) 30% glass fibre kg 1 End-of-life type:.K plastics Plastics\Thermoplasts |  |  | A.130.07.116 |  | PET (Polyethylene terephthalate) 30% glass fibre
|  |  |  | A.130.07.116 |  | PET (Polyethylene terephthalate) 30% glass fibre
......... |  |  |  | A.130.07.116 |  | PET (Polyethylene terephthalate) 30% glass fibre
Process name | A.130.07.117.230701 PET (Polyethylene terephthalate) amorphous |  | A.130.07.117 | A.130.07.117 | PET (Polyethylene terephthalate) amorphous | PET (Polyethylene terephthalate) amorphous
Date | 43831 |  |  | A.130.07.117 |  | PET (Polyethylene terephthalate) amorphous
Record | University of Technology Delft |  |  | A.130.07.117 |  | PET (Polyethylene terephthalate) amorphous
Generator | joost vogtlander |  |  | A.130.07.117 |  | PET (Polyethylene terephthalate) amorphous
Alternative Names |  | Alternative names: PET Polyethylene Terephthalate Polyester PETE CAS 25038-59-9 |  | A.130.07.117 |  | PET (Polyethylene terephthalate) amorphous
. |  |  |  | A.130.07.117 |  | PET (Polyethylene terephthalate) amorphous
Comment |  | Idemat data mix. Plastics Europe LCI database:"Polyethylene Terephthalate (PET) (Bottle Grade) CPME June 2017"Input and output data on page 2. 1,5 MJ less energy than bottle gradeDownload link: https://legacy.plasticseurope.org/application/files/4915/2050/2706/CPME_Eco-profile_PET_bottle_grade.zip  |  | A.130.07.117 |  | PET (Polyethylene terephthalate) amorphous
Reference flow | A.130.07.117.230701 PET (Polyethylene terephthalate) amorphous kg 1 End-of-life type:.K plastics Plastics\Thermoplasts |  |  | A.130.07.117 |  | PET (Polyethylene terephthalate) amorphous
Scope2 Heat | B.050.01.101.230701 Heat - General Industry MJ -1.5 Comment. 1 |  |  | A.130.07.117 |  | PET (Polyethylene terephthalate) amorphous
|  |  |  | A.130.07.117 |  | PET (Polyethylene terephthalate) amorphous
......... |  |  |  | A.130.07.117 |  | PET (Polyethylene terephthalate) amorphous
Process name | A.130.07.118.230701 PET (Polyethylene terephthalate) bottle grade |  | A.130.07.118 | A.130.07.118 | PET (Polyethylene terephthalate) bottle grade | PET (Polyethylene terephthalate) bottle grade
Date | 43831 |  |  | A.130.07.118 |  | PET (Polyethylene terephthalate) bottle grade
Record | University of Technology Delft |  |  | A.130.07.118 |  | PET (Polyethylene terephthalate) bottle grade
Generator | joost vogtlander |  |  | A.130.07.118 |  | PET (Polyethylene terephthalate) bottle grade
Alternative Names |  | Alternative names: PET Polyethylene Terephthalate Polyester PETE CAS 25038-59-9 |  | A.130.07.118 |  | PET (Polyethylene terephthalate) bottle grade
. |  |  |  | A.130.07.118 |  | PET (Polyethylene terephthalate) bottle grade
Comment |  | Idemat data mix. Plastics Europe LCI database:"Polyethylene Terephthalate (PET) (Bottle Grade) CPME June 2017"Input and output data on page 2. Download link: https://legacy.plasticseurope.org/application/files/4915/2050/2706/CPME_Eco-profile_PET_bottle_grade.zip  |  | A.130.07.118 |  | PET (Polyethylene terephthalate) bottle grade
Reference flow | A.130.07.118.230701 PET (Polyethylene terephthalate) bottle grade kg 1 End-of-life type:.K plastics Plastics\Thermoplasts |  |  | A.130.07.118 |  | PET (Polyethylene terephthalate) bottle grade
|  |  |  | A.130.07.118 |  | PET (Polyethylene terephthalate) bottle grade
......... |  |  |  | A.130.07.118 |  | PET (Polyethylene terephthalate) bottle grade
Process name | A.130.07.119.240813 PMMA (Polymethyl methacrylate) |  | A.130.07.119 | A.130.07.119 | PMMA (Polymethyl methacrylate) | PMMA (Polymethyl methacrylate)
Date | 45517 |  |  | A.130.07.119 |  | PMMA (Polymethyl methacrylate)
Record | University of Technology |  |  | A.130.07.119 |  | PMMA (Polymethyl methacrylate)
Generator | Robert Bos |  |  | A.130.07.119 |  | PMMA (Polymethyl methacrylate)
Alternative Names |  | Alternative names: PMMA Acrylic Plexiglass Lucite Acrylate Resin CAS 9011-14-7 |  | A.130.07.119 |  | PMMA (Polymethyl methacrylate)
. |  |  |  | A.130.07.119 |  | PMMA (Polymethyl methacrylate)
Comment |  | Plastics Europe LCI databasePoly methyl methacrylate (PMMA): resin cast sheets and extruded sheets. February 2024 page 4 and page 20 (details)https://plasticseurope.org/wp-content/uploads/2024/04/PMMA.zip |  | A.130.07.119 |  | PMMA (Polymethyl methacrylate)
Reference flow | A.130.07.119.240813 PMMA (Polymethyl methacrylate) kg 1 End-of-life type:.K plastics Plastics\Thermoplasts |  |  | A.130.07.119 |  | PMMA (Polymethyl methacrylate)
|  |  |  | A.130.07.119 |  | PMMA (Polymethyl methacrylate)
......... |  |  |  | A.130.07.119 |  | PMMA (Polymethyl methacrylate)
Process name | A.130.07.120.240813 POM (Polyoxymethyleen |  | A.130.07.120 | A.130.07.120 | POM (Polyoxymethyleen | POM (Polyoxymethyleen
Date | 45517 |  |  | A.130.07.120 |  | POM (Polyoxymethyleen
Record | delft university of technology |  |  | A.130.07.120 |  | POM (Polyoxymethyleen
Generator | robert bos |  |  | A.130.07.120 |  | POM (Polyoxymethyleen
Alternative Names |  | Alternative names: POM Polyoxymethylene Polyacetal Acetal Delrin (trade name) CAS 9002-81-7 |  | A.130.07.120 |  | POM (Polyoxymethyleen
. |  |  |  | A.130.07.120 |  | POM (Polyoxymethyleen
Comment |  | Plastics Europe LCI database "Polyoxymethylene (POM)"(2014). Inputs and outputs on p.4 (extensively on p.20). Note: Human and Eco-toxicity are not avialable.https://legacy.plasticseurope.org/application/files/6815/1783/7793/20140715194742-plasticseurope_eco-profile_pom_2014-02.zip  |  | A.130.07.120 |  | POM (Polyoxymethyleen
Reference flow | A.130.07.120.240813 POM (Polyoxymethyleen |  |  | A.130.07.120 |  | POM (Polyoxymethyleen
|  |  |  | A.130.07.120 |  | POM (Polyoxymethyleen
......... |  |  |  | A.130.07.120 |  | POM (Polyoxymethyleen
Process name | A.130.07.121.260415 PP (Polypropylene) |  | A.130.07.121 | A.130.07.121 | PP (Polypropylene) | PP (Polypropylene)
Date | 46127 |  |  | A.130.07.121 |  | PP (Polypropylene)
Record | Delft University of Technology |  |  | A.130.07.121 |  | PP (Polypropylene)
Generator | anne lettinga |  |  | A.130.07.121 |  | PP (Polypropylene)
Alternative Names |  | Alternative names: PP Polypropylene Polypropene CAS 9003-07-0 |  | A.130.07.121 |  | PP (Polypropylene)
. |  |  |  | A.130.07.121 |  | PP (Polypropylene)
Comment |  | Plastics Europe LCI database: " Eco-profile of Polyolefins: High Density Polyethylene (HDPE), Low Density Polyethylene (LDPE), Linear Low Density Polyethylene (LLDPE), Polypropylene (PP). January 2026". Input and Output Parameters on page 3 and 4.https://plasticseurope.org/wp-content/uploads/2026/03/PE-and-PP.zip |  | A.130.07.121 |  | PP (Polypropylene)
Reference flow | A.130.07.121.260415 PP (Polypropylene) kg 1 End-of-life type:.K plastics Plastics\Thermoplasts |  |  | A.130.07.121 |  | PP (Polypropylene)
|  |  |  | A.130.07.121 |  | PP (Polypropylene)
......... |  |  |  | A.130.07.121 |  | PP (Polypropylene)
Process name | A.130.07.122.260415 PP GF30 |  | A.130.07.122 | A.130.07.122 | PP GF30 | PP GF30
Date | 46127 |  |  | A.130.07.122 |  | PP GF30
Record | Delft University of Technology |  |  | A.130.07.122 |  | PP GF30
Generator | joost vogtlander |  |  | A.130.07.122 |  | PP GF30
Alternative Names |  | Alternative names: PP Polypropylene Polypropene CAS 9003-07-0 |  | A.130.07.122 |  | PP GF30
. |  |  |  | A.130.07.122 |  | PP GF30
Comment |  | A.130.07.121.260415 PP (Polypropylene) 70% plus A.060.01.103.250317 glassfibre - dry and chopped - for reinforcing plastics 30% |  | A.130.07.122 |  | PP GF30
Reference flow | A.130.07.122.260415 PP GF30 kg 1 End-of-life type:.K plastics Plastics\Thermoplasts |  |  | A.130.07.122 |  | PP GF30
|  |  |  | A.130.07.122 |  | PP GF30
......... |  |  |  | A.130.07.122 |  | PP GF30
Process name | A.130.07.123.240822 PS (EPS |  | A.130.07.123 | A.130.07.123 | PS (EPS | PS (EPS
Date | 45526 |  |  | A.130.07.123 |  | PS (EPS
Record | University of Amsterdam |  |  | A.130.07.123 |  | PS (EPS
Generator | Robert Bos |  |  | A.130.07.123 |  | PS (EPS
Alternative Names |  | Alternative names: PS EPS Expandable Polystyrene Polystyrene Foam Styrofoam (common trade name) CAS 9003-53-6 |  | A.130.07.123 |  | PS (EPS
. |  |  |  | A.130.07.123 |  | PS (EPS
Comment |  | Plastics Europe LCI database: https://plasticseurope.org/sustainability/circularity/life-cycle-thinking/eco-profiles-set/ "Eco-profile of grey and white Expandable Polystyrene (EPS) November 2022"Inputs on page 6 and 7, details page 25 (white EPS). https://plasticseurope.org/wp-content/uploads/2023/01/EPS.zip.  |  | A.130.07.123 |  | PS (EPS
Reference flow | A.130.07.123.240822 PS (EPS expandable polystyrene |  |  | A.130.07.123 |  | PS (EPS
|  |  |  | A.130.07.123 |  | PS (EPS
......... |  |  |  | A.130.07.123 |  | PS (EPS
Process name | A.130.07.124.240822 PS (GPPS |  | A.130.07.124 | A.130.07.124 | PS (GPPS | PS (GPPS
Date | 45160 |  |  | A.130.07.124 |  | PS (GPPS
Record | University of Amsterdam |  |  | A.130.07.124 |  | PS (GPPS
Generator | Robert Bos |  |  | A.130.07.124 |  | PS (GPPS
Alternative Names |  | Alternative names: PS GPPS General Purpose Polystyrene Crystal Polystyrene CAS 9003-53-6 |  | A.130.07.124 |  | PS (GPPS
. |  |  |  | A.130.07.124 |  | PS (GPPS
Comment |  | Plastics Europe LCI database: https://plasticseurope.org/sustainability/circularity/life-cycle-thinking/eco-profiles-set/ "Eco-profile of General-Purpose Polystyrene (GPPS) and High-Impact Polystyrene (HIPS) November 2022", Inputs on page 6 and 7, details page 25 https://plasticseurope.org/wp-content/uploads/2023/01/PS.zip |  | A.130.07.124 |  | PS (GPPS
Reference flow | A.130.07.124.240822 PS (GPPS general purpose polystyrene) kg 1 End-of-life type:.K plastics Plastics\Thermoplasts |  |  | A.130.07.124 |  | PS (GPPS
|  |  |  | A.130.07.124 |  | PS (GPPS
......... |  |  |  | A.130.07.124 |  | PS (GPPS
Process name | A.130.07.125.240822 PS (HIPS |  | A.130.07.125 | A.130.07.125 | PS (HIPS | PS (HIPS
Date | 45526 |  |  | A.130.07.125 |  | PS (HIPS
Record | University of Amsterdam |  |  | A.130.07.125 |  | PS (HIPS
Generator | Robert Bos |  |  | A.130.07.125 |  | PS (HIPS
Alternative Names |  | Alternative names: PS HIPS High Impact Polystyrene Impact-Resistant Polystyrene CAS 9003-55-8 |  | A.130.07.125 |  | PS (HIPS
. |  |  |  | A.130.07.125 |  | PS (HIPS
Comment |  | Plastics Europe LCI database: https://plasticseurope.org/sustainability/circularity/life-cycle-thinking/eco-profiles-set/ "Eco-profile of General-Purpose Polystyrene (GPPS) and High-Impact Polystyrene (HIPS)"November 2022, Inputs on page 6 and 7, details page 25https://plasticseurope.org/wp-content/uploads/2023/01/PS.zip |  | A.130.07.125 |  | PS (HIPS
Reference flow | A.130.07.125.240822 PS (HIPS high impact polysyrene) kg 1 End-of-life type:.K plastics Plastics\Thermoplasts |  |  | A.130.07.125 |  | PS (HIPS
|  |  |  | A.130.07.125 |  | PS (HIPS
......... |  |  |  | A.130.07.125 |  | PS (HIPS
Process name | A.130.07.126.240813 PTFE (Polytetrafluoroethylene) Teflon |  | A.130.07.126 | A.130.07.126 | PTFE (Polytetrafluoroethylene) Teflon | PTFE (Polytetrafluoroethylene) Teflon
Date | 45517 |  |  | A.130.07.126 |  | PTFE (Polytetrafluoroethylene) Teflon
Record | Delft university of technology |  |  | A.130.07.126 |  | PTFE (Polytetrafluoroethylene) Teflon
Generator | robert bos |  |  | A.130.07.126 |  | PTFE (Polytetrafluoroethylene) Teflon
Alternative Names |  | Alternative names: PTFE Teflon Polytetrafluoroethylene Fluon CAS 9002-84-0 |  | A.130.07.126 |  | PTFE (Polytetrafluoroethylene) Teflon
. |  |  |  | A.130.07.126 |  | PTFE (Polytetrafluoroethylene) Teflon
Comment |  | Report. G. Poszmik HS Kim J Choo. Estimating the Impact of Using Recycled PTFE on CO2 Emissions. Industrial Production of PTFE. 2020. Shamrock Technologies Inc. Take care: the CO2 calculation are far from accurate so the data for electricity and heat are applied.webpage. https://shamrocktechnologies.com/co2-emissions/ Note: alsoMitja Mori Rok Stropnik Mihael Sekavcnik and Andrej Lotric University of Ljubljana (March 2021). Criticality and Life-Cycle Assessment of Materials Used in Fuel-Cell and Hydrogen Technologies. Inputs and output at p.19 . https://doi.org/10.3390/su13063565 |  | A.130.07.126 |  | PTFE (Polytetrafluoroethylene) Teflon
Reference flow | A.130.07.126.240813 PTFE (Polytetrafluoroethylene) Teflon kg 1 End-of-life type:.K plastics Plastics\Thermoplasts |  |  | A.130.07.126 |  | PTFE (Polytetrafluoroethylene) Teflon
|  |  |  | A.130.07.126 |  | PTFE (Polytetrafluoroethylene) Teflon
......... |  |  |  | A.130.07.126 |  | PTFE (Polytetrafluoroethylene) Teflon
Process name | A.130.07.127.230701 PTT (Polyltrimethylene terephthalate) |  | A.130.07.127 | A.130.07.127 | PTT (Polyltrimethylene terephthalate) | PTT (Polyltrimethylene terephthalate)
Date | 44496 |  |  | A.130.07.127 |  | PTT (Polyltrimethylene terephthalate)
Record | delft university of technology |  |  | A.130.07.127 |  | PTT (Polyltrimethylene terephthalate)
Generator | j.g. vogtlander |  |  | A.130.07.127 |  | PTT (Polyltrimethylene terephthalate)
Alternative Names |  | Alternative names: PTT Polytrimethylene Terephthalate Sorona (common trade name) Corterra CAS 25777-14-4 |  | A.130.07.127 |  | PTT (Polyltrimethylene terephthalate)
. |  |  |  | A.130.07.127 |  | PTT (Polyltrimethylene terephthalate)
Comment |  | Energy data from Dupont study 2012 (= partly bio-based). Note that PTT not bio-based has 68 MJ/kg PPT. See conference paper 2006: Robert P. Anex and Alison L. Ogletree. Life Cycle Assessment of Energy-based. Impacts of a Biobased Process for Producing 13-Propanediol  |  | A.130.07.127 |  | PTT (Polyltrimethylene terephthalate)
Reference flow | A.130.07.127.230701 PTT (Polyltrimethylene terephthalate) kg 1 End-of-life type:.K plastics Plastics\Thermoplasts |  |  | A.130.07.127 |  | PTT (Polyltrimethylene terephthalate)
Scope2 Heat | B.050.01.107.230701 Heat from natural gas for chemical processes - incl. combustion CO2 MJ 40.8 Comment. MJ calculated from 12*kgCO2 Dupont study (high range)  |  |  | A.130.07.127 |  | PTT (Polyltrimethylene terephthalate)
|  |  |  | A.130.07.127 |  | PTT (Polyltrimethylene terephthalate)
......... |  |  |  | A.130.07.127 |  | PTT (Polyltrimethylene terephthalate)
Process name | A.130.07.128.230701 PVOH (Polyvinyl alcohol) and PVA (Polyvinyl acetate -wood gl |  | A.130.07.128 | A.130.07.128 | PVOH (Polyvinyl alcohol) and PVA (Polyvinyl acetate -wood gl | PVOH (Polyvinyl alcohol) and PVA (Polyvinyl acetate -wood gl
Date | 45108 |  |  | A.130.07.128 |  | PVOH (Polyvinyl alcohol) and PVA (Polyvinyl acetate -wood gl
Record | Delft University of Technology |  |  | A.130.07.128 |  | PVOH (Polyvinyl alcohol) and PVA (Polyvinyl acetate -wood gl
Generator | j.g. vogtlander |  |  | A.130.07.128 |  | PVOH (Polyvinyl alcohol) and PVA (Polyvinyl acetate -wood gl
Alternative Names |  | Alternative names: PVOH Polyvinyl Alcohol PVA CAS 9002-89-5Alternative names: PVA Polyvinyl Acetate PVAc CAS 9003-20-7 |  | A.130.07.128 |  | PVOH (Polyvinyl alcohol) and PVA (Polyvinyl acetate -wood gl
. |  |  |  | A.130.07.128 |  | PVOH (Polyvinyl alcohol) and PVA (Polyvinyl acetate -wood gl
Comment |  | EPD info http://cpmdatabase.cpm.chalmers.se/Scripts/sheet.asp?AcId=ancpny0011155 at https://research.chalmers.se/en/publication/521156See also https://research.chalmers.se/publication/521156/file/521156_AdditionalFile_df791637.pdfold data in https://www.sekisui-sc.com/wp-content/uploads/2020/09/07312018_selvol_lca_brochure_v16.pdfNote: the reaction from PVA to PVOH is exothermic. therefore the LCAs are considered as idential See also https://en.wikipedia.org/wiki/Polyvinyl_acetate |  | A.130.07.128 |  | PVOH (Polyvinyl alcohol) and PVA (Polyvinyl acetate -wood gl
Reference flow | A.130.07.128.230701 PVOH (Polyvinyl alcohol) and PVA (Polyvinyl acetate - wood glue) kg 1 End-of-life type:.K plastics Plastics\Thermoplasts dry |  |  | A.130.07.128 |  | PVOH (Polyvinyl alcohol) and PVA (Polyvinyl acetate -wood gl
|  |  |  | A.130.07.128 |  | PVOH (Polyvinyl alcohol) and PVA (Polyvinyl acetate -wood gl
......... |  |  |  | A.130.07.128 |  | PVOH (Polyvinyl alcohol) and PVA (Polyvinyl acetate -wood gl
Process name | A.130.07.129.260423 PVC (Polyvinylchloride emulsion polymerised) |  | A.130.07.129 | A.130.07.129 | PVC (Polyvinylchloride emulsion polymerised) | PVC (Polyvinylchloride emulsion polymerised)
Date | 46135 |  |  | A.130.07.129 |  | PVC (Polyvinylchloride emulsion polymerised)
Record | University of Technology Delft |  |  | A.130.07.129 |  | PVC (Polyvinylchloride emulsion polymerised)
Generator | Daniël Kakisina |  |  | A.130.07.129 |  | PVC (Polyvinylchloride emulsion polymerised)
Alternative Names |  | Alternative names: PVC Polyvinyl Chloride Vinyl CAS 9002-86-2 |  | A.130.07.129 |  | PVC (Polyvinylchloride emulsion polymerised)
. |  |  |  | A.130.07.129 |  | PVC (Polyvinylchloride emulsion polymerised)
Comment |  | reference: https://plasticseurope.org/wp-content/uploads/2026/03/CVM-and-PVC.ziptables at page 3 and 4 |  | A.130.07.129 |  | PVC (Polyvinylchloride emulsion polymerised)
Reference flow | A.130.07.129.260423 PVC (Polyvinylchloride emulsion polymerised) kg 1 End-of-life type:.K plastics Plastics\Thermoplasts |  |  | A.130.07.129 |  | PVC (Polyvinylchloride emulsion polymerised)
|  |  |  | A.130.07.129 |  | PVC (Polyvinylchloride emulsion polymerised)
......... |  |  |  | A.130.07.129 |  | PVC (Polyvinylchloride emulsion polymerised)
Process name | A.130.07.130.260423 PVC (Polyvinylchloride suspension polymerised) |  | A.130.07.130 | A.130.07.130 | PVC (Polyvinylchloride suspension polymerised) | PVC (Polyvinylchloride suspension polymerised)
Date | 46135 |  |  | A.130.07.130 |  | PVC (Polyvinylchloride suspension polymerised)
Record | University of Technology Delft |  |  | A.130.07.130 |  | PVC (Polyvinylchloride suspension polymerised)
Generator | Daniël Kakisina |  |  | A.130.07.130 |  | PVC (Polyvinylchloride suspension polymerised)
Alternative Names |  | Alternative names: PVC Polyvinyl Chloride Vinyl CAS 9002-86-2 |  | A.130.07.130 |  | PVC (Polyvinylchloride suspension polymerised)
. |  |  |  | A.130.07.130 |  | PVC (Polyvinylchloride suspension polymerised)
Comment |  | reference: https://plasticseurope.org/wp-content/uploads/2026/03/CVM-and-PVC.ziptables at page 3 and 4 |  | A.130.07.130 |  | PVC (Polyvinylchloride suspension polymerised)
Reference flow | A.130.07.130.260423 PVC (Polyvinylchloride suspension polymerised) kg 1 End-of-life type:.K plastics Plastics\Thermoplasts |  |  | A.130.07.130 |  | PVC (Polyvinylchloride suspension polymerised)
|  |  |  | A.130.07.130 |  | PVC (Polyvinylchloride suspension polymerised)
......... |  |  |  | A.130.07.130 |  | PVC (Polyvinylchloride suspension polymerised)
Process name | A.130.07.131.260423 PVC (Polyvinylchloride trade mix) |  | A.130.07.131 | A.130.07.131 | PVC (Polyvinylchloride trade mix) | PVC (Polyvinylchloride trade mix)
Date | 45526 |  |  | A.130.07.131 |  | PVC (Polyvinylchloride trade mix)
Record | University of Technology Delft |  |  | A.130.07.131 |  | PVC (Polyvinylchloride trade mix)
Generator | Daniël Kakisina |  |  | A.130.07.131 |  | PVC (Polyvinylchloride trade mix)
Alternative Names |  | Alternative names: PVC Polyvinyl Chloride Vinyl CAS 9002-86-2 |  | A.130.07.131 |  | PVC (Polyvinylchloride trade mix)
. |  |  |  | A.130.07.131 |  | PVC (Polyvinylchloride trade mix)
Comment |  | 80% A.130.07.130.260423 PVC (Polyvinylchloride suspension polymerised) 20% A.130.07.129.260423 PVC (Polyvinylchloride emulsion polymerised) |  | A.130.07.131 |  | PVC (Polyvinylchloride trade mix)
Reference flow | A.130.07.131.260423 PVC (Polyvinylchloride trade mix) kg 1 End-of-life type:.K plastics Plastics\Thermoplasts |  |  | A.130.07.131 |  | PVC (Polyvinylchloride trade mix)
|  |  |  | A.130.07.131 |  | PVC (Polyvinylchloride trade mix)
......... |  |  |  | A.130.07.131 |  | PVC (Polyvinylchloride trade mix)
Process name | A.130.07.132.241011 PVDC (Polyvinyliden chloride) |  | A.130.07.132 | A.130.07.132 | PVDC (Polyvinyliden chloride) | PVDC (Polyvinyliden chloride)
Date | 45576 |  |  | A.130.07.132 |  | PVDC (Polyvinyliden chloride)
Record | delft university of technology |  |  | A.130.07.132 |  | PVDC (Polyvinyliden chloride)
Generator | joost vogtlander |  |  | A.130.07.132 |  | PVDC (Polyvinyliden chloride)
Alternative Names |  | Alternative names: PVDC Polyvinylidene Chloride Saran (common trade name) CAS 9002-85-1 |  | A.130.07.132 |  | PVDC (Polyvinyliden chloride)
. |  |  |  | A.130.07.132 |  | PVDC (Polyvinyliden chloride)
Comment |  | Eco-costs midpoints calculated from PlasticsEuropePlastics Europe LCI database (Boustead data very old should be replaced). https://legacy.plasticseurope.org/application/files/6515/1783/7784/20101226135704-plasticseurope_pvdc_eco-profile.zipalso in https://www.sekisui-sc.com/wp-content/uploads/2020/09/07312018_selvol_lca_brochure_v16.pdf |  | A.130.07.132 |  | PVDC (Polyvinyliden chloride)
Reference flow | A.130.07.132.241011 PVDC (Polyvinyliden chloride) kg 1 End-of-life type:.K plastics Plastics\Thermoplasts |  |  | A.130.07.132 |  | PVDC (Polyvinyliden chloride)
|  |  |  | A.130.07.132 |  | PVDC (Polyvinyliden chloride)
......... |  |  |  | A.130.07.132 |  | PVDC (Polyvinyliden chloride)
Process name | A.130.07.133.240814 PAN Polyacrylonitrile fibres |  | A.130.07.133 | A.130.07.133 | PAN Polyacrylonitrile fibres | PAN Polyacrylonitrile fibres
Date | 45518 |  |  | A.130.07.133 |  | PAN Polyacrylonitrile fibres
Record | delft university of technology |  |  | A.130.07.133 |  | PAN Polyacrylonitrile fibres
Generator | robert bos |  |  | A.130.07.133 |  | PAN Polyacrylonitrile fibres
Alternative Names |  | Alternative names: PAN Polyacrylonitrile Acrylonitrile Polymer CAS 25014-41-9 |  | A.130.07.133 |  | PAN Polyacrylonitrile fibres
. |  |  |  | A.130.07.133 |  | PAN Polyacrylonitrile fibres
Comment |  | Mitja Mori Rok Stropnik Mihael Sekavcnik and Andrej Lotric University of Ljubljana (March 2021). Criticality and Life-Cycle Assessment of Materials Used in Fuel-Cell and Hydrogen Technologies. Inputs and outputs on p.18 . Details on human and eco-toxicity not availablehttps://doi.org/10.3390/su13063565 |  | A.130.07.133 |  | PAN Polyacrylonitrile fibres
Reference flow | A.130.07.133.240814 PAN Polyacrylonitrile fibres g 1 End-of-life type:.K plastics Plastics\Thermoplasts |  |  | A.130.07.133 |  | PAN Polyacrylonitrile fibres
|  |  |  | A.130.07.133 |  | PAN Polyacrylonitrile fibres
......... |  |  |  | A.130.07.133 |  | PAN Polyacrylonitrile fibres
Process name | A.130.09.101.230701 Carbon fiber-reinforced plastic |  | A.130.09.101 | A.130.09.101 | Carbon fiber-reinforced plastic | Carbon fiber-reinforced plastic
Date | 42856 |  |  | A.130.09.101 |  | Carbon fiber-reinforced plastic
Record | delft university of technology |  |  | A.130.09.101 |  | Carbon fiber-reinforced plastic
Generator | joost vogtlander |  |  | A.130.09.101 |  | Carbon fiber-reinforced plastic
Comment |  | 12% .230701 Polyester (unsaturated) + 13% .230701 Styrene + 25% .230701 Styrene + 50% .230701 Sodium silicate |  | A.130.09.101 |  | Carbon fiber-reinforced plastic
Reference flow | A.130.09.101.230701 Carbon fiber-reinforced plastic kg 1 End-of-life type:not defined Plastics\Thermosets Approximation |  |  | A.130.09.101 |  | Carbon fiber-reinforced plastic
|  |  |  | A.130.09.101 |  | Carbon fiber-reinforced plastic
......... |  |  |  | A.130.09.101 |  | Carbon fiber-reinforced plastic
Process name | A.130.09.102.240822 Epoxy resin from Bisphenol A 33% Epichlorohydrin 66% |  | A.130.09.102 | A.130.09.102 | Epoxy resin from Bisphenol A 33% Epichlorohydrin 66% | Epoxy resin from Bisphenol A 33% Epichlorohydrin 66%
Date | 45526 |  |  | A.130.09.102 |  | Epoxy resin from Bisphenol A 33% Epichlorohydrin 66%
Record | Delft University of Technology |  |  | A.130.09.102 |  | Epoxy resin from Bisphenol A 33% Epichlorohydrin 66%
Generator | j.g. vogtlander |  |  | A.130.09.102 |  | Epoxy resin from Bisphenol A 33% Epichlorohydrin 66%
Alternative Names |  | Alternative names: BPA44'-IsopropylidenediphenolAlternative names: ECH 1-Chloro-23-epoxypropane Chloromethyl Oxirane (±)-Epichlorohydrin |  | A.130.09.102 |  | Epoxy resin from Bisphenol A 33% Epichlorohydrin 66%
. |  |  |  | A.130.09.102 |  | Epoxy resin from Bisphenol A 33% Epichlorohydrin 66%
Comment |  | Plastics Europe LCI database Eco-profile of LIQUID EPOXY RESINS by Boustead 2005. !!!!! Needs renewal !!!!!https://plasticseurope.org/sustainability/circularity/life-cycle-thinking/eco-profiles-set/for the time being: Bisphenol A 75% Epichlorohydrin 25% are used from more recent Ecoprofiles of Plastic Europe |  | A.130.09.102 |  | Epoxy resin from Bisphenol A 33% Epichlorohydrin 66%
Reference flow | A.130.09.102.240822 Epoxy resin from Bisphenol A 33% Epichlorohydrin 66% kg 0.909 End-of-life type:.K plastics Plastics\Thermosets |  |  | A.130.09.102 |  | Epoxy resin from Bisphenol A 33% Epichlorohydrin 66%
|  |  |  | A.130.09.102 |  | Epoxy resin from Bisphenol A 33% Epichlorohydrin 66%
......... |  |  |  | A.130.09.102 |  | Epoxy resin from Bisphenol A 33% Epichlorohydrin 66%
Process name | A.130.09.103.240822 MF (melamine formaldehyde resin) |  | A.130.09.103 | A.130.09.103 | MF (melamine formaldehyde resin) | MF (melamine formaldehyde resin)
Date | 42856 |  |  | A.130.09.103 |  | MF (melamine formaldehyde resin)
Record | Delft University of Technology |  |  | A.130.09.103 |  | MF (melamine formaldehyde resin)
Generator | joost vogtlander |  |  | A.130.09.103 |  | MF (melamine formaldehyde resin)
Alternative Names |  | Alternative names: MF Melamine Formaldehyde Resin Melamine-Formaldehyde CAS 9003-08-1 or 68002-20-0 |  | A.130.09.103 |  | MF (melamine formaldehyde resin)
. |  |  |  | A.130.09.103 |  | MF (melamine formaldehyde resin)
Comment |  | James B. Wilson2010 LIFE-CYCLE INVENTORY OF FORMALDEHYDE-BASED RESINS USED IN WOOD COMPOSITES IN TERMS OF RESOURCES EMISSIONS ENERGY AND CARBON WOOD AND FIBER SCIENCE MARCH 2010 V. 42(CORRIM SPECIAL ISSUE) |  | A.130.09.103 |  | MF (melamine formaldehyde resin)
Reference flow | A.130.09.103.240822 MF (melamine formaldehyde resin) kg 1 End-of-life type:.K plastics Plastics\Thermosets |  |  | A.130.09.103 |  | MF (melamine formaldehyde resin)
|  |  |  | A.130.09.103 |  | MF (melamine formaldehyde resin)
......... |  |  |  | A.130.09.103 |  | MF (melamine formaldehyde resin)
Process name | A.130.09.104.230701 PF (phenol formaldehyde resin) |  | A.130.09.104 | A.130.09.104 | PF (phenol formaldehyde resin) | PF (phenol formaldehyde resin)
Date | 42856 |  |  | A.130.09.104 |  | PF (phenol formaldehyde resin)
Record | Delft University of Technology |  |  | A.130.09.104 |  | PF (phenol formaldehyde resin)
Generator | J.G. Vogtlander |  |  | A.130.09.104 |  | PF (phenol formaldehyde resin)
Alternative Names |  | Alternative names: PF Phenolic Resin Phenol Formaldehyde Bakelite CAS 9003-35-4 |  | A.130.09.104 |  | PF (phenol formaldehyde resin)
. |  |  |  | A.130.09.104 |  | PF (phenol formaldehyde resin)
Comment |  | James B. Wilson2010 LIFE-CYCLE INVENTORY OF FORMALDEHYDE-BASED RESINS USED IN WOOD COMPOSITES IN TERMS OF RESOURCES EMISSIONS ENERGY AND CARBON WOOD AND FIBER SCIENCE MARCH 2010 V. 42(CORRIM SPECIAL ISSUE) |  | A.130.09.104 |  | PF (phenol formaldehyde resin)
Reference flow | A.130.09.104.230701 PF (phenol formaldehyde resin) kg 1 End-of-life type:.K plastics Plastics\Thermosets |  |  | A.130.09.104 |  | PF (phenol formaldehyde resin)
|  |  |  | A.130.09.104 |  | PF (phenol formaldehyde resin)
......... |  |  |  | A.130.09.104 |  | PF (phenol formaldehyde resin)
Process name | A.130.09.105.230701 Phenolics (Bakelite) |  | A.130.09.105 | A.130.09.105 | Phenolics (Bakelite) | Phenolics (Bakelite)
Date | 42856 |  |  | A.130.09.105 |  | Phenolics (Bakelite)
Record | delft university of technology |  |  | A.130.09.105 |  | Phenolics (Bakelite)
Generator | j.g. vogtlander |  |  | A.130.09.105 |  | Phenolics (Bakelite)
Alternative Names |  | Alternative names: Phenolic Resin Bakelite Phenol Formaldehyde Resin PF CAS 9003-35-4 |  | A.130.09.105 |  | Phenolics (Bakelite)
. |  |  |  | A.130.09.105 |  | Phenolics (Bakelite)
Comment |  | 21% .230701 Formaldehyde + 79% .230701 Phenol |  | A.130.09.105 |  | Phenolics (Bakelite)
Reference flow | A.130.09.105.230701 Phenolics (Bakelite) kg 598 End-of-life type:.K plastics Plastics\Thermosets |  |  | A.130.09.105 |  | Phenolics (Bakelite)
|  |  |  | A.130.09.105 |  | Phenolics (Bakelite)
......... |  |  |  | A.130.09.105 |  | Phenolics (Bakelite)
Process name | A.130.09.106.230701 Polyester (unsaturated resin) |  | A.130.09.106 | A.130.09.106 | Polyester (unsaturated resin) | Polyester (unsaturated resin)
Date | 42552 |  |  | A.130.09.106 |  | Polyester (unsaturated resin)
Record | delft university of technology |  |  | A.130.09.106 |  | Polyester (unsaturated resin)
Generator | joost vogtlander |  |  | A.130.09.106 |  | Polyester (unsaturated resin)
Alternative Names |  | Alternative names: Unsaturated Polyester Resin UPR Polyester Resin CAS 9011-11-4 or 68258-82-2 |  | A.130.09.106 |  | Polyester (unsaturated resin)
. |  |  |  | A.130.09.106 |  | Polyester (unsaturated resin)
Comment |  | Sandra Roos Magdalena Szpieg (2012) Life Cycle assessment of Z-Bee ( Swerea IVF AB Sweden ) |  | A.130.09.106 |  | Polyester (unsaturated resin)
Reference flow | A.130.09.106.230701 Polyester (unsaturated resin) kg 1 End-of-life type:.K plastics Plastics\Thermosets |  |  | A.130.09.106 |  | Polyester (unsaturated resin)
|  |  |  | A.130.09.106 |  | Polyester (unsaturated resin)
......... |  |  |  | A.130.09.106 |  | Polyester (unsaturated resin)
Process name | A.130.09.107.230701 PUR flex. block foam 34% TDI 66% Polyols |  | A.130.09.107 | A.130.09.107 | PUR flex. block foam 34% TDI 66% Polyols | PUR flex. block foam 34% TDI 66% Polyols
Date | 43831 |  |  | A.130.09.107 |  | PUR flex. block foam 34% TDI 66% Polyols
Record | Delft University of Technology |  |  | A.130.09.107 |  | PUR flex. block foam 34% TDI 66% Polyols
Generator | joost vogtlander |  |  | A.130.09.107 |  | PUR flex. block foam 34% TDI 66% Polyols
Alternative Names |  | Alternative names: PUR Foam Polyurethane Foam Flexible Polyurethane Foam PU Foam CAS 9009-54-5Alternative names: TDI Toluene Diisocyanate24-TDI26-TDI (common isomers)CAS numbers: 24-TDI (584-84-9)26-TDI (91-08-7) mixture of isomers (26471-62-5) |  | A.130.09.107 |  | PUR flex. block foam 34% TDI 66% Polyols
. |  |  |  | A.130.09.107 |  | PUR flex. block foam 34% TDI 66% Polyols
Comment |  | 34% .230701 TDI + 66% .230701 Polyether-polyols  |  | A.130.09.107 |  | PUR flex. block foam 34% TDI 66% Polyols
Reference flow | A.130.09.107.230701 PUR flex. block foam 34% TDI 66% Polyols kg 1 End-of-life type:.K plastics Plastics\Thermosets |  |  | A.130.09.107 |  | PUR flex. block foam 34% TDI 66% Polyols
Scope2 Electricity | B.040.01.101.251007 Electricity General Industry MJ 4 Comment. |  |  | A.130.09.107 |  | PUR flex. block foam 34% TDI 66% Polyols
|  |  |  | A.130.09.107 |  | PUR flex. block foam 34% TDI 66% Polyols
......... |  |  |  | A.130.09.107 |  | PUR flex. block foam 34% TDI 66% Polyols
Process name | A.130.09.108.230701 PUR flex. moulded TDI with flame retardant |  | A.130.09.108 | A.130.09.108 | PUR flex. moulded TDI with flame retardant | PUR flex. moulded TDI with flame retardant
Date | 43831 |  |  | A.130.09.108 |  | PUR flex. moulded TDI with flame retardant
Generator | joost vogtlander |  |  | A.130.09.108 |  | PUR flex. moulded TDI with flame retardant
Alternative Names |  | Alternative names: PUR Foam Polyurethane Foam Flexible Polyurethane Foam PU Foam CAS 9009-54-5Alternative names: TDI Toluene Diisocyanate24-TDI26-TDI (common isomers)CAS numbers: 24-TDI (584-84-9)26-TDI (91-08-7) mixture of isomers (26471-62-5) |  | A.130.09.108 |  | PUR flex. moulded TDI with flame retardant
. |  |  |  | A.130.09.108 |  | PUR flex. moulded TDI with flame retardant
Comment |  | Plastics Europe (Sep 2015). Inputs and outputs on p.4. "EUROPUR EPD Flexible PU foam" https://legacy.plasticseurope.org/application/files/3115/1783/7865/20151214141357-flexible_pu_foam_mdi-based_no_flame_retardant.zip |  | A.130.09.108 |  | PUR flex. moulded TDI with flame retardant
Reference flow | A.130.09.108.230701 PUR flex. moulded TDI with flame retardant kg 1 End-of-life type:.K plastics Plastics\Thermosets |  |  | A.130.09.108 |  | PUR flex. moulded TDI with flame retardant
|  |  |  | A.130.09.108 |  | PUR flex. moulded TDI with flame retardant
......... |  |  |  | A.130.09.108 |  | PUR flex. moulded TDI with flame retardant
Process name | A.130.09.109.230701 PUR flex. moulded 29% TDI 71% Polyols |  | A.130.09.109 | A.130.09.109 | PUR flex. moulded 29% TDI 71% Polyols | PUR flex. moulded 29% TDI 71% Polyols
Date | 43831 |  |  | A.130.09.109 |  | PUR flex. moulded 29% TDI 71% Polyols
Record | Delft University of Technology |  |  | A.130.09.109 |  | PUR flex. moulded 29% TDI 71% Polyols
Generator | joost vogtlander |  |  | A.130.09.109 |  | PUR flex. moulded 29% TDI 71% Polyols
Alternative Names |  | Alternative names: PUR Foam Polyurethane Foam Flexible Polyurethane Foam PU Foam CAS 9009-54-5Alternative names: TDI Toluene Diisocyanate24-TDI26-TDI (common isomers)CAS numbers: 24-TDI (584-84-9)26-TDI (91-08-7) mixture of isomers (26471-62-5) |  | A.130.09.109 |  | PUR flex. moulded 29% TDI 71% Polyols
. |  |  |  | A.130.09.109 |  | PUR flex. moulded 29% TDI 71% Polyols
Comment |  | 29% .230701 TDI + 71% .230701 Polyether-polyols  |  | A.130.09.109 |  | PUR flex. moulded 29% TDI 71% Polyols
Reference flow | A.130.09.109.230701 PUR flex. moulded 29% TDI 71% Polyols kg 1 End-of-life type:.K plastics Plastics\Thermosets |  |  | A.130.09.109 |  | PUR flex. moulded 29% TDI 71% Polyols
Scope2 Electricity | B.040.01.101.251007 Electricity General Industry MJ 6 Comment. |  |  | A.130.09.109 |  | PUR flex. moulded 29% TDI 71% Polyols
|  |  |  | A.130.09.109 |  | PUR flex. moulded 29% TDI 71% Polyols
......... |  |  |  | A.130.09.109 |  | PUR flex. moulded 29% TDI 71% Polyols
Process name | A.130.09.110.230701 PUR flex. moulded. 36% MDI 64% Polyols |  | A.130.09.110 | A.130.09.110 | PUR flex. moulded. 36% MDI 64% Polyols | PUR flex. moulded. 36% MDI 64% Polyols
Date | 43831 |  |  | A.130.09.110 |  | PUR flex. moulded. 36% MDI 64% Polyols
Record | Delft University of Technology |  |  | A.130.09.110 |  | PUR flex. moulded. 36% MDI 64% Polyols
Generator | joost vogtlander |  |  | A.130.09.110 |  | PUR flex. moulded. 36% MDI 64% Polyols
Alternative Names |  | Alternative names: PUR Foam Polyurethane Foam Flexible Polyurethane Foam PU Foam CAS 9009-54-5Alternative names: MDI Methylene Diphenyl Diisocyanate44'-MDI Diphenylmethane DiisocyanateCAS numbers: 44'-MDI (101-68-8)24'-MDI (5873-54-1) mixture of isomers (26447-40-5) |  | A.130.09.110 |  | PUR flex. moulded. 36% MDI 64% Polyols
. |  |  |  | A.130.09.110 |  | PUR flex. moulded. 36% MDI 64% Polyols
Comment |  | 36% .230701 MDI + 64% .230701 Polyether-polyols  |  | A.130.09.110 |  | PUR flex. moulded. 36% MDI 64% Polyols
Reference flow | A.130.09.110.230701 PUR flex. moulded. 36% MDI 64% Polyols kg 1 End-of-life type:.K plastics Plastics\Thermosets |  |  | A.130.09.110 |  | PUR flex. moulded. 36% MDI 64% Polyols
Scope2 Electricity | B.040.01.101.251007 Electricity General Industry MJ 6 Comment. |  |  | A.130.09.110 |  | PUR flex. moulded. 36% MDI 64% Polyols
|  |  |  | A.130.09.110 |  | PUR flex. moulded. 36% MDI 64% Polyols
......... |  |  |  | A.130.09.110 |  | PUR flex. moulded. 36% MDI 64% Polyols
Process name | A.130.09.111.250414 PUR rigid foam 65% MDI 35% Polyols |  | A.130.09.111 | A.130.09.111 | PUR rigid foam 65% MDI 35% Polyols | PUR rigid foam 65% MDI 35% Polyols
Date | 45761 |  |  | A.130.09.111 |  | PUR rigid foam 65% MDI 35% Polyols
Record | Delft University of Technology |  |  | A.130.09.111 |  | PUR rigid foam 65% MDI 35% Polyols
Generator | joost vogtlander |  |  | A.130.09.111 |  | PUR rigid foam 65% MDI 35% Polyols
Alternative Names |  | Alternative names: PUR Foam Polyurethane Foam Flexible Polyurethane Foam PU Foam CAS 9009-54-5Alternative names: MDI Methylene Diphenyl Diisocyanate44'-MDI Diphenylmethane DiisocyanateCAS numbers: 44'-MDI (101-68-8)24'-MDI (5873-54-1) mixture of isomers (26447-40-5) |  | A.130.09.111 |  | PUR rigid foam 65% MDI 35% Polyols
. |  |  |  | A.130.09.111 |  | PUR rigid foam 65% MDI 35% Polyols
Comment |  | 65% .230701 MDI + 35% .230701 Polyether-polyols + 11% pentane blowing agent  |  | A.130.09.111 |  | PUR rigid foam 65% MDI 35% Polyols
Reference flow | A.130.09.111.250414 PUR rigid foam 65% MDI 35% Polyols kg 1 End-of-life type:.K plastics Plastics\Thermosets |  |  | A.130.09.111 |  | PUR rigid foam 65% MDI 35% Polyols
Scope2 Electricity | B.040.01.101.251007 Electricity General Industry MJ 4 Comment. |  |  | A.130.09.111 |  | PUR rigid foam 65% MDI 35% Polyols
|  |  |  | A.130.09.111 |  | PUR rigid foam 65% MDI 35% Polyols
......... |  |  |  | A.130.09.111 |  | PUR rigid foam 65% MDI 35% Polyols
Process name | A.130.09.112.230701 Sheet molding compound 25% glass fibre |  | A.130.09.112 | A.130.09.112 | Sheet molding compound 25% glass fibre | Sheet molding compound 25% glass fibre
Date | 42856 |  |  | A.130.09.112 |  | Sheet molding compound 25% glass fibre
Record | delft university of technology |  |  | A.130.09.112 |  | Sheet molding compound 25% glass fibre
Generator | joost vogtlander |  |  | A.130.09.112 |  | Sheet molding compound 25% glass fibre
Comment |  | 12% A.130.09.106.230701 Polyester (unsaturated resin)+ 13% A.030.14.126.230701 Styrene + 50% A.030.10.127.230701 Sodium Silicate + 25% A.060.01.103.230701 Glass fibre |  | A.130.09.112 |  | Sheet molding compound 25% glass fibre
Reference flow | A.130.09.112.230701 Sheet molding compound 25% glass fibre kg 1 End-of-life type:not defined Plastics\Thermosets Approximation |  |  | A.130.09.112 |  | Sheet molding compound 25% glass fibre
|  |  |  | A.130.09.112 |  | Sheet molding compound 25% glass fibre
......... |  |  |  | A.130.09.112 |  | Sheet molding compound 25% glass fibre
Process name | A.130.09.113.230701 Sheet molding compound 50% glass fibre |  | A.130.09.113 | A.130.09.113 | Sheet molding compound 50% glass fibre | Sheet molding compound 50% glass fibre
Date | 42856 |  |  | A.130.09.113 |  | Sheet molding compound 50% glass fibre
Record | delft university of technology |  |  | A.130.09.113 |  | Sheet molding compound 50% glass fibre
Generator | joost vogtlander |  |  | A.130.09.113 |  | Sheet molding compound 50% glass fibre
Comment |  | 10% A.130.09.106.230701 Polyester (unsaturated resin)+ 10% A.030.14.126.230701 Styrene + 30% A.030.10.127.230701 Sodium Silicate + 50% A.060.01.103.230701 Glass fibre |  | A.130.09.113 |  | Sheet molding compound 50% glass fibre
Reference flow | A.130.09.113.230701 Sheet molding compound 50% glass fibre kg 1 End-of-life type:not defined Plastics\Thermosets Approximation |  |  | A.130.09.113 |  | Sheet molding compound 50% glass fibre
|  |  |  | A.130.09.113 |  | Sheet molding compound 50% glass fibre
......... |  |  |  | A.130.09.113 |  | Sheet molding compound 50% glass fibre
Process name | A.130.09.114.230701 UF (urea-formaldehyde resin) |  | A.130.09.114 | A.130.09.114 | UF (urea-formaldehyde resin) | UF (urea-formaldehyde resin)
Date | 42856 |  |  | A.130.09.114 |  | UF (urea-formaldehyde resin)
Record | Delft University of Technology |  |  | A.130.09.114 |  | UF (urea-formaldehyde resin)
Generator | J.G. Vogtländer |  |  | A.130.09.114 |  | UF (urea-formaldehyde resin)
Alternative Names |  | Alternative names: UF Urea-Formaldehyde Resin Urea-Methanal Resin Urea-FormaldehydeCAS number: 9011-05-6 |  | A.130.09.114 |  | UF (urea-formaldehyde resin)
. |  |  |  | A.130.09.114 |  | UF (urea-formaldehyde resin)
Comment |  | James B. Wilson2010 LIFE-CYCLE INVENTORY OF FORMALDEHYDE-BASED RESINS USED IN WOOD COMPOSITES IN TERMS OF RESOURCES EMISSIONS ENERGY AND CARBON WOOD AND FIBER SCIENCE MARCH 2010 V. 42(CORRIM SPECIAL ISSUE) |  | A.130.09.114 |  | UF (urea-formaldehyde resin)
Reference flow | A.130.09.114.230701 UF (urea-formaldehyde resin) kg 1 End-of-life type:.K plastics Plastics\Thermosets |  |  | A.130.09.114 |  | UF (urea-formaldehyde resin)
|  |  |  | A.130.09.114 |  | UF (urea-formaldehyde resin)
......... |  |  |  | A.130.09.114 |  | UF (urea-formaldehyde resin)
Process name | A.130.11.101.230701 Bisphenol A |  | A.130.11.101 | A.130.11.101 | Bisphenol A | Bisphenol A
Date | 43831 |  |  | A.130.11.101 |  | Bisphenol A
Record | Delft University of Technology |  |  | A.130.11.101 |  | Bisphenol A
Generator | joost vogtlander |  |  | A.130.11.101 |  | Bisphenol A
Alternative Names |  | Alternative names: BPA44'-Isopropylidenediphenol CAS 80-05-7 |  | A.130.11.101 |  | Bisphenol A
. |  |  |  | A.130.11.101 |  | Bisphenol A
Comment |  | Plastics Europe LCI database (Jan 2019) Inputs and outputs on p.3. https://legacy.plasticseurope.org/application/files/2115/5180/1954/Bisphenol_A_March_2019.zip |  | A.130.11.101 |  | Bisphenol A
Reference flow | A.130.11.101.230701 Bisphenol A kg 1 End-of-life type:.K plastics Plastics\xPlastics |  |  | A.130.11.101 |  | Bisphenol A
|  |  |  | A.130.11.101 |  | Bisphenol A
......... |  |  |  | A.130.11.101 |  | Bisphenol A
Process name | A.130.11.102.230701 DEHP (diisooctyl phthalate) |  | A.130.11.102 | A.130.11.102 | DEHP (diisooctyl phthalate) | DEHP (diisooctyl phthalate)
Date | 43831 |  |  | A.130.11.102 |  | DEHP (diisooctyl phthalate)
Record | delft university of technology |  |  | A.130.11.102 |  | DEHP (diisooctyl phthalate)
Generator | joost vogtlander |  |  | A.130.11.102 |  | DEHP (diisooctyl phthalate)
Alternative Names |  | Alternative names: DEHP Di(2-ethylhexyl) Phthalate Dioctyl Phthalate DOP CAS 117-81-7 |  | A.130.11.102 |  | DEHP (diisooctyl phthalate)
. |  |  |  | A.130.11.102 |  | DEHP (diisooctyl phthalate)
Comment |  | Plastics Europe LCI database https://plasticseurope.org/sustainability/circularity/life-cycle-thinking/eco-profiles-set/.Download https://legacy.plasticseurope.org/application/files/9415/1783/7845/20150410112957-501590-ecpi-di-isononyl_phthalate.zip Note that DINP and DHEP (diisononyl phthalate and Bis(2-ethyl- hexyl) phthalate = diisooctyl phthalate ) are almost identical for LCAThe old LCA is abandoned:LCA of LIFE CYCLE ASSESSMENT TO DI-2-ETHYLHEXYL PHTHALATE (DEHP) APPLICATIONS AND POTENTIAL ALTERNATIVEShttp://d-scholarship.pitt.edu/18234/1/LiYuan_ETD2013.pdfYuan Li B.S. Submitted to the Graduate Faculty of The Swanson School of Engineering in partial fulfillment of the requirements for the degree of Master of Science in Chemical Engineering University of Pittsburgh 2013 |  | A.130.11.102 |  | DEHP (diisooctyl phthalate)
Reference flow | A.130.11.102.230701 DEHP (diisooctyl phthalate) kg 1 End-of-life type:.K plastics Plastics\xPlastics |  |  | A.130.11.102 |  | DEHP (diisooctyl phthalate)
|  |  |  | A.130.11.102 |  | DEHP (diisooctyl phthalate)
......... |  |  |  | A.130.11.102 |  | DEHP (diisooctyl phthalate)
Process name | A.130.11.103.230701 DINP (diisononyl phthalate) |  | A.130.11.103 | A.130.11.103 | DINP (diisononyl phthalate) | DINP (diisononyl phthalate)
Date | 43831 |  |  | A.130.11.103 |  | DINP (diisononyl phthalate)
Record | delft university of technology |  |  | A.130.11.103 |  | DINP (diisononyl phthalate)
Generator | joost vogtlander |  |  | A.130.11.103 |  | DINP (diisononyl phthalate)
Alternative Names |  | Alternative names: DINP Diisononyl Phthalate CAS 28553-12-0 |  | A.130.11.103 |  | DINP (diisononyl phthalate)
. |  |  |  | A.130.11.103 |  | DINP (diisononyl phthalate)
Comment |  | Plastics Europe LCI database https://plasticseurope.org/sustainability/circularity/life-cycle-thinking/eco-profiles-set/.Download https://legacy.plasticseurope.org/application/files/9415/1783/7845/20150410112957-501590-ecpi-di-isononyl_phthalate.zip  |  | A.130.11.103 |  | DINP (diisononyl phthalate)
Reference flow | A.130.11.103.230701 DINP (diisononyl phthalate) kg 1 End-of-life type:.K plastics Plastics\xPlastics |  |  | A.130.11.103 |  | DINP (diisononyl phthalate)
|  |  |  | A.130.11.103 |  | DINP (diisononyl phthalate)
......... |  |  |  | A.130.11.103 |  | DINP (diisononyl phthalate)
Process name | A.130.11.104.240930 Epichlorohydrin copy |  | A.130.11.104 | A.130.11.104 | Epichlorohydrin copy | Epichlorohydrin copy
Date | 45565 |  |  | A.130.11.104 |  | Epichlorohydrin copy
Record | Delft University of Technology |  |  | A.130.11.104 |  | Epichlorohydrin copy
Generator | joost vogtlander |  |  | A.130.11.104 |  | Epichlorohydrin copy
Alternative Names |  | Alternative names: ECH 1-Chloro-23-epoxypropane Chloromethyl Oxirane (±)-Epichlorohydrin CAS 106-89-8 |  | A.130.11.104 |  | Epichlorohydrin copy
. |  |  |  | A.130.11.104 |  | Epichlorohydrin copy
Comment |  | 0.63 kg of propylene and 1.12 kg of chlorine is required for 1 kg epichlorohydrin.References:https://pubs.rsc.org/en/content/articlehtml/2021/nj/d0nj04491aand https://link.springer.com/content/pdf/10.1134/S0040579518050184.pdfNote that a Delft study shows a reduction of CO2 emissions for a bio-based process using glycerine. So be alert for new data.https://pure.tudelft.nl/ws/portalfiles/portal/154513636/J_of_Chemical_Tech_Biotech_2023_Madej_Eco_efficiency_improvements_in_the_propylene_to_epichlorohydrin_process.pdf  |  | A.130.11.104 |  | Epichlorohydrin copy
Reference flow | A.130.11.104.240930 Epichlorohydrin kg 1 End-of-life type:.K plastics Plastics\xPlastics |  |  | A.130.11.104 |  | Epichlorohydrin copy
|  |  |  | A.130.11.104 |  | Epichlorohydrin copy
......... |  |  |  | A.130.11.104 |  | Epichlorohydrin copy
Process name | A.130.11.105.230701 EVOH (Ethylene vinyl alcohol) film barrier of gasses |  | A.130.11.105 | A.130.11.105 | EVOH (Ethylene vinyl alcohol) film barrier of gasses | EVOH (Ethylene vinyl alcohol) film barrier of gasses
Date | 43076 |  |  | A.130.11.105 |  | EVOH (Ethylene vinyl alcohol) film barrier of gasses
Generator | joost vogtlander |  |  | A.130.11.105 |  | EVOH (Ethylene vinyl alcohol) film barrier of gasses
Alternative Names |  | Alternative names: EVOH Ethylene Vinyl Alcohol Copolymer CAS 26221-27-2 |  | A.130.11.105 |  | EVOH (Ethylene vinyl alcohol) film barrier of gasses
. |  |  |  | A.130.11.105 |  | EVOH (Ethylene vinyl alcohol) film barrier of gasses
Comment |  | LCA of EVAL Kuraray http://www.sustainableminds.com/showroom/kuraray/ assessed 2017 |  | A.130.11.105 |  | EVOH (Ethylene vinyl alcohol) film barrier of gasses
Reference flow | A.130.11.105.230701 EVOH (Ethylene vinyl alcohol) film barrier of gasses kg 0.45359 End-of-life type:.K plastics Plastics\xPlastics |  |  | A.130.11.105 |  | EVOH (Ethylene vinyl alcohol) film barrier of gasses
Scope2 Heat | B.050.01.107.230701 Heat from natural gas for chemical processes - incl. combustion CO2 MJ 29 Comment. heat equivalent for 2.416 kg CO2 emissions (factor 12 MJ per kg CO2) to cope with other emissions |  |  | A.130.11.105 |  | EVOH (Ethylene vinyl alcohol) film barrier of gasses
|  |  |  | A.130.11.105 |  | EVOH (Ethylene vinyl alcohol) film barrier of gasses
......... |  |  |  | A.130.11.105 |  | EVOH (Ethylene vinyl alcohol) film barrier of gasses
Process name | A.130.11.106.230701 Formaldehyde |  | A.130.11.106 | A.130.11.106 | Formaldehyde | Formaldehyde
Date | 42552 |  |  | A.130.11.106 |  | Formaldehyde
Record | Delft University of Technology |  |  | A.130.11.106 |  | Formaldehyde
Generator | joost vogtlander |  |  | A.130.11.106 |  | Formaldehyde
Alternative Names |  | Alternative names: Methanal Methyl Aldehyde Formalin (in solution) CAS 50-00-0 |  | A.130.11.106 |  | Formaldehyde
. |  |  |  | A.130.11.106 |  | Formaldehyde
Comment |  | oxidation of methanol |  | A.130.11.106 |  | Formaldehyde
Reference flow | A.130.11.106.230701 Formaldehyde kg 1 End-of-life type:.K plastics Plastics\xPlastics |  |  | A.130.11.106 |  | Formaldehyde
|  |  |  | A.130.11.106 |  | Formaldehyde
......... |  |  |  | A.130.11.106 |  | Formaldehyde
Process name | A.130.11.107.230803 MDI (Methylene diphenyl diisocyanate) |  | A.130.11.107 | A.130.11.107 | MDI (Methylene diphenyl diisocyanate) | MDI (Methylene diphenyl diisocyanate)
Date | 45139 |  |  | A.130.11.107 |  | MDI (Methylene diphenyl diisocyanate)
Record | University of Amsterdam |  |  | A.130.11.107 |  | MDI (Methylene diphenyl diisocyanate)
Generator | Alice Hesterman |  |  | A.130.11.107 |  | MDI (Methylene diphenyl diisocyanate)
Alternative Names |  | Alternative names: MDI Methylene Diphenyl Diisocyanate44'-MDI Diphenylmethane Diisocyanate CAS 101-68-8 |  | A.130.11.107 |  | MDI (Methylene diphenyl diisocyanate)
. |  |  |  | A.130.11.107 |  | MDI (Methylene diphenyl diisocyanate)
Comment |  | Plastics Europe LCI database https://plasticseurope.org/sustainability/circularity/life-cycle-thinking/eco-profiles-set/Eco-profile of toluene diisocyanate (TDI) and methylene diphenyl diisocyanate (MDI)April 2021. Table 1.4.1 and 1.4.2. https://plasticseurope.org/wp-content/uploads/2023/01/TDI-2021.zip |  | A.130.11.107 |  | MDI (Methylene diphenyl diisocyanate)
Reference flow | A.130.11.107.230803 MDI (Methylene diphenyl diisocyanate) kg 1 End-of-life type:.K plastics Plastics\xPlastics |  |  | A.130.11.107 |  | MDI (Methylene diphenyl diisocyanate)
|  |  |  | A.130.11.107 |  | MDI (Methylene diphenyl diisocyanate)
......... |  |  |  | A.130.11.107 |  | MDI (Methylene diphenyl diisocyanate)
Process name | A.130.11.108.240823 MMA (Methyl methacrylate) |  | A.130.11.108 | A.130.11.108 | MMA (Methyl methacrylate) | MMA (Methyl methacrylate)
Date | 45527 |  |  | A.130.11.108 |  | MMA (Methyl methacrylate)
Record | delft university of technology |  |  | A.130.11.108 |  | MMA (Methyl methacrylate)
Generator | robert bos |  |  | A.130.11.108 |  | MMA (Methyl methacrylate)
Alternative Names |  | Alternative names: MMA Methyl Methacrylate 2-Methylpropenoic Acid Methyl EsterCAS number: 80-62-6 |  | A.130.11.108 |  | MMA (Methyl methacrylate)
. |  |  |  | A.130.11.108 |  | MMA (Methyl methacrylate)
Comment |  | Plastics Europe LCI database (Febr 2024). by Deloitte Conseil (companies Trinseo Röhm and Mitsubishi Chemicals). Inputs and outputs on p.3 details page 17.https://plasticseurope.org/wp-content/uploads/2024/04/MMA.zip |  | A.130.11.108 |  | MMA (Methyl methacrylate)
Reference flow | A.130.11.108.240823 MMA (Methyl methacrylate) kg 1 End-of-life type:.K plastics Plastics\xPlastics |  |  | A.130.11.108 |  | MMA (Methyl methacrylate)
|  |  |  | A.130.11.108 |  | MMA (Methyl methacrylate)
......... |  |  |  | A.130.11.108 |  | MMA (Methyl methacrylate)
Process name | A.130.11.109.230701 Nafion |  | A.130.11.109 | A.130.11.109 | Nafion | Nafion
Date | 43957 |  |  | A.130.11.109 |  | Nafion
Alternative Names |  | Alternative names: Nafion Perfluorosulfonic Acid/PTFE Copolymer PFSA MembraneCAS number: 31175-20-9 |  | A.130.11.109 |  | Nafion
. |  |  |  | A.130.11.109 |  | Nafion
Comment |  | Rok Stropnik, Andrej Lotric, Alfonso Bernad Montenegro, Mihael Sekavcnik, Mitja Mori. Critical materials in PEMFC systems and a LCA analysis for the potential reduction of environmental impacts with EoL strategies. Energy Sci Eng. 2019 7:2519–2539Note: carbon footprint 831 kg CO2e per kg. Data can also be found in (960 kg CO2e per kg):Mitja Mori , Rok Stropnik, Mihael Sekavcnik and Andrej Lotric, University of Ljubljana (March 2021). Criticality and Life-Cycle Assessment of Materials Used in Fuel-Cell and Hydrogen Technologies. Inputs and outputs on p.19 and p.20. https://doi.org/10.3390/su13063565and Paper by Matteo Di Virgilio et al. Functional and Environmental Performances of Novel Electrolytic Membranes for PEM Fuel Cells: A Lab-Scale Case Study (Jan 2023, https://doi.org/10.3390/cleantechnol5010005). Politecnico di Milano also https://www.mdpi.com/2571-8797/5/1/5 Table 1.Inputs and outputs in Table S2.2: https://www.mdpi.com/article/10.3390/cleantechnol5010005/s1 |  | A.130.11.109 |  | Nafion
Reference flow | A.130.11.109.230701 Nafion g 1 End-of-life type:.K plastics Plastics\xPlastics |  |  | A.130.11.109 |  | Nafion
|  |  |  | A.130.11.109 |  | Nafion
......... |  |  |  | A.130.11.109 |  | Nafion
Process name | A.130.11.111.240813 PEEK (Polyetheretherketone) |  | A.130.11.111 | A.130.11.111 | PEEK (Polyetheretherketone) | PEEK (Polyetheretherketone)
Date | 45517 |  |  | A.130.11.111 |  | PEEK (Polyetheretherketone)
Record | delft university of technology |  |  | A.130.11.111 |  | PEEK (Polyetheretherketone)
Generator | robert bos |  |  | A.130.11.111 |  | PEEK (Polyetheretherketone)
Alternative Names |  | Alternative names: PEEK Polyetheretherketone CAS 29658-26-2 |  | A.130.11.111 |  | PEEK (Polyetheretherketone)
. |  |  |  | A.130.11.111 |  | PEEK (Polyetheretherketone)
Comment |  | Paper by Mitja Mori Rok Stropnik Mihael Sekavcnik and Andrej Lotric University of Ljubljana (March 2021). Criticality and Life-Cycle Assessment of Materials Used in Fuel-Cell and Hydrogen Technologies. Table at p.19 https://doi.org/10.3390/su13063565 |  | A.130.11.111 |  | PEEK (Polyetheretherketone)
Reference flow | A.130.11.111.240813 PEEK (Polyetheretherketone) g 1 End-of-life type:.K plastics Plastics\xPlastics |  |  | A.130.11.111 |  | PEEK (Polyetheretherketone)
|  |  |  | A.130.11.111 |  | PEEK (Polyetheretherketone)
......... |  |  |  | A.130.11.111 |  | PEEK (Polyetheretherketone)
Process name | A.130.11.112.230701 PEI (PolyEther Imide) |  | A.130.11.112 | A.130.11.112 | PEI (PolyEther Imide) | PEI (PolyEther Imide)
Date | 44814 |  |  | A.130.11.112 |  | PEI (PolyEther Imide)
Record | delft university of technology |  |  | A.130.11.112 |  | PEI (PolyEther Imide)
Generator | joost vogtlander |  |  | A.130.11.112 |  | PEI (PolyEther Imide)
Alternative Names |  | Alternative names: PEI Polyether Imide Ultem (common trade name) CAS 61128-46-9 |  | A.130.11.112 |  | PEI (PolyEther Imide)
. |  |  |  | A.130.11.112 |  | PEI (PolyEther Imide)
Comment |  | Calculations Delft University of Technology based on PEF data original data Plastics Europe LCI database corrected for eco-costs. |  | A.130.11.112 |  | PEI (PolyEther Imide)
Reference flow | A.130.11.112.230701 PEI (PolyEther Imide) kg 1 End-of-life type:.K plastics Plastics\xPlastics |  |  | A.130.11.112 |  | PEI (PolyEther Imide)
|  |  |  | A.130.11.112 |  | PEI (PolyEther Imide)
......... |  |  |  | A.130.11.112 |  | PEI (PolyEther Imide)
Process name | A.130.11.113.240823 Phthalic anhydride |  | A.130.11.113 | A.130.11.113 | Phthalic anhydride | Phthalic anhydride
Date | 45527 |  |  | A.130.11.113 |  | Phthalic anhydride
Record | delft university of technology |  |  | A.130.11.113 |  | Phthalic anhydride
Generator | joost vogtlander |  |  | A.130.11.113 |  | Phthalic anhydride
Alternative Names |  | Alternative names: Phthalic Anhydride12-Benzenedicarboxylic Anhydride PhthalandioneCAS number: 85-44-9 |  | A.130.11.113 |  | Phthalic anhydride
. |  |  |  | A.130.11.113 |  | Phthalic anhydride
Comment |  | midpoints calculated from EI data |  | A.130.11.113 |  | Phthalic anhydride
Reference flow | A.130.11.113.240823 Phthalic anhydride kg 1 End-of-life type:.K plastics Plastics\xPlastics |  |  | A.130.11.113 |  | Phthalic anhydride
|  |  |  | A.130.11.113 |  | Phthalic anhydride
......... |  |  |  | A.130.11.113 |  | Phthalic anhydride
Process name | A.130.11.114.240823 Polyether-polyols |  | A.130.11.114 | A.130.11.114 | Polyether-polyols | Polyether-polyols
Date | 45162 |  |  | A.130.11.114 |  | Polyether-polyols
Record | University of Amsterdam |  |  | A.130.11.114 |  | Polyether-polyols
Generator | Alice Hesterman |  |  | A.130.11.114 |  | Polyether-polyols
Alternative Names |  | Alternative names: Polyether Polyols, Polyether Glycols, Polyoxyalkylene PolyolsCAS number: Varies by specific type common CAS number for polyether polyols used in polyurethane production is 9082-00-2 |  | A.130.11.114 |  | Polyether-polyols
. |  |  |  | A.130.11.114 |  | Polyether-polyols
Comment |  | Plastics Europe LCI database: https://plasticseurope.org/sustainability/circularity/life-cycle-thinking/eco-profiles-set/"Eco-profile of long and short chain polyether polyols for polyurethane products April 2021" https://plasticseurope.org/wp-content/uploads/2023/06/Long-and-Short-Chain-Polyether-Polyols-rigid.zip1.4.1 Input Parameters 1.4.2 Output Parameters |  | A.130.11.114 |  | Polyether-polyols
Reference flow | A.130.11.114.240823 Polyether-polyols kg 1 End-of-life type:.K plastics Plastics\xPlastics |  |  | A.130.11.114 |  | Polyether-polyols
|  |  |  | A.130.11.114 |  | Polyether-polyols
......... |  |  |  | A.130.11.114 |  | Polyether-polyols
Process name | A.130.11.115.230701 PPS (polyphenylene sulfide) |  | A.130.11.115 | A.130.11.115 | PPS (polyphenylene sulfide) | PPS (polyphenylene sulfide)
Date | 44425 |  |  | A.130.11.115 |  | PPS (polyphenylene sulfide)
Record | Delft University of Technology |  |  | A.130.11.115 |  | PPS (polyphenylene sulfide)
Generator | Joost Vogtlander |  |  | A.130.11.115 |  | PPS (polyphenylene sulfide)
Alternative Names |  | Alternative names: PPS Polyphenylene Sulfide CAS 25212-74-2 |  | A.130.11.115 |  | PPS (polyphenylene sulfide)
. |  |  |  | A.130.11.115 |  | PPS (polyphenylene sulfide)
Comment |  | eco-costs midpoint calculation from EI |  | A.130.11.115 |  | PPS (polyphenylene sulfide)
Reference flow | A.130.11.115.230701 PPS (polyphenylene sulfide) kg 1 End-of-life type:.K plastics Plastics\xPlastics |  |  | A.130.11.115 |  | PPS (polyphenylene sulfide)
|  |  |  | A.130.11.115 |  | PPS (polyphenylene sulfide)
......... |  |  |  | A.130.11.115 |  | PPS (polyphenylene sulfide)
Process name | A.130.11.116.230701 PVB (Polyvinyl butyral) |  | A.130.11.116 | A.130.11.116 | PVB (Polyvinyl butyral) | PVB (Polyvinyl butyral)
Date | 43169 |  |  | A.130.11.116 |  | PVB (Polyvinyl butyral)
Generator | joost vogtlander |  |  | A.130.11.116 |  | PVB (Polyvinyl butyral)
Alternative Names |  | Alternative names: PVB Polyvinyl Butyral CAS 63148-65-2 or 9002-89-5 |  | A.130.11.116 |  | PVB (Polyvinyl butyral)
. |  |  |  | A.130.11.116 |  | PVB (Polyvinyl butyral)
Comment |  | PVA + Butanal -> PVB + vivyl acetate (if any). PVB is approximately C8H14O2approximation of the reaction: (C2H4O) + C4H8O -> (C6H10O2) +H2Owhere: C3H6 + H2 + CO -> C4H8ONote: C3H6 is propylene molweight 42Molweight PVA C2H4O is 44 Butanal C4H8O is 72 PVB C6H10O2 is 114   |  | A.130.11.116 |  | PVB (Polyvinyl butyral)
Reference flow | A.130.11.116.230701 PVB (Polyvinyl butyral) kg 114 End-of-life type:.K plastics Plastics\xPlastics |  |  | A.130.11.116 |  | PVB (Polyvinyl butyral)
|  |  |  | A.130.11.116 |  | PVB (Polyvinyl butyral)
......... |  |  |  | A.130.11.116 |  | PVB (Polyvinyl butyral)
Process name | A.130.11.117.230803 TDI (toluene diisocyanate) |  | A.130.11.117 | A.130.11.117 | TDI (toluene diisocyanate) | TDI (toluene diisocyanate)
Date | 45139 |  |  | A.130.11.117 |  | TDI (toluene diisocyanate)
Record | University of Amsterdam |  |  | A.130.11.117 |  | TDI (toluene diisocyanate)
Generator | Alice Hesterman |  |  | A.130.11.117 |  | TDI (toluene diisocyanate)
Alternative Names |  | Alternative names: TDI Toluene Diisocyanate24-TDI26-TDICAS numbers: 24-TDI (584-84-9)26-TDI (91-08-7) mixture of isomers (26471-62-5) |  | A.130.11.117 |  | TDI (toluene diisocyanate)
. |  |  |  | A.130.11.117 |  | TDI (toluene diisocyanate)
Comment |  | Plastics Europe LCI database https://plasticseurope.org/sustainability/circularity/life-cycle-thinking/eco-profiles-set/Eco-profile of toluene diisocyanate (TDI) and methylene diphenyl diisocyanate (MDI)April 2021. Table 1.4.1 and 1.4.2. https://plasticseurope.org/wp-content/uploads/2023/01/TDI-2021.zip |  | A.130.11.117 |  | TDI (toluene diisocyanate)
Reference flow | A.130.11.117.230803 TDI (toluene diisocyanate) kg 1 End-of-life type:.K plastics Plastics\xPlastics |  |  | A.130.11.117 |  | TDI (toluene diisocyanate)
|  |  |  | A.130.11.117 |  | TDI (toluene diisocyanate)
......... |  |  |  | A.130.11.117 |  | TDI (toluene diisocyanate)
Process name | A.130.11.118.240801 PE for bottles with deposit in EU (RR=80% RIR=25%) |  | A.130.11.118 | A.130.11.118 | PE for bottles with deposit in EU (RR=80% RIR=25%) | PE for bottles with deposit in EU (RR=80% RIR=25%)
Date | 45505 |  |  | A.130.11.118 |  | PE for bottles with deposit in EU (RR=80% RIR=25%)
Record | Delft University of Technology |  |  | A.130.11.118 |  | PE for bottles with deposit in EU (RR=80% RIR=25%)
Generator | Joost Vogtlander |  |  | A.130.11.118 |  | PE for bottles with deposit in EU (RR=80% RIR=25%)
Alternative Names |  | Alternative names: PE LLDPE Linear Low-Density Polyethylene Linear Polyethylene CAS 9002-88-4 |  | A.130.11.118 |  | PE for bottles with deposit in EU (RR=80% RIR=25%)
. |  |  |  | A.130.11.118 |  | PE for bottles with deposit in EU (RR=80% RIR=25%)
Comment |  | Within the EU, General info, see Google "EU environment single-use plastics" https://environment.ec.europa.eu/topics/plastics/single-use-plastics_en : 25% recycled contend in 2025 assumption 80% Recycling Rate (30% Recycled Content, Recycling Rate 90% in 2030) In Dutch see https://eur-lex.europa.eu/legal-content/NL/TXT/HTML/?uri=LEGISSUM:4393034 |  | A.130.11.118 |  | PE for bottles with deposit in EU (RR=80% RIR=25%)
Reference flow | A.130.11.118.240801 PE for bottles with deposit in EU (RR=80% RIR=25%) kg 1 End-of-life type:.M plastic bot depo Plastics\xPlastics |  |  | A.130.11.118 |  | PE for bottles with deposit in EU (RR=80% RIR=25%)
|  |  |  | A.130.11.118 |  | PE for bottles with deposit in EU (RR=80% RIR=25%)
......... |  |  |  | A.130.11.118 |  | PE for bottles with deposit in EU (RR=80% RIR=25%)
Process name | A.130.11.119.240801 PET for bottles with deposit in EU (RR=80% RIR=25%) |  | A.130.11.119 | A.130.11.119 | PET for bottles with deposit in EU (RR=80% RIR=25%) | PET for bottles with deposit in EU (RR=80% RIR=25%)
Date | 45505 |  |  | A.130.11.119 |  | PET for bottles with deposit in EU (RR=80% RIR=25%)
Record | Delft University of Technology |  |  | A.130.11.119 |  | PET for bottles with deposit in EU (RR=80% RIR=25%)
Generator | Joost Vogtlander |  |  | A.130.11.119 |  | PET for bottles with deposit in EU (RR=80% RIR=25%)
Alternative Names |  | Alternative names: PET Polyethylene Terephthalate Polyester PETE CAS 25038-59-9 |  | A.130.11.119 |  | PET for bottles with deposit in EU (RR=80% RIR=25%)
. |  |  |  | A.130.11.119 |  | PET for bottles with deposit in EU (RR=80% RIR=25%)
Comment |  | Within the EU see EU environment single-use plastics https://environment.ec.europa.eu/topics/plastics/single-use-plastics_en : 25% recycled contend in 2025 assumption 80% Recycling Rate (30% Recycled Content Recycling Rate 90% in 2030) In Dutch see https://eur-lex.europa.eu/legal-content/NL/TXT/HTML/?uri=LEGISSUM:4393034 |  | A.130.11.119 |  | PET for bottles with deposit in EU (RR=80% RIR=25%)
Reference flow | A.130.11.119.240801 PET for bottles with deposit in EU (RR=80% RIR=25%) kg 1 End-of-life type:.M plastic bot depo Plastics\xPlastics |  |  | A.130.11.119 |  | PET for bottles with deposit in EU (RR=80% RIR=25%)
|  |  |  | A.130.11.119 |  | PET for bottles with deposit in EU (RR=80% RIR=25%)
......... |  |  |  | A.130.11.119 |  | PET for bottles with deposit in EU (RR=80% RIR=25%)
Process name | A.130.11.120.240801 PP for bottles with deposit in EU (RR=80% RIR=25%) |  | A.130.11.120 | A.130.11.120 | PP for bottles with deposit in EU (RR=80% RIR=25%) | PP for bottles with deposit in EU (RR=80% RIR=25%)
Date | 45505 |  |  | A.130.11.120 |  | PP for bottles with deposit in EU (RR=80% RIR=25%)
Record | Delft University of Technology |  |  | A.130.11.120 |  | PP for bottles with deposit in EU (RR=80% RIR=25%)
Generator | Joost Vogtlander |  |  | A.130.11.120 |  | PP for bottles with deposit in EU (RR=80% RIR=25%)
Alternative Names |  | Alternative names: PP Polypropylene Polypropene CAS 9003-07-0 |  | A.130.11.120 |  | PP for bottles with deposit in EU (RR=80% RIR=25%)
. |  |  |  | A.130.11.120 |  | PP for bottles with deposit in EU (RR=80% RIR=25%)
Comment |  | Within the EU see EU environment single-use plastics https://environment.ec.europa.eu/topics/plastics/single-use-plastics_en : 25% recycled contend in 2025 assumption 80% Recycling Rate (30% Recycled Content Recycling Rate 90% in 2030) In Dutch see https://eur-lex.europa.eu/legal-content/NL/TXT/HTML/?uri=LEGISSUM:4393034 |  | A.130.11.120 |  | PP for bottles with deposit in EU (RR=80% RIR=25%)
Reference flow | A.130.11.120.240801 PP for bottles with deposit in EU (RR=80% RIR=25%) kg 1 End-of-life type:.M plastic bot depo Plastics\xPlastics |  |  | A.130.11.120 |  | PP for bottles with deposit in EU (RR=80% RIR=25%)
|  |  |  | A.130.11.120 |  | PP for bottles with deposit in EU (RR=80% RIR=25%)
......... |  |  |  | A.130.11.120 |  | PP for bottles with deposit in EU (RR=80% RIR=25%)
Process name | A.130.11.121.240801 PVC for bottles with deposit in EU (RR=80% RIR=25%) |  | A.130.11.121 | A.130.11.121 | PVC for bottles with deposit in EU (RR=80% RIR=25%) | PVC for bottles with deposit in EU (RR=80% RIR=25%)
Date | 45505 |  |  | A.130.11.121 |  | PVC for bottles with deposit in EU (RR=80% RIR=25%)
Record | Delft University of Technology |  |  | A.130.11.121 |  | PVC for bottles with deposit in EU (RR=80% RIR=25%)
Generator | Joost Vogtlander |  |  | A.130.11.121 |  | PVC for bottles with deposit in EU (RR=80% RIR=25%)
Alternative Names |  | Alternative names: PVC Polyvinyl Chloride Vinyl CAS 9002-86-2 |  | A.130.11.121 |  | PVC for bottles with deposit in EU (RR=80% RIR=25%)
. |  |  |  | A.130.11.121 |  | PVC for bottles with deposit in EU (RR=80% RIR=25%)
Comment |  | Within the EU see EU environment single-use plastics https://environment.ec.europa.eu/topics/plastics/single-use-plastics_en : 25% recycled contend in 2025 assumption 80% Recycling Rate (30% Recycled Content Recycling Rate 90% in 2030) In Dutch see https://eur-lex.europa.eu/legal-content/NL/TXT/HTML/?uri=LEGISSUM:4393034 |  | A.130.11.121 |  | PVC for bottles with deposit in EU (RR=80% RIR=25%)
Reference flow | A.130.11.121.240801 PVC for bottles with deposit in EU (RR=80% RIR=25%) kg 1 End-of-life type:.M plastic bot depo Plastics\xPlastics |  |  | A.130.11.121 |  | PVC for bottles with deposit in EU (RR=80% RIR=25%)
|  |  |  | A.130.11.121 |  | PVC for bottles with deposit in EU (RR=80% RIR=25%)
......... |  |  |  | A.130.11.121 |  | PVC for bottles with deposit in EU (RR=80% RIR=25%)
Process name | A.130.11.122.250817 EMAA (Ethylene-Methacrylic Acid Copolymer) without water |  | A.130.11.122 | A.130.11.122 | EMAA (Ethylene-Methacrylic Acid Copolymer) without water | EMAA (Ethylene-Methacrylic Acid Copolymer) without water
Date | 45886 |  |  | A.130.11.122 |  | EMAA (Ethylene-Methacrylic Acid Copolymer) without water
Record | Delft University of Technology |  |  | A.130.11.122 |  | EMAA (Ethylene-Methacrylic Acid Copolymer) without water
Generator | Joost Vogtlander |  |  | A.130.11.122 |  | EMAA (Ethylene-Methacrylic Acid Copolymer) without water
Alternative Names |  | Ethylene-Methacrylic Acid Copolymer: EMAA copolymer CAS nr 25777-27-9 |  | A.130.11.122 |  | EMAA (Ethylene-Methacrylic Acid Copolymer) without water
. |  |  |  | A.130.11.122 |  | EMAA (Ethylene-Methacrylic Acid Copolymer) without water
Comment |  | Ethylene and Methacrylic Acid 50% - 50% on molweight basis is on weight basis 25% Ethylene and 75% Methacrylic Acid . No water. |  | A.130.11.122 |  | EMAA (Ethylene-Methacrylic Acid Copolymer) without water
Reference flow | A.130.11.122.250817 EMAA (Ethylene-Methacrylic Acid Copolymer) without water kg 1 End-of-life type:not defined Plastics\xPlastics |  |  | A.130.11.122 |  | EMAA (Ethylene-Methacrylic Acid Copolymer) without water
|  |  |  | A.130.11.122 |  | EMAA (Ethylene-Methacrylic Acid Copolymer) without water
......... |  |  |  | A.130.11.122 |  | EMAA (Ethylene-Methacrylic Acid Copolymer) without water
Process name | A.130.11.123.250816 Ca(Alg)2 bioplastic from seaweed alginate (compostable) |  | A.130.11.123 | A.130.11.123 | Ca(Alg)2 bioplastic from seaweed alginate (compostable) | Ca(Alg)2 bioplastic from seaweed alginate (compostable)
Date | 45885 |  |  | A.130.11.123 |  | Ca(Alg)2 bioplastic from seaweed alginate (compostable)
Record | delft university of technology |  |  | A.130.11.123 |  | Ca(Alg)2 bioplastic from seaweed alginate (compostable)
Generator | joost vogtlander |  |  | A.130.11.123 |  | Ca(Alg)2 bioplastic from seaweed alginate (compostable)
Comment |  | reference:Akeem Mohammed Keeran Ward Koon-Yang Lee and Valerie Dupont (2023) The environmental impact and economic feasibility assessment of composite calcium alginate bioplastics derived from Sargassum. Green Chem.202325 5501–5516 Table 2DOI: https://doi.org/10.1039/d3gc01019hfor LHV see https://www.sciencedirect.com/science/article/pii/S096085241300028X (Dave et al. 2013) Bioresource Technology Volume 135 May 2013 Pages 120-127. for LHV see page 122. |  | A.130.11.123 |  | Ca(Alg)2 bioplastic from seaweed alginate (compostable)
Reference flow | A.130.11.123.250816 Ca(Alg)2 bioplastic from seaweed alginate (compostable) kg 1 End-of-life type:not defined Plastics\xPlastics |  |  | A.130.11.123 |  | Ca(Alg)2 bioplastic from seaweed alginate (compostable)
Scope2 Electricity | B.040.01.101.251007 Electricity General Industry kWh 0.287 Comment. |  |  | A.130.11.123 |  | Ca(Alg)2 bioplastic from seaweed alginate (compostable)
Scope2 Heat | B.050.01.107.230701 Heat from natural gas for chemical processes - incl. combustion CO2 MJ 78.35 Comment. |  |  | A.130.11.123 |  | Ca(Alg)2 bioplastic from seaweed alginate (compostable)
|  |  |  | A.130.11.123 |  | Ca(Alg)2 bioplastic from seaweed alginate (compostable)
......... |  |  |  | A.130.11.123 |  | Ca(Alg)2 bioplastic from seaweed alginate (compostable)
Process name | A.140.01.101.240814 Acrylic fibres |  | A.140.01.101 | A.140.01.101 | Acrylic fibres | Acrylic fibres
Date | 45362 |  |  | A.140.01.101 |  | Acrylic fibres
Record | Delft University of Technology |  |  | A.140.01.101 |  | Acrylic fibres
Generator | Joost Vogtlander |  |  | A.140.01.101 |  | Acrylic fibres
Comment |  | copy A.130.07.133.230701 PAN Polyacrylonitrile fibres |  | A.140.01.101 |  | Acrylic fibres
Reference flow | A.140.01.101.240814 Acrylic fibres kg 1 End-of-life type:.P textiles |  |  | A.140.01.101 |  | Acrylic fibres
|  |  |  | A.140.01.101 |  | Acrylic fibres
......... |  |  |  | A.140.01.101 |  | Acrylic fibres
Process name | A.140.01.102.230701 BioCotton fibre from China/India (without global seatranspor |  | A.140.01.102 | A.140.01.102 | BioCotton fibre from China/India (without global seatranspor | BioCotton fibre from China/India (without global seatranspor
Date | 42552 |  |  | A.140.01.102 |  | BioCotton fibre from China/India (without global seatranspor
Record | delft university of technology |  |  | A.140.01.102 |  | BioCotton fibre from China/India (without global seatranspor
Generator | joost vogtlander |  |  | A.140.01.102 |  | BioCotton fibre from China/India (without global seatranspor
Comment |  | 50% .230701 bio-Cotton China + 50% .230701 bio-Cotton China |  | A.140.01.102 |  | BioCotton fibre from China/India (without global seatranspor
Reference flow | A.140.01.102.230701 BioCotton fibre from China/India (without global seatransport) kg 1 End-of-life type:.O textiles |  |  | A.140.01.102 |  | BioCotton fibre from China/India (without global seatranspor
|  |  |  | A.140.01.102 |  | BioCotton fibre from China/India (without global seatranspor
......... |  |  |  | A.140.01.102 |  | BioCotton fibre from China/India (without global seatranspor
Process name | A.140.01.103.230701 BioCotton fibre from USA (without global seatransport) |  | A.140.01.103 | A.140.01.103 | BioCotton fibre from USA (without global seatransport) | BioCotton fibre from USA (without global seatransport)
Date | 43282 |  |  | A.140.01.103 |  | BioCotton fibre from USA (without global seatransport)
Record | delft university of technology |  |  | A.140.01.103 |  | BioCotton fibre from USA (without global seatransport)
Generator | joost vogtlander |  |  | A.140.01.103 |  | BioCotton fibre from USA (without global seatransport)
Comment |  | copy .230701 bio-Cotton USA |  | A.140.01.103 |  | BioCotton fibre from USA (without global seatransport)
Reference flow | A.140.01.103.230701 BioCotton fibre from USA (without global seatransport) kg 1 End-of-life type:.O textiles |  |  | A.140.01.103 |  | BioCotton fibre from USA (without global seatransport)
|  |  |  | A.140.01.103 |  | BioCotton fibre from USA (without global seatransport)
......... |  |  |  | A.140.01.103 |  | BioCotton fibre from USA (without global seatransport)
Process name | A.140.01.104.230701 Cotton fibre from China and India (without global seatransp |  | A.140.01.104 | A.140.01.104 | Cotton fibre from China and India (without global seatransp | Cotton fibre from China and India (without global seatransp
Date | 42552 |  |  | A.140.01.104 |  | Cotton fibre from China and India (without global seatransp
Record | delft university of technology |  |  | A.140.01.104 |  | Cotton fibre from China and India (without global seatransp
Generator | joost vogtlander |  |  | A.140.01.104 |  | Cotton fibre from China and India (without global seatransp
Comment |  | 50% .230701 Cotton China + 50% .230701 Cotton India |  | A.140.01.104 |  | Cotton fibre from China and India (without global seatransp
Reference flow | A.140.01.104.230701 Cotton fibre from China and India (without global seatransport) kg 1 End-of-life type:.O textiles |  |  | A.140.01.104 |  | Cotton fibre from China and India (without global seatransp
|  |  |  | A.140.01.104 |  | Cotton fibre from China and India (without global seatransp
......... |  |  |  | A.140.01.104 |  | Cotton fibre from China and India (without global seatransp
Process name | A.140.01.105.230701 Cotton fibre from USA (without global seatransport) |  | A.140.01.105 | A.140.01.105 | Cotton fibre from USA (without global seatransport) | Cotton fibre from USA (without global seatransport)
Date | 42552 |  |  | A.140.01.105 |  | Cotton fibre from USA (without global seatransport)
Record | delft university of technology |  |  | A.140.01.105 |  | Cotton fibre from USA (without global seatransport)
Generator | joost vogtlander |  |  | A.140.01.105 |  | Cotton fibre from USA (without global seatransport)
Comment |  | copy .230701 Cotton USA |  | A.140.01.105 |  | Cotton fibre from USA (without global seatransport)
Reference flow | A.140.01.105.230701 Cotton fibre from USA (without global seatransport) kg 1 End-of-life type:.O textiles |  |  | A.140.01.105 |  | Cotton fibre from USA (without global seatransport)
|  |  |  | A.140.01.105 |  | Cotton fibre from USA (without global seatransport)
......... |  |  |  | A.140.01.105 |  | Cotton fibre from USA (without global seatransport)
Process name | A.140.01.106.230701 Cotton fibre trade mix (without global seatransport) |  | A.140.01.106 | A.140.01.106 | Cotton fibre trade mix (without global seatransport) | Cotton fibre trade mix (without global seatransport)
Date | 42552 |  |  | A.140.01.106 |  | Cotton fibre trade mix (without global seatransport)
Record | delft university of technology |  |  | A.140.01.106 |  | Cotton fibre trade mix (without global seatransport)
Generator | joost vogtlander |  |  | A.140.01.106 |  | Cotton fibre trade mix (without global seatransport)
Comment |  | copy .230701 Cotton trade mix China India USA |  | A.140.01.106 |  | Cotton fibre trade mix (without global seatransport)
Reference flow | A.140.01.106.230701 Cotton fibre trade mix (without global seatransport) kg 1 End-of-life type:.O textiles |  |  | A.140.01.106 |  | Cotton fibre trade mix (without global seatransport)
|  |  |  | A.140.01.106 |  | Cotton fibre trade mix (without global seatransport)
......... |  |  |  | A.140.01.106 |  | Cotton fibre trade mix (without global seatransport)
Process name | A.140.01.107.230701 Elastane (polyurethane) pellets |  | A.140.01.107 | A.140.01.107 | Elastane (polyurethane) pellets | Elastane (polyurethane) pellets
Date | 40983 |  |  | A.140.01.107 |  | Elastane (polyurethane) pellets
Record | Delft University of Technology |  |  | A.140.01.107 |  | Elastane (polyurethane) pellets
Generator | Joost Vogtlander |  |  | A.140.01.107 |  | Elastane (polyurethane) pellets
Comment |  | copy .230701 PUR flex. moulded TDI |  | A.140.01.107 |  | Elastane (polyurethane) pellets
Reference flow | A.140.01.107.230701 Elastane (polyurethane) pellets kg 1 End-of-life type:.P textiles |  |  | A.140.01.107 |  | Elastane (polyurethane) pellets
|  |  |  | A.140.01.107 |  | Elastane (polyurethane) pellets
......... |  |  |  | A.140.01.107 |  | Elastane (polyurethane) pellets
Process name | A.140.01.108.230701 Fleece from recycled PET bottles |  | A.140.01.108 | A.140.01.108 | Fleece from recycled PET bottles | Fleece from recycled PET bottles
Date | 42552 |  |  | A.140.01.108 |  | Fleece from recycled PET bottles
Record | Delf University of Technology |  |  | A.140.01.108 |  | Fleece from recycled PET bottles
Generator | joost vogtlander |  |  | A.140.01.108 |  | Fleece from recycled PET bottles
Comment |  | confidential data manufacturer |  | A.140.01.108 |  | Fleece from recycled PET bottles
Reference flow | A.140.01.108.230701 Fleece from recycled PET bottles kg 1 End-of-life type:.P textiles |  |  | A.140.01.108 |  | Fleece from recycled PET bottles
Scope2 Heat | B.050.01.103.230701 Heat from natural gas - condensing low NOx - incl. combustion CO2 MJ 45.9 Comment. |  |  | A.140.01.108 |  | Fleece from recycled PET bottles
Scope2 Electricity | B.040.01.101.251007 Electricity General Industry kWh 2.261 Comment. |  |  | A.140.01.108 |  | Fleece from recycled PET bottles
|  |  |  | A.140.01.108 |  | Fleece from recycled PET bottles
......... |  |  |  | A.140.01.108 |  | Fleece from recycled PET bottles
Process name | A.140.01.109.230701 Jute fibre incl. degumming |  | A.140.01.109 | A.140.01.109 | Jute fibre incl. degumming | Jute fibre incl. degumming
Date | 42552 |  |  | A.140.01.109 |  | Jute fibre incl. degumming
Record | delft university of technology |  |  | A.140.01.109 |  | Jute fibre incl. degumming
Generator | joost vogtlander |  |  | A.140.01.109 |  | Jute fibre incl. degumming
Comment |  | copy Idemat plus for degumming University of Leuven: Van Eynde, H. "Comparative Life Cycle Assement of hemp and cotton fibres use in Chineese textile manufacturing" 2015 |  | A.140.01.109 |  | Jute fibre incl. degumming
Reference flow | A.140.01.109.230701 Jute fibre incl. degumming market mix kg 1 End-of-life type:.O textiles |  |  | A.140.01.109 |  | Jute fibre incl. degumming
Scope2 Electricity | B.040.01.101.251007 Electricity General Industry MJ 5.76 Comment. |  |  | A.140.01.109 |  | Jute fibre incl. degumming
Scope2 Heat | B.050.01.107.230701 Heat from natural gas for chemical processes - incl. combustion CO2 MJ 17.3 Comment. |  |  | A.140.01.109 |  | Jute fibre incl. degumming
|  |  |  | A.140.01.109 |  | Jute fibre incl. degumming
......... |  |  |  | A.140.01.109 |  | Jute fibre incl. degumming
Process name | A.140.01.110.230701 Jute fibre incl. degumming |  | A.140.01.110 | A.140.01.110 | Jute fibre incl. degumming | Jute fibre incl. degumming
Date | 42552 |  |  | A.140.01.110 |  | Jute fibre incl. degumming
Record | delft university of technology |  |  | A.140.01.110 |  | Jute fibre incl. degumming
Generator | joost vogtlander |  |  | A.140.01.110 |  | Jute fibre incl. degumming
Comment |  | copy Idemat plus for degumming University of Leuven: Van Eynde, H. "Comparative Life Cycle Assement of hemp and cotton fibres use in Chineese textile manufacturing" 2015 |  | A.140.01.110 |  | Jute fibre incl. degumming
Reference flow | A.140.01.110.230701 Jute fibre incl. degumming India irrigation kg 1 End-of-life type:.O textiles |  |  | A.140.01.110 |  | Jute fibre incl. degumming
Scope2 Electricity | B.040.01.101.251007 Electricity General Industry MJ 5.76 Comment. see report Univ Leuven |  |  | A.140.01.110 |  | Jute fibre incl. degumming
Scope2 Heat | B.050.01.107.230701 Heat from natural gas for chemical processes - incl. combustion CO2 MJ 17.3 Comment. see report Univ Leuven |  |  | A.140.01.110 |  | Jute fibre incl. degumming
|  |  |  | A.140.01.110 |  | Jute fibre incl. degumming
......... |  |  |  | A.140.01.110 |  | Jute fibre incl. degumming
Process name | A.140.01.111.230701 Jute fibre incl. degumming India rain fed - renewable fuel |  | A.140.01.111 | A.140.01.111 | Jute fibre incl. degumming India rain fed - renewable fuel | Jute fibre incl. degumming India rain fed - renewable fuel
Date | 42552 |  |  | A.140.01.111 |  | Jute fibre incl. degumming India rain fed - renewable fuel
Record | delft university of technology |  |  | A.140.01.111 |  | Jute fibre incl. degumming India rain fed - renewable fuel
Generator | joost vogtlander |  |  | A.140.01.111 |  | Jute fibre incl. degumming India rain fed - renewable fuel
Comment |  | copy Idemat plus for degumming University of Leuven: Van Eynde, H. "Comparative Life Cycle Assement of hemp and cotton fibres use in Chineese textile manufacturing" 2015 |  | A.140.01.111 |  | Jute fibre incl. degumming India rain fed - renewable fuel
Reference flow | A.140.01.111.230701 Jute fibre incl. degumming India rain fed - renewable fuel kg 1 End-of-life type:.O textiles |  |  | A.140.01.111 |  | Jute fibre incl. degumming India rain fed - renewable fuel
Scope2 Heat | B.050.01.107.230701 Heat from natural gas for chemical processes - incl. combustion CO2 MJ 0 Comment. local jute waste |  |  | A.140.01.111 |  | Jute fibre incl. degumming India rain fed - renewable fuel
Scope2 Electricity | B.040.01.101.251007 Electricity General Industry MJ 17.3 Comment. |  |  | A.140.01.111 |  | Jute fibre incl. degumming India rain fed - renewable fuel
|  |  |  | A.140.01.111 |  | Jute fibre incl. degumming India rain fed - renewable fuel
......... |  |  |  | A.140.01.111 |  | Jute fibre incl. degumming India rain fed - renewable fuel
Process name | A.140.01.112.230701 Kenaf fibre incl. degumming |  | A.140.01.112 | A.140.01.112 | Kenaf fibre incl. degumming | Kenaf fibre incl. degumming
Date | 40983 |  |  | A.140.01.112 |  | Kenaf fibre incl. degumming
Record | Delft University of Technology |  |  | A.140.01.112 |  | Kenaf fibre incl. degumming
Generator | Joost Vogtlander |  |  | A.140.01.112 |  | Kenaf fibre incl. degumming
Comment |  | copy Idemat plus for degumming University of Leuven: Van Eynde, H. "Comparative Life Cycle Assement of hemp and cotton fibres use in Chineese textile manufacturing" 2015 |  | A.140.01.112 |  | Kenaf fibre incl. degumming
Reference flow | A.140.01.112.230701 Kenaf fibre incl. degumming India kg 1 End-of-life type:.O textiles |  |  | A.140.01.112 |  | Kenaf fibre incl. degumming
Scope2 Heat | B.050.01.107.230701 Heat from natural gas for chemical processes - incl. combustion CO2 MJ 17.3 Comment. |  |  | A.140.01.112 |  | Kenaf fibre incl. degumming
Scope2 Electricity | B.040.01.101.251007 Electricity General Industry MJ 5.76 Comment. |  |  | A.140.01.112 |  | Kenaf fibre incl. degumming
|  |  |  | A.140.01.112 |  | Kenaf fibre incl. degumming
......... |  |  |  | A.140.01.112 |  | Kenaf fibre incl. degumming
Process name | A.140.01.113.230701 Kenaf fibre incl. degumming Italy - renewable fule |  | A.140.01.113 | A.140.01.113 | Kenaf fibre incl. degumming Italy - renewable fule | Kenaf fibre incl. degumming Italy - renewable fule
Date | 42552 |  |  | A.140.01.113 |  | Kenaf fibre incl. degumming Italy - renewable fule
Record | delft university of technology |  |  | A.140.01.113 |  | Kenaf fibre incl. degumming Italy - renewable fule
Generator | joost vogtlandfer |  |  | A.140.01.113 |  | Kenaf fibre incl. degumming Italy - renewable fule
Comment |  | copy Idemat plus for degumming University of Leuven: Van Eynde, H. "Comparative Life Cycle Assement of hemp and cotton fibres use in Chineese textile manufacturing" 2015 |  | A.140.01.113 |  | Kenaf fibre incl. degumming Italy - renewable fule
Reference flow | A.140.01.113.230701 Kenaf fibre incl. degumming Italy - renewable fule kg 1 End-of-life type:.O textiles |  |  | A.140.01.113 |  | Kenaf fibre incl. degumming Italy - renewable fule
Scope2 Electricity | B.040.01.101.251007 Electricity General Industry MJ 5.76 Comment. |  |  | A.140.01.113 |  | Kenaf fibre incl. degumming Italy - renewable fule
Scope2 Heat | B.050.01.107.230701 Heat from natural gas for chemical processes - incl. combustion CO2 MJ 0 Comment. heat source renewable (kenaf waste) |  |  | A.140.01.113 |  | Kenaf fibre incl. degumming Italy - renewable fule
|  |  |  | A.140.01.113 |  | Kenaf fibre incl. degumming Italy - renewable fule
......... |  |  |  | A.140.01.113 |  | Kenaf fibre incl. degumming Italy - renewable fule
Process name | A.140.01.114.230701 Nylon pellets |  | A.140.01.114 | A.140.01.114 | Nylon pellets | Nylon pellets
Date | 40983 |  |  | A.140.01.114 |  | Nylon pellets
Record | Delft University of Technology |  |  | A.140.01.114 |  | Nylon pellets
Generator | Joost Vogtlander |  |  | A.140.01.114 |  | Nylon pellets
Comment |  | copy Idemat 50% Nylon 6 50% Nylon 66 |  | A.140.01.114 |  | Nylon pellets
Reference flow | A.140.01.114.230701 Nylon pellets kg 1 End-of-life type:.P textiles |  |  | A.140.01.114 |  | Nylon pellets
|  |  |  | A.140.01.114 |  | Nylon pellets
......... |  |  |  | A.140.01.114 |  | Nylon pellets
Process name | A.140.01.115.230701 Polyester = PET pellets |  | A.140.01.115 | A.140.01.115 | Polyester = PET pellets | Polyester = PET pellets
Date | 40983 |  |  | A.140.01.115 |  | Polyester = PET pellets
Record | Delft University of Technology |  |  | A.140.01.115 |  | Polyester = PET pellets
Generator | Joost Vogtlander |  |  | A.140.01.115 |  | Polyester = PET pellets
Comment |  | copy .230701 PET amorphous |  | A.140.01.115 |  | Polyester = PET pellets
Reference flow | A.140.01.115.230701 Polyester = PET pellets kg 1 End-of-life type:.P textiles |  |  | A.140.01.115 |  | Polyester = PET pellets
|  |  |  | A.140.01.115 |  | Polyester = PET pellets
......... |  |  |  | A.140.01.115 |  | Polyester = PET pellets
Process name | A.140.01.116.230701 PLA (polylactide) pellets |  | A.140.01.116 | A.140.01.116 | PLA (polylactide) pellets | PLA (polylactide) pellets
Date | 40983 |  |  | A.140.01.116 |  | PLA (polylactide) pellets
Record | Delft University of Technology |  |  | A.140.01.116 |  | PLA (polylactide) pellets
Generator | Joost Vogtlander |  |  | A.140.01.116 |  | PLA (polylactide) pellets
Comment |  | copy .230701 PLA (Polylactide biodegradeble) |  | A.140.01.116 |  | PLA (polylactide) pellets
Reference flow | A.140.01.116.230701 PLA (polylactide) pellets kg 1 End-of-life type:.O textiles |  |  | A.140.01.116 |  | PLA (polylactide) pellets
|  |  |  | A.140.01.116 |  | PLA (polylactide) pellets
......... |  |  |  | A.140.01.116 |  | PLA (polylactide) pellets
Process name | A.140.01.117.230701 Sorona (PTT) biobased pellets |  | A.140.01.117 | A.140.01.117 | Sorona (PTT) biobased pellets | Sorona (PTT) biobased pellets
Date | 42190 |  |  | A.140.01.117 |  | Sorona (PTT) biobased pellets
Record | Delft University of Technology |  |  | A.140.01.117 |  | Sorona (PTT) biobased pellets
Generator | Joost Vogtlander |  |  | A.140.01.117 |  | Sorona (PTT) biobased pellets
Comment |  | copy .230701 PTT (Polyltrimethylene terephthalate), confidential Dupont report (University of Utrecht plus De lft University of Technology) |  | A.140.01.117 |  | Sorona (PTT) biobased pellets
Reference flow | A.140.01.117.230701 Sorona (PTT) biobased pellets kg 1 End-of-life type:not defined Textiles\materials |  |  | A.140.01.117 |  | Sorona (PTT) biobased pellets
|  |  |  | A.140.01.117 |  | Sorona (PTT) biobased pellets
......... |  |  |  | A.140.01.117 |  | Sorona (PTT) biobased pellets
Process name | A.140.01.118.230701 Viscose production |  | A.140.01.118 | A.140.01.118 | Viscose production | Viscose production
Date | 42552 |  |  | A.140.01.118 |  | Viscose production
Record | delft university of technology |  |  | A.140.01.118 |  | Viscose production
Generator | joost vogtlander |  |  | A.140.01.118 |  | Viscose production
Comment |  | from Shen L., Patel M. K. Life cycle assessment of man-made cellulose fibres. Lenzinger Berichte 88 (2010) 1-59 (viscose fibre type "Lensing Modal") |  | A.140.01.118 |  | Viscose production
Reference flow | A.140.01.118.230701 Viscose production ton 1 End-of-life type:.O textiles |  |  | A.140.01.118 |  | Viscose production
|  |  |  | A.140.01.118 |  | Viscose production
......... |  |  |  | A.140.01.118 |  | Viscose production
Process name | A.140.01.119.230701 Wool from Australia - transported to Rotterdam |  | A.140.01.119 | A.140.01.119 | Wool from Australia - transported to Rotterdam | Wool from Australia - transported to Rotterdam
Date | 41888 |  |  | A.140.01.119 |  | Wool from Australia - transported to Rotterdam
Record | Delft University of Technology |  |  | A.140.01.119 |  | Wool from Australia - transported to Rotterdam
Generator | Joost Vogtlander |  |  | A.140.01.119 |  | Wool from Australia - transported to Rotterdam
Comment |  | .230701 Wool (Australia transported to Rotterdam) |  | A.140.01.119 |  | Wool from Australia - transported to Rotterdam
Reference flow | A.140.01.119.230701 Wool from Australia - transported to Rotterdam kg 1 End-of-life type:.O textiles |  |  | A.140.01.119 |  | Wool from Australia - transported to Rotterdam
|  |  |  | A.140.01.119 |  | Wool from Australia - transported to Rotterdam
......... |  |  |  | A.140.01.119 |  | Wool from Australia - transported to Rotterdam
Process name | A.140.01.120.230701 PP (Polypropylene) pellets |  | A.140.01.120 | A.140.01.120 | PP (Polypropylene) pellets | PP (Polypropylene) pellets
Date | 45362 |  |  | A.140.01.120 |  | PP (Polypropylene) pellets
Record | Delft University of Technology |  |  | A.140.01.120 |  | PP (Polypropylene) pellets
Generator | Joost Vogtlander |  |  | A.140.01.120 |  | PP (Polypropylene) pellets
Comment |  | copy A.130.07.121.230701 PP (Polypropylene) |  | A.140.01.120 |  | PP (Polypropylene) pellets
Reference flow | A.140.01.120.230701 PP (Polypropylene) pellets kg 1 End-of-life type:.P textiles |  |  | A.140.01.120 |  | PP (Polypropylene) pellets
|  |  |  | A.140.01.120 |  | PP (Polypropylene) pellets
......... |  |  |  | A.140.01.120 |  | PP (Polypropylene) pellets
Process name | A.140.01.121.230701 Flax fibres for spinning linen |  | A.140.01.121 | A.140.01.121 | Flax fibres for spinning linen | Flax fibres for spinning linen
Date | 45362 |  |  | A.140.01.121 |  | Flax fibres for spinning linen
Record | Delft University of Technology |  |  | A.140.01.121 |  | Flax fibres for spinning linen
Generator | Joost Vogtlander |  |  | A.140.01.121 |  | Flax fibres for spinning linen
Comment |  | copy A.010.08.116.230701 European Flax scutched long fibres (12% moisture content) |  | A.140.01.121 |  | Flax fibres for spinning linen
Reference flow | A.140.01.121.230701 Flax fibres for spinning linen kg 1 End-of-life type:.O textiles |  |  | A.140.01.121 |  | Flax fibres for spinning linen
|  |  |  | A.140.01.121 |  | Flax fibres for spinning linen
......... |  |  |  | A.140.01.121 |  | Flax fibres for spinning linen
Process name | A.140.03.101.230701 dyeing with pollution in India - without materials input |  | A.140.03.101 | A.140.03.101 | dyeing with pollution in India - without materials input | dyeing with pollution in India - without materials input
Date | 40983 |  |  | A.140.03.101 |  | dyeing with pollution in India - without materials input
Record | Delft University of Technology |  |  | A.140.03.101 |  | dyeing with pollution in India - without materials input
Generator | Joost Vogtlander |  |  | A.140.03.101 |  | dyeing with pollution in India - without materials input
Comment |  | van der Velden N.M. Patel M.K. & Vogtländer J.G. LCA benchmarking study on textiles made of cotton polyester nylon acryl or elastane. Int J Life Cycle Assess 19 331–356 (2014). https://doi.org/10.1007/s11367-013-0626-9  |  | A.140.03.101 |  | dyeing with pollution in India - without materials input
Reference flow | A.140.03.101.230701 dyeing with pollution in India - without materials input kg 1 End-of-life type:not defined Textiles\processes per kg textile |  |  | A.140.03.101 |  | dyeing with pollution in India - without materials input
Scope2 Electricity | B.040.01.101.251007 Electricity General Industry kWh 0.7 Comment. |  |  | A.140.03.101 |  | dyeing with pollution in India - without materials input
Scope2 Heat | B.050.01.101.230701 Heat - General Industry MJ 30 Comment. |  |  | A.140.03.101 |  | dyeing with pollution in India - without materials input
|  |  |  | A.140.03.101 |  | dyeing with pollution in India - without materials input
......... |  |  |  | A.140.03.101 |  | dyeing with pollution in India - without materials input
Process name | A.140.03.102.230701 dyeing in Europe - without materials input |  | A.140.03.102 | A.140.03.102 | dyeing in Europe - without materials input | dyeing in Europe - without materials input
Date | 40983 |  |  | A.140.03.102 |  | dyeing in Europe - without materials input
Record | Delft University of Technology |  |  | A.140.03.102 |  | dyeing in Europe - without materials input
Generator | Joost Vogtlander |  |  | A.140.03.102 |  | dyeing in Europe - without materials input
Comment |  | van der Velden N.M. Patel M.K. & Vogtländer J.G. LCA benchmarking study on textiles made of cotton polyester nylon acryl or elastane. Int J Life Cycle Assess 19 331–356 (2014). https://doi.org/10.1007/s11367-013-0626-9 |  | A.140.03.102 |  | dyeing in Europe - without materials input
Reference flow | A.140.03.102.230701 dyeing in Europe - without materials input kg 1 End-of-life type:not defined Textiles\processes |  |  | A.140.03.102 |  | dyeing in Europe - without materials input
Scope2 Electricity | B.040.01.101.251007 Electricity General Industry kWh 0.7 Comment. |  |  | A.140.03.102 |  | dyeing in Europe - without materials input
Scope2 Heat | B.050.01.101.230701 Heat - General Industry MJ 30 Comment. |  |  | A.140.03.102 |  | dyeing in Europe - without materials input
|  |  |  | A.140.03.102 |  | dyeing in Europe - without materials input
......... |  |  |  | A.140.03.102 |  | dyeing in Europe - without materials input
Process name | A.140.03.103.230701 heat setting and washing synthetic fabrics |  | A.140.03.103 | A.140.03.103 | heat setting and washing synthetic fabrics | heat setting and washing synthetic fabrics
Date | 40983 |  |  | A.140.03.103 |  | heat setting and washing synthetic fabrics
Record | Joost Vogtlander |  |  | A.140.03.103 |  | heat setting and washing synthetic fabrics
Generator | Delft University of Technology |  |  | A.140.03.103 |  | heat setting and washing synthetic fabrics
Comment |  | van der Velden N.M. Patel M.K. & Vogtländer J.G. LCA benchmarking study on textiles made of cotton polyester nylon acryl or elastane. Int J Life Cycle Assess 19 331–356 (2014). https://doi.org/10.1007/s11367-013-0626-9 |  | A.140.03.103 |  | heat setting and washing synthetic fabrics
Reference flow | A.140.03.103.230701 heat setting and washing synthetic fabrics kg 1 End-of-life type:not defined Textiles\processes |  |  | A.140.03.103 |  | heat setting and washing synthetic fabrics
Scope2 Electricity | B.040.01.101.251007 Electricity General Industry kWh 0.8 Comment. |  |  | A.140.03.103 |  | heat setting and washing synthetic fabrics
Scope2 Heat | B.050.01.101.230701 Heat - General Industry MJ 8 Comment. |  |  | A.140.03.103 |  | heat setting and washing synthetic fabrics
|  |  |  | A.140.03.103 |  | heat setting and washing synthetic fabrics
......... |  |  |  | A.140.03.103 |  | heat setting and washing synthetic fabrics
Process name | A.140.03.104.230701 knitting 83 dtex |  | A.140.03.104 | A.140.03.104 | knitting 83 dtex | knitting 83 dtex
Date | 40983 |  |  | A.140.03.104 |  | knitting 83 dtex
Record | Delft University of Technology |  |  | A.140.03.104 |  | knitting 83 dtex
Generator | Joost Vogtlander |  |  | A.140.03.104 |  | knitting 83 dtex
Comment |  | van der Velden N.M. Patel M.K. & Vogtländer J.G. LCA benchmarking study on textiles made of cotton polyester nylon acryl or elastane. Int J Life Cycle Assess 19 331–356 (2014). https://doi.org/10.1007/s11367-013-0626-9Fig. 4 |  | A.140.03.104 |  | knitting 83 dtex
Reference flow | A.140.03.104.230701 knitting 83 dtex kg 1 End-of-life type:not defined Textiles\processes |  |  | A.140.03.104 |  | knitting 83 dtex
Scope2 Electricity | B.040.01.101.251007 Electricity General Industry kWh 0.51 Comment. |  |  | A.140.03.104 |  | knitting 83 dtex
|  |  |  | A.140.03.104 |  | knitting 83 dtex
......... |  |  |  | A.140.03.104 |  | knitting 83 dtex
Process name | A.140.03.105.230701 knitting 200 dtex |  | A.140.03.105 | A.140.03.105 | knitting 200 dtex | knitting 200 dtex
Date | 40983 |  |  | A.140.03.105 |  | knitting 200 dtex
Record | Delft University of Technology |  |  | A.140.03.105 |  | knitting 200 dtex
Generator | Joost Vogtlander |  |  | A.140.03.105 |  | knitting 200 dtex
Comment |  | van der Velden N.M. Patel M.K. & Vogtländer J.G. LCA benchmarking study on textiles made of cotton polyester nylon acryl or elastane. Int J Life Cycle Assess 19 331–356 (2014). https://doi.org/10.1007/s11367-013-0626-9Fig. 4 |  | A.140.03.105 |  | knitting 200 dtex
Reference flow | A.140.03.105.230701 knitting 200 dtex kg 1 End-of-life type:not defined Textiles\processes |  |  | A.140.03.105 |  | knitting 200 dtex
Scope2 Electricity | B.040.01.101.251007 Electricity General Industry kWh 0.21 Comment. |  |  | A.140.03.105 |  | knitting 200 dtex
|  |  |  | A.140.03.105 |  | knitting 200 dtex
......... |  |  |  | A.140.03.105 |  | knitting 200 dtex
Process name | A.140.03.106.230701 knitting 300 dtex |  | A.140.03.106 | A.140.03.106 | knitting 300 dtex | knitting 300 dtex
Date | 40983 |  |  | A.140.03.106 |  | knitting 300 dtex
Record | Delft University of Technology |  |  | A.140.03.106 |  | knitting 300 dtex
Generator | Joost Vogtlander |  |  | A.140.03.106 |  | knitting 300 dtex
Comment |  | van der Velden N.M. Patel M.K. & Vogtländer J.G. LCA benchmarking study on textiles made of cotton polyester nylon acryl or elastane. Int J Life Cycle Assess 19 331–356 (2014). https://doi.org/10.1007/s11367-013-0626-9Fig. 4 |  | A.140.03.106 |  | knitting 300 dtex
Reference flow | A.140.03.106.230701 knitting 300 dtex kg 1 End-of-life type:not defined Textiles\processes |  |  | A.140.03.106 |  | knitting 300 dtex
Scope2 Electricity | B.040.01.101.251007 Electricity General Industry kWh 0.14 Comment. |  |  | A.140.03.106 |  | knitting 300 dtex
|  |  |  | A.140.03.106 |  | knitting 300 dtex
......... |  |  |  | A.140.03.106 |  | knitting 300 dtex
Process name | A.140.03.107.230701 pretreatment of cotton |  | A.140.03.107 | A.140.03.107 | pretreatment of cotton | pretreatment of cotton
Date | 40983 |  |  | A.140.03.107 |  | pretreatment of cotton
Record | Delft University of Technology |  |  | A.140.03.107 |  | pretreatment of cotton
Generator | Joost Vogtlander |  |  | A.140.03.107 |  | pretreatment of cotton
Comment |  | van der Velden N.M. Patel M.K. & Vogtländer J.G. LCA benchmarking study on textiles made of cotton polyester nylon acryl or elastane. Int J Life Cycle Assess 19 331–356 (2014). https://doi.org/10.1007/s11367-013-0626-9 |  | A.140.03.107 |  | pretreatment of cotton
Reference flow | A.140.03.107.230701 pretreatment of cotton kg 1 End-of-life type:not defined Textiles\processes |  |  | A.140.03.107 |  | pretreatment of cotton
Scope2 Heat | B.050.01.101.230701 Heat - General Industry MJ 16 Comment. |  |  | A.140.03.107 |  | pretreatment of cotton
Scope2 Electricity | B.040.01.101.251007 Electricity General Industry kWh 0.5 Comment. |  |  | A.140.03.107 |  | pretreatment of cotton
|  |  |  | A.140.03.107 |  | pretreatment of cotton
......... |  |  |  | A.140.03.107 |  | pretreatment of cotton
Process name | A.140.03.108.230701 spinning cotton 45 dtex |  | A.140.03.108 | A.140.03.108 | spinning cotton 45 dtex | spinning cotton 45 dtex
Date | 40983 |  |  | A.140.03.108 |  | spinning cotton 45 dtex
Record | Delft University of Technology |  |  | A.140.03.108 |  | spinning cotton 45 dtex
Generator | Joost Vogtlander |  |  | A.140.03.108 |  | spinning cotton 45 dtex
Comment |  | van der Velden N.M. Patel M.K. & Vogtländer J.G. LCA benchmarking study on textiles made of cotton polyester nylon acryl or elastane. Int J Life Cycle Assess 19 331–356 (2014). https://doi.org/10.1007/s11367-013-0626-9 |  | A.140.03.108 |  | spinning cotton 45 dtex
Reference flow | A.140.03.108.230701 spinning cotton 45 dtex kg 1 End-of-life type:not defined Textiles\processes |  |  | A.140.03.108 |  | spinning cotton 45 dtex
Scope2 Electricity | B.040.01.101.251007 Electricity General Industry kWh 22.44 Comment. |  |  | A.140.03.108 |  | spinning cotton 45 dtex
|  |  |  | A.140.03.108 |  | spinning cotton 45 dtex
......... |  |  |  | A.140.03.108 |  | spinning cotton 45 dtex
Process name | A.140.03.109.230701 spinning cotton 70 dtex |  | A.140.03.109 | A.140.03.109 | spinning cotton 70 dtex | spinning cotton 70 dtex
Date | 40983 |  |  | A.140.03.109 |  | spinning cotton 70 dtex
Record | Delft University of Technology |  |  | A.140.03.109 |  | spinning cotton 70 dtex
Generator | Joost Vogtlander |  |  | A.140.03.109 |  | spinning cotton 70 dtex
Comment |  | van der Velden N.M. Patel M.K. & Vogtländer J.G. LCA benchmarking study on textiles made of cotton polyester nylon acryl or elastane. Int J Life Cycle Assess 19 331–356 (2014). https://doi.org/10.1007/s11367-013-0626-9 |  | A.140.03.109 |  | spinning cotton 70 dtex
Reference flow | A.140.03.109.230701 spinning cotton 70 dtex kg 1 End-of-life type:not defined Textiles\processes |  |  | A.140.03.109 |  | spinning cotton 70 dtex
Scope2 Electricity | B.040.01.101.251007 Electricity General Industry kWh 14.43 Comment. |  |  | A.140.03.109 |  | spinning cotton 70 dtex
|  |  |  | A.140.03.109 |  | spinning cotton 70 dtex
......... |  |  |  | A.140.03.109 |  | spinning cotton 70 dtex
Process name | A.140.03.110.230701 spinning cotton 100 dtex |  | A.140.03.110 | A.140.03.110 | spinning cotton 100 dtex | spinning cotton 100 dtex
Date | 40983 |  |  | A.140.03.110 |  | spinning cotton 100 dtex
Record | Delft University of Technology |  |  | A.140.03.110 |  | spinning cotton 100 dtex
Generator | Joost Vogtlander |  |  | A.140.03.110 |  | spinning cotton 100 dtex
Comment |  | van der Velden N.M. Patel M.K. & Vogtländer J.G. LCA benchmarking study on textiles made of cotton polyester nylon acryl or elastane. Int J Life Cycle Assess 19 331–356 (2014). https://doi.org/10.1007/s11367-013-0626-9 |  | A.140.03.110 |  | spinning cotton 100 dtex
Reference flow | A.140.03.110.230701 spinning cotton 100 dtex kg 1 End-of-life type:not defined Textiles\processes |  |  | A.140.03.110 |  | spinning cotton 100 dtex
Scope2 Electricity | B.040.01.101.251007 Electricity General Industry kWh 10.1 Comment. |  |  | A.140.03.110 |  | spinning cotton 100 dtex
|  |  |  | A.140.03.110 |  | spinning cotton 100 dtex
......... |  |  |  | A.140.03.110 |  | spinning cotton 100 dtex
Process name | A.140.03.111.230701 spinning cotton 150 dtex |  | A.140.03.111 | A.140.03.111 | spinning cotton 150 dtex | spinning cotton 150 dtex
Date | 40983 |  |  | A.140.03.111 |  | spinning cotton 150 dtex
Record | Delft University of Technology |  |  | A.140.03.111 |  | spinning cotton 150 dtex
Generator | Joost Vogtlander |  |  | A.140.03.111 |  | spinning cotton 150 dtex
Comment |  | van der Velden N.M. Patel M.K. & Vogtländer J.G. LCA benchmarking study on textiles made of cotton polyester nylon acryl or elastane. Int J Life Cycle Assess 19 331–356 (2014). https://doi.org/10.1007/s11367-013-0626-9 |  | A.140.03.111 |  | spinning cotton 150 dtex
Reference flow | A.140.03.111.230701 spinning cotton 150 dtex kg 1 End-of-life type:not defined Textiles\processes |  |  | A.140.03.111 |  | spinning cotton 150 dtex
Scope2 Electricity | B.040.01.101.251007 Electricity General Industry kWh 6.73 Comment. |  |  | A.140.03.111 |  | spinning cotton 150 dtex
|  |  |  | A.140.03.111 |  | spinning cotton 150 dtex
......... |  |  |  | A.140.03.111 |  | spinning cotton 150 dtex
Process name | A.140.03.112.230701 spinning cotton 200 dtex |  | A.140.03.112 | A.140.03.112 | spinning cotton 200 dtex | spinning cotton 200 dtex
Date | 40983 |  |  | A.140.03.112 |  | spinning cotton 200 dtex
Record | Delft University of Technology |  |  | A.140.03.112 |  | spinning cotton 200 dtex
Generator | Joost Vogtlander |  |  | A.140.03.112 |  | spinning cotton 200 dtex
Comment |  | van der Velden N.M. Patel M.K. & Vogtländer J.G. LCA benchmarking study on textiles made of cotton polyester nylon acryl or elastane. Int J Life Cycle Assess 19 331–356 (2014). https://doi.org/10.1007/s11367-013-0626-9 |  | A.140.03.112 |  | spinning cotton 200 dtex
Reference flow | A.140.03.112.230701 spinning cotton 200 dtex kg 1 End-of-life type:not defined Textiles\processes |  |  | A.140.03.112 |  | spinning cotton 200 dtex
Scope2 Electricity | B.040.01.101.251007 Electricity General Industry kWh 5.05 Comment. |  |  | A.140.03.112 |  | spinning cotton 200 dtex
|  |  |  | A.140.03.112 |  | spinning cotton 200 dtex
......... |  |  |  | A.140.03.112 |  | spinning cotton 200 dtex
Process name | A.140.03.113.230701 spinning cotton 300 dtex |  | A.140.03.113 | A.140.03.113 | spinning cotton 300 dtex | spinning cotton 300 dtex
Date | 40983 |  |  | A.140.03.113 |  | spinning cotton 300 dtex
Record | Delft University of Technology |  |  | A.140.03.113 |  | spinning cotton 300 dtex
Generator | Joost Vogtlander |  |  | A.140.03.113 |  | spinning cotton 300 dtex
Comment |  | van der Velden N.M. Patel M.K. & Vogtländer J.G. LCA benchmarking study on textiles made of cotton polyester nylon acryl or elastane. Int J Life Cycle Assess 19 331–356 (2014). https://doi.org/10.1007/s11367-013-0626-9 |  | A.140.03.113 |  | spinning cotton 300 dtex
Reference flow | A.140.03.113.230701 spinning cotton 300 dtex kg 1 End-of-life type:not defined Textiles\processes |  |  | A.140.03.113 |  | spinning cotton 300 dtex
Scope2 Electricity | B.040.01.101.251007 Electricity General Industry kWh 3.37 Comment. |  |  | A.140.03.113 |  | spinning cotton 300 dtex
|  |  |  | A.140.03.113 |  | spinning cotton 300 dtex
......... |  |  |  | A.140.03.113 |  | spinning cotton 300 dtex
Process name | A.140.03.114.230701 spinning cotton 400 dtex |  | A.140.03.114 | A.140.03.114 | spinning cotton 400 dtex | spinning cotton 400 dtex
Date | 40983 |  |  | A.140.03.114 |  | spinning cotton 400 dtex
Record | Delft University of Technology |  |  | A.140.03.114 |  | spinning cotton 400 dtex
Generator | Joost Vogtlander |  |  | A.140.03.114 |  | spinning cotton 400 dtex
Comment |  | van der Velden N.M. Patel M.K. & Vogtländer J.G. LCA benchmarking study on textiles made of cotton polyester nylon acryl or elastane. Int J Life Cycle Assess 19 331–356 (2014). https://doi.org/10.1007/s11367-013-0626-9 |  | A.140.03.114 |  | spinning cotton 400 dtex
Reference flow | A.140.03.114.230701 spinning cotton 400 dtex kg 1 End-of-life type:not defined Textiles\processes |  |  | A.140.03.114 |  | spinning cotton 400 dtex
Scope2 Electricity | B.040.01.101.251007 Electricity General Industry kWh 2.53 Comment. |  |  | A.140.03.114 |  | spinning cotton 400 dtex
|  |  |  | A.140.03.114 |  | spinning cotton 400 dtex
......... |  |  |  | A.140.03.114 |  | spinning cotton 400 dtex
Process name | A.140.03.115.230701 spinning cotton 500 dtex |  | A.140.03.115 | A.140.03.115 | spinning cotton 500 dtex | spinning cotton 500 dtex
Date | 40983 |  |  | A.140.03.115 |  | spinning cotton 500 dtex
Record | Delft University of Technology |  |  | A.140.03.115 |  | spinning cotton 500 dtex
Generator | Joost Vogtlander |  |  | A.140.03.115 |  | spinning cotton 500 dtex
Comment |  | van der Velden N.M. Patel M.K. & Vogtländer J.G. LCA benchmarking study on textiles made of cotton polyester nylon acryl or elastane. Int J Life Cycle Assess 19 331–356 (2014). https://doi.org/10.1007/s11367-013-0626-9 |  | A.140.03.115 |  | spinning cotton 500 dtex
Reference flow | A.140.03.115.230701 spinning cotton 500 dtex kg 1 End-of-life type:not defined Textiles\processes |  |  | A.140.03.115 |  | spinning cotton 500 dtex
Scope2 Electricity | B.040.01.101.251007 Electricity General Industry kWh 2.02 Comment. |  |  | A.140.03.115 |  | spinning cotton 500 dtex
|  |  |  | A.140.03.115 |  | spinning cotton 500 dtex
......... |  |  |  | A.140.03.115 |  | spinning cotton 500 dtex
Process name | A.140.03.116.230701 spinning extruder polymer filaments (80 - 500 dtex) |  | A.140.03.116 | A.140.03.116 | spinning extruder polymer filaments (80 - 500 dtex) | spinning extruder polymer filaments (80 - 500 dtex)
Date | 40983 |  |  | A.140.03.116 |  | spinning extruder polymer filaments (80 - 500 dtex)
Record | Delft University of Technology |  |  | A.140.03.116 |  | spinning extruder polymer filaments (80 - 500 dtex)
Generator | Joost Vogtlander |  |  | A.140.03.116 |  | spinning extruder polymer filaments (80 - 500 dtex)
Comment |  | van der Velden N.M. Patel M.K. & Vogtländer J.G. LCA benchmarking study on textiles made of cotton polyester nylon acryl or elastane. Int J Life Cycle Assess 19 331–356 (2014). https://doi.org/10.1007/s11367-013-0626-9Table 5 Source 4 for PET |  | A.140.03.116 |  | spinning extruder polymer filaments (80 - 500 dtex)
Reference flow | A.140.03.116.230701 spinning extruder polymer filaments (80 - 500 dtex) kg 1 End-of-life type:not defined Textiles\processes POY |  |  | A.140.03.116 |  | spinning extruder polymer filaments (80 - 500 dtex)
Scope2 Electricity | B.040.01.101.251007 Electricity General Industry kWh 0.69 Comment. electricity |  |  | A.140.03.116 |  | spinning extruder polymer filaments (80 - 500 dtex)
Scope2 Heat | B.050.01.101.230701 Heat - General Industry MJ 4.75 Comment. heaat for extrusion |  |  | A.140.03.116 |  | spinning extruder polymer filaments (80 - 500 dtex)
|  |  |  | A.140.03.116 |  | spinning extruder polymer filaments (80 - 500 dtex)
......... |  |  |  | A.140.03.116 |  | spinning extruder polymer filaments (80 - 500 dtex)
Process name | A.140.03.117.230701 spinning viscose fibres (80-500 dtex) |  | A.140.03.117 | A.140.03.117 | spinning viscose fibres (80-500 dtex) | spinning viscose fibres (80-500 dtex)
Date | 40983 |  |  | A.140.03.117 |  | spinning viscose fibres (80-500 dtex)
Record | Delft University of Technology |  |  | A.140.03.117 |  | spinning viscose fibres (80-500 dtex)
Generator | Joost Vogtlander |  |  | A.140.03.117 |  | spinning viscose fibres (80-500 dtex)
Comment |  | van der Velden N.M. Patel M.K. & Vogtländer J.G. LCA benchmarking study on textiles made of cotton polyester nylon acryl or elastane. Int J Life Cycle Assess 19 331–356 (2014). https://doi.org/10.1007/s11367-013-0626-9 |  | A.140.03.117 |  | spinning viscose fibres (80-500 dtex)
Reference flow | A.140.03.117.230701 spinning viscose fibres (80-500 dtex) kg 1 End-of-life type:not defined Textiles\processes |  |  | A.140.03.117 |  | spinning viscose fibres (80-500 dtex)
Scope2 Electricity | B.040.01.101.251007 Electricity General Industry kWh 0.4 Comment. maxiumum spinning energy expected |  |  | A.140.03.117 |  | spinning viscose fibres (80-500 dtex)
Scope2 Heat | B.050.01.101.230701 Heat - General Industry MJ 0.33 Comment. heating estimate |  |  | A.140.03.117 |  | spinning viscose fibres (80-500 dtex)
|  |  |  | A.140.03.117 |  | spinning viscose fibres (80-500 dtex)
......... |  |  |  | A.140.03.117 |  | spinning viscose fibres (80-500 dtex)
Process name | A.140.03.118.230701 texturing polymer fibres (to improve insulation properties) |  | A.140.03.118 | A.140.03.118 | texturing polymer fibres (to improve insulation properties) | texturing polymer fibres (to improve insulation properties)
Date | 40983 |  |  | A.140.03.118 |  | texturing polymer fibres (to improve insulation properties)
Record | Delft University of Technology |  |  | A.140.03.118 |  | texturing polymer fibres (to improve insulation properties)
Generator | Joost Vogtlander |  |  | A.140.03.118 |  | texturing polymer fibres (to improve insulation properties)
Comment |  | van der Velden N.M. Patel M.K. & Vogtländer J.G. LCA benchmarking study on textiles made of cotton polyester nylon acryl or elastane. Int J Life Cycle Assess 19 331–356 (2014). https://doi.org/10.1007/s11367-013-0626-9 |  | A.140.03.118 |  | texturing polymer fibres (to improve insulation properties)
Reference flow | A.140.03.118.230701 texturing polymer fibres (to improve insulation properties) kg 1 End-of-life type:not defined Textiles\processes Dupont study |  |  | A.140.03.118 |  | texturing polymer fibres (to improve insulation properties)
Scope2 Electricity | B.040.01.101.251007 Electricity General Industry kWh 1 Comment. best practice modern machines |  |  | A.140.03.118 |  | texturing polymer fibres (to improve insulation properties)
|  |  |  | A.140.03.118 |  | texturing polymer fibres (to improve insulation properties)
......... |  |  |  | A.140.03.118 |  | texturing polymer fibres (to improve insulation properties)
Process name | A.140.03.119.230701 weaving 15 dtex |  | A.140.03.119 | A.140.03.119 | weaving 15 dtex | weaving 15 dtex
Date | 40983 |  |  | A.140.03.119 |  | weaving 15 dtex
Record | Delft University of Technology |  |  | A.140.03.119 |  | weaving 15 dtex
Generator | Joost Vogtlander |  |  | A.140.03.119 |  | weaving 15 dtex
Comment |  | van der Velden N.M. Patel M.K. & Vogtländer J.G. LCA benchmarking study on textiles made of cotton polyester nylon acryl or elastane. Int J Life Cycle Assess 19 331–356 (2014). https://doi.org/10.1007/s11367-013-0626-9 |  | A.140.03.119 |  | weaving 15 dtex
Reference flow | A.140.03.119.230701 weaving 15 dtex kg 1 End-of-life type:not defined Textiles\processes |  |  | A.140.03.119 |  | weaving 15 dtex
Scope2 Electricity | B.040.01.101.251007 Electricity General Industry kWh 98.67 Comment. |  |  | A.140.03.119 |  | weaving 15 dtex
|  |  |  | A.140.03.119 |  | weaving 15 dtex
......... |  |  |  | A.140.03.119 |  | weaving 15 dtex
Process name | A.140.03.120.230701 weaving 30 dtex |  | A.140.03.120 | A.140.03.120 | weaving 30 dtex | weaving 30 dtex
Date | 40983 |  |  | A.140.03.120 |  | weaving 30 dtex
Record | Delft University of Technology |  |  | A.140.03.120 |  | weaving 30 dtex
Generator | Joost Vogtlander |  |  | A.140.03.120 |  | weaving 30 dtex
Comment |  | van der Velden N.M. Patel M.K. & Vogtländer J.G. LCA benchmarking study on textiles made of cotton polyester nylon acryl or elastane. Int J Life Cycle Assess 19 331–356 (2014). https://doi.org/10.1007/s11367-013-0626-9 |  | A.140.03.120 |  | weaving 30 dtex
Reference flow | A.140.03.120.230701 weaving 30 dtex kg 1 End-of-life type:not defined Textiles\processes |  |  | A.140.03.120 |  | weaving 30 dtex
Scope2 Electricity | B.040.01.101.251007 Electricity General Industry kWh 49.33 Comment. |  |  | A.140.03.120 |  | weaving 30 dtex
|  |  |  | A.140.03.120 |  | weaving 30 dtex
......... |  |  |  | A.140.03.120 |  | weaving 30 dtex
Process name | A.140.03.121.230701 weaving 45 dtex |  | A.140.03.121 | A.140.03.121 | weaving 45 dtex | weaving 45 dtex
Date | 40983 |  |  | A.140.03.121 |  | weaving 45 dtex
Record | Delft University of Technology |  |  | A.140.03.121 |  | weaving 45 dtex
Generator | Joost Vogtlander |  |  | A.140.03.121 |  | weaving 45 dtex
Comment |  | van der Velden N.M. Patel M.K. & Vogtländer J.G. LCA benchmarking study on textiles made of cotton polyester nylon acryl or elastane. Int J Life Cycle Assess 19 331–356 (2014). https://doi.org/10.1007/s11367-013-0626-9 |  | A.140.03.121 |  | weaving 45 dtex
Reference flow | A.140.03.121.230701 weaving 45 dtex kg 1 End-of-life type:not defined Textiles\processes |  |  | A.140.03.121 |  | weaving 45 dtex
Scope2 Electricity | B.040.01.101.251007 Electricity General Industry kWh 32.89 Comment. |  |  | A.140.03.121 |  | weaving 45 dtex
|  |  |  | A.140.03.121 |  | weaving 45 dtex
......... |  |  |  | A.140.03.121 |  | weaving 45 dtex
Process name | A.140.03.122.230701 weaving 70 dtex |  | A.140.03.122 | A.140.03.122 | weaving 70 dtex | weaving 70 dtex
Date | 40983 |  |  | A.140.03.122 |  | weaving 70 dtex
Record | Delft University of Technology |  |  | A.140.03.122 |  | weaving 70 dtex
Generator | Joost Vogtlander |  |  | A.140.03.122 |  | weaving 70 dtex
Comment |  | van der Velden N.M. Patel M.K. & Vogtländer J.G. LCA benchmarking study on textiles made of cotton polyester nylon acryl or elastane. Int J Life Cycle Assess 19 331–356 (2014). https://doi.org/10.1007/s11367-013-0626-9 |  | A.140.03.122 |  | weaving 70 dtex
Reference flow | A.140.03.122.230701 weaving 70 dtex kg 1 End-of-life type:not defined Textiles\processes |  |  | A.140.03.122 |  | weaving 70 dtex
Scope2 Electricity | B.040.01.101.251007 Electricity General Industry kWh 21.14 Comment. |  |  | A.140.03.122 |  | weaving 70 dtex
|  |  |  | A.140.03.122 |  | weaving 70 dtex
......... |  |  |  | A.140.03.122 |  | weaving 70 dtex
Process name | A.140.03.123.230701 weaving 100 dtex |  | A.140.03.123 | A.140.03.123 | weaving 100 dtex | weaving 100 dtex
Date | 40983 |  |  | A.140.03.123 |  | weaving 100 dtex
Record | Delft University of Technology |  |  | A.140.03.123 |  | weaving 100 dtex
Generator | Joost Vogtlander |  |  | A.140.03.123 |  | weaving 100 dtex
Comment |  | van der Velden N.M. Patel M.K. & Vogtländer J.G. LCA benchmarking study on textiles made of cotton polyester nylon acryl or elastane. Int J Life Cycle Assess 19 331–356 (2014). https://doi.org/10.1007/s11367-013-0626-9 |  | A.140.03.123 |  | weaving 100 dtex
Reference flow | A.140.03.123.230701 weaving 100 dtex kg 1 End-of-life type:not defined Textiles\processes |  |  | A.140.03.123 |  | weaving 100 dtex
Scope2 Electricity | B.040.01.101.251007 Electricity General Industry kWh 14.8 Comment. |  |  | A.140.03.123 |  | weaving 100 dtex
|  |  |  | A.140.03.123 |  | weaving 100 dtex
......... |  |  |  | A.140.03.123 |  | weaving 100 dtex
Process name | A.140.03.124.230701 weaving 150 dtex |  | A.140.03.124 | A.140.03.124 | weaving 150 dtex | weaving 150 dtex
Date | 40983 |  |  | A.140.03.124 |  | weaving 150 dtex
Record | Delft University of Technology |  |  | A.140.03.124 |  | weaving 150 dtex
Generator | Joost Vogtlander |  |  | A.140.03.124 |  | weaving 150 dtex
Comment |  | van der Velden N.M. Patel M.K. & Vogtländer J.G. LCA benchmarking study on textiles made of cotton polyester nylon acryl or elastane. Int J Life Cycle Assess 19 331–356 (2014). https://doi.org/10.1007/s11367-013-0626-9 |  | A.140.03.124 |  | weaving 150 dtex
Reference flow | A.140.03.124.230701 weaving 150 dtex kg 1 End-of-life type:not defined Textiles\processes |  |  | A.140.03.124 |  | weaving 150 dtex
Scope2 Electricity | B.040.01.101.251007 Electricity General Industry kWh 9.87 Comment. |  |  | A.140.03.124 |  | weaving 150 dtex
|  |  |  | A.140.03.124 |  | weaving 150 dtex
......... |  |  |  | A.140.03.124 |  | weaving 150 dtex
Process name | A.140.03.125.230701 weaving 200 dtex |  | A.140.03.125 | A.140.03.125 | weaving 200 dtex | weaving 200 dtex
Date | 40983 |  |  | A.140.03.125 |  | weaving 200 dtex
Record | Delft University of Technology |  |  | A.140.03.125 |  | weaving 200 dtex
Generator | Joost Vogtlander |  |  | A.140.03.125 |  | weaving 200 dtex
Comment |  | van der Velden N.M. Patel M.K. & Vogtländer J.G. LCA benchmarking study on textiles made of cotton polyester nylon acryl or elastane. Int J Life Cycle Assess 19 331–356 (2014). https://doi.org/10.1007/s11367-013-0626-9 |  | A.140.03.125 |  | weaving 200 dtex
Reference flow | A.140.03.125.230701 weaving 200 dtex kg 1 End-of-life type:not defined Textiles\processes |  |  | A.140.03.125 |  | weaving 200 dtex
Scope2 Electricity | B.040.01.101.251007 Electricity General Industry kWh 7.40 Comment. |  |  | A.140.03.125 |  | weaving 200 dtex
|  |  |  | A.140.03.125 |  | weaving 200 dtex
......... |  |  |  | A.140.03.125 |  | weaving 200 dtex
Process name | A.140.03.126.230701 weaving 300 dtex |  | A.140.03.126 | A.140.03.126 | weaving 300 dtex | weaving 300 dtex
Date | 40983 |  |  | A.140.03.126 |  | weaving 300 dtex
Record | Delft University of Technology |  |  | A.140.03.126 |  | weaving 300 dtex
Generator | Joost Vogtlander |  |  | A.140.03.126 |  | weaving 300 dtex
Comment |  | van der Velden N.M. Patel M.K. & Vogtländer J.G. LCA benchmarking study on textiles made of cotton polyester nylon acryl or elastane. Int J Life Cycle Assess 19 331–356 (2014). https://doi.org/10.1007/s11367-013-0626-9 |  | A.140.03.126 |  | weaving 300 dtex
Reference flow | A.140.03.126.230701 weaving 300 dtex kg 1 End-of-life type:not defined Textiles\processes |  |  | A.140.03.126 |  | weaving 300 dtex
Scope2 Electricity | B.040.01.101.251007 Electricity General Industry kWh 4.93 Comment. |  |  | A.140.03.126 |  | weaving 300 dtex
|  |  |  | A.140.03.126 |  | weaving 300 dtex
......... |  |  |  | A.140.03.126 |  | weaving 300 dtex
Process name | A.140.03.127.230701 weaving 400 dtex |  | A.140.03.127 | A.140.03.127 | weaving 400 dtex | weaving 400 dtex
Date | 40983 |  |  | A.140.03.127 |  | weaving 400 dtex
Record | Delft University of Technology |  |  | A.140.03.127 |  | weaving 400 dtex
Generator | Joost Vogtlander |  |  | A.140.03.127 |  | weaving 400 dtex
Comment |  | van der Velden N.M. Patel M.K. & Vogtländer J.G. LCA benchmarking study on textiles made of cotton polyester nylon acryl or elastane. Int J Life Cycle Assess 19 331–356 (2014). https://doi.org/10.1007/s11367-013-0626-9 |  | A.140.03.127 |  | weaving 400 dtex
Reference flow | A.140.03.127.230701 weaving 400 dtex kg 1 End-of-life type:not defined Textiles\processes |  |  | A.140.03.127 |  | weaving 400 dtex
Scope2 Electricity | B.040.01.101.251007 Electricity General Industry kWh 3.70 Comment. |  |  | A.140.03.127 |  | weaving 400 dtex
|  |  |  | A.140.03.127 |  | weaving 400 dtex
......... |  |  |  | A.140.03.127 |  | weaving 400 dtex
Process name | A.140.03.128.230701 weaving 500 dtex |  | A.140.03.128 | A.140.03.128 | weaving 500 dtex | weaving 500 dtex
Date | 40983 |  |  | A.140.03.128 |  | weaving 500 dtex
Record | Delft University of Technology |  |  | A.140.03.128 |  | weaving 500 dtex
Generator | Joost Vogtlander |  |  | A.140.03.128 |  | weaving 500 dtex
Comment |  | van der Velden N.M. Patel M.K. & Vogtländer J.G. LCA benchmarking study on textiles made of cotton polyester nylon acryl or elastane. Int J Life Cycle Assess 19 331–356 (2014). https://doi.org/10.1007/s11367-013-0626-9 |  | A.140.03.128 |  | weaving 500 dtex
Reference flow | A.140.03.128.230701 weaving 500 dtex kg 1 End-of-life type:not defined Textiles\processes |  |  | A.140.03.128 |  | weaving 500 dtex
Scope2 Electricity | B.040.01.101.251007 Electricity General Industry kWh 2.96 Comment. |  |  | A.140.03.128 |  | weaving 500 dtex
|  |  |  | A.140.03.128 |  | weaving 500 dtex
......... |  |  |  | A.140.03.128 |  | weaving 500 dtex
Process name | A.140.03.131.250729 circular knitting (fabric interlock |  | A.140.03.131 | A.140.03.131 | circular knitting (fabric interlock | circular knitting (fabric interlock
Date | 45865 |  |  | A.140.03.131 |  | circular knitting (fabric interlock
Record | Delft University of Technology |  |  | A.140.03.131 |  | circular knitting (fabric interlock
Generator | Joost Vogtlander |  |  | A.140.03.131 |  | circular knitting (fabric interlock
Comment |  | van der Velden N.M. Patel M.K. & Vogtländer J.G. LCA benchmarking study on textiles made of cotton polyester nylon acryl or elastane. Int J Life Cycle Assess 19 331–356 (2014). https://doi.org/10.1007/s11367-013-0626-9Table 6 line ITMF (2010) |  | A.140.03.131 |  | circular knitting (fabric interlock
Reference flow | A.140.03.131.250729 circular knitting (fabric interlock |  |  | A.140.03.131 |  | circular knitting (fabric interlock
Scope2 Electricity | B.040.01.101.251007 Electricity General Industry kWh 0.35 Comment. |  |  | A.140.03.131 |  | circular knitting (fabric interlock
|  |  |  | A.140.03.131 |  | circular knitting (fabric interlock
......... |  |  |  | A.140.03.131 |  | circular knitting (fabric interlock
Process name | A.140.03.132.250729 circular knitting (cotton |  | A.140.03.132 | A.140.03.132 | circular knitting (cotton | circular knitting (cotton
Date | 45867 |  |  | A.140.03.132 |  | circular knitting (cotton
Record | Delft University of Technology |  |  | A.140.03.132 |  | circular knitting (cotton
Generator | Joost Vogtlander |  |  | A.140.03.132 |  | circular knitting (cotton
Comment |  | van der Velden, N.M., Patel, M.K. & Vogtländer, J.G. LCA benchmarking study on textiles made of cotton, polyester, nylon, acryl, or elastane. Int J Life Cycle Assess 19, 331–356 (2014). https://doi.org/10.1007/s11367-013-0626-9Table 4. line ITMF (2010) "CO ring yarn to a fabric, single jersey Ne 30, unfinished width (open) 192 cm, unfinished weight 230 g/m" |  | A.140.03.132 |  | circular knitting (cotton
Reference flow | A.140.03.132.250729 circular knitting (cotton |  |  | A.140.03.132 |  | circular knitting (cotton
Scope2 Electricity | B.040.01.101.251007 Electricity General Industry kWh 0.19 Comment. |  |  | A.140.03.132 |  | circular knitting (cotton
|  |  |  | A.140.03.132 |  | circular knitting (cotton
......... |  |  |  | A.140.03.132 |  | circular knitting (cotton
Process name | A.140.03.133.250729 circular knitting (cotton |  | A.140.03.133 | A.140.03.133 | circular knitting (cotton | circular knitting (cotton
Date | 45865 |  |  | A.140.03.133 |  | circular knitting (cotton
Record | Delft University of Technology |  |  | A.140.03.133 |  | circular knitting (cotton
Generator | Joost Vogtlander |  |  | A.140.03.133 |  | circular knitting (cotton
Comment |  | van der Velden, N.M., Patel, M.K. & Vogtländer, J.G. LCA benchmarking study on textiles made of cotton, polyester, nylon, acryl, or elastane. Int J Life Cycle Assess 19, 331–356 (2014). https://doi.org/10.1007/s11367-013-0626-9Table 4. line ITMF (2010) "CO rotor (open end) yarn to a fabric Lapique Ne 20, unfinished width (open) 224 cm, unfinished weight 358 g/m" |  | A.140.03.133 |  | circular knitting (cotton
Reference flow | A.140.03.133.250729 circular knitting (cotton |  |  | A.140.03.133 |  | circular knitting (cotton
Scope2 Electricity | B.040.01.101.251007 Electricity General Industry kWh 0.16 Comment. |  |  | A.140.03.133 |  | circular knitting (cotton
|  |  |  | A.140.03.133 |  | circular knitting (cotton
......... |  |  |  | A.140.03.133 |  | circular knitting (cotton
Process name | A.140.03.134.250729 flat bed knitting panels (cotton |  | A.140.03.134 | A.140.03.134 | flat bed knitting panels (cotton | flat bed knitting panels (cotton
Date | 45865 |  |  | A.140.03.134 |  | flat bed knitting panels (cotton
Record | Delft University of Technology |  |  | A.140.03.134 |  | flat bed knitting panels (cotton
Generator | Joost Vogtlander |  |  | A.140.03.134 |  | flat bed knitting panels (cotton
Comment |  | van der Velden, N.M., Patel, M.K. & Vogtländer, J.G. LCA benchmarking study on textiles made of cotton, polyester, nylon, acryl, or elastane. Int J Life Cycle Assess 19, 331–356 (2014). https://doi.org/10.1007/s11367-013-0626-9Table 4. line ITMF (2010) "flat knitting with normal panels CO for a thin sweater" |  | A.140.03.134 |  | flat bed knitting panels (cotton
Reference flow | A.140.03.134.250729 flat bed knitting panels (cotton |  |  | A.140.03.134 |  | flat bed knitting panels (cotton
Scope2 Electricity | B.040.01.101.251007 Electricity General Industry kWh 1.17 Comment. |  |  | A.140.03.134 |  | flat bed knitting panels (cotton
|  |  |  | A.140.03.134 |  | flat bed knitting panels (cotton
......... |  |  |  | A.140.03.134 |  | flat bed knitting panels (cotton
Process name | A.140.03.135.250729 fully fashioned flat bed knitting (cotton |  | A.140.03.135 | A.140.03.135 | fully fashioned flat bed knitting (cotton | fully fashioned flat bed knitting (cotton
Date | 45865 |  |  | A.140.03.135 |  | fully fashioned flat bed knitting (cotton
Record | Delft University of Technology |  |  | A.140.03.135 |  | fully fashioned flat bed knitting (cotton
Generator | Joost Vogtlander |  |  | A.140.03.135 |  | fully fashioned flat bed knitting (cotton
Comment |  | van der Velden, N.M., Patel, M.K. & Vogtländer, J.G. LCA benchmarking study on textiles made of cotton, polyester, nylon, acryl, or elastane. Int J Life Cycle Assess 19, 331–356 (2014). https://doi.org/10.1007/s11367-013-0626-9Table 4. line ITMF (2010) "Fully fashioned flat knitting CO for a thick sweater" |  | A.140.03.135 |  | fully fashioned flat bed knitting (cotton
Reference flow | A.140.03.135.250729 fully fashioned flat bed knitting (cotton |  |  | A.140.03.135 |  | fully fashioned flat bed knitting (cotton
Scope2 Electricity | B.040.01.101.251007 Electricity General Industry kWh 2.29 Comment. |  |  | A.140.03.135 |  | fully fashioned flat bed knitting (cotton
|  |  |  | A.140.03.135 |  | fully fashioned flat bed knitting (cotton
......... |  |  |  | A.140.03.135 |  | fully fashioned flat bed knitting (cotton
Process name | A.140.03.136.250729 fully fashioned flat bed knitting (cotton |  | A.140.03.136 | A.140.03.136 | fully fashioned flat bed knitting (cotton | fully fashioned flat bed knitting (cotton
Date | 45865 |  |  | A.140.03.136 |  | fully fashioned flat bed knitting (cotton
Record | Delft University of Technology |  |  | A.140.03.136 |  | fully fashioned flat bed knitting (cotton
Generator | Joost Vogtlander |  |  | A.140.03.136 |  | fully fashioned flat bed knitting (cotton
Comment |  | van der Velden, N.M., Patel, M.K. & Vogtländer, J.G. LCA benchmarking study on textiles made of cotton, polyester, nylon, acryl, or elastane. Int J Life Cycle Assess 19, 331–356 (2014). https://doi.org/10.1007/s11367-013-0626-9Table 4. line ITMF (2010) "Fully fashioned flat knitting CO for a thin sweater" |  | A.140.03.136 |  | fully fashioned flat bed knitting (cotton
Reference flow | A.140.03.136.250729 fully fashioned flat bed knitting (cotton |  |  | A.140.03.136 |  | fully fashioned flat bed knitting (cotton
Scope2 Electricity | B.040.01.101.251007 Electricity General Industry kWh 4.59 Comment. |  |  | A.140.03.136 |  | fully fashioned flat bed knitting (cotton
|  |  |  | A.140.03.136 |  | fully fashioned flat bed knitting (cotton
......... |  |  |  | A.140.03.136 |  | fully fashioned flat bed knitting (cotton
Process name | A.140.03.137.250729 whole garment flat bed knitting (recycled wool |  | A.140.03.137 | A.140.03.137 | whole garment flat bed knitting (recycled wool | whole garment flat bed knitting (recycled wool
Date | 45865 |  |  | A.140.03.137 |  | whole garment flat bed knitting (recycled wool
Record | Delft University of Technology |  |  | A.140.03.137 |  | whole garment flat bed knitting (recycled wool
Generator | Joost Vogtlander |  |  | A.140.03.137 |  | whole garment flat bed knitting (recycled wool
Comment |  | Hester M. A comparative LCA study of knitted wool jumpers produced on-demand in The Netherlands (2025) RVO Table 10. Line: Knit-it primary data 100% recycled wool Normal knitting speed Whole garment knitting |  | A.140.03.137 |  | whole garment flat bed knitting (recycled wool
Reference flow | A.140.03.137.250729 whole garment flat bed knitting (recycled wool |  |  | A.140.03.137 |  | whole garment flat bed knitting (recycled wool
Scope2 Electricity | B.040.01.101.251007 Electricity General Industry kWh 3.07 Comment. |  |  | A.140.03.137 |  | whole garment flat bed knitting (recycled wool
|  |  |  | A.140.03.137 |  | whole garment flat bed knitting (recycled wool
......... |  |  |  | A.140.03.137 |  | whole garment flat bed knitting (recycled wool
Process name | A.140.04.101.230701 Geotextiles (PP 500 dTex woven) |  | A.140.04.101 | A.140.04.101 | Geotextiles (PP 500 dTex woven) | Geotextiles (PP 500 dTex woven)
Date | 40993 |  |  | A.140.04.101 |  | Geotextiles (PP 500 dTex woven)
Record | Delft University of Technology |  |  | A.140.04.101 |  | Geotextiles (PP 500 dTex woven)
Generator | Joost Vogtlander |  |  | A.140.04.101 |  | Geotextiles (PP 500 dTex woven)
Comment |  | calculated from: Litt. Van der Velden N.M. Patel M.K. Vogtländer J.G. LCA benchmarking study on textiles made of cotton polyester nylon acryl or elastane (2013) International Journal of Life Cycle Assessment pp. 1-26.  |  | A.140.04.101 |  | Geotextiles (PP 500 dTex woven)
Reference flow | A.140.04.101.230701 Geotextiles (PP 500 dTex woven) kg 1 End-of-life type:not defined Textiles\products |  |  | A.140.04.101 |  | Geotextiles (PP 500 dTex woven)
|  |  |  | A.140.04.101 |  | Geotextiles (PP 500 dTex woven)
......... |  |  |  | A.140.04.101 |  | Geotextiles (PP 500 dTex woven)
Process name | A.140.04.102.241204 Duck Down in Rotterdam from China |  | A.140.04.102 | A.140.04.102 | Duck Down in Rotterdam from China | Duck Down in Rotterdam from China
Date | 45636 |  |  | A.140.04.102 |  | Duck Down in Rotterdam from China
Record | Delft University of Technology |  |  | A.140.04.102 |  | Duck Down in Rotterdam from China
Generator | Joost Vogtlander |  |  | A.140.04.102 |  | Duck Down in Rotterdam from China
Alternative Names |  | Alternative names: Feather Fill - A mix of larger duck or goose feathers - and Eiderdown |  | A.140.04.102 |  | Duck Down in Rotterdam from China
. |  |  |  | A.140.04.102 |  | Duck Down in Rotterdam from China
Comment |  | Duck down from China Liaoning province. Transport 500 km inland plus 12568 nautical miles (23.276 km) to Rotterdam at 150 kg/m3Note. loose 2.5 - 8 kg/m3 for transport 150 kg/m3Reference: Shelly Severinghaus Paula Bernstein Melissa Hamilton (2019) Life Cycle Assessment of Down Fill Material Final reporthttps://www.minardipiume.it/sustainability/media/LTS_IDFB_Down_Fill_Material_LCA_FINAL_Final_1July19.pdfReference flow and system boundaries page 12. Data derived from Section 5.1 and Table 4 Normalised from 0.108 kg to 1 kg. Transport has been excluded from this table since it is added seperately to the LCI. Resources is skipped since it is unimportant. Baseline water Stress is not known. CO2 is not added since it leads to double counting with heat. Species.year are unrealistic high so ignored.Note 1. The practice of live-plucking ducks and geese for their down is quite common in China (in contrast to the EU US and Canada)Note 2. 4.03E-10 is unrealistic high for species.year so is ignored |  | A.140.04.102 |  | Duck Down in Rotterdam from China
Reference flow | A.140.04.102.241204 Duck Down in Rotterdam from China kg 1 End-of-life type:.P textiles |  |  | A.140.04.102 |  | Duck Down in Rotterdam from China
Scope2 Heat | B.050.01.101.230701 Heat - General Industry MJ 2.67E-1 Comment. = (1.23E-02 + 1.40E-02 + 3.73E-04 + 7.23E-04 + 1.41E-03) / 0.108 MJ |  |  | A.140.04.102 |  | Duck Down in Rotterdam from China
|  |  |  | A.140.04.102 |  | Duck Down in Rotterdam from China
......... |  |  |  | A.140.04.102 |  | Duck Down in Rotterdam from China
Process name | A.140.04.103.241204 Duck Down in Rotterdam from Poland |  | A.140.04.103 | A.140.04.103 | Duck Down in Rotterdam from Poland | Duck Down in Rotterdam from Poland
Date | 45638 |  |  | A.140.04.103 |  | Duck Down in Rotterdam from Poland
Record | Delft University of Technology |  |  | A.140.04.103 |  | Duck Down in Rotterdam from Poland
Generator | Joost Vogtlander |  |  | A.140.04.103 |  | Duck Down in Rotterdam from Poland
Alternative Names |  | Alternative names: Feather Fill - A mix of larger duck or goose feathers - and Eiderdown |  | A.140.04.103 |  | Duck Down in Rotterdam from Poland
. |  |  |  | A.140.04.103 |  | Duck Down in Rotterdam from Poland
Comment |  | Duck down from Poland (Warsaw region). Transport 1300 km inland to Rotterdam at 150 kg/m3Note. loose 2.5 - 8 kg/m3 for transport 150 kg/m3Reference: Shelly Severinghaus Paula Bernstein Melissa Hamilton (2019) Life Cycle Assessment of Down Fill Material Final reporthttps://www.minardipiume.it/sustainability/media/LTS_IDFB_Down_Fill_Material_LCA_FINAL_Final_1July19.pdfReference flow and system boundaries page 12. Data derived from Section 5.1 and Table 4 Normalised from 0.108 kg to 1 kg. Transport has been excluded from this table since it is added seperately to the LCI. Resources is skipped since it is unimportant. Baseline water Stress is not known. CO2 is not added since it leads to double counting with heat.The down in the EU is a co-product of the meat (the down is plucked after the animal is dead) with a value of approx 10% which is applied as economic allocatio This is the same as in the Chinese study (page 27 section 6.3.1). Species.year are unrealistic high so ignored.There is double counting with teh DALY in energy.Note 1. The practice of live-plucking ducks and geese for their down is not allowed in the EU (US and Canada): down is a co-product of the duck together with the meatNote 2. 4.03E-10 is unrealistic high for species.year so is ignored |  | A.140.04.103 |  | Duck Down in Rotterdam from Poland
Reference flow | A.140.04.103.241204 Duck Down in Rotterdam from Poland kg 1 End-of-life type:.P textiles |  |  | A.140.04.103 |  | Duck Down in Rotterdam from Poland
Scope2 Heat | B.050.01.103.230701 Heat from natural gas - condensing low NOx - incl. combustion CO2 MJ 2.67E-1 Comment. = (1.23E-02 + 1.40E-02 + 3.73E-04 + 7.23E-04 + 1.41E-03) / 0.108 MJ |  |  | A.140.04.103 |  | Duck Down in Rotterdam from Poland
|  |  |  | A.140.04.103 |  | Duck Down in Rotterdam from Poland
......... |  |  |  | A.140.04.103 |  | Duck Down in Rotterdam from Poland
Process name | A.140.04.104.241204 Polyester fiberfill |  | A.140.04.104 | A.140.04.104 | Polyester fiberfill | Polyester fiberfill
Date | 45600 |  |  | A.140.04.104 |  | Polyester fiberfill
Record | Delft University of Technology |  |  | A.140.04.104 |  | Polyester fiberfill
Generator | Joost Vogtlander |  |  | A.140.04.104 |  | Polyester fiberfill
Alternative Names |  | Alternative names Polyester Batting Synthetic Fiberfill Hollow Fiber Microfiber Insulation Stuffing Fiber Polyfill Polyester Padding FibrefillTrade names: PrimaLoft® Thinsulate™ Climashield® Thermolite® Polarguard® Thermore®  |  | A.140.04.104 |  | Polyester fiberfill
. |  |  |  | A.140.04.104 |  | Polyester fiberfill
Comment |  | A.140.01.115.230701 Polyester = PET pellets + A.140.01.115.230701 Polyester = PET pellets + A.140.03.118.230701 texturing polymer fibres (to improve insulation properties)Note. loose 2.5 - 8 kg/m3 for transport 150 kg/m3 |  | A.140.04.104 |  | Polyester fiberfill
Reference flow | A.140.04.104.241204 Polyester fiberfill kg 1 End-of-life type:.P textiles |  |  | A.140.04.104 |  | Polyester fiberfill
|  |  |  | A.140.04.104 |  | Polyester fiberfill
......... |  |  |  | A.140.04.104 |  | Polyester fiberfill
Process name | A.150.01.101.230701 drinking water without water stress |  | A.150.01.101 | A.150.01.101 | drinking water without water stress | drinking water without water stress
Date | 45589 |  |  | A.150.01.101 |  | drinking water without water stress
Record | delft university of technology |  |  | A.150.01.101 |  | drinking water without water stress
Generator | joost vogtlander |  |  | A.150.01.101 |  | drinking water without water stress
Comment | mining and exploration processes for the energy carrier supply chain are modelled according to the specific situation of each power-producing country.technological applicability: Potable water from surface water for all kind of applications.flow diagrams or pictures: PE_LBP-GaBi_Water_Drinking_water_Surface_water_26ee1567-3896-11dd-ae16-0800200c9a66.jpg- Modelling and Validation--- LCI Method and AllocationLCI method principle: Attributionaldeviation from LCI method principle: NoneLCI method approaches: Allocation - exergetic contentdeviation from LCI method approaches: All allocations are used in the upstream processes. For the combined heat and power production | Eco-costs midpoints calculated from ELCD.http://eplca.jrc.ec.europa.eu/ELCD3/--- Dataset Informationbase name: Drinking watertreatment standards routes: water purification treatmentmix and location types: production mix at plantILCD Data Network - Entry-level: from surface watergeography: RERISO 14040 conformity system: The data set represents the country / region specific situation focusing on the main technologies and the region specific characteristics.type of dataset: LCI result--- Time Representativenessreference year: 2005dataset valid until: 2010time representativeness description: Annual average--- Technology Descriptiontechnology description including background system: The following operations were modelled for drinking water purification: Screening (Solids/Rejects elimination): Rough and fine particles e.g. sand or plankton are detained by racks and microstrainers. Sedimentation: Soluble particles deposit in sedimentation basins. Very fine particles are deposited by flocculation process. For Coagulation/Flocculation Aluminium- and ferric salt are used: FeCl3 Fe2(SO4)3 AlCl3 Al2(SO4)3 and An(OH)mCl3n-m. Water softening (decarbonisation): This step includes the reduction of water hardness (carbon hardness). Part of the hardness forming lime Ca(HCo3)2 is firstly flocculated and eliminated afterwards through the addition of slaked lime. Disinfection: Following the flocculation separation ozonisation is done. Ozone serves for disinfection as well as the improvement of filterability. After the stage of ozonisation follows a stage of filtration. Chlorination is the last step of drinking water purification. In this case chlorine sodium hypochlorite and chlorine dioxide is used. This is used for the aborticide respectively deactivation of germs. Filtration: Slow sand filter and quick sand filter separate suspend particles products of precipitation and other residues. Quick sand filter detain contaminants mechanically. Sand and flint serve as filter materials. Slow sand filters are used to simulate the natural ground filtration. The back flush from filters happen with air and water alternately. Up to now filter rinsing water (waste water) are drained immediately in receiving waters respectively the public main sewer depending on the local conditions. The accumulating sludge is led in the waste water treatment plant for further treatment. The background system is addressed as follows: Electricity Thermal energy: The electricity (and thermal energy as by-product) used is modelled according to the individual country-specific situation. The country-specific modelling is achieved on multiple levels. Firstly the individual power plants in service are modelled according to the current national grid. This includes net losses and imported electricity. Second the national emission and efficiency standards of the power plants are modelled. Third the country-specific fuel supply (share of resources used by import and / or domestic supply) including the country-specific properties (e.g. element and energy contents) are accounted for. Fourth the import transport mining and exploration processes for the energy carrier supply chain are modelled according to the specific situation of each power-producing country.technological applicability: Potable water from surface water for all kind of applications.flow diagrams or pictures: PE_LBP-GaBi_Water_Drinking_water_Surface_water_26ee1567-3896-11dd-ae16-0800200c9a66.jpg- Modelling and Validation--- LCI Method and AllocationLCI method principle: Attributionaldeviation from LCI method principle: NoneLCI method approaches: Allocation - exergetic contentdeviation from LCI method approaches: All allocations are used in the upstream processes. For the combined heat and power production allocation by exergetic content is applied. For the electricity generation and by-products e.g. gypsum allocation by market value is applied due to no common physical properties. Within the refinery allocation by net calorific value and mass is used. For the combined crude oil natural gas and natural gas liquids production allocation by net calorific value is applied.modelling constants: All data used in the calculation of the LCI results refer to net calorific value.deviation from modelling constants: Nonereference to LCA method details: GaBi Modelling Principles--- Data Sources Treatment and Representativenessdata cut-off and completeness principles: Cut-off rules for each unit process: Coverage of at least 95 % of mass and energy of the input and output flows and 98 % of their environmental relevance (according to expert judgement).deviation from data cut off and completeness principles: Nonedata selection and combination principles: The data sources for the complete product system are sufficiently consistent: the surface water treatment is based on average European technologies and in accordance with the value found in the literature. LCI modelling is fully consistent.deviation from data selection and combination principles: Nonedata treatment and extrapolations principles: Minor missing data on emissions are substituted by the average value.deviation from data treatment and extrapolations principles: Nonedata sources used for this dataset: Umwelterklärung Gelsenwasser AG 2002 2002¦Eurawasser Nord GmbH 2002¦Ullmann's Encyclopedia of Industrial Chemistry |  | A.150.01.101 |  | drinking water without water stress
Reference flow | A.150.01.101.230701 drinking water without water stress l 1 End-of-life type:not defined Water\1. drinking water |  |  | A.150.01.101 |  | drinking water without water stress
|  |  |  | A.150.01.101 |  | drinking water without water stress
......... |  |  |  | A.150.01.101 |  | drinking water without water stress
Process name | A.150.01.102.230701 industrial reverse osmosis water europe |  | A.150.01.102 | A.150.01.102 | industrial reverse osmosis water europe | industrial reverse osmosis water europe
Date | 45589 |  |  | A.150.01.102 |  | industrial reverse osmosis water europe
Record | delft university of technology |  |  | A.150.01.102 |  | industrial reverse osmosis water europe
Generator | joost vogtlander |  |  | A.150.01.102 |  | industrial reverse osmosis water europe
Comment | and 98 % of their environmental relevance (according to expert judgement).deviation from data cut off and completeness principles: Nonedata selection and combination principles: Representative plants were selected to collect data. LCI modelling is fully consistent.deviation from data selection and combination principles: Nonedata treatment and extrapolations principles: Minor missing data on emissions are substituted by the average value.deviation from data treatment and extrapolations principles: Nonedata sources used for this dataset: Industrial Inorganic Chemistry | eco-costs midpoints calculated from ELCDhttp://eplca.jrc.ec.europa.eu/ELCD3/--- Dataset Informationbase name: De-ionised watertreatment standards routes: reverse osmosismix and location types: production mix at plantILCD Data Network - Entry-level: from surface watergeography: RERISO 14040 conformity system: The data set represents the country / region specific situation focusing on the main technologies and the region specific characteristics.type of dataset: LCI result--- Time Representativenessreference year: 2005dataset valid until: 2010time representativeness description: Annual average--- Technology Descriptiontechnology description including background system: This process describes the reverse osmosis process. Deionized water is produced by forcing the salt-containing water (surface water) through a semipermeable membrane under pressure. Since the applied pressure is higher than the osmotic difference the water molecules are forced from the higher concentration solution to the lower. At first the surface water passes through one or more filters to remove impurities. It follows to an entrance electromagnetic valve and next to a pressure rise pump. In the membrane modules deionized water (permeate) is separated from the concentrate. Part of the concentrate can return to the process in order to increase the yield of the process and obtain more deionized water. Highly concentrated solution goes to waste water treament plant. In water production reverse osmosis requires less than 50% of the energy required by multistage flash distillation. The background system is addressed as follows: Electricity Thermal energy: The electricity (and thermal energy as by-product) used is modelled according to the individual country-specific situation. The country-specific modelling is achieved on multiple levels. Firstly the individual power plants in service are modelled according to the current national grid. This includes net losses and imported electricity. Second the national emission and efficiency standards of the power plants are modelled. Third the country-specific fuel supply (share of resources used by import and / or domestic supply) including the country-specific properties (e.g. element and energy contents) are accounted for. Fourth the import transport mining and exploration processes for the energy carrier supply chain are modelled according to the specific situation of each power-producing country.technological applicability: Deionised water for industrial applications (from reverse osmosis treatment).flow diagrams or pictures: PE_LBP-GaBi_Water_Deionized_water_Surface_water_be05b4b5-391e-11dd-ae16-0800200c9a66.jpg- Modelling and Validation--- LCI Method and AllocationLCI method principle: Attributionaldeviation from LCI method principle: NoneLCI method approaches: Allocation - exergetic contentdeviation from LCI method approaches: All allocations are used in the upstream processes. For the combined heat and power production allocation by exergetic content is applied. For the electricity generation and by-products e.g. gypsum allocation by market value is applied due to no common physical properties. Within the refinery allocation by net calorific value and mass is used. For the combined crude oil natural gas and natural gas liquids production allocation by net calorific value is applied.modelling constants: All data used in the calculation of the LCI results refer to net calorific value.deviation from modelling constants: Nonereference to LCA method details: GaBi Modelling Principles--- Data Sources Treatment and Representativenessdata cut-off and completeness principles: Cut-off rules for each unit process: Coverage of at least 95 % of mass and energy of the input and output flows and 98 % of their environmental relevance (according to expert judgement).deviation from data cut off and completeness principles: Nonedata selection and combination principles: Representative plants were selected to collect data. LCI modelling is fully consistent.deviation from data selection and combination principles: Nonedata treatment and extrapolations principles: Minor missing data on emissions are substituted by the average value.deviation from data treatment and extrapolations principles: Nonedata sources used for this dataset: Industrial Inorganic Chemistry 2000¦Ullmann's Encyclopedia of Industrial Chemistry 2006¦Selected Process from Chemical Process Economics 1998¦GaBi databases 2006percentage supply or production covered: 95uncertainty adjustments: use advice for data set: The data set represents a cradle to gate inventory for de-ionised water based on surface water and reverse osmosis water treatment. It can be used to characterise the supply chain situation of the respective commodity in a representative manner. Combination with individual unit processes using this commodity enables the generation of user-specific (product) LCAs. |  | A.150.01.102 |  | industrial reverse osmosis water europe
Reference flow | A.150.01.102.230701 industrial reverse osmosis water l 1 End-of-life type:not defined Water\1. drinking water |  |  | A.150.01.102 |  | industrial reverse osmosis water europe
|  |  |  | A.150.01.102 |  | industrial reverse osmosis water europe
......... |  |  |  | A.150.01.102 |  | industrial reverse osmosis water europe
Process name | A.150.02.101.241024 cooling water - excluding pumping energy - excluding BWS |  | A.150.02.101 | A.150.02.101 | cooling water - excluding pumping energy - excluding BWS | cooling water - excluding pumping energy - excluding BWS
Date | 45589 |  |  | A.150.02.101 |  | cooling water - excluding pumping energy - excluding BWS
Record | delft university of technology |  |  | A.150.02.101 |  | cooling water - excluding pumping energy - excluding BWS
Generator | joost vogtlander |  |  | A.150.02.101 |  | cooling water - excluding pumping energy - excluding BWS
Comment |  | This LCI is for cooling water for heat exchangers (NOT for cooling towers) and is exclusive equipment and energy for pumping.Since the water is flowing back to nature it does not (or hardly) influence the local water stress so eco-costs and carbon footprint are zero |  | A.150.02.101 |  | cooling water - excluding pumping energy - excluding BWS
Reference flow | A.150.02.101.241024 cooling water - excluding pumping energy - excluding BWS l 1 End-of-life type:not defined Water\2. cooling water |  |  | A.150.02.101 |  | cooling water - excluding pumping energy - excluding BWS
|  |  |  | A.150.02.101 |  | cooling water - excluding pumping energy - excluding BWS
......... |  |  |  | A.150.02.101 |  | cooling water - excluding pumping energy - excluding BWS
Process name | A.150.03.101.241024 low water stress (BWS < 10%) drinking water and cooling towe |  | A.150.03.101 | A.150.03.101 | low water stress (BWS < 10%) drinking water and cooling towe | low water stress (BWS < 10%) drinking water and cooling towe
Date | 45589 |  |  | A.150.03.101 |  | low water stress (BWS < 10%) drinking water and cooling towe
Record | delft university of technology |  |  | A.150.03.101 |  | low water stress (BWS < 10%) drinking water and cooling towe
Generator | joost vogtlander |  |  | A.150.03.101 |  | low water stress (BWS < 10%) drinking water and cooling towe
Comment | transport | Eco-costs midpoints calculated from ELCD. see http://eplca.jrc.ec.europa.eu/ELCD3/Baseline Water Stress data for a region can be found athttps://resourcewatch.org/data/explore/wat050-Aqueduct-Baseline-Water-Stress?section=Discover&selectedCollection=&zoom=3&lat=0&lng=0&pitch=0&bearing=0&basemap=dark&labels=light&layers=%255B%257B%2522dataset%2522%253A%2522c66d7f3a-d1a8-488f-af8b-302b0f2c3840%2522%252C%2522opacity%2522%253A1%252C%2522layer%2522%253A%2522fdf06d8c-72e9-48a7-80f1-27bd5f19342c%2522%257D%255D&aoi=&page=1&sort=most-viewed&sortDirection=-1 --- Dataset Informationbase name: Drinking watertreatment standards routes: water purification treatmentmix and location types: production mix at plantILCD Data Network - Entry-level: from surface watergeography: RERISO 14040 conformity system: The data set represents the country / region specific situation focusing on the main technologies and the region specific characteristics.type of dataset: LCI result--- Time Representativenessreference year: 2005dataset valid until: 2010time representativeness description: Annual average--- Technology Descriptiontechnology description including background system: The following operations were modelled for drinking water purification: Screening (Solids/Rejects elimination): Rough and fine particles e.g. sand or plankton are detained by racks and microstrainers. Sedimentation: Soluble particles deposit in sedimentation basins. Very fine particles are deposited by flocculation process. For Coagulation/Flocculation Aluminium- and ferric salt are used: FeCl3 Fe2(SO4)3 AlCl3 Al2(SO4)3 and An(OH)mCl3n-m. Water softening (decarbonisation): This step includes the reduction of water hardness (carbon hardness). Part of the hardness forming lime Ca(HCo3)2 is firstly flocculated and eliminated afterwards through the addition of slaked lime. Disinfection: Following the flocculation separation ozonisation is done. Ozone serves for disinfection as well as the improvement of filterability. After the stage of ozonisation follows a stage of filtration. Chlorination is the last step of drinking water purification. In this case chlorine sodium hypochlorite and chlorine dioxide is used. This is used for the aborticide respectively deactivation of germs. Filtration: Slow sand filter and quick sand filter separate suspend particles products of precipitation and other residues. Quick sand filter detain contaminants mechanically. Sand and flint serve as filter materials. Slow sand filters are used to simulate the natural ground filtration. The back flush from filters happen with air and water alternately. Up to now filter rinsing water (waste water) are drained immediately in receiving waters respectively the public main sewer depending on the local conditions. The accumulating sludge is led in the waste water treatment plant for further treatment. The background system is addressed as follows: Electricity Thermal energy: The electricity (and thermal energy as by-product) used is modelled according to the individual country-specific situation. The country-specific modelling is achieved on multiple levels. Firstly the individual power plants in service are modelled according to the current national grid. This includes net losses and imported electricity. Second the national emission and efficiency standards of the power plants are modelled. Third the country-specific fuel supply (share of resources used by import and / or domestic supply) including the country-specific properties (e.g. element and energy contents) are accounted for. Fourth the import transport mining and exploration processes for the energy carrier supply chain are modelled according to the specific situation of each power-producing country.technological applicability: Potable water from surface water for all kind of applications.flow diagrams or pictures: PE_LBP-GaBi_Water_Drinking_water_Surface_water_26ee1567-3896-11dd-ae16-0800200c9a66.jpgdata sources used for this dataset: Umwelterklärung Gelsenwasser AG 2002 2002¦Eurawasser Nord GmbH 2002¦Ullmann's Encyclopedia of Industrial Chemistry 2006¦Industrial Inorganic Chemistry 2000¦GaBi databases 2006percentage supply or production covered: 95 |  | A.150.03.101 |  | low water stress (BWS < 10%) drinking water and cooling towe
Reference flow | A.150.03.101.241024 low water stress (BWS < 10%) drinking water and cooling tower water l 1 End-of-life type:not defined Water\3. baseline water stress |  |  | A.150.03.101 |  | low water stress (BWS < 10%) drinking water and cooling towe
|  |  |  | A.150.03.101 |  | low water stress (BWS < 10%) drinking water and cooling towe
......... |  |  |  | A.150.03.101 |  | low water stress (BWS < 10%) drinking water and cooling towe
Process name | A.150.03.102.241024 low medium water stress (BWS 10%-20%) drinking water and coo |  | A.150.03.102 | A.150.03.102 | low medium water stress (BWS 10%-20%) drinking water and coo | low medium water stress (BWS 10%-20%) drinking water and coo
Date | 45589 |  |  | A.150.03.102 |  | low medium water stress (BWS 10%-20%) drinking water and coo
Record | delft university of technology |  |  | A.150.03.102 |  | low medium water stress (BWS 10%-20%) drinking water and coo
Generator | joost vogtlander |  |  | A.150.03.102 |  | low medium water stress (BWS 10%-20%) drinking water and coo
Comment | transport | Eco-costs midpoints calculated from ELCD. see http://eplca.jrc.ec.europa.eu/ELCD3/Baseline Water Stress data for a region can be found athttps://resourcewatch.org/data/explore/wat050-Aqueduct-Baseline-Water-Stress?section=Discover&selectedCollection=&zoom=3&lat=0&lng=0&pitch=0&bearing=0&basemap=dark&labels=light&layers=%255B%257B%2522dataset%2522%253A%2522c66d7f3a-d1a8-488f-af8b-302b0f2c3840%2522%252C%2522opacity%2522%253A1%252C%2522layer%2522%253A%2522fdf06d8c-72e9-48a7-80f1-27bd5f19342c%2522%257D%255D&aoi=&page=1&sort=most-viewed&sortDirection=-1 --- Dataset Informationbase name: Drinking watertreatment standards routes: water purification treatmentmix and location types: production mix at plantILCD Data Network - Entry-level: from surface watergeography: RERISO 14040 conformity system: The data set represents the country / region specific situation focusing on the main technologies and the region specific characteristics.type of dataset: LCI result--- Time Representativenessreference year: 2005dataset valid until: 2010time representativeness description: Annual average--- Technology Descriptiontechnology description including background system: The following operations were modelled for drinking water purification: Screening (Solids/Rejects elimination): Rough and fine particles e.g. sand or plankton are detained by racks and microstrainers. Sedimentation: Soluble particles deposit in sedimentation basins. Very fine particles are deposited by flocculation process. For Coagulation/Flocculation Aluminium- and ferric salt are used: FeCl3 Fe2(SO4)3 AlCl3 Al2(SO4)3 and An(OH)mCl3n-m. Water softening (decarbonisation): This step includes the reduction of water hardness (carbon hardness). Part of the hardness forming lime Ca(HCo3)2 is firstly flocculated and eliminated afterwards through the addition of slaked lime. Disinfection: Following the flocculation separation ozonisation is done. Ozone serves for disinfection as well as the improvement of filterability. After the stage of ozonisation follows a stage of filtration. Chlorination is the last step of drinking water purification. In this case chlorine sodium hypochlorite and chlorine dioxide is used. This is used for the aborticide respectively deactivation of germs. Filtration: Slow sand filter and quick sand filter separate suspend particles products of precipitation and other residues. Quick sand filter detain contaminants mechanically. Sand and flint serve as filter materials. Slow sand filters are used to simulate the natural ground filtration. The back flush from filters happen with air and water alternately. Up to now filter rinsing water (waste water) are drained immediately in receiving waters respectively the public main sewer depending on the local conditions. The accumulating sludge is led in the waste water treatment plant for further treatment. The background system is addressed as follows: Electricity Thermal energy: The electricity (and thermal energy as by-product) used is modelled according to the individual country-specific situation. The country-specific modelling is achieved on multiple levels. Firstly the individual power plants in service are modelled according to the current national grid. This includes net losses and imported electricity. Second the national emission and efficiency standards of the power plants are modelled. Third the country-specific fuel supply (share of resources used by import and / or domestic supply) including the country-specific properties (e.g. element and energy contents) are accounted for. Fourth the import transport mining and exploration processes for the energy carrier supply chain are modelled according to the specific situation of each power-producing country.technological applicability: Potable water from surface water for all kind of applications.flow diagrams or pictures: PE_LBP-GaBi_Water_Drinking_water_Surface_water_26ee1567-3896-11dd-ae16-0800200c9a66.jpgdata sources used for this dataset: Umwelterklärung Gelsenwasser AG 2002 2002¦Eurawasser Nord GmbH 2002¦Ullmann's Encyclopedia of Industrial Chemistry 2006¦Industrial Inorganic Chemistry 2000¦GaBi databases 2006percentage supply or production covered: 95 |  | A.150.03.102 |  | low medium water stress (BWS 10%-20%) drinking water and coo
Reference flow | A.150.03.102.241024 low medium water stress (BWS 10%-20%) drinking water and cooling tower water l 1 End-of-life type:not defined Water\3. baseline water stress |  |  | A.150.03.102 |  | low medium water stress (BWS 10%-20%) drinking water and coo
|  |  |  | A.150.03.102 |  | low medium water stress (BWS 10%-20%) drinking water and coo
......... |  |  |  | A.150.03.102 |  | low medium water stress (BWS 10%-20%) drinking water and coo
Process name | A.150.03.103.241024 medium high water stress (BWS 20%-40%) drinking water and co |  | A.150.03.103 | A.150.03.103 | medium high water stress (BWS 20%-40%) drinking water and co | medium high water stress (BWS 20%-40%) drinking water and co
Date | 45589 |  |  | A.150.03.103 |  | medium high water stress (BWS 20%-40%) drinking water and co
Record | delft university of technology |  |  | A.150.03.103 |  | medium high water stress (BWS 20%-40%) drinking water and co
Generator | joost vogtlander |  |  | A.150.03.103 |  | medium high water stress (BWS 20%-40%) drinking water and co
Comment | transport | Eco-costs midpoints calculated from ELCD. see http://eplca.jrc.ec.europa.eu/ELCD3/Baseline Water Stress data for a region can be found athttps://resourcewatch.org/data/explore/wat050-Aqueduct-Baseline-Water-Stress?section=Discover&selectedCollection=&zoom=3&lat=0&lng=0&pitch=0&bearing=0&basemap=dark&labels=light&layers=%255B%257B%2522dataset%2522%253A%2522c66d7f3a-d1a8-488f-af8b-302b0f2c3840%2522%252C%2522opacity%2522%253A1%252C%2522layer%2522%253A%2522fdf06d8c-72e9-48a7-80f1-27bd5f19342c%2522%257D%255D&aoi=&page=1&sort=most-viewed&sortDirection=-1 --- Dataset Informationbase name: Drinking watertreatment standards routes: water purification treatmentmix and location types: production mix at plantILCD Data Network - Entry-level: from surface watergeography: RERISO 14040 conformity system: The data set represents the country / region specific situation focusing on the main technologies and the region specific characteristics.type of dataset: LCI result--- Time Representativenessreference year: 2005dataset valid until: 2010time representativeness description: Annual average--- Technology Descriptiontechnology description including background system: The following operations were modelled for drinking water purification: Screening (Solids/Rejects elimination): Rough and fine particles e.g. sand or plankton are detained by racks and microstrainers. Sedimentation: Soluble particles deposit in sedimentation basins. Very fine particles are deposited by flocculation process. For Coagulation/Flocculation Aluminium- and ferric salt are used: FeCl3 Fe2(SO4)3 AlCl3 Al2(SO4)3 and An(OH)mCl3n-m. Water softening (decarbonisation): This step includes the reduction of water hardness (carbon hardness). Part of the hardness forming lime Ca(HCo3)2 is firstly flocculated and eliminated afterwards through the addition of slaked lime. Disinfection: Following the flocculation separation ozonisation is done. Ozone serves for disinfection as well as the improvement of filterability. After the stage of ozonisation follows a stage of filtration. Chlorination is the last step of drinking water purification. In this case chlorine sodium hypochlorite and chlorine dioxide is used. This is used for the aborticide respectively deactivation of germs. Filtration: Slow sand filter and quick sand filter separate suspend particles products of precipitation and other residues. Quick sand filter detain contaminants mechanically. Sand and flint serve as filter materials. Slow sand filters are used to simulate the natural ground filtration. The back flush from filters happen with air and water alternately. Up to now filter rinsing water (waste water) are drained immediately in receiving waters respectively the public main sewer depending on the local conditions. The accumulating sludge is led in the waste water treatment plant for further treatment. The background system is addressed as follows: Electricity Thermal energy: The electricity (and thermal energy as by-product) used is modelled according to the individual country-specific situation. The country-specific modelling is achieved on multiple levels. Firstly the individual power plants in service are modelled according to the current national grid. This includes net losses and imported electricity. Second the national emission and efficiency standards of the power plants are modelled. Third the country-specific fuel supply (share of resources used by import and / or domestic supply) including the country-specific properties (e.g. element and energy contents) are accounted for. Fourth the import transport mining and exploration processes for the energy carrier supply chain are modelled according to the specific situation of each power-producing country.technological applicability: Potable water from surface water for all kind of applications.flow diagrams or pictures: PE_LBP-GaBi_Water_Drinking_water_Surface_water_26ee1567-3896-11dd-ae16-0800200c9a66.jpgdata sources used for this dataset: Umwelterklärung Gelsenwasser AG 2002 2002¦Eurawasser Nord GmbH 2002¦Ullmann's Encyclopedia of Industrial Chemistry 2006¦Industrial Inorganic Chemistry 2000¦GaBi databases 2006percentage supply or production covered: 95 |  | A.150.03.103 |  | medium high water stress (BWS 20%-40%) drinking water and co
Reference flow | A.150.03.103.241024 medium high water stress (BWS 20%-40%) drinking water and cooling tower water l 1 End-of-life type:not defined Water\3. baseline water stress |  |  | A.150.03.103 |  | medium high water stress (BWS 20%-40%) drinking water and co
|  |  |  | A.150.03.103 |  | medium high water stress (BWS 20%-40%) drinking water and co
......... |  |  |  | A.150.03.103 |  | medium high water stress (BWS 20%-40%) drinking water and co
Process name | A.150.03.104.241024 high water stress (BWS 40%-80%) drinking water and cooling t |  | A.150.03.104 | A.150.03.104 | high water stress (BWS 40%-80%) drinking water and cooling t | high water stress (BWS 40%-80%) drinking water and cooling t
Date | 45589 |  |  | A.150.03.104 |  | high water stress (BWS 40%-80%) drinking water and cooling t
Record | delft university of technology |  |  | A.150.03.104 |  | high water stress (BWS 40%-80%) drinking water and cooling t
Generator | joost vogtlander |  |  | A.150.03.104 |  | high water stress (BWS 40%-80%) drinking water and cooling t
Comment | transport | Eco-costs midpoints calculated from ELCD. see http://eplca.jrc.ec.europa.eu/ELCD3/Baseline Water Stress data for a region can be found athttps://resourcewatch.org/data/explore/wat050-Aqueduct-Baseline-Water-Stress?section=Discover&selectedCollection=&zoom=3&lat=0&lng=0&pitch=0&bearing=0&basemap=dark&labels=light&layers=%255B%257B%2522dataset%2522%253A%2522c66d7f3a-d1a8-488f-af8b-302b0f2c3840%2522%252C%2522opacity%2522%253A1%252C%2522layer%2522%253A%2522fdf06d8c-72e9-48a7-80f1-27bd5f19342c%2522%257D%255D&aoi=&page=1&sort=most-viewed&sortDirection=-1 --- Dataset Informationbase name: Drinking watertreatment standards routes: water purification treatmentmix and location types: production mix at plantILCD Data Network - Entry-level: from surface watergeography: RERISO 14040 conformity system: The data set represents the country / region specific situation focusing on the main technologies and the region specific characteristics.type of dataset: LCI result--- Time Representativenessreference year: 2005dataset valid until: 2010time representativeness description: Annual average--- Technology Descriptiontechnology description including background system: The following operations were modelled for drinking water purification: Screening (Solids/Rejects elimination): Rough and fine particles e.g. sand or plankton are detained by racks and microstrainers. Sedimentation: Soluble particles deposit in sedimentation basins. Very fine particles are deposited by flocculation process. For Coagulation/Flocculation Aluminium- and ferric salt are used: FeCl3 Fe2(SO4)3 AlCl3 Al2(SO4)3 and An(OH)mCl3n-m. Water softening (decarbonisation): This step includes the reduction of water hardness (carbon hardness). Part of the hardness forming lime Ca(HCo3)2 is firstly flocculated and eliminated afterwards through the addition of slaked lime. Disinfection: Following the flocculation separation ozonisation is done. Ozone serves for disinfection as well as the improvement of filterability. After the stage of ozonisation follows a stage of filtration. Chlorination is the last step of drinking water purification. In this case chlorine sodium hypochlorite and chlorine dioxide is used. This is used for the aborticide respectively deactivation of germs. Filtration: Slow sand filter and quick sand filter separate suspend particles products of precipitation and other residues. Quick sand filter detain contaminants mechanically. Sand and flint serve as filter materials. Slow sand filters are used to simulate the natural ground filtration. The back flush from filters happen with air and water alternately. Up to now filter rinsing water (waste water) are drained immediately in receiving waters respectively the public main sewer depending on the local conditions. The accumulating sludge is led in the waste water treatment plant for further treatment. The background system is addressed as follows: Electricity Thermal energy: The electricity (and thermal energy as by-product) used is modelled according to the individual country-specific situation. The country-specific modelling is achieved on multiple levels. Firstly the individual power plants in service are modelled according to the current national grid. This includes net losses and imported electricity. Second the national emission and efficiency standards of the power plants are modelled. Third the country-specific fuel supply (share of resources used by import and / or domestic supply) including the country-specific properties (e.g. element and energy contents) are accounted for. Fourth the import transport mining and exploration processes for the energy carrier supply chain are modelled according to the specific situation of each power-producing country.technological applicability: Potable water from surface water for all kind of applications.flow diagrams or pictures: PE_LBP-GaBi_Water_Drinking_water_Surface_water_26ee1567-3896-11dd-ae16-0800200c9a66.jpgdata sources used for this dataset: Umwelterklärung Gelsenwasser AG 2002 2002¦Eurawasser Nord GmbH 2002¦Ullmann's Encyclopedia of Industrial Chemistry 2006¦Industrial Inorganic Chemistry 2000¦GaBi databases 2006percentage supply or production covered: 95 |  | A.150.03.104 |  | high water stress (BWS 40%-80%) drinking water and cooling t
Reference flow | A.150.03.104.241024 high water stress (BWS 40%-80%) drinking water and cooling tower water l 1 End-of-life type:not defined Water\3. baseline water stress |  |  | A.150.03.104 |  | high water stress (BWS 40%-80%) drinking water and cooling t
|  |  |  | A.150.03.104 |  | high water stress (BWS 40%-80%) drinking water and cooling t
......... |  |  |  | A.150.03.104 |  | high water stress (BWS 40%-80%) drinking water and cooling t
Process name | A.150.03.105.241024 extremely high water stress (BWS > 80%) drinking water and c |  | A.150.03.105 | A.150.03.105 | extremely high water stress (BWS > 80%) drinking water and c | extremely high water stress (BWS > 80%) drinking water and c
Date | 45589 |  |  | A.150.03.105 |  | extremely high water stress (BWS > 80%) drinking water and c
Record | delft university of technology |  |  | A.150.03.105 |  | extremely high water stress (BWS > 80%) drinking water and c
Generator | joost vogtlander |  |  | A.150.03.105 |  | extremely high water stress (BWS > 80%) drinking water and c
Comment | transport | Eco-costs midpoints calculated from ELCD. see http://eplca.jrc.ec.europa.eu/ELCD3/Baseline Water Stress data for a region can be found athttps://resourcewatch.org/data/explore/wat050-Aqueduct-Baseline-Water-Stress?section=Discover&selectedCollection=&zoom=3&lat=0&lng=0&pitch=0&bearing=0&basemap=dark&labels=light&layers=%255B%257B%2522dataset%2522%253A%2522c66d7f3a-d1a8-488f-af8b-302b0f2c3840%2522%252C%2522opacity%2522%253A1%252C%2522layer%2522%253A%2522fdf06d8c-72e9-48a7-80f1-27bd5f19342c%2522%257D%255D&aoi=&page=1&sort=most-viewed&sortDirection=-1 --- Dataset Informationbase name: Drinking watertreatment standards routes: water purification treatmentmix and location types: production mix at plantILCD Data Network - Entry-level: from surface watergeography: RERISO 14040 conformity system: The data set represents the country / region specific situation focusing on the main technologies and the region specific characteristics.type of dataset: LCI result--- Time Representativenessreference year: 2005dataset valid until: 2010time representativeness description: Annual average--- Technology Descriptiontechnology description including background system: The following operations were modelled for drinking water purification: Screening (Solids/Rejects elimination): Rough and fine particles e.g. sand or plankton are detained by racks and microstrainers. Sedimentation: Soluble particles deposit in sedimentation basins. Very fine particles are deposited by flocculation process. For Coagulation/Flocculation Aluminium- and ferric salt are used: FeCl3 Fe2(SO4)3 AlCl3 Al2(SO4)3 and An(OH)mCl3n-m. Water softening (decarbonisation): This step includes the reduction of water hardness (carbon hardness). Part of the hardness forming lime Ca(HCo3)2 is firstly flocculated and eliminated afterwards through the addition of slaked lime. Disinfection: Following the flocculation separation ozonisation is done. Ozone serves for disinfection as well as the improvement of filterability. After the stage of ozonisation follows a stage of filtration. Chlorination is the last step of drinking water purification. In this case chlorine sodium hypochlorite and chlorine dioxide is used. This is used for the aborticide respectively deactivation of germs. Filtration: Slow sand filter and quick sand filter separate suspend particles products of precipitation and other residues. Quick sand filter detain contaminants mechanically. Sand and flint serve as filter materials. Slow sand filters are used to simulate the natural ground filtration. The back flush from filters happen with air and water alternately. Up to now filter rinsing water (waste water) are drained immediately in receiving waters respectively the public main sewer depending on the local conditions. The accumulating sludge is led in the waste water treatment plant for further treatment. The background system is addressed as follows: Electricity Thermal energy: The electricity (and thermal energy as by-product) used is modelled according to the individual country-specific situation. The country-specific modelling is achieved on multiple levels. Firstly the individual power plants in service are modelled according to the current national grid. This includes net losses and imported electricity. Second the national emission and efficiency standards of the power plants are modelled. Third the country-specific fuel supply (share of resources used by import and / or domestic supply) including the country-specific properties (e.g. element and energy contents) are accounted for. Fourth the import transport mining and exploration processes for the energy carrier supply chain are modelled according to the specific situation of each power-producing country.technological applicability: Potable water from surface water for all kind of applications.flow diagrams or pictures: PE_LBP-GaBi_Water_Drinking_water_Surface_water_26ee1567-3896-11dd-ae16-0800200c9a66.jpgdata sources used for this dataset: Umwelterklärung Gelsenwasser AG 2002 2002¦Eurawasser Nord GmbH 2002¦Ullmann's Encyclopedia of Industrial Chemistry 2006¦Industrial Inorganic Chemistry 2000¦GaBi databases 2006percentage supply or production covered: 95 |  | A.150.03.105 |  | extremely high water stress (BWS > 80%) drinking water and c
Reference flow | A.150.03.105.241024 extremely high water stress (BWS > 80%) drinking water and cooling tower water l 1 End-of-life type:not defined Water\3. baseline water stress |  |  | A.150.03.105 |  | extremely high water stress (BWS > 80%) drinking water and c
|  |  |  | A.150.03.105 |  | extremely high water stress (BWS > 80%) drinking water and c
......... |  |  |  | A.150.03.105 |  | extremely high water stress (BWS > 80%) drinking water and c
Process name | A.160.01.101.230701 Afrormosia FSC/PEFC 700 (kg/m3) |  | A.160.01.101 | A.160.01.101 | Afrormosia FSC/PEFC 700 (kg/m3) | Afrormosia FSC/PEFC 700 (kg/m3)
Date | 42856 |  |  | A.160.01.101 |  | Afrormosia FSC/PEFC 700 (kg/m3)
Record | Delft University of Technology |  |  | A.160.01.101 |  | Afrormosia FSC/PEFC 700 (kg/m3)
Generator | J.G. Vogtlander |  |  | A.160.01.101 |  | Afrormosia FSC/PEFC 700 (kg/m3)
Alternative Names |  | Alternative names: Assamela (Ivory Coast Ghana) Kokrodua (Ghana) Obang (Cameroon) Pernambuco (Various regions)Botanical name: Pericopsis elata |  | A.160.01.101 |  | Afrormosia FSC/PEFC 700 (kg/m3)
. |  |  |  | A.160.01.101 |  | Afrormosia FSC/PEFC 700 (kg/m3)
Comment |  | Tropical Africa Gana Cameroon distance to Rotterdam 8321.3 (km) biodiversity factor (m2/kg) (ref. 4000 sp/10000 km) 0.6875 density (MC 12%) 700 (kg/m3) |  | A.160.01.101 |  | Afrormosia FSC/PEFC 700 (kg/m3)
Reference flow | A.160.01.101.230701 Afrormosia FSC/PEFC 700 (kg/m3) kg 1 End-of-life type:.Q wood Wood\By durability\Class I (>25y) |  |  | A.160.01.101 |  | Afrormosia FSC/PEFC 700 (kg/m3)
Scope2 Electricity | B.040.01.101.251007 Electricity General Industry MJ 0.9 Comment. |  |  | A.160.01.101 |  | Afrormosia FSC/PEFC 700 (kg/m3)
|  |  |  | A.160.01.101 |  | Afrormosia FSC/PEFC 700 (kg/m3)
......... |  |  |  | A.160.01.101 |  | Afrormosia FSC/PEFC 700 (kg/m3)
Process name | A.160.01.102.230701 Afrormosia natural forest clear cut 700 (kg/m3) |  | A.160.01.102 | A.160.01.102 | Afrormosia natural forest clear cut 700 (kg/m3) | Afrormosia natural forest clear cut 700 (kg/m3)
Date | 42856 |  |  | A.160.01.102 |  | Afrormosia natural forest clear cut 700 (kg/m3)
Record | Delft University of Technology |  |  | A.160.01.102 |  | Afrormosia natural forest clear cut 700 (kg/m3)
Generator | J.G. Vogtlander |  |  | A.160.01.102 |  | Afrormosia natural forest clear cut 700 (kg/m3)
Alternative Names |  | Alternative names: Assamela (Ivory Coast Ghana) Kokrodua (Ghana) Obang (Cameroon) Pernambuco (Various regions)Botanical name: Pericopsis elata |  | A.160.01.102 |  | Afrormosia natural forest clear cut 700 (kg/m3)
. |  |  |  | A.160.01.102 |  | Afrormosia natural forest clear cut 700 (kg/m3)
Comment |  | Tropical Africa Gana Cameroon distance to Rotterdam 8321.3 (km) biodiversity factor (m2/kg) (ref. 4000 sp/10000 km) 0.6875 density (MC 12%) 700 (kg/m3) |  | A.160.01.102 |  | Afrormosia natural forest clear cut 700 (kg/m3)
Reference flow | A.160.01.102.230701 Afrormosia natural forest clear cut 700 (kg/m3) kg 1 End-of-life type:.Q wood Wood\By durability\Class I (>25y) Wood with 10% water content |  |  | A.160.01.102 |  | Afrormosia natural forest clear cut 700 (kg/m3)
Scope2 Electricity | B.040.01.101.251007 Electricity General Industry MJ 0.9 Comment. |  |  | A.160.01.102 |  | Afrormosia natural forest clear cut 700 (kg/m3)
|  |  |  | A.160.01.102 |  | Afrormosia natural forest clear cut 700 (kg/m3)
......... |  |  |  | A.160.01.102 |  | Afrormosia natural forest clear cut 700 (kg/m3)
Process name | A.160.01.103.230701 Afzelia FSC/PEFC 820 (kg/m3) |  | A.160.01.103 | A.160.01.103 | Afzelia FSC/PEFC 820 (kg/m3) | Afzelia FSC/PEFC 820 (kg/m3)
Date | 42856 |  |  | A.160.01.103 |  | Afzelia FSC/PEFC 820 (kg/m3)
Record | Delft University of Technology |  |  | A.160.01.103 |  | Afzelia FSC/PEFC 820 (kg/m3)
Generator | J.G. Vogtlander |  |  | A.160.01.103 |  | Afzelia FSC/PEFC 820 (kg/m3)
Alternative Names |  | Other names: Doussié (Kameroen Gabon Congo) Pachyloba (Gabon Congo) Apa (Ghana Ivoorkust) Lingue (Ivoorkust Sierra Leone) Chanfuta (Mozambique)Botanical name: Afzelia bipindensis Afzelia africana Afzelia pachyloba Afzelia quanzensis |  | A.160.01.103 |  | Afzelia FSC/PEFC 820 (kg/m3)
. |  |  |  | A.160.01.103 |  | Afzelia FSC/PEFC 820 (kg/m3)
Comment |  | Tropical Africa Cameroon distance to Rotterdam 8321.3 (km) biodiversity factor (m2/kg) (ref. 4000 sp/10000 km) 1 density (MC 12%) 820 (kg/m3) |  | A.160.01.103 |  | Afzelia FSC/PEFC 820 (kg/m3)
Reference flow | A.160.01.103.230701 Afzelia FSC/PEFC 820 (kg/m3) kg 1 End-of-life type:.Q wood Wood\By durability\Class I (>25y) |  |  | A.160.01.103 |  | Afzelia FSC/PEFC 820 (kg/m3)
Scope2 Electricity | B.040.01.101.251007 Electricity General Industry MJ 0.9 Comment. |  |  | A.160.01.103 |  | Afzelia FSC/PEFC 820 (kg/m3)
|  |  |  | A.160.01.103 |  | Afzelia FSC/PEFC 820 (kg/m3)
......... |  |  |  | A.160.01.103 |  | Afzelia FSC/PEFC 820 (kg/m3)
Process name | A.160.01.104.230701 Afzelia natural forest clear cut 820 (kg/m3) |  | A.160.01.104 | A.160.01.104 | Afzelia natural forest clear cut 820 (kg/m3) | Afzelia natural forest clear cut 820 (kg/m3)
Date | 42856 |  |  | A.160.01.104 |  | Afzelia natural forest clear cut 820 (kg/m3)
Record | Delft University of Technology |  |  | A.160.01.104 |  | Afzelia natural forest clear cut 820 (kg/m3)
Generator | J.G. Vogtlander |  |  | A.160.01.104 |  | Afzelia natural forest clear cut 820 (kg/m3)
Alternative Names |  | Other names: Doussié (Kameroen Gabon Congo) Pachyloba (Gabon Congo) Apa (Ghana Ivoorkust) Lingue (Ivoorkust Sierra Leone) Chanfuta (Mozambique)Botanical name: Afzelia bipindensis Afzelia africana Afzelia pachyloba Afzelia quanzensis |  | A.160.01.104 |  | Afzelia natural forest clear cut 820 (kg/m3)
. |  |  |  | A.160.01.104 |  | Afzelia natural forest clear cut 820 (kg/m3)
Comment |  | Tropical Africa Cameroon distance to Rotterdam 8321.3 (km) biodiversity factor (m2/kg) (ref. 4000 sp/10000 km) 1 density (MC 12%) 820 (kg/m3) |  | A.160.01.104 |  | Afzelia natural forest clear cut 820 (kg/m3)
Reference flow | A.160.01.104.230701 Afzelia natural forest clear cut 820 (kg/m3) kg 1 End-of-life type:.Q wood Wood\By durability\Class I (>25y) Wood with 10% water content |  |  | A.160.01.104 |  | Afzelia natural forest clear cut 820 (kg/m3)
Scope2 Electricity | B.040.01.101.251007 Electricity General Industry MJ 0.9 Comment. |  |  | A.160.01.104 |  | Afzelia natural forest clear cut 820 (kg/m3)
|  |  |  | A.160.01.104 |  | Afzelia natural forest clear cut 820 (kg/m3)
......... |  |  |  | A.160.01.104 |  | Afzelia natural forest clear cut 820 (kg/m3)
Process name | A.160.01.105.230701 Guaiacum wood FSC/PEFC 1250 (kg/m3) |  | A.160.01.105 | A.160.01.105 | Guaiacum wood FSC/PEFC 1250 (kg/m3) | Guaiacum wood FSC/PEFC 1250 (kg/m3)
Date | 42856 |  |  | A.160.01.105 |  | Guaiacum wood FSC/PEFC 1250 (kg/m3)
Record | Delft University of Technology |  |  | A.160.01.105 |  | Guaiacum wood FSC/PEFC 1250 (kg/m3)
Generator | J.G. Vogtlander |  |  | A.160.01.105 |  | Guaiacum wood FSC/PEFC 1250 (kg/m3)
Alternative Names |  | other names: Lignum Vitae Palo Santo Ironwood Guayacán Greenheart Guaiac Guaiacum officinale or Guaiacum sanctum |  | A.160.01.105 |  | Guaiacum wood FSC/PEFC 1250 (kg/m3)
. |  |  |  | A.160.01.105 |  | Guaiacum wood FSC/PEFC 1250 (kg/m3)
Comment |  | West-Indies Central America Brazil Belem distance to Rotterdam 7738.55 (km) biodiversity factor (m2/kg) (ref. 4000 sp/10000 km) 0.75 density (MC 12%) 1250 (kg/m3) |  | A.160.01.105 |  | Guaiacum wood FSC/PEFC 1250 (kg/m3)
Reference flow | A.160.01.105.230701 Guaiacum wood FSC/PEFC 1250 (kg/m3) kg 1 End-of-life type:.Q wood Wood\By durability\Class I (>25y) |  |  | A.160.01.105 |  | Guaiacum wood FSC/PEFC 1250 (kg/m3)
Scope2 Electricity | B.040.01.101.251007 Electricity General Industry MJ 0.9 Comment. |  |  | A.160.01.105 |  | Guaiacum wood FSC/PEFC 1250 (kg/m3)
|  |  |  | A.160.01.105 |  | Guaiacum wood FSC/PEFC 1250 (kg/m3)
......... |  |  |  | A.160.01.105 |  | Guaiacum wood FSC/PEFC 1250 (kg/m3)
Process name | A.160.01.106.230701 Guaiacum wood natural forest clear cut 1250 (kg/m3) |  | A.160.01.106 | A.160.01.106 | Guaiacum wood natural forest clear cut 1250 (kg/m3) | Guaiacum wood natural forest clear cut 1250 (kg/m3)
Date | 42856 |  |  | A.160.01.106 |  | Guaiacum wood natural forest clear cut 1250 (kg/m3)
Record | Delft University of Technology |  |  | A.160.01.106 |  | Guaiacum wood natural forest clear cut 1250 (kg/m3)
Generator | J.G. Vogtlander |  |  | A.160.01.106 |  | Guaiacum wood natural forest clear cut 1250 (kg/m3)
Alternative Names |  | other names: Lignum Vitae Palo Santo Ironwood Guayacán Greenheart Guaiac Guaiacum officinale or Guaiacum sanctum |  | A.160.01.106 |  | Guaiacum wood natural forest clear cut 1250 (kg/m3)
. |  |  |  | A.160.01.106 |  | Guaiacum wood natural forest clear cut 1250 (kg/m3)
Comment |  | West-Indies Central America Brazil Belem distance to Rotterdam 7738.55 (km) biodiversity factor (m2/kg) (ref. 4000 sp/10000 km) 0.75 density (MC 12%) 1250 (kg/m3) |  | A.160.01.106 |  | Guaiacum wood natural forest clear cut 1250 (kg/m3)
Reference flow | A.160.01.106.230701 Guaiacum wood natural forest clear cut 1250 (kg/m3) kg 1 End-of-life type:.Q wood Wood\By durability\Class I (>25y) |  |  | A.160.01.106 |  | Guaiacum wood natural forest clear cut 1250 (kg/m3)
Scope2 Electricity | B.040.01.101.251007 Electricity General Industry MJ 0.9 Comment. |  |  | A.160.01.106 |  | Guaiacum wood natural forest clear cut 1250 (kg/m3)
|  |  |  | A.160.01.106 |  | Guaiacum wood natural forest clear cut 1250 (kg/m3)
......... |  |  |  | A.160.01.106 |  | Guaiacum wood natural forest clear cut 1250 (kg/m3)
Process name | A.160.01.107.230701 Iroko FSC/PEFC 650 (kg/m3) |  | A.160.01.107 | A.160.01.107 | Iroko FSC/PEFC 650 (kg/m3) | Iroko FSC/PEFC 650 (kg/m3)
Date | 42856 |  |  | A.160.01.107 |  | Iroko FSC/PEFC 650 (kg/m3)
Record | Delft University of Technology |  |  | A.160.01.107 |  | Iroko FSC/PEFC 650 (kg/m3)
Generator | J.G. Vogtlander |  |  | A.160.01.107 |  | Iroko FSC/PEFC 650 (kg/m3)
Alternative Names |  | Other names: Mereira Moreira (Angola) Abang Mandji (Cameroon Guinea) Kambala Molundu (Congo Zaïre) Odum (Ghana Ivory Coast) Simmé (Guinea) Rokko (Nigeria) Mvule Mvuli (East Africa) |  | A.160.01.107 |  | Iroko FSC/PEFC 650 (kg/m3)
. |  |  |  | A.160.01.107 |  | Iroko FSC/PEFC 650 (kg/m3)
Comment |  | Tropical Africa Tanzania Uganda Angola Lobito distance to Rotterdam 9368.4 (km) biodiversity factor (m2/kg) (ref. 4000 sp/10000 km) 0.625 density (MC 12%) 650 (kg/m3) |  | A.160.01.107 |  | Iroko FSC/PEFC 650 (kg/m3)
Reference flow | A.160.01.107.230701 Iroko FSC/PEFC 650 (kg/m3) kg 1 End-of-life type:.Q wood Wood\By durability\Class I (>25y) |  |  | A.160.01.107 |  | Iroko FSC/PEFC 650 (kg/m3)
Scope2 Electricity | B.040.01.101.251007 Electricity General Industry MJ 0.9 Comment. |  |  | A.160.01.107 |  | Iroko FSC/PEFC 650 (kg/m3)
|  |  |  | A.160.01.107 |  | Iroko FSC/PEFC 650 (kg/m3)
......... |  |  |  | A.160.01.107 |  | Iroko FSC/PEFC 650 (kg/m3)
Process name | A.160.01.108.230701 Iroko natural forest clear cut 650 (kg/m3) |  | A.160.01.108 | A.160.01.108 | Iroko natural forest clear cut 650 (kg/m3) | Iroko natural forest clear cut 650 (kg/m3)
Date | 42856 |  |  | A.160.01.108 |  | Iroko natural forest clear cut 650 (kg/m3)
Record | Delft University of Technology |  |  | A.160.01.108 |  | Iroko natural forest clear cut 650 (kg/m3)
Generator | J.G. Vogtlander |  |  | A.160.01.108 |  | Iroko natural forest clear cut 650 (kg/m3)
Alternative Names |  | Other names: Mereira Moreira (Angola) Abang Mandji (Cameroon Guinea) Kambala Molundu (Congo Zaïre) Odum (Ghana Ivory Coast) Simmé (Guinea) Rokko (Nigeria) Mvule Mvuli (East Africa) |  | A.160.01.108 |  | Iroko natural forest clear cut 650 (kg/m3)
. |  |  |  | A.160.01.108 |  | Iroko natural forest clear cut 650 (kg/m3)
Comment |  | Tropical Africa Tanzania Uganda Angola Lobito distance to Rotterdam 9368.4 (km) biodiversity factor (m2/kg) (ref. 4000 sp/10000 km) 0.625 density (MC 12%) 650 (kg/m3) |  | A.160.01.108 |  | Iroko natural forest clear cut 650 (kg/m3)
Reference flow | A.160.01.108.230701 Iroko natural forest clear cut 650 (kg/m3) kg 1 End-of-life type:.Q wood Wood\By durability\Class I (>25y) Wood with 10% watercontent |  |  | A.160.01.108 |  | Iroko natural forest clear cut 650 (kg/m3)
Scope2 Electricity | B.040.01.101.251007 Electricity General Industry MJ 0.9 Comment. |  |  | A.160.01.108 |  | Iroko natural forest clear cut 650 (kg/m3)
|  |  |  | A.160.01.108 |  | Iroko natural forest clear cut 650 (kg/m3)
......... |  |  |  | A.160.01.108 |  | Iroko natural forest clear cut 650 (kg/m3)
Process name | A.160.01.109.230701 Makore FSC/PEFC 660 (kg/m3) |  | A.160.01.109 | A.160.01.109 | Makore FSC/PEFC 660 (kg/m3) | Makore FSC/PEFC 660 (kg/m3)
Date | 42856 |  |  | A.160.01.109 |  | Makore FSC/PEFC 660 (kg/m3)
Record | Delft University of Technology |  |  | A.160.01.109 |  | Makore FSC/PEFC 660 (kg/m3)
Generator | J.G. Vogtlander |  |  | A.160.01.109 |  | Makore FSC/PEFC 660 (kg/m3)
Alternative Names |  | Other names: Lifua (Angola) Baku (Ghana) Makore (Ivory Coast) Douka (Gabon Guinea) Okala (Gabon).Botanical name: Tieghemella heckelii Pierre ex A. Chev. Tieghemella africana Pierre. |  | A.160.01.109 |  | Makore FSC/PEFC 660 (kg/m3)
. |  |  |  | A.160.01.109 |  | Makore FSC/PEFC 660 (kg/m3)
Comment |  | Tropical Afrika Ghana Nigeria Port Harcourt distance to Rotterdam 8090.05 (km) biodiversity factor (m2/kg) (ref. 4000 sp/10000 km) 0.625 density (MC 12%) 660 (kg/m3) |  | A.160.01.109 |  | Makore FSC/PEFC 660 (kg/m3)
Reference flow | A.160.01.109.230701 Makore FSC/PEFC 660 (kg/m3) kg 1 End-of-life type:.Q wood Wood\By durability\Class I (>25y) Wood with 10% water content |  |  | A.160.01.109 |  | Makore FSC/PEFC 660 (kg/m3)
Scope2 Electricity | B.040.01.101.251007 Electricity General Industry MJ 0.9 Comment. |  |  | A.160.01.109 |  | Makore FSC/PEFC 660 (kg/m3)
|  |  |  | A.160.01.109 |  | Makore FSC/PEFC 660 (kg/m3)
......... |  |  |  | A.160.01.109 |  | Makore FSC/PEFC 660 (kg/m3)
Process name | A.160.01.110.230701 Makore natural forest clear cut 660 (kg/m3) |  | A.160.01.110 | A.160.01.110 | Makore natural forest clear cut 660 (kg/m3) | Makore natural forest clear cut 660 (kg/m3)
Date | 42856 |  |  | A.160.01.110 |  | Makore natural forest clear cut 660 (kg/m3)
Record | Delft University of Technology |  |  | A.160.01.110 |  | Makore natural forest clear cut 660 (kg/m3)
Generator | J.G. Vogtlander |  |  | A.160.01.110 |  | Makore natural forest clear cut 660 (kg/m3)
Alternative Names |  | Other names: Lifua (Angola) Baku (Ghana) Makore (Ivory Coast) Douka (Gabon Guinea) Okala (Gabon).Botanical name: Tieghemella heckelii Pierre ex A. Chev. Tieghemella africana Pierre. |  | A.160.01.110 |  | Makore natural forest clear cut 660 (kg/m3)
. |  |  |  | A.160.01.110 |  | Makore natural forest clear cut 660 (kg/m3)
Comment |  | Tropical Afrika Ghana Nigeria Port Harcourt distance to Rotterdam 8090.05 (km) biodiversity factor (m2/kg) (ref. 4000 sp/10000 km) 0.625 density (MC 12%) 660 (kg/m3) |  | A.160.01.110 |  | Makore natural forest clear cut 660 (kg/m3)
Reference flow | A.160.01.110.230701 Makore natural forest clear cut 660 (kg/m3) kg 1 End-of-life type:.Q wood Wood\By durability\Class I (>25y) Wood with 10% water content |  |  | A.160.01.110 |  | Makore natural forest clear cut 660 (kg/m3)
Scope2 Electricity | B.040.01.101.251007 Electricity General Industry MJ 0.9 Comment. |  |  | A.160.01.110 |  | Makore natural forest clear cut 660 (kg/m3)
|  |  |  | A.160.01.110 |  | Makore natural forest clear cut 660 (kg/m3)
......... |  |  |  | A.160.01.110 |  | Makore natural forest clear cut 660 (kg/m3)
Process name | A.160.01.111.230701 Mansonia FSC/PEFC 620 (kg/m3) |  | A.160.01.111 | A.160.01.111 | Mansonia FSC/PEFC 620 (kg/m3) | Mansonia FSC/PEFC 620 (kg/m3)
Date | 42856 |  |  | A.160.01.111 |  | Mansonia FSC/PEFC 620 (kg/m3)
Record | Delft University of Technology |  |  | A.160.01.111 |  | Mansonia FSC/PEFC 620 (kg/m3)
Generator | J.G. Vogtlander |  |  | A.160.01.111 |  | Mansonia FSC/PEFC 620 (kg/m3)
Alternative Names |  | Other names: Bété (Cameroon Ivory Coast) Aprono (Ghana) Ofun Afun (Nigeria) Koul (Congo Zaïre).Botanical name: Mansonia altissima A. Chev. |  | A.160.01.111 |  | Mansonia FSC/PEFC 620 (kg/m3)
. |  |  |  | A.160.01.111 |  | Mansonia FSC/PEFC 620 (kg/m3)
Comment |  | Tropical Afrika Ghana Nigeria Cameroon distance to Rotterdam 8321.3 (km) biodiversity factor (m2/kg) (ref. 4000 sp/10000 km) 0.6875 density (MC 12%) 620 (kg/m3) |  | A.160.01.111 |  | Mansonia FSC/PEFC 620 (kg/m3)
Reference flow | A.160.01.111.230701 Mansonia FSC/PEFC 620 (kg/m3) kg 1 End-of-life type:.Q wood Wood\By durability\Class I (>25y) Wood with 10% water content |  |  | A.160.01.111 |  | Mansonia FSC/PEFC 620 (kg/m3)
Scope2 Electricity | B.040.01.101.251007 Electricity General Industry MJ 0.9 Comment. |  |  | A.160.01.111 |  | Mansonia FSC/PEFC 620 (kg/m3)
|  |  |  | A.160.01.111 |  | Mansonia FSC/PEFC 620 (kg/m3)
......... |  |  |  | A.160.01.111 |  | Mansonia FSC/PEFC 620 (kg/m3)
Process name | A.160.01.112.230701 Mansonia natural forest clear cut 620 (kg/m3) |  | A.160.01.112 | A.160.01.112 | Mansonia natural forest clear cut 620 (kg/m3) | Mansonia natural forest clear cut 620 (kg/m3)
Date | 42856 |  |  | A.160.01.112 |  | Mansonia natural forest clear cut 620 (kg/m3)
Record | Delft University of Technology |  |  | A.160.01.112 |  | Mansonia natural forest clear cut 620 (kg/m3)
Generator | J.G. Vogtlander |  |  | A.160.01.112 |  | Mansonia natural forest clear cut 620 (kg/m3)
Alternative Names |  | Other names: Bété (Cameroon Ivory Coast) Aprono (Ghana) Ofun Afun (Nigeria) Koul (Congo Zaïre).Botanical name: Mansonia altissima A. Chev. |  | A.160.01.112 |  | Mansonia natural forest clear cut 620 (kg/m3)
. |  |  |  | A.160.01.112 |  | Mansonia natural forest clear cut 620 (kg/m3)
Comment |  | Tropical Afrika Ghana Nigeria Cameroon distance to Rotterdam 8321.3 (km) biodiversity factor (m2/kg) (ref. 4000 sp/10000 km) 0.6875 density (MC 12%) 620 (kg/m3) |  | A.160.01.112 |  | Mansonia natural forest clear cut 620 (kg/m3)
Reference flow | A.160.01.112.230701 Mansonia natural forest clear cut 620 (kg/m3) kg 1 End-of-life type:.Q wood Wood\By durability\Class I (>25y) Wood with 10% water content |  |  | A.160.01.112 |  | Mansonia natural forest clear cut 620 (kg/m3)
Scope2 Electricity | B.040.01.101.251007 Electricity General Industry MJ 0.9 Comment. |  |  | A.160.01.112 |  | Mansonia natural forest clear cut 620 (kg/m3)
|  |  |  | A.160.01.112 |  | Mansonia natural forest clear cut 620 (kg/m3)
......... |  |  |  | A.160.01.112 |  | Mansonia natural forest clear cut 620 (kg/m3)
Process name | A.160.01.113.230701 Moabi FSC/PEFC 815 (kg/m3) |  | A.160.01.113 | A.160.01.113 | Moabi FSC/PEFC 815 (kg/m3) | Moabi FSC/PEFC 815 (kg/m3)
Date | 42856 |  |  | A.160.01.113 |  | Moabi FSC/PEFC 815 (kg/m3)
Record | Delft University of Technology |  |  | A.160.01.113 |  | Moabi FSC/PEFC 815 (kg/m3)
Generator | J.G. Vogtlander |  |  | A.160.01.113 |  | Moabi FSC/PEFC 815 (kg/m3)
Alternative Names |  | Other names: Adjap Ayap (Cameroon Guinea) Dimpampi (Congo) Adza (Gabon) Moabi (Angola Congo) Njabi (Nigeria Cameroon).Botanical name: Baillonella toxisperma Pierre (previously Mimusops djave Engl.). |  | A.160.01.113 |  | Moabi FSC/PEFC 815 (kg/m3)
. |  |  |  | A.160.01.113 |  | Moabi FSC/PEFC 815 (kg/m3)
Comment |  | Tropical Afrika Nigeria Congo Gabon Libreville distance to Rotterdam 8349.05 (km) biodiversity factor (m2/kg) (ref. 4000 sp/10000 km) 1 density (MC 12%) 815 (kg/m3) |  | A.160.01.113 |  | Moabi FSC/PEFC 815 (kg/m3)
Reference flow | A.160.01.113.230701 Moabi FSC/PEFC 815 (kg/m3) kg 1 End-of-life type:.Q wood Wood\By durability\Class I (>25y) Wood with 10% water content |  |  | A.160.01.113 |  | Moabi FSC/PEFC 815 (kg/m3)
Scope2 Electricity | B.040.01.101.251007 Electricity General Industry MJ 0.9 Comment. |  |  | A.160.01.113 |  | Moabi FSC/PEFC 815 (kg/m3)
|  |  |  | A.160.01.113 |  | Moabi FSC/PEFC 815 (kg/m3)
......... |  |  |  | A.160.01.113 |  | Moabi FSC/PEFC 815 (kg/m3)
Process name | A.160.01.114.230701 Moabi natural forest clear cut 815 (kg/m3) |  | A.160.01.114 | A.160.01.114 | Moabi natural forest clear cut 815 (kg/m3) | Moabi natural forest clear cut 815 (kg/m3)
Date | 42856 |  |  | A.160.01.114 |  | Moabi natural forest clear cut 815 (kg/m3)
Record | Delft University of Technology |  |  | A.160.01.114 |  | Moabi natural forest clear cut 815 (kg/m3)
Generator | J.G. Vogtlander |  |  | A.160.01.114 |  | Moabi natural forest clear cut 815 (kg/m3)
Alternative Names |  | Other names: Adjap Ayap (Cameroon Guinea) Dimpampi (Congo) Adza (Gabon) Moabi (Angola Congo) Njabi (Nigeria Cameroon).Botanical name: Baillonella toxisperma Pierre (previously Mimusops djave Engl.). |  | A.160.01.114 |  | Moabi natural forest clear cut 815 (kg/m3)
. |  |  |  | A.160.01.114 |  | Moabi natural forest clear cut 815 (kg/m3)
Comment |  | Tropical Afrika Nigeria Congo Gabon Libreville distance to Rotterdam 8349.05 (km) biodiversity factor (m2/kg) (ref. 4000 sp/10000 km) 1 density (MC 12%) 815 (kg/m3) |  | A.160.01.114 |  | Moabi natural forest clear cut 815 (kg/m3)
Reference flow | A.160.01.114.230701 Moabi natural forest clear cut 815 (kg/m3) kg 1 End-of-life type:.Q wood Wood\By durability\Class I (>25y) Wood with 10% water content |  |  | A.160.01.114 |  | Moabi natural forest clear cut 815 (kg/m3)
Scope2 Electricity | B.040.01.101.251007 Electricity General Industry MJ 0.9 Comment. |  |  | A.160.01.114 |  | Moabi natural forest clear cut 815 (kg/m3)
|  |  |  | A.160.01.114 |  | Moabi natural forest clear cut 815 (kg/m3)
......... |  |  |  | A.160.01.114 |  | Moabi natural forest clear cut 815 (kg/m3)
Process name | A.160.01.115.230701 Padouk |  | A.160.01.115 | A.160.01.115 | Padouk | Padouk
Date | 42856 |  |  | A.160.01.115 |  | Padouk
Record | Delft University of Technology |  |  | A.160.01.115 |  | Padouk
Generator | J.G. Vogtlander |  |  | A.160.01.115 |  | Padouk
Alternative Names |  | Other names: M'bèl (Cameroon Gabon) Palo roja (Guinea) Osun (Nigeria) Kisésé N'gula Mukula Mongola (Congo Zaïre) Mwangura (East Africa) African padauk Barwood (UK) Padouk Corail (France).Botanical name: Pterocarpus soyauxii Taubert. |  | A.160.01.115 |  | Padouk
. |  |  |  | A.160.01.115 |  | Padouk
Comment |  | Tropical Afrika Nigeria Congo Gabon Libreville distance to Rotterdam 8349.05 (km) biodiversity factor (m2/kg) (ref. 4000 sp/10000 km) 1 density (MC 12%) 740 (kg/m3) |  | A.160.01.115 |  | Padouk
Reference flow | A.160.01.115.230701 Padouk African FSC/PEFC 740 (kg/m3) kg 1 End-of-life type:.Q wood Wood\By durability\Class I (>25y) Wood with 10% water content |  |  | A.160.01.115 |  | Padouk
Scope2 Electricity | B.040.01.101.251007 Electricity General Industry MJ 0.9 Comment. |  |  | A.160.01.115 |  | Padouk
|  |  |  | A.160.01.115 |  | Padouk
......... |  |  |  | A.160.01.115 |  | Padouk
Process name | A.160.01.116.230701 Padouk African natural forest clear cut 740 (kg/m3) |  | A.160.01.116 | A.160.01.116 | Padouk African natural forest clear cut 740 (kg/m3) | Padouk African natural forest clear cut 740 (kg/m3)
Date | 42856 |  |  | A.160.01.116 |  | Padouk African natural forest clear cut 740 (kg/m3)
Record | Delft University of Technology |  |  | A.160.01.116 |  | Padouk African natural forest clear cut 740 (kg/m3)
Generator | J.G. Vogtlander |  |  | A.160.01.116 |  | Padouk African natural forest clear cut 740 (kg/m3)
Alternative Names |  | Other names: Indian Rosewood Sonokeling Java Palissander Sonokling (Indonesia) Shisham Sissoo (India Nepal).Botanical name: Dalbergia latifolia. |  | A.160.01.116 |  | Padouk African natural forest clear cut 740 (kg/m3)
. |  |  |  | A.160.01.116 |  | Padouk African natural forest clear cut 740 (kg/m3)
Comment |  | Tropical Afrika Nigeria Congo Gabon Libreville distance to Rotterdam 8349.05 (km) biodiversity factor (m2/kg) (ref. 4000 sp/10000 km) 1 density (MC 12%) 740 (kg/m3) |  | A.160.01.116 |  | Padouk African natural forest clear cut 740 (kg/m3)
Reference flow | A.160.01.116.230701 Padouk African natural forest clear cut 740 (kg/m3) kg 1 End-of-life type:.Q wood Wood\By durability\Class I (>25y) Wood with 10% water content |  |  | A.160.01.116 |  | Padouk African natural forest clear cut 740 (kg/m3)
Scope2 Electricity | B.040.01.101.251007 Electricity General Industry MJ 0.9 Comment. |  |  | A.160.01.116 |  | Padouk African natural forest clear cut 740 (kg/m3)
|  |  |  | A.160.01.116 |  | Padouk African natural forest clear cut 740 (kg/m3)
......... |  |  |  | A.160.01.116 |  | Padouk African natural forest clear cut 740 (kg/m3)
Process name | A.160.01.117.230701 Palissander |  | A.160.01.117 | A.160.01.117 | Palissander | Palissander
Date | 42856 |  |  | A.160.01.117 |  | Palissander
Record | Delft University of Technology |  |  | A.160.01.117 |  | Palissander
Generator | J.G. Vogtlander |  |  | A.160.01.117 |  | Palissander
Alternative Names |  | Other names: Indian Rosewood Sonokeling Java Palissander Sonokling (Indonesia) Shisham Sissoo (India Nepal).Botanical name: Dalbergia latifolia. |  | A.160.01.117 |  | Palissander
. |  |  |  | A.160.01.117 |  | Palissander
Comment |  | Brasil Uruguay Belem distance to Rotterdam 7738.55 (km) biodiversity factor (m2/kg) (ref. 4000 sp/10000 km) 0.75 density (MC 12%) 850 (kg/m3) |  | A.160.01.117 |  | Palissander
Reference flow | A.160.01.117.230701 Palissander Indisch FSC/PEFC 850 (kg/m3) kg 1 End-of-life type:.Q wood Wood\By durability\Class I (>25y) Wood with 10% watercontent |  |  | A.160.01.117 |  | Palissander
Scope2 Electricity | B.040.01.101.251007 Electricity General Industry MJ 0.9 Comment. |  |  | A.160.01.117 |  | Palissander
|  |  |  | A.160.01.117 |  | Palissander
......... |  |  |  | A.160.01.117 |  | Palissander
Process name | A.160.01.118.230701 Palissander Indisch natural forest clear cut 850 (kg/m3) |  | A.160.01.118 | A.160.01.118 | Palissander Indisch natural forest clear cut 850 (kg/m3) | Palissander Indisch natural forest clear cut 850 (kg/m3)
Date | 42856 |  |  | A.160.01.118 |  | Palissander Indisch natural forest clear cut 850 (kg/m3)
Record | Delft University of Technology |  |  | A.160.01.118 |  | Palissander Indisch natural forest clear cut 850 (kg/m3)
Generator | J.G. Vogtlander |  |  | A.160.01.118 |  | Palissander Indisch natural forest clear cut 850 (kg/m3)
Comment |  | Brasil Uruguay Belem distance to Rotterdam 7738.55 (km) biodiversity factor (m2/kg) (ref. 4000 sp/10000 km) 0.75 density (MC 12%) 850 (kg/m3) |  | A.160.01.118 |  | Palissander Indisch natural forest clear cut 850 (kg/m3)
Reference flow | A.160.01.118.230701 Palissander Indisch natural forest clear cut 850 (kg/m3) kg 1 End-of-life type:.Q wood Wood\By durability\Class I (>25y) Wood with 10% watercontent |  |  | A.160.01.118 |  | Palissander Indisch natural forest clear cut 850 (kg/m3)
Scope2 Electricity | B.040.01.101.251007 Electricity General Industry MJ 0.9 Comment. |  |  | A.160.01.118 |  | Palissander Indisch natural forest clear cut 850 (kg/m3)
|  |  |  | A.160.01.118 |  | Palissander Indisch natural forest clear cut 850 (kg/m3)
......... |  |  |  | A.160.01.118 |  | Palissander Indisch natural forest clear cut 850 (kg/m3)
Process name | A.160.01.119.230701 Robinia FSC/PEFC 740 (kg/m3) |  | A.160.01.119 | A.160.01.119 | Robinia FSC/PEFC 740 (kg/m3) | Robinia FSC/PEFC 740 (kg/m3)
Date | 42856 |  |  | A.160.01.119 |  | Robinia FSC/PEFC 740 (kg/m3)
Record | Delft University of Technology |  |  | A.160.01.119 |  | Robinia FSC/PEFC 740 (kg/m3)
Generator | J.G. Vogtlander |  |  | A.160.01.119 |  | Robinia FSC/PEFC 740 (kg/m3)
Alternative Names |  | Other names: Acacia (Netherlands) Falsche Akazie (Germany) Robinier (France) False Acacia (UK) Black Locust (USA).Botanical name: Robinia pseudoacacia L. |  | A.160.01.119 |  | Robinia FSC/PEFC 740 (kg/m3)
. |  |  |  | A.160.01.119 |  | Robinia FSC/PEFC 740 (kg/m3)
Comment |  | Europe Hungaria distance to Rotterdam 1500 (km) biodiversity factor (m2/kg) (ref. 4000 sp/10000 km) 0.4375 density (MC 12%) 740 (kg/m3) |  | A.160.01.119 |  | Robinia FSC/PEFC 740 (kg/m3)
Reference flow | A.160.01.119.230701 Robinia FSC/PEFC 740 (kg/m3) kg 1 End-of-life type:.Q wood Wood\By durability\Class I (>25y) Wood with 10% watercontent |  |  | A.160.01.119 |  | Robinia FSC/PEFC 740 (kg/m3)
Scope2 Electricity | B.040.01.101.251007 Electricity General Industry MJ 0.9 Comment. |  |  | A.160.01.119 |  | Robinia FSC/PEFC 740 (kg/m3)
|  |  |  | A.160.01.119 |  | Robinia FSC/PEFC 740 (kg/m3)
......... |  |  |  | A.160.01.119 |  | Robinia FSC/PEFC 740 (kg/m3)
Process name | A.160.01.120.230701 Teak FSC/PEFC 665 (kg/m3) |  | A.160.01.120 | A.160.01.120 | Teak FSC/PEFC 665 (kg/m3) | Teak FSC/PEFC 665 (kg/m3)
Date | 42856 |  |  | A.160.01.120 |  | Teak FSC/PEFC 665 (kg/m3)
Record | Delft University of Technology |  |  | A.160.01.120 |  | Teak FSC/PEFC 665 (kg/m3)
Generator | J.G. Vogtlander |  |  | A.160.01.120 |  | Teak FSC/PEFC 665 (kg/m3)
Alternative Names |  | Other names: Burma teak Moulmein teak Rangoon teak Java teak djati (Netherlands) kyun (Myanmar/Burma) teck (France) teca (Spain) giati (Vietnam) may sak (Laos).Botanical name: Tectona grandis L.f. |  | A.160.01.120 |  | Teak FSC/PEFC 665 (kg/m3)
. |  |  |  | A.160.01.120 |  | Teak FSC/PEFC 665 (kg/m3)
Comment |  | South-East Asia: Cambodia Thailand Bankok distance to Rotterdam 16799.85 (km) biodiversity factor (m2/kg) (ref. 4000 sp/10000 km) 0.625 density (MC 12%) 665 (kg/m3) |  | A.160.01.120 |  | Teak FSC/PEFC 665 (kg/m3)
Reference flow | A.160.01.120.230701 Teak FSC/PEFC 665 (kg/m3) kg 1 End-of-life type:.Q wood Wood\By durability\Class I (>25y) Wood with 10% watercontent |  |  | A.160.01.120 |  | Teak FSC/PEFC 665 (kg/m3)
Scope2 Electricity | B.040.01.101.251007 Electricity General Industry MJ 0.9 Comment. |  |  | A.160.01.120 |  | Teak FSC/PEFC 665 (kg/m3)
|  |  |  | A.160.01.120 |  | Teak FSC/PEFC 665 (kg/m3)
......... |  |  |  | A.160.01.120 |  | Teak FSC/PEFC 665 (kg/m3)
Process name | A.160.01.121.230701 Teak natural forest clear cut 665 (kg/m3) |  | A.160.01.121 | A.160.01.121 | Teak natural forest clear cut 665 (kg/m3) | Teak natural forest clear cut 665 (kg/m3)
Date | 42856 |  |  | A.160.01.121 |  | Teak natural forest clear cut 665 (kg/m3)
Record | Delft University of Technology |  |  | A.160.01.121 |  | Teak natural forest clear cut 665 (kg/m3)
Generator | J.G. Vogtlander |  |  | A.160.01.121 |  | Teak natural forest clear cut 665 (kg/m3)
Alternative Names |  | Other names: Burma teak Moulmein teak Rangoon teak Java teak djati (Netherlands) kyun (Myanmar/Burma) teck (France) teca (Spain) giati (Vietnam) may sak (Laos).Botanical name: Tectona grandis L.f. |  | A.160.01.121 |  | Teak natural forest clear cut 665 (kg/m3)
. |  |  |  | A.160.01.121 |  | Teak natural forest clear cut 665 (kg/m3)
Comment |  | South-East Asia: Cambodia Thailand Bankok distance to Rotterdam 16799.85 (km) biodiversity factor (m2/kg) (ref. 4000 sp/10000 km) 0.625 density (MC 12%) 665 (kg/m3) |  | A.160.01.121 |  | Teak natural forest clear cut 665 (kg/m3)
Reference flow | A.160.01.121.230701 Teak natural forest clear cut 665 (kg/m3) kg 1 End-of-life type:.Q wood Wood\By durability\Class I (>25y) Wood with 10% watercontent |  |  | A.160.01.121 |  | Teak natural forest clear cut 665 (kg/m3)
Scope2 Electricity | B.040.01.101.251007 Electricity General Industry MJ 0.9 Comment. |  |  | A.160.01.121 |  | Teak natural forest clear cut 665 (kg/m3)
|  |  |  | A.160.01.121 |  | Teak natural forest clear cut 665 (kg/m3)
......... |  |  |  | A.160.01.121 |  | Teak natural forest clear cut 665 (kg/m3)
Process name | A.160.02.101.230701 Agba FSC/PEFC 500 (kg/m3) |  | A.160.02.101 | A.160.02.101 | Agba FSC/PEFC 500 (kg/m3) | Agba FSC/PEFC 500 (kg/m3)
Date | 42856 |  |  | A.160.02.101 |  | Agba FSC/PEFC 500 (kg/m3)
Record | Delft University of Technology |  |  | A.160.02.101 |  | Agba FSC/PEFC 500 (kg/m3)
Generator | J.G. Vogtlander |  |  | A.160.02.101 |  | Agba FSC/PEFC 500 (kg/m3)
Alternative Names |  | Other names: Ntola White Tola (Angola) Sinedon (Cameroon) Emolo (Gabon) Tola (France Zaïre) Agba (Nigeria UK).Botanical name: Gossweilerodendron balsamiferum (Vermoesen) Harms. |  | A.160.02.101 |  | Agba FSC/PEFC 500 (kg/m3)
. |  |  |  | A.160.02.101 |  | Agba FSC/PEFC 500 (kg/m3)
Comment |  | Tropical afrika Nigeria Congo Gabon Libreville distance to Rotterdam 8349.05 (km) biodiversity factor (m2/kg) (ref. 4000 sp/10000 km) 1 density (MC 12%) 500 (kg/m3) |  | A.160.02.101 |  | Agba FSC/PEFC 500 (kg/m3)
Reference flow | A.160.02.101.230701 Agba FSC/PEFC 500 (kg/m3) kg 1 End-of-life type:.Q wood Wood\By durability\Class II (15-25y) |  |  | A.160.02.101 |  | Agba FSC/PEFC 500 (kg/m3)
Scope2 Electricity | B.040.01.101.251007 Electricity General Industry MJ 0.9 Comment. |  |  | A.160.02.101 |  | Agba FSC/PEFC 500 (kg/m3)
|  |  |  | A.160.02.101 |  | Agba FSC/PEFC 500 (kg/m3)
......... |  |  |  | A.160.02.101 |  | Agba FSC/PEFC 500 (kg/m3)
Process name | A.160.02.102.230701 Agba natural forest clear cut 500 (kg/m3) |  | A.160.02.102 | A.160.02.102 | Agba natural forest clear cut 500 (kg/m3) | Agba natural forest clear cut 500 (kg/m3)
Date | 42856 |  |  | A.160.02.102 |  | Agba natural forest clear cut 500 (kg/m3)
Record | Delft University of Technology |  |  | A.160.02.102 |  | Agba natural forest clear cut 500 (kg/m3)
Generator | J.G. Vogtlander |  |  | A.160.02.102 |  | Agba natural forest clear cut 500 (kg/m3)
Alternative Names |  | Other names: Ntola White Tola (Angola) Sinedon (Cameroon) Emolo (Gabon) Tola (France Zaïre) Agba (Nigeria UK).Botanical name: Gossweilerodendron balsamiferum (Vermoesen) Harms. |  | A.160.02.102 |  | Agba natural forest clear cut 500 (kg/m3)
. |  |  |  | A.160.02.102 |  | Agba natural forest clear cut 500 (kg/m3)
Comment |  | Tropical afrika Nigeria Congo Gabon Libreville distance to Rotterdam 8349.05 (km) biodiversity factor (m2/kg) (ref. 4000 sp/10000 km) 1 density (MC 12%) 500 (kg/m3) |  | A.160.02.102 |  | Agba natural forest clear cut 500 (kg/m3)
Reference flow | A.160.02.102.230701 Agba natural forest clear cut 500 (kg/m3) kg 1 End-of-life type:.Q wood Wood\By durability\Class II (15-25y) |  |  | A.160.02.102 |  | Agba natural forest clear cut 500 (kg/m3)
Scope2 Electricity | B.040.01.101.251007 Electricity General Industry MJ 0.9 Comment. |  |  | A.160.02.102 |  | Agba natural forest clear cut 500 (kg/m3)
|  |  |  | A.160.02.102 |  | Agba natural forest clear cut 500 (kg/m3)
......... |  |  |  | A.160.02.102 |  | Agba natural forest clear cut 500 (kg/m3)
Process name | A.160.02.103.230701 Angelique FSC 735 (kg/m3) |  | A.160.02.103 | A.160.02.103 | Angelique FSC 735 (kg/m3) | Angelique FSC 735 (kg/m3)
Date | 42856 |  |  | A.160.02.103 |  | Angelique FSC 735 (kg/m3)
Record | Delft University of Technology |  |  | A.160.02.103 |  | Angelique FSC 735 (kg/m3)
Generator | J.G. Vogtlander |  |  | A.160.02.103 |  | Angelique FSC 735 (kg/m3)
Alternative Names |  | Other names: Basralocus (Suriname) Angélique (French Guiana) Angelica do Para (Brazil).Botanical name: Dicorynia guianensis Amshoff (Dicorynia paraensis Benth). |  | A.160.02.103 |  | Angelique FSC 735 (kg/m3)
. |  |  |  | A.160.02.103 |  | Angelique FSC 735 (kg/m3)
Comment |  | Surinam Gyana Paramaribo distance to Rotterdam 7479.55 (km) biodiversity factor (m2/kg) (ref. 4000 sp/10000 km) 0.75 density (MC 12%) 735 (kg/m3) |  | A.160.02.103 |  | Angelique FSC 735 (kg/m3)
Reference flow | A.160.02.103.230701 Angelique FSC 735 (kg/m3) kg 1 End-of-life type:.Q wood Wood\By durability\Class II (15-25y) |  |  | A.160.02.103 |  | Angelique FSC 735 (kg/m3)
Scope2 Electricity | B.040.01.101.251007 Electricity General Industry MJ 0.9 Comment. |  |  | A.160.02.103 |  | Angelique FSC 735 (kg/m3)
|  |  |  | A.160.02.103 |  | Angelique FSC 735 (kg/m3)
......... |  |  |  | A.160.02.103 |  | Angelique FSC 735 (kg/m3)
Process name | A.160.02.104.230701 Angelique natural forest clear cut 735 (kg/m3) |  | A.160.02.104 | A.160.02.104 | Angelique natural forest clear cut 735 (kg/m3) | Angelique natural forest clear cut 735 (kg/m3)
Date | 42856 |  |  | A.160.02.104 |  | Angelique natural forest clear cut 735 (kg/m3)
Record | Delft University of Technology |  |  | A.160.02.104 |  | Angelique natural forest clear cut 735 (kg/m3)
Generator | J.G. Vogtlander |  |  | A.160.02.104 |  | Angelique natural forest clear cut 735 (kg/m3)
Alternative Names |  | Other names: Basralocus (Suriname) Angélique (French Guiana) Angelica do Para (Brazil).Botanical name: Dicorynia guianensis Amshoff (Dicorynia paraensis Benth). |  | A.160.02.104 |  | Angelique natural forest clear cut 735 (kg/m3)
. |  |  |  | A.160.02.104 |  | Angelique natural forest clear cut 735 (kg/m3)
Comment |  | Surinam Gyana Paramaribo distance to Rotterdam 7479.55 (km) biodiversity factor (m2/kg) (ref. 4000 sp/10000 km) 0.75 density (MC 12%) 735 (kg/m3) |  | A.160.02.104 |  | Angelique natural forest clear cut 735 (kg/m3)
Reference flow | A.160.02.104.230701 Angelique natural forest clear cut 735 (kg/m3) kg 1 End-of-life type:.Q wood Wood\By durability\Class II (15-25y) |  |  | A.160.02.104 |  | Angelique natural forest clear cut 735 (kg/m3)
Scope2 Electricity | B.040.01.101.251007 Electricity General Industry MJ 0.9 Comment. |  |  | A.160.02.104 |  | Angelique natural forest clear cut 735 (kg/m3)
|  |  |  | A.160.02.104 |  | Angelique natural forest clear cut 735 (kg/m3)
......... |  |  |  | A.160.02.104 |  | Angelique natural forest clear cut 735 (kg/m3)
Process name | A.160.02.105.230701 Azobé FSC/PEFC 1060 (kg/m3) |  | A.160.02.105 | A.160.02.105 | Azobé FSC/PEFC 1060 (kg/m3) | Azobé FSC/PEFC 1060 (kg/m3)
Date | 42856 |  |  | A.160.02.105 |  | Azobé FSC/PEFC 1060 (kg/m3)
Record | Delft University of Technology |  |  | A.160.02.105 |  | Azobé FSC/PEFC 1060 (kg/m3)
Generator | J.G. Vogtlander |  |  | A.160.02.105 |  | Azobé FSC/PEFC 1060 (kg/m3)
Alternative Names |  | Other names: Aba (Nigeria) Akoga Akoura (Gabon Guinea) Aya (Congo Zaïre) Bongossi (Cameroon Germany) Ekki (Nigeria UK) Eba (Nigeria) Esore (Ivory Coast) Kaku (Ghana) Okoga (Cameroon).Botanical name: Lophira alata Banks ex Gaertn.f. (= Lophira procera A. Chev.). |  | A.160.02.105 |  | Azobé FSC/PEFC 1060 (kg/m3)
. |  |  |  | A.160.02.105 |  | Azobé FSC/PEFC 1060 (kg/m3)
Comment |  | Tropical west afrika Gabon Cameroon Nigeria Port Harcourt distance to Rotterdam 8090.05 (km) biodiversity factor (m2/kg) (ref. 4000 sp/10000 km) 1 density (MC 12%) 1060 (kg/m3) |  | A.160.02.105 |  | Azobé FSC/PEFC 1060 (kg/m3)
Reference flow | A.160.02.105.230701 Azobé FSC/PEFC 1060 (kg/m3) kg 1 End-of-life type:.Q wood Wood\By durability\Class II (15-25y) |  |  | A.160.02.105 |  | Azobé FSC/PEFC 1060 (kg/m3)
Scope2 Electricity | B.040.01.101.251007 Electricity General Industry MJ 0.9 Comment. |  |  | A.160.02.105 |  | Azobé FSC/PEFC 1060 (kg/m3)
|  |  |  | A.160.02.105 |  | Azobé FSC/PEFC 1060 (kg/m3)
......... |  |  |  | A.160.02.105 |  | Azobé FSC/PEFC 1060 (kg/m3)
Process name | A.160.02.106.230701 Azobé natural forest clear cut 1060 (kg/m3) |  | A.160.02.106 | A.160.02.106 | Azobé natural forest clear cut 1060 (kg/m3) | Azobé natural forest clear cut 1060 (kg/m3)
Date | 42856 |  |  | A.160.02.106 |  | Azobé natural forest clear cut 1060 (kg/m3)
Record | Delft University of Technology |  |  | A.160.02.106 |  | Azobé natural forest clear cut 1060 (kg/m3)
Generator | J.G. Vogtlander |  |  | A.160.02.106 |  | Azobé natural forest clear cut 1060 (kg/m3)
Alternative Names |  | Other names: Aba (Nigeria) Akoga Akoura (Gabon Guinea) Aya (Congo Zaïre) Bongossi (Cameroon Germany) Ekki (Nigeria UK) Eba (Nigeria) Esore (Ivory Coast) Kaku (Ghana) Okoga (Cameroon).Botanical name: Lophira alata Banks ex Gaertn.f. (= Lophira procera A. Chev.). |  | A.160.02.106 |  | Azobé natural forest clear cut 1060 (kg/m3)
. |  |  |  | A.160.02.106 |  | Azobé natural forest clear cut 1060 (kg/m3)
Comment |  | Tropical west afrika Gabon Cameroon Nigeria Port Harcourt distance to Rotterdam 8090.05 (km) biodiversity factor (m2/kg) (ref. 4000 sp/10000 km) 1 density (MC 12%) 1060 (kg/m3) |  | A.160.02.106 |  | Azobé natural forest clear cut 1060 (kg/m3)
Reference flow | A.160.02.106.230701 Azobé natural forest clear cut 1060 (kg/m3) kg 1 End-of-life type:.Q wood Wood\By durability\Class II (15-25y) |  |  | A.160.02.106 |  | Azobé natural forest clear cut 1060 (kg/m3)
Scope2 Electricity | B.040.01.101.251007 Electricity General Industry MJ 0.9 Comment. |  |  | A.160.02.106 |  | Azobé natural forest clear cut 1060 (kg/m3)
|  |  |  | A.160.02.106 |  | Azobé natural forest clear cut 1060 (kg/m3)
......... |  |  |  | A.160.02.106 |  | Azobé natural forest clear cut 1060 (kg/m3)
Process name | A.160.02.107.230701 Bosse clair FSC/PEFC 575 (kg/m3) |  | A.160.02.107 | A.160.02.107 | Bosse clair FSC/PEFC 575 (kg/m3) | Bosse clair FSC/PEFC 575 (kg/m3)
Date | 42856 |  |  | A.160.02.107 |  | Bosse clair FSC/PEFC 575 (kg/m3)
Record | Delft University of Technology |  |  | A.160.02.107 |  | Bosse clair FSC/PEFC 575 (kg/m3)
Generator | J.G. Vogtlander |  |  | A.160.02.107 |  | Bosse clair FSC/PEFC 575 (kg/m3)
Alternative Names |  | Other names: Ebangbemva (Cameroon) Kwabohoro (Ghana) Bossé (Ivory Coast) Bosasa (Congo Zaïre) Obobo Obobonufua (Nigeria) Guarea Scented Guarea White Guarea (UK) Bosse Bossé clair (France).Botanical name: Guarea cedrata (A. Chev.) Guarea laurentii De Wild. Guarea thompsonii. |  | A.160.02.107 |  | Bosse clair FSC/PEFC 575 (kg/m3)
. |  |  |  | A.160.02.107 |  | Bosse clair FSC/PEFC 575 (kg/m3)
Comment |  | Tropical afrika Ghana Congo Gabon Libreville distance to Rotterdam 8349.05 (km) biodiversity factor (m2/kg) (ref. 4000 sp/10000 km) 1 density (MC 12%) 575 (kg/m3) |  | A.160.02.107 |  | Bosse clair FSC/PEFC 575 (kg/m3)
Reference flow | A.160.02.107.230701 Bosse clair FSC/PEFC 575 (kg/m3) kg 1 End-of-life type:.Q wood Wood\By durability\Class II (15-25y) |  |  | A.160.02.107 |  | Bosse clair FSC/PEFC 575 (kg/m3)
Scope2 Electricity | B.040.01.101.251007 Electricity General Industry MJ 0.9 Comment. |  |  | A.160.02.107 |  | Bosse clair FSC/PEFC 575 (kg/m3)
|  |  |  | A.160.02.107 |  | Bosse clair FSC/PEFC 575 (kg/m3)
......... |  |  |  | A.160.02.107 |  | Bosse clair FSC/PEFC 575 (kg/m3)
Process name | A.160.02.108.230701 Bosse clair natural forest clear cut 575 (kg/m3) |  | A.160.02.108 | A.160.02.108 | Bosse clair natural forest clear cut 575 (kg/m3) | Bosse clair natural forest clear cut 575 (kg/m3)
Date | 42856 |  |  | A.160.02.108 |  | Bosse clair natural forest clear cut 575 (kg/m3)
Record | Delft University of Technology |  |  | A.160.02.108 |  | Bosse clair natural forest clear cut 575 (kg/m3)
Generator | J.G. Vogtlander |  |  | A.160.02.108 |  | Bosse clair natural forest clear cut 575 (kg/m3)
Alternative Names |  | Other names: Ebangbemva (Cameroon) Kwabohoro (Ghana) Bossé (Ivory Coast) Bosasa (Congo Zaïre) Obobo Obobonufua (Nigeria) Guarea Scented Guarea White Guarea (UK) Bosse Bossé clair (France).Botanical name: Guarea cedrata (A. Chev.) Guarea laurentii De Wild. Guarea thompsonii. |  | A.160.02.108 |  | Bosse clair natural forest clear cut 575 (kg/m3)
. |  |  |  | A.160.02.108 |  | Bosse clair natural forest clear cut 575 (kg/m3)
Comment |  | Tropical afrika Ghana Congo Gabon Libreville distance to Rotterdam 8349.05 (km) biodiversity factor (m2/kg) (ref. 4000 sp/10000 km) 1 density (MC 12%) 575 (kg/m3) |  | A.160.02.108 |  | Bosse clair natural forest clear cut 575 (kg/m3)
Reference flow | A.160.02.108.230701 Bosse clair natural forest clear cut 575 (kg/m3) kg 1 End-of-life type:.Q wood Wood\By durability\Class II (15-25y) |  |  | A.160.02.108 |  | Bosse clair natural forest clear cut 575 (kg/m3)
Scope2 Electricity | B.040.01.101.251007 Electricity General Industry MJ 0.9 Comment. |  |  | A.160.02.108 |  | Bosse clair natural forest clear cut 575 (kg/m3)
|  |  |  | A.160.02.108 |  | Bosse clair natural forest clear cut 575 (kg/m3)
......... |  |  |  | A.160.02.108 |  | Bosse clair natural forest clear cut 575 (kg/m3)
Process name | A.160.02.109.230701 Bubinga FSC/PEFC 830 (kg/m3) |  | A.160.02.109 | A.160.02.109 | Bubinga FSC/PEFC 830 (kg/m3) | Bubinga FSC/PEFC 830 (kg/m3)
Date | 42856 |  |  | A.160.02.109 |  | Bubinga FSC/PEFC 830 (kg/m3)
Record | Delft University of Technology |  |  | A.160.02.109 |  | Bubinga FSC/PEFC 830 (kg/m3)
Generator | J.G. Vogtlander |  |  | A.160.02.109 |  | Bubinga FSC/PEFC 830 (kg/m3)
Alternative Names |  | Other names: Essingang Okweni (Cameroon) Kevazingo Ovang Buvenga (Gabon) Waka (Zaïre).Botanical name: Guibourtia demeusei (Harms) Guibourtia tessmannii (Harms). |  | A.160.02.109 |  | Bubinga FSC/PEFC 830 (kg/m3)
. |  |  |  | A.160.02.109 |  | Bubinga FSC/PEFC 830 (kg/m3)
Comment |  | Tropical africa Congo Gabon Ghana Libreville distance to Rotterdam 8349.05 (km) biodiversity factor (m2/kg) (ref. 4000 sp/10000 km) 1 density (MC 12%) 830 (kg/m3) |  | A.160.02.109 |  | Bubinga FSC/PEFC 830 (kg/m3)
Reference flow | A.160.02.109.230701 Bubinga FSC/PEFC 830 (kg/m3) kg 1 End-of-life type:.Q wood Wood\By durability\Class II (15-25y) |  |  | A.160.02.109 |  | Bubinga FSC/PEFC 830 (kg/m3)
Scope2 Electricity | B.040.01.101.251007 Electricity General Industry MJ 0.9 Comment. |  |  | A.160.02.109 |  | Bubinga FSC/PEFC 830 (kg/m3)
|  |  |  | A.160.02.109 |  | Bubinga FSC/PEFC 830 (kg/m3)
......... |  |  |  | A.160.02.109 |  | Bubinga FSC/PEFC 830 (kg/m3)
Process name | A.160.02.110.230701 Bubinga natural forest clear cut 830 (kg/m3) |  | A.160.02.110 | A.160.02.110 | Bubinga natural forest clear cut 830 (kg/m3) | Bubinga natural forest clear cut 830 (kg/m3)
Date | 42856 |  |  | A.160.02.110 |  | Bubinga natural forest clear cut 830 (kg/m3)
Record | Delft University of Technology |  |  | A.160.02.110 |  | Bubinga natural forest clear cut 830 (kg/m3)
Generator | J.G. Vogtlander |  |  | A.160.02.110 |  | Bubinga natural forest clear cut 830 (kg/m3)
Alternative Names |  | Other names: Essingang Okweni (Cameroon) Kevazingo Ovang Buvenga (Gabon) Waka (Zaïre).Botanical name: Guibourtia demeusei (Harms) Guibourtia tessmannii (Harms). |  | A.160.02.110 |  | Bubinga natural forest clear cut 830 (kg/m3)
. |  |  |  | A.160.02.110 |  | Bubinga natural forest clear cut 830 (kg/m3)
Comment |  | Tropical africa Congo Gabon Ghana Libreville distance to Rotterdam 8349.05 (km) biodiversity factor (m2/kg) (ref. 4000 sp/10000 km) 1 density (MC 12%) 830 (kg/m3) |  | A.160.02.110 |  | Bubinga natural forest clear cut 830 (kg/m3)
Reference flow | A.160.02.110.230701 Bubinga natural forest clear cut 830 (kg/m3) kg 1 End-of-life type:.Q wood Wood\By durability\Class II (15-25y) |  |  | A.160.02.110 |  | Bubinga natural forest clear cut 830 (kg/m3)
Scope2 Electricity | B.040.01.101.251007 Electricity General Industry MJ 0.9 Comment. |  |  | A.160.02.110 |  | Bubinga natural forest clear cut 830 (kg/m3)
|  |  |  | A.160.02.110 |  | Bubinga natural forest clear cut 830 (kg/m3)
......... |  |  |  | A.160.02.110 |  | Bubinga natural forest clear cut 830 (kg/m3)
Process name | A.160.02.111.230701 Cedar |  | A.160.02.111 | A.160.02.111 | Cedar | Cedar
Date | 42856 |  |  | A.160.02.111 |  | Cedar
Record | Delft University of Technology |  |  | A.160.02.111 |  | Cedar
Generator | J.G. Vogtlander |  |  | A.160.02.111 |  | Cedar
Alternative Names |  | Other names: Red cedar Pacific red cedar Canoe cedar Giant cedar Shinglewood Arbor vitae Giant arbor vitae Thuja Thuja géant (Canada British Columbia).Botanical name: Thuja plicata Don ex D. DON (synonym: T. gigantea Nutt.). |  | A.160.02.111 |  | Cedar
. |  |  |  | A.160.02.111 |  | Cedar
Comment |  | Guatumala Honduras Puerto Cortes distance to Rotterdam 8892.95 (km) biodiversity factor (m2/kg) (ref. 4000 sp/10000 km) 0.875 density (MC 12%) 490 (kg/m3) |  | A.160.02.111 |  | Cedar
Reference flow | A.160.02.111.230701 Cedar American FSC/PEFC 490 (kg/m3) kg 1 End-of-life type:.Q wood Wood\By durability\Class II (15-25y) |  |  | A.160.02.111 |  | Cedar
Scope2 Electricity | B.040.01.101.251007 Electricity General Industry MJ 0.9 Comment. |  |  | A.160.02.111 |  | Cedar
|  |  |  | A.160.02.111 |  | Cedar
......... |  |  |  | A.160.02.111 |  | Cedar
Process name | A.160.02.112.230701 Cedar American natural forest clear cut 490 (kg/m3) |  | A.160.02.112 | A.160.02.112 | Cedar American natural forest clear cut 490 (kg/m3) | Cedar American natural forest clear cut 490 (kg/m3)
Date | 42856 |  |  | A.160.02.112 |  | Cedar American natural forest clear cut 490 (kg/m3)
Record | Delft University of Technology |  |  | A.160.02.112 |  | Cedar American natural forest clear cut 490 (kg/m3)
Generator | J.G. Vogtlander |  |  | A.160.02.112 |  | Cedar American natural forest clear cut 490 (kg/m3)
Alternative Names |  | Other names: Red cedar Pacific red cedar Canoe cedar Giant cedar Shinglewood Arbor vitae Giant arbor vitae Thuja Thuja géant (Canada British Columbia).Botanical name: Thuja plicata Don ex D. DON (synonym: T. gigantea Nutt.). |  | A.160.02.112 |  | Cedar American natural forest clear cut 490 (kg/m3)
. |  |  |  | A.160.02.112 |  | Cedar American natural forest clear cut 490 (kg/m3)
Comment |  | Guatumala Honduras Puerto Cortes distance to Rotterdam 8892.95 (km) biodiversity factor (m2/kg) (ref. 4000 sp/10000 km) 0.875 density (MC 12%) 490 (kg/m3) |  | A.160.02.112 |  | Cedar American natural forest clear cut 490 (kg/m3)
Reference flow | A.160.02.112.230701 Cedar American natural forest clear cut 490 (kg/m3) kg 1 End-of-life type:.Q wood Wood\By durability\Class II (15-25y) |  |  | A.160.02.112 |  | Cedar American natural forest clear cut 490 (kg/m3)
Scope2 Electricity | B.040.01.101.251007 Electricity General Industry MJ 0.9 Comment. |  |  | A.160.02.112 |  | Cedar American natural forest clear cut 490 (kg/m3)
|  |  |  | A.160.02.112 |  | Cedar American natural forest clear cut 490 (kg/m3)
......... |  |  |  | A.160.02.112 |  | Cedar American natural forest clear cut 490 (kg/m3)
Process name | A.160.02.113.230701 Chestnut FSC/PEFC 540 (kg/m3) |  | A.160.02.113 | A.160.02.113 | Chestnut FSC/PEFC 540 (kg/m3) | Chestnut FSC/PEFC 540 (kg/m3)
Date | 42856 |  |  | A.160.02.113 |  | Chestnut FSC/PEFC 540 (kg/m3)
Record | Delft University of Technology |  |  | A.160.02.113 |  | Chestnut FSC/PEFC 540 (kg/m3)
Generator | J.G. Vogtlander |  |  | A.160.02.113 |  | Chestnut FSC/PEFC 540 (kg/m3)
Alternative Names |  | Other names: Europees kastanje tamme kastanje (Netherlands) Edelkastanie (Germany) châtaignier (France) sweet chestnut Spanish chestnut (UK) Amerikaans kastanje (Netherlands) chestnut (USA).Botanical name: Castanea sativa (European chestnut) Castanea dentata (American chestnut). |  | A.160.02.113 |  | Chestnut FSC/PEFC 540 (kg/m3)
. |  |  |  | A.160.02.113 |  | Chestnut FSC/PEFC 540 (kg/m3)
Comment |  | South-Europe France Italie Asia North Africa North-East America distance to Rotterdam 2000 (km) biodiversity factor (m2/kg) (ref. 4000 sp/10000 km) 0.375 density (MC 12%) 540 (kg/m3) |  | A.160.02.113 |  | Chestnut FSC/PEFC 540 (kg/m3)
Reference flow | A.160.02.113.230701 Chestnut FSC/PEFC 540 (kg/m3) kg 1 End-of-life type:.Q wood Wood\By durability\Class II (15-25y) t |  |  | A.160.02.113 |  | Chestnut FSC/PEFC 540 (kg/m3)
Scope2 Electricity | B.040.01.101.251007 Electricity General Industry MJ 0.9 Comment. |  |  | A.160.02.113 |  | Chestnut FSC/PEFC 540 (kg/m3)
|  |  |  | A.160.02.113 |  | Chestnut FSC/PEFC 540 (kg/m3)
......... |  |  |  | A.160.02.113 |  | Chestnut FSC/PEFC 540 (kg/m3)
Process name | A.160.02.114.230701 Cordia FSC/PEFC 540 (kg/m3) |  | A.160.02.114 | A.160.02.114 | Cordia FSC/PEFC 540 (kg/m3) | Cordia FSC/PEFC 540 (kg/m3)
Date | 42856 |  |  | A.160.02.114 |  | Cordia FSC/PEFC 540 (kg/m3)
Record | Delft University of Technology |  |  | A.160.02.114 |  | Cordia FSC/PEFC 540 (kg/m3)
Generator | J.G. Vogtlander |  |  | A.160.02.114 |  | Cordia FSC/PEFC 540 (kg/m3)
Alternative Names |  | Other names: Freijo (Brazil) Frei Jorge (Brazil) Peterebi (Argentina Paraguay) Louro (Brazil) Laurel (Ecuador) Bojón (Mexico) Laurel Blanco Pardillo (Venezuela).Botanical names: Cordia goeldiana Hub. Cordia alliodora (R. et P.) Oken Cordia trichotoma Arrab. |  | A.160.02.114 |  | Cordia FSC/PEFC 540 (kg/m3)
. |  |  |  | A.160.02.114 |  | Cordia FSC/PEFC 540 (kg/m3)
Comment |  | Uganda Kenia Mombasa distance to Rotterdam 11581 (km) biodiversity factor (m2/kg) (ref. 4000 sp/10000 km) 0.625 density (MC 12%) 540 (kg/m3) |  | A.160.02.114 |  | Cordia FSC/PEFC 540 (kg/m3)
Reference flow | A.160.02.114.230701 Cordia FSC/PEFC 540 (kg/m3) kg 1 End-of-life type:.Q wood Wood\By durability\Class II (15-25y) |  |  | A.160.02.114 |  | Cordia FSC/PEFC 540 (kg/m3)
Scope2 Electricity | B.040.01.101.251007 Electricity General Industry MJ 0.9 Comment. |  |  | A.160.02.114 |  | Cordia FSC/PEFC 540 (kg/m3)
|  |  |  | A.160.02.114 |  | Cordia FSC/PEFC 540 (kg/m3)
......... |  |  |  | A.160.02.114 |  | Cordia FSC/PEFC 540 (kg/m3)
Process name | A.160.02.115.230701 Cordia natural forest clear cut 540 (kg/m3) |  | A.160.02.115 | A.160.02.115 | Cordia natural forest clear cut 540 (kg/m3) | Cordia natural forest clear cut 540 (kg/m3)
Date | 42856 |  |  | A.160.02.115 |  | Cordia natural forest clear cut 540 (kg/m3)
Record | Delft University of Technology |  |  | A.160.02.115 |  | Cordia natural forest clear cut 540 (kg/m3)
Generator | J.G. Vogtlander |  |  | A.160.02.115 |  | Cordia natural forest clear cut 540 (kg/m3)
Alternative Names |  | Other names: Freijo (Brazil) Frei Jorge (Brazil) Peterebi (Argentina Paraguay) Louro (Brazil) Laurel (Ecuador) Bojón (Mexico) Laurel Blanco Pardillo (Venezuela).Botanical names: Cordia goeldiana Hub. Cordia alliodora (R. et P.) Oken Cordia trichotoma Arrab. |  | A.160.02.115 |  | Cordia natural forest clear cut 540 (kg/m3)
. |  |  |  | A.160.02.115 |  | Cordia natural forest clear cut 540 (kg/m3)
Comment |  | Uganda Kenia Mombasa distance to Rotterdam 11581 (km) biodiversity factor (m2/kg) (ref. 4000 sp/10000 km) 0.625 density (MC 12%) 540 (kg/m3) |  | A.160.02.115 |  | Cordia natural forest clear cut 540 (kg/m3)
Reference flow | A.160.02.115.230701 Cordia natural forest clear cut 540 (kg/m3) kg 1 End-of-life type:.Q wood Wood\By durability\Class II (15-25y) |  |  | A.160.02.115 |  | Cordia natural forest clear cut 540 (kg/m3)
Scope2 Electricity | B.040.01.101.251007 Electricity General Industry MJ 0.9 Comment. |  |  | A.160.02.115 |  | Cordia natural forest clear cut 540 (kg/m3)
|  |  |  | A.160.02.115 |  | Cordia natural forest clear cut 540 (kg/m3)
......... |  |  |  | A.160.02.115 |  | Cordia natural forest clear cut 540 (kg/m3)
Process name | A.160.02.116.230701 Idigbo FSC/PEFC 550 (kg/m3) |  | A.160.02.116 | A.160.02.116 | Idigbo FSC/PEFC 550 (kg/m3) | Idigbo FSC/PEFC 550 (kg/m3)
Date | 42856 |  |  | A.160.02.116 |  | Idigbo FSC/PEFC 550 (kg/m3)
Record | Delft University of Technology |  |  | A.160.02.116 |  | Idigbo FSC/PEFC 550 (kg/m3)
Generator | J.G. Vogtlander |  |  | A.160.02.116 |  | Idigbo FSC/PEFC 550 (kg/m3)
Alternative Names |  | Other names: Bassi Baji (Sierra Leone and Liberia) Framiré Bona Onidjo Agui (Ivory Coast) Idigbo Emeri (Ghana) Black Afara Kokanga (Nigeria) Lidia (Cameroon).Botanical name: Terminalia ivorensis. |  | A.160.02.116 |  | Idigbo FSC/PEFC 550 (kg/m3)
. |  |  |  | A.160.02.116 |  | Idigbo FSC/PEFC 550 (kg/m3)
Comment |  | Liberia Guinea Ghana Takoradi distance to Rotterdam 7063.3 (km) biodiversity factor (m2/kg) (ref. 4000 sp/10000 km) 0.5 density (MC 12%) 550 (kg/m3) |  | A.160.02.116 |  | Idigbo FSC/PEFC 550 (kg/m3)
Reference flow | A.160.02.116.230701 Idigbo FSC/PEFC 550 (kg/m3) kg 1 End-of-life type:.Q wood Wood\By durability\Class II (15-25y) |  |  | A.160.02.116 |  | Idigbo FSC/PEFC 550 (kg/m3)
Scope2 Electricity | B.040.01.101.251007 Electricity General Industry MJ 0.9 Comment. |  |  | A.160.02.116 |  | Idigbo FSC/PEFC 550 (kg/m3)
|  |  |  | A.160.02.116 |  | Idigbo FSC/PEFC 550 (kg/m3)
......... |  |  |  | A.160.02.116 |  | Idigbo FSC/PEFC 550 (kg/m3)
Process name | A.160.02.117.230701 Idigbo natural forest clear cut 550 (kg/m3) |  | A.160.02.117 | A.160.02.117 | Idigbo natural forest clear cut 550 (kg/m3) | Idigbo natural forest clear cut 550 (kg/m3)
Date | 42856 |  |  | A.160.02.117 |  | Idigbo natural forest clear cut 550 (kg/m3)
Record | Delft University of Technology |  |  | A.160.02.117 |  | Idigbo natural forest clear cut 550 (kg/m3)
Generator | J.G. Vogtlander |  |  | A.160.02.117 |  | Idigbo natural forest clear cut 550 (kg/m3)
Alternative Names |  | Other names: Bassi Baji (Sierra Leone and Liberia) Framiré Bona Onidjo Agui (Ivory Coast) Idigbo Emeri (Ghana) Black Afara Kokanga (Nigeria) Lidia (Cameroon).Botanical name: Terminalia ivorensis. |  | A.160.02.117 |  | Idigbo natural forest clear cut 550 (kg/m3)
. |  |  |  | A.160.02.117 |  | Idigbo natural forest clear cut 550 (kg/m3)
Comment |  | Liberia Guinea Ghana Takoradi distance to Rotterdam 7063.3 (km) biodiversity factor (m2/kg) (ref. 4000 sp/10000 km) 0.5 density (MC 12%) 550 (kg/m3) |  | A.160.02.117 |  | Idigbo natural forest clear cut 550 (kg/m3)
Reference flow | A.160.02.117.230701 Idigbo natural forest clear cut 550 (kg/m3) kg 1 End-of-life type:.Q wood Wood\By durability\Class II (15-25y) |  |  | A.160.02.117 |  | Idigbo natural forest clear cut 550 (kg/m3)
Scope2 Electricity | B.040.01.101.251007 Electricity General Industry MJ 0.9 Comment. |  |  | A.160.02.117 |  | Idigbo natural forest clear cut 550 (kg/m3)
|  |  |  | A.160.02.117 |  | Idigbo natural forest clear cut 550 (kg/m3)
......... |  |  |  | A.160.02.117 |  | Idigbo natural forest clear cut 550 (kg/m3)
Process name | A.160.02.118.230701 Mahogany FSC/PEFC 1110 (kg/m3) |  | A.160.02.118 | A.160.02.118 | Mahogany FSC/PEFC 1110 (kg/m3) | Mahogany FSC/PEFC 1110 (kg/m3)
Date | 42856 |  |  | A.160.02.118 |  | Mahogany FSC/PEFC 1110 (kg/m3)
Record | Delft University of Technology |  |  | A.160.02.118 |  | Mahogany FSC/PEFC 1110 (kg/m3)
Generator | J.G. Vogtlander |  |  | A.160.02.118 |  | Mahogany FSC/PEFC 1110 (kg/m3)
Alternative Names |  | Other names: Caoba Mahogany Mogno Mara Acajou Baywood Boliviaans Mahonie Braziliaans Mahonie Cuba Mahonie Hondurees Mahonie en vele andere regionale benamingen zoals Aguano (Peru) Orura (Venezuela) Rosadillo (Guatemala) Zopilote (Mexico) |  | A.160.02.118 |  | Mahogany FSC/PEFC 1110 (kg/m3)
. |  |  |  | A.160.02.118 |  | Mahogany FSC/PEFC 1110 (kg/m3)
Comment |  | Ghana Ivory Coast Cameroon distance to Rotterdam 8321.3 (km) biodiversity factor (m2/kg) (ref. 4000 sp/10000 km) 0.75 density (MC 12%) 1110 (kg/m3) |  | A.160.02.118 |  | Mahogany FSC/PEFC 1110 (kg/m3)
Reference flow | A.160.02.118.230701 Mahogany FSC/PEFC 1110 (kg/m3) kg 1 End-of-life type:.Q wood Wood\By durability\Class II (15-25y) |  |  | A.160.02.118 |  | Mahogany FSC/PEFC 1110 (kg/m3)
Scope2 Electricity | B.040.01.101.251007 Electricity General Industry MJ 0.9 Comment. |  |  | A.160.02.118 |  | Mahogany FSC/PEFC 1110 (kg/m3)
|  |  |  | A.160.02.118 |  | Mahogany FSC/PEFC 1110 (kg/m3)
......... |  |  |  | A.160.02.118 |  | Mahogany FSC/PEFC 1110 (kg/m3)
Process name | A.160.02.119.230701 Mahogany natural forest clear cut 1110 (kg/m3) |  | A.160.02.119 | A.160.02.119 | Mahogany natural forest clear cut 1110 (kg/m3) | Mahogany natural forest clear cut 1110 (kg/m3)
Date | 42856 |  |  | A.160.02.119 |  | Mahogany natural forest clear cut 1110 (kg/m3)
Record | Delft University of Technology |  |  | A.160.02.119 |  | Mahogany natural forest clear cut 1110 (kg/m3)
Generator | J.G. Vogtlander |  |  | A.160.02.119 |  | Mahogany natural forest clear cut 1110 (kg/m3)
Alternative Names |  | Other names: Caoba Mahogany Mogno Mara Acajou Baywood Boliviaans Mahonie Braziliaans Mahonie Cuba Mahonie Hondurees Mahonie en vele andere regionale benamingen zoals Aguano (Peru) Orura (Venezuela) Rosadillo (Guatemala) Zopilote (Mexico) |  | A.160.02.119 |  | Mahogany natural forest clear cut 1110 (kg/m3)
. |  |  |  | A.160.02.119 |  | Mahogany natural forest clear cut 1110 (kg/m3)
Comment |  | Ghana Ivory Coast Cameroon distance to Rotterdam 8321.3 (km) biodiversity factor (m2/kg) (ref. 4000 sp/10000 km) 0.75 density (MC 12%) 1110 (kg/m3) |  | A.160.02.119 |  | Mahogany natural forest clear cut 1110 (kg/m3)
Reference flow | A.160.02.119.230701 Mahogany natural forest clear cut 1110 (kg/m3) kg 1 End-of-life type:.Q wood Wood\By durability\Class II (15-25y) |  |  | A.160.02.119 |  | Mahogany natural forest clear cut 1110 (kg/m3)
Scope2 Electricity | B.040.01.101.251007 Electricity General Industry MJ 0.9 Comment. |  |  | A.160.02.119 |  | Mahogany natural forest clear cut 1110 (kg/m3)
|  |  |  | A.160.02.119 |  | Mahogany natural forest clear cut 1110 (kg/m3)
......... |  |  |  | A.160.02.119 |  | Mahogany natural forest clear cut 1110 (kg/m3)
Process name | A.160.02.120.230701 Meranti FSC/PEFC 640 (kg/m3) |  | A.160.02.120 | A.160.02.120 | Meranti FSC/PEFC 640 (kg/m3) | Meranti FSC/PEFC 640 (kg/m3)
Date | 42856 |  |  | A.160.02.120 |  | Meranti FSC/PEFC 640 (kg/m3)
Record | Delft University of Technology |  |  | A.160.02.120 |  | Meranti FSC/PEFC 640 (kg/m3)
Generator | J.G. Vogtlander |  |  | A.160.02.120 |  | Meranti FSC/PEFC 640 (kg/m3)
Alternative Names |  | Other names: Donkerrode meranti dark red meranti light red meranti (Maleisië) melebekan meranti merah (Indonesië) dark red seraya red seraya light red seraya obar suluk (Sabah).Botanical names:For light red meranti: Shorea leprosula S. ovalis S. parvifolia S. smithiana. For dark red meranti: Shorea curtisii S. macrantha S. ovata |  | A.160.02.120 |  | Meranti FSC/PEFC 640 (kg/m3)
. |  |  |  | A.160.02.120 |  | Meranti FSC/PEFC 640 (kg/m3)
Comment |  | Malaysia Indonesia Philipines Manila distance to Rotterdam 17822.9 (km) biodiversity factor (m2/kg) (ref. 4000 sp/10000 km) 1 density (MC 12%) 640 (kg/m3) |  | A.160.02.120 |  | Meranti FSC/PEFC 640 (kg/m3)
Reference flow | A.160.02.120.230701 Meranti FSC/PEFC 640 (kg/m3) kg 1 End-of-life type:.Q wood Wood\By durability\Class II (15-25y) |  |  | A.160.02.120 |  | Meranti FSC/PEFC 640 (kg/m3)
Scope2 Electricity | B.040.01.101.251007 Electricity General Industry MJ 0.9 Comment. |  |  | A.160.02.120 |  | Meranti FSC/PEFC 640 (kg/m3)
|  |  |  | A.160.02.120 |  | Meranti FSC/PEFC 640 (kg/m3)
......... |  |  |  | A.160.02.120 |  | Meranti FSC/PEFC 640 (kg/m3)
Process name | A.160.02.121.230701 Meranti natural forest clear cut 640 (kg/m3) |  | A.160.02.121 | A.160.02.121 | Meranti natural forest clear cut 640 (kg/m3) | Meranti natural forest clear cut 640 (kg/m3)
Date | 42856 |  |  | A.160.02.121 |  | Meranti natural forest clear cut 640 (kg/m3)
Record | Delft University of Technology |  |  | A.160.02.121 |  | Meranti natural forest clear cut 640 (kg/m3)
Generator | J.G. Vogtlander |  |  | A.160.02.121 |  | Meranti natural forest clear cut 640 (kg/m3)
Alternative Names |  | Other names: Donkerrode meranti dark red meranti light red meranti (Maleisië) melebekan meranti merah (Indonesië) dark red seraya red seraya light red seraya obar suluk (Sabah).Botanical names:For light red meranti: Shorea leprosula S. ovalis S. parvifolia S. smithiana. For dark red meranti: Shorea curtisii S. macrantha S. ovata |  | A.160.02.121 |  | Meranti natural forest clear cut 640 (kg/m3)
. |  |  |  | A.160.02.121 |  | Meranti natural forest clear cut 640 (kg/m3)
Comment |  | Malaysia Indonesia Philipines Manila distance to Rotterdam 17822.9 (km) biodiversity factor (m2/kg) (ref. 4000 sp/10000 km) 1 density (MC 12%) 640 (kg/m3) |  | A.160.02.121 |  | Meranti natural forest clear cut 640 (kg/m3)
Reference flow | A.160.02.121.230701 Meranti natural forest clear cut 640 (kg/m3) kg 1 End-of-life type:.Q wood Wood\By durability\Class II (15-25y) |  |  | A.160.02.121 |  | Meranti natural forest clear cut 640 (kg/m3)
Scope2 Electricity | B.040.01.101.251007 Electricity General Industry MJ 0.9 Comment. |  |  | A.160.02.121 |  | Meranti natural forest clear cut 640 (kg/m3)
|  |  |  | A.160.02.121 |  | Meranti natural forest clear cut 640 (kg/m3)
......... |  |  |  | A.160.02.121 |  | Meranti natural forest clear cut 640 (kg/m3)
Process name | A.160.02.122.230701 Merbau FSC/PEFC 800 (kg/m3) |  | A.160.02.122 | A.160.02.122 | Merbau FSC/PEFC 800 (kg/m3) | Merbau FSC/PEFC 800 (kg/m3)
Date | 42856 |  |  | A.160.02.122 |  | Merbau FSC/PEFC 800 (kg/m3)
Record | Delft University of Technology |  |  | A.160.02.122 |  | Merbau FSC/PEFC 800 (kg/m3)
Generator | J.G. Vogtlander |  |  | A.160.02.122 |  | Merbau FSC/PEFC 800 (kg/m3)
Alternative Names |  | Other names: Solomon Merbau (Netherlands) Tat-talun (Myanmar/Burma) Vesi (Fiji) Ipil (Philippines) Kayu Besi Moluks IJzerhout Mirabow (Indonesia) Kwila Bendora (Papua New Guinea) Ivili Kivoli Vuvula (Solomon Islands) Kohu (New Caledonia) Hintsy (Madagascar) |  | A.160.02.122 |  | Merbau FSC/PEFC 800 (kg/m3)
. |  |  |  | A.160.02.122 |  | Merbau FSC/PEFC 800 (kg/m3)
Comment |  | Indonesia New Guinea South-East Asia) distance to Rotterdam 17822.9 (km) biodiversity factor (m2/kg) (ref. 4000 sp/10000 km) 1 density (MC 12%) 800 (kg/m3) |  | A.160.02.122 |  | Merbau FSC/PEFC 800 (kg/m3)
Reference flow | A.160.02.122.230701 Merbau FSC/PEFC 800 (kg/m3) kg 1 End-of-life type:.Q wood Wood\By durability\Class II (15-25y) |  |  | A.160.02.122 |  | Merbau FSC/PEFC 800 (kg/m3)
Scope2 Electricity | B.040.01.101.251007 Electricity General Industry MJ 0.9 Comment. |  |  | A.160.02.122 |  | Merbau FSC/PEFC 800 (kg/m3)
|  |  |  | A.160.02.122 |  | Merbau FSC/PEFC 800 (kg/m3)
......... |  |  |  | A.160.02.122 |  | Merbau FSC/PEFC 800 (kg/m3)
Process name | A.160.02.123.230701 Merbau natural forest clear cut 800 (kg/m3) |  | A.160.02.123 | A.160.02.123 | Merbau natural forest clear cut 800 (kg/m3) | Merbau natural forest clear cut 800 (kg/m3)
Date | 42856 |  |  | A.160.02.123 |  | Merbau natural forest clear cut 800 (kg/m3)
Record | Delft University of Technology |  |  | A.160.02.123 |  | Merbau natural forest clear cut 800 (kg/m3)
Generator | J.G. Vogtlander |  |  | A.160.02.123 |  | Merbau natural forest clear cut 800 (kg/m3)
Alternative Names |  | Other names: Solomon Merbau (Netherlands) Tat-talun (Myanmar/Burma) Vesi (Fiji) Ipil (Philippines) Kayu Besi Moluks IJzerhout Mirabow (Indonesia) Kwila Bendora (Papua New Guinea) Ivili Kivoli Vuvula (Solomon Islands) Kohu (New Caledonia) Hintsy (Madagascar) |  | A.160.02.123 |  | Merbau natural forest clear cut 800 (kg/m3)
. |  |  |  | A.160.02.123 |  | Merbau natural forest clear cut 800 (kg/m3)
Comment |  | Indonesia New Guinea South-East Asia) distance to Rotterdam 17822.9 (km) biodiversity factor (m2/kg) (ref. 4000 sp/10000 km) 1 density (MC 12%) 800 (kg/m3) |  | A.160.02.123 |  | Merbau natural forest clear cut 800 (kg/m3)
Reference flow | A.160.02.123.230701 Merbau natural forest clear cut 800 (kg/m3) kg 1 End-of-life type:.Q wood Wood\By durability\Class II (15-25y) |  |  | A.160.02.123 |  | Merbau natural forest clear cut 800 (kg/m3)
Scope2 Electricity | B.040.01.101.251007 Electricity General Industry MJ 0.9 Comment. |  |  | A.160.02.123 |  | Merbau natural forest clear cut 800 (kg/m3)
|  |  |  | A.160.02.123 |  | Merbau natural forest clear cut 800 (kg/m3)
......... |  |  |  | A.160.02.123 |  | Merbau natural forest clear cut 800 (kg/m3)
Process name | A.160.02.124.230701 Oak |  | A.160.02.124 | A.160.02.124 | Oak | Oak
Date | 42856 |  |  | A.160.02.124 |  | Oak
Record | Delft University of Technology |  |  | A.160.02.124 |  | Oak
Generator | J.G. Vogtlander |  |  | A.160.02.124 |  | Oak
Alternative Names |  | Other names: Belgisch eiken Duits eiken Frans eiken inlands eiken Pools eiken Roemeens eiken Slavonisch eiken Spessart eiken (depending on origin) Chêne (France) Eiche (Germany) Oak (UK).Botanical name: Quercus petraea (Mattuschka) Lieblein (= Q. sessiliflora Salisb.) Quercus robur L. (= Q. pedunculata Ehrh.). |  | A.160.02.124 |  | Oak
. |  |  |  | A.160.02.124 |  | Oak
Comment |  | Europe France Belgium Russia distance to Rotterdam 1200 (km) biodiversity factor (m2/kg) (ref. 4000 sp/10000 km) 0.375 density (MC 12%) 710 (kg/m3) |  | A.160.02.124 |  | Oak
Reference flow | A.160.02.124.230701 Oak European FSC/PEFC 710 (kg/m3) kg 1 End-of-life type:.Q wood Wood\By durability\Class II (15-25y) |  |  | A.160.02.124 |  | Oak
Scope2 Electricity | B.040.01.101.251007 Electricity General Industry MJ 0.9 Comment. |  |  | A.160.02.124 |  | Oak
|  |  |  | A.160.02.124 |  | Oak
......... |  |  |  | A.160.02.124 |  | Oak
Process name | A.160.02.125.230701 Purpleheart FSC/PEFC 850 (kg/m3) |  | A.160.02.125 | A.160.02.125 | Purpleheart FSC/PEFC 850 (kg/m3) | Purpleheart FSC/PEFC 850 (kg/m3)
Date | 42856 |  |  | A.160.02.125 |  | Purpleheart FSC/PEFC 850 (kg/m3)
Record | Delft University of Technology |  |  | A.160.02.125 |  | Purpleheart FSC/PEFC 850 (kg/m3)
Generator | J.G. Vogtlander |  |  | A.160.02.125 |  | Purpleheart FSC/PEFC 850 (kg/m3)
Alternative Names | Peltogyne spp. | Other names: Violetwood Guarabu Pau Roxo Roxinho (Brazil) Tananeo (Colombia) Amarante Bois Violet (French Guiana) Koroborelli (Guyana) Palo Morado (Mexico) Nazareno Morado (Panama Venezuela) Popohatti Dastan |  | A.160.02.125 |  | Purpleheart FSC/PEFC 850 (kg/m3)
. |  |  |  | A.160.02.125 |  | Purpleheart FSC/PEFC 850 (kg/m3)
Comment |  | Surinam Gyana Paramaribo distance to Rotterdam 7479.55 (km) biodiversity factor (m2/kg) (ref. 4000 sp/10000 km) 0.75 density (MC 12%) 850 (kg/m3) |  | A.160.02.125 |  | Purpleheart FSC/PEFC 850 (kg/m3)
Reference flow | A.160.02.125.230701 Purpleheart FSC/PEFC 850 (kg/m3) kg 1 End-of-life type:.Q wood Wood\By durability\Class II (15-25y) |  |  | A.160.02.125 |  | Purpleheart FSC/PEFC 850 (kg/m3)
Scope2 Electricity | B.040.01.101.251007 Electricity General Industry MJ 0.9 Comment. |  |  | A.160.02.125 |  | Purpleheart FSC/PEFC 850 (kg/m3)
|  |  |  | A.160.02.125 |  | Purpleheart FSC/PEFC 850 (kg/m3)
......... |  |  |  | A.160.02.125 |  | Purpleheart FSC/PEFC 850 (kg/m3)
Process name | A.160.02.126.230701 Purpleheart natural forest clear cut 850 (kg/m3) |  | A.160.02.126 | A.160.02.126 | Purpleheart natural forest clear cut 850 (kg/m3) | Purpleheart natural forest clear cut 850 (kg/m3)
Date | 42856 |  |  | A.160.02.126 |  | Purpleheart natural forest clear cut 850 (kg/m3)
Record | Delft University of Technology |  |  | A.160.02.126 |  | Purpleheart natural forest clear cut 850 (kg/m3)
Generator | J.G. Vogtlander |  |  | A.160.02.126 |  | Purpleheart natural forest clear cut 850 (kg/m3)
Alternative Names | Peltogyne spp. | Other names: Violetwood Guarabu Pau Roxo Roxinho (Brazil) Tananeo (Colombia) Amarante Bois Violet (French Guiana) Koroborelli (Guyana) Palo Morado (Mexico) Nazareno Morado (Panama Venezuela) Popohatti Dastan |  | A.160.02.126 |  | Purpleheart natural forest clear cut 850 (kg/m3)
. |  |  |  | A.160.02.126 |  | Purpleheart natural forest clear cut 850 (kg/m3)
Comment |  | Surinam Gyana Paramaribo distance to Rotterdam 7479.55 (km) biodiversity factor (m2/kg) (ref. 4000 sp/10000 km) 0.75 density (MC 12%) 850 (kg/m3) |  | A.160.02.126 |  | Purpleheart natural forest clear cut 850 (kg/m3)
Reference flow | A.160.02.126.230701 Purpleheart natural forest clear cut 850 (kg/m3) kg 1 End-of-life type:.Q wood Wood\By durability\Class II (15-25y) |  |  | A.160.02.126 |  | Purpleheart natural forest clear cut 850 (kg/m3)
Scope2 Electricity | B.040.01.101.251007 Electricity General Industry MJ 0.9 Comment. |  |  | A.160.02.126 |  | Purpleheart natural forest clear cut 850 (kg/m3)
|  |  |  | A.160.02.126 |  | Purpleheart natural forest clear cut 850 (kg/m3)
......... |  |  |  | A.160.02.126 |  | Purpleheart natural forest clear cut 850 (kg/m3)
Process name | A.160.02.127.230701 Red Cedar Western 370 (kg/m3) |  | A.160.02.127 | A.160.02.127 | Red Cedar Western 370 (kg/m3) | Red Cedar Western 370 (kg/m3)
Date | 42856 |  |  | A.160.02.127 |  | Red Cedar Western 370 (kg/m3)
Record | Delft University of Technology |  |  | A.160.02.127 |  | Red Cedar Western 370 (kg/m3)
Generator | J.G. Vogtlander |  |  | A.160.02.127 |  | Red Cedar Western 370 (kg/m3)
Alternative Names |  | Other names: Pacific Red Cedar Canoe Cedar Giant Cedar Shinglewood Arbor Vitae Giant Arbor Vitae Thuja géant (Canada British Columbia).Botanical name: Thuja plicata Don ex D. Don (also known as Thuja gigantea Nutt.). |  | A.160.02.127 |  | Red Cedar Western 370 (kg/m3)
. |  |  |  | A.160.02.127 |  | Red Cedar Western 370 (kg/m3)
Comment |  | North-West America Vancouver distance to Rotterdam 16435.4 (km) biodiversity factor (m2/kg) (ref. 4000 sp/10000 km) 0.375 density (MC 12%) 370 (kg/m3) |  | A.160.02.127 |  | Red Cedar Western 370 (kg/m3)
Reference flow | A.160.02.127.230701 Red Cedar Western 370 (kg/m3) kg 1 End-of-life type:.Q wood Wood\By durability\Class II (15-25y) |  |  | A.160.02.127 |  | Red Cedar Western 370 (kg/m3)
Scope2 Electricity | B.040.01.101.251007 Electricity General Industry MJ 0.9 Comment. |  |  | A.160.02.127 |  | Red Cedar Western 370 (kg/m3)
|  |  |  | A.160.02.127 |  | Red Cedar Western 370 (kg/m3)
......... |  |  |  | A.160.02.127 |  | Red Cedar Western 370 (kg/m3)
Process name | A.160.02.128.230701 Utile (Sipo) FSC/PEFC 640 (kg/m3) |  | A.160.02.128 | A.160.02.128 | Utile (Sipo) FSC/PEFC 640 (kg/m3) | Utile (Sipo) FSC/PEFC 640 (kg/m3)
Date | 42856 |  |  | A.160.02.128 |  | Utile (Sipo) FSC/PEFC 640 (kg/m3)
Record | Delft University of Technology |  |  | A.160.02.128 |  | Utile (Sipo) FSC/PEFC 640 (kg/m3)
Generator | J.G. Vogtlander |  |  | A.160.02.128 |  | Utile (Sipo) FSC/PEFC 640 (kg/m3)
Alternative Names |  | Other names: Sipo Mahonie (Netherlands) Assié Asseng-assié (Cameroon) Timbi (Congo Zaire) Kalungi (Angola) Utile (Ghana Nigeria UK) Efuodwe (Ghana) Mebrou (Ivory Coast) Okeong (Nigeria) Mufumbi (Uganda) Liboyo (Zaire).Botanical name: Entandrophragma utile. |  | A.160.02.128 |  | Utile (Sipo) FSC/PEFC 640 (kg/m3)
. |  |  |  | A.160.02.128 |  | Utile (Sipo) FSC/PEFC 640 (kg/m3)
Comment |  | Tropical Afrika Congo Ghana Liberville distance to Rotterdam 8349.05 (km) biodiversity factor (m2/kg) (ref. 4000 sp/10000 km) 0.6875 density (MC 12%) 640 (kg/m3) |  | A.160.02.128 |  | Utile (Sipo) FSC/PEFC 640 (kg/m3)
Reference flow | A.160.02.128.230701 Utile (Sipo) FSC/PEFC 640 (kg/m3) kg 1 End-of-life type:.Q wood Wood\By durability\Class II (15-25y) |  |  | A.160.02.128 |  | Utile (Sipo) FSC/PEFC 640 (kg/m3)
Scope2 Electricity | B.040.01.101.251007 Electricity General Industry MJ 0.9 Comment. |  |  | A.160.02.128 |  | Utile (Sipo) FSC/PEFC 640 (kg/m3)
|  |  |  | A.160.02.128 |  | Utile (Sipo) FSC/PEFC 640 (kg/m3)
......... |  |  |  | A.160.02.128 |  | Utile (Sipo) FSC/PEFC 640 (kg/m3)
Process name | A.160.02.129.230701 Utile (Sipo) natural forest clear cut 640 (kg/m3) |  | A.160.02.129 | A.160.02.129 | Utile (Sipo) natural forest clear cut 640 (kg/m3) | Utile (Sipo) natural forest clear cut 640 (kg/m3)
Date | 42856 |  |  | A.160.02.129 |  | Utile (Sipo) natural forest clear cut 640 (kg/m3)
Record | Delft University of Technology |  |  | A.160.02.129 |  | Utile (Sipo) natural forest clear cut 640 (kg/m3)
Generator | J.G. Vogtlander |  |  | A.160.02.129 |  | Utile (Sipo) natural forest clear cut 640 (kg/m3)
Alternative Names |  | Other names: Sipo Mahonie (Netherlands) Assié Asseng-assié (Cameroon) Timbi (Congo Zaire) Kalungi (Angola) Utile (Ghana Nigeria UK) Efuodwe (Ghana) Mebrou (Ivory Coast) Okeong (Nigeria) Mufumbi (Uganda) Liboyo (Zaire).Botanical name: Entandrophragma utile. |  | A.160.02.129 |  | Utile (Sipo) natural forest clear cut 640 (kg/m3)
. |  |  |  | A.160.02.129 |  | Utile (Sipo) natural forest clear cut 640 (kg/m3)
Comment |  | Tropical Afrika Congo Ghana Liberville distance to Rotterdam 8349.05 (km) biodiversity factor (m2/kg) (ref. 4000 sp/10000 km) 0.6875 density (MC 12%) 640 (kg/m3) |  | A.160.02.129 |  | Utile (Sipo) natural forest clear cut 640 (kg/m3)
Reference flow | A.160.02.129.230701 Utile (Sipo) natural forest clear cut 640 (kg/m3) kg 1 End-of-life type:.Q wood Wood\By durability\Class II (15-25y) |  |  | A.160.02.129 |  | Utile (Sipo) natural forest clear cut 640 (kg/m3)
Scope2 Electricity | B.040.01.101.251007 Electricity General Industry MJ 0.9 Comment. |  |  | A.160.02.129 |  | Utile (Sipo) natural forest clear cut 640 (kg/m3)
|  |  |  | A.160.02.129 |  | Utile (Sipo) natural forest clear cut 640 (kg/m3)
......... |  |  |  | A.160.02.129 |  | Utile (Sipo) natural forest clear cut 640 (kg/m3)
Process name | A.160.02.130.230701 Wengé FSC/PEFC 830 (kg/m3) |  | A.160.02.130 | A.160.02.130 | Wengé FSC/PEFC 830 (kg/m3) | Wengé FSC/PEFC 830 (kg/m3)
Date | 42856 |  |  | A.160.02.130 |  | Wengé FSC/PEFC 830 (kg/m3)
Record | Delft University of Technology |  |  | A.160.02.130 |  | Wengé FSC/PEFC 830 (kg/m3)
Generator | J.G. Vogtlander |  |  | A.160.02.130 |  | Wengé FSC/PEFC 830 (kg/m3)
Alternative Names |  | Other names: Awong (Cameroon) N'toko Ngondou (Congo) Anong (Guinea) N'son-so (Gabon) Mboto Bokonge Dikala-kala Tshikalakala Dikela Kiboto Monkonge Mundambi (Zaïre). Additionally Panga Panga |  | A.160.02.130 |  | Wengé FSC/PEFC 830 (kg/m3)
. |  |  |  | A.160.02.130 |  | Wengé FSC/PEFC 830 (kg/m3)
Comment |  | Tropical Afrika Congo Gabon Ghana Liberville distance to Rotterdam 8349.05 (km) biodiversity factor (m2/kg) (ref. 4000 sp/10000 km) 1 density (MC 12%) 830 (kg/m3) |  | A.160.02.130 |  | Wengé FSC/PEFC 830 (kg/m3)
Reference flow | A.160.02.130.230701 Wengé FSC/PEFC 830 (kg/m3) kg 1 End-of-life type:.Q wood Wood\By durability\Class II (15-25y) |  |  | A.160.02.130 |  | Wengé FSC/PEFC 830 (kg/m3)
Scope2 Electricity | B.040.01.101.251007 Electricity General Industry MJ 0.9 Comment. |  |  | A.160.02.130 |  | Wengé FSC/PEFC 830 (kg/m3)
|  |  |  | A.160.02.130 |  | Wengé FSC/PEFC 830 (kg/m3)
......... |  |  |  | A.160.02.130 |  | Wengé FSC/PEFC 830 (kg/m3)
Process name | A.160.02.131.230701 Wengé natural forest clear cut 830 (kg/m3) |  | A.160.02.131 | A.160.02.131 | Wengé natural forest clear cut 830 (kg/m3) | Wengé natural forest clear cut 830 (kg/m3)
Date | 42856 |  |  | A.160.02.131 |  | Wengé natural forest clear cut 830 (kg/m3)
Record | Delft University of Technology |  |  | A.160.02.131 |  | Wengé natural forest clear cut 830 (kg/m3)
Generator | J.G. Vogtlander |  |  | A.160.02.131 |  | Wengé natural forest clear cut 830 (kg/m3)
Alternative Names |  | Other names: Awong (Cameroon) N'toko Ngondou (Congo) Anong (Guinea) N'son-so (Gabon) Mboto Bokonge Dikala-kala Tshikalakala Dikela Kiboto Monkonge Mundambi (Zaïre). Additionally Panga Panga |  | A.160.02.131 |  | Wengé natural forest clear cut 830 (kg/m3)
. |  |  |  | A.160.02.131 |  | Wengé natural forest clear cut 830 (kg/m3)
Comment |  | Tropical Afrika Congo Gabon Ghana Liberville distance to Rotterdam 8349.05 (km) biodiversity factor (m2/kg) (ref. 4000 sp/10000 km) 1 density (MC 12%) 830 (kg/m3) |  | A.160.02.131 |  | Wengé natural forest clear cut 830 (kg/m3)
Reference flow | A.160.02.131.230701 Wengé natural forest clear cut 830 (kg/m3) kg 1 End-of-life type:.Q wood Wood\By durability\Class II (15-25y) |  |  | A.160.02.131 |  | Wengé natural forest clear cut 830 (kg/m3)
Scope2 Electricity | B.040.01.101.251007 Electricity General Industry MJ 0.9 Comment. |  |  | A.160.02.131 |  | Wengé natural forest clear cut 830 (kg/m3)
|  |  |  | A.160.02.131 |  | Wengé natural forest clear cut 830 (kg/m3)
......... |  |  |  | A.160.02.131 |  | Wengé natural forest clear cut 830 (kg/m3)
Process name | A.160.03.101.230701 Carapa FSC/PEFC 610 (kg/m3) |  | A.160.03.101 | A.160.03.101 | Carapa FSC/PEFC 610 (kg/m3) | Carapa FSC/PEFC 610 (kg/m3)
Date | 42856 |  |  | A.160.03.101 |  | Carapa FSC/PEFC 610 (kg/m3)
Record | Delft University of Technology |  |  | A.160.03.101 |  | Carapa FSC/PEFC 610 (kg/m3)
Generator | J.G. Vogtlander |  |  | A.160.03.101 |  | Carapa FSC/PEFC 610 (kg/m3)
Alternative Names |  | Alternative names: Andiroba (Brazil) Crabwood (Guyana Suriname) Tangare (Panama Ecuador) Karatapa (Venezuela) Bissandra (Ivory Coast) Kambo (Central African Republic) Coconote (Peru) Carapilla (Mexico)Botanical name: Carapa guianensis |  | A.160.03.101 |  | Carapa FSC/PEFC 610 (kg/m3)
. |  |  |  | A.160.03.101 |  | Carapa FSC/PEFC 610 (kg/m3)
Comment |  | West-Indies Central America Brazil Belem distance to Rotterdam 7738.55 (km) biodiversity factor (m2/kg) (ref. 4000 sp/10000 km) 0.75 density (MC 12%) 610 (kg/m3) |  | A.160.03.101 |  | Carapa FSC/PEFC 610 (kg/m3)
Reference flow | A.160.03.101.230701 Carapa FSC/PEFC 610 (kg/m3) kg 1 End-of-life type:.Q wood Wood\By durability\Class III (10-15y) |  |  | A.160.03.101 |  | Carapa FSC/PEFC 610 (kg/m3)
Scope2 Electricity | B.040.01.101.251007 Electricity General Industry MJ 0.9 Comment. |  |  | A.160.03.101 |  | Carapa FSC/PEFC 610 (kg/m3)
|  |  |  | A.160.03.101 |  | Carapa FSC/PEFC 610 (kg/m3)
......... |  |  |  | A.160.03.101 |  | Carapa FSC/PEFC 610 (kg/m3)
Process name | A.160.03.102.230701 Carapa natural forest clear cut 610 (kg/m3) |  | A.160.03.102 | A.160.03.102 | Carapa natural forest clear cut 610 (kg/m3) | Carapa natural forest clear cut 610 (kg/m3)
Date | 42856 |  |  | A.160.03.102 |  | Carapa natural forest clear cut 610 (kg/m3)
Record | Delft University of Technology |  |  | A.160.03.102 |  | Carapa natural forest clear cut 610 (kg/m3)
Generator | J.G. Vogtlander |  |  | A.160.03.102 |  | Carapa natural forest clear cut 610 (kg/m3)
Alternative Names |  | Alternative names: Andiroba (Brazil) Crabwood (Guyana Suriname) Tangare (Panama Ecuador) Karatapa (Venezuela) Bissandra (Ivory Coast) Kambo (Central African Republic) Coconote (Peru) Carapilla (Mexico)Botanical name: Carapa guianensis |  | A.160.03.102 |  | Carapa natural forest clear cut 610 (kg/m3)
. |  |  |  | A.160.03.102 |  | Carapa natural forest clear cut 610 (kg/m3)
Comment |  | West-Indies Central America Brazil Belem distance to Rotterdam 7738.55 (km) biodiversity factor (m2/kg) (ref. 4000 sp/10000 km) 0.75 density (MC 12%) 610 (kg/m3) |  | A.160.03.102 |  | Carapa natural forest clear cut 610 (kg/m3)
Reference flow | A.160.03.102.230701 Carapa natural forest clear cut 610 (kg/m3) kg 1 End-of-life type:.Q wood Wood\By durability\Class III (10-15y) |  |  | A.160.03.102 |  | Carapa natural forest clear cut 610 (kg/m3)
Scope2 Electricity | B.040.01.101.251007 Electricity General Industry MJ 0.9 Comment. |  |  | A.160.03.102 |  | Carapa natural forest clear cut 610 (kg/m3)
|  |  |  | A.160.03.102 |  | Carapa natural forest clear cut 610 (kg/m3)
......... |  |  |  | A.160.03.102 |  | Carapa natural forest clear cut 610 (kg/m3)
Process name | A.160.03.103.230701 Dibetou FSC/PEFC550 (kg/m3) |  | A.160.03.103 | A.160.03.103 | Dibetou FSC/PEFC550 (kg/m3) | Dibetou FSC/PEFC550 (kg/m3)
Date | 42856 |  |  | A.160.03.103 |  | Dibetou FSC/PEFC550 (kg/m3)
Record | Delft University of Technology |  |  | A.160.03.103 |  | Dibetou FSC/PEFC550 (kg/m3)
Generator | J.G. Vogtlander |  |  | A.160.03.103 |  | Dibetou FSC/PEFC550 (kg/m3)
Alternative Names |  | Alternative names: Lovoa (Cameroon Gabon) African Walnut (West Africa) Congo Walnut (Congo) Dibetou (Ivory Coast) Louro Faia (Portugal Brazil) Embero (Central Africa) Tanganika Walnut (Tanzania) N'Kula (Zambia)Botanical name: Lovoa trichilioides |  | A.160.03.103 |  | Dibetou FSC/PEFC550 (kg/m3)
. |  |  |  | A.160.03.103 |  | Dibetou FSC/PEFC550 (kg/m3)
Comment |  | Tropical Afrika Congo Gabon Ghana Liberville distance to Rotterdam 8349.05 (km) biodiversity factor (m2/kg) (ref. 4000 sp/10000 km) 1 density (MC 12%) 550 (kg/m3) |  | A.160.03.103 |  | Dibetou FSC/PEFC550 (kg/m3)
Reference flow | A.160.03.103.230701 Dibetou FSC/PEFC550 (kg/m3) kg 1 End-of-life type:.Q wood Wood\By durability\Class III (10-15y) |  |  | A.160.03.103 |  | Dibetou FSC/PEFC550 (kg/m3)
Scope2 Electricity | B.040.01.101.251007 Electricity General Industry MJ 0.9 Comment. |  |  | A.160.03.103 |  | Dibetou FSC/PEFC550 (kg/m3)
|  |  |  | A.160.03.103 |  | Dibetou FSC/PEFC550 (kg/m3)
......... |  |  |  | A.160.03.103 |  | Dibetou FSC/PEFC550 (kg/m3)
Process name | A.160.03.104.230701 Dibetou natural forest clear cut 550 (kg/m3) |  | A.160.03.104 | A.160.03.104 | Dibetou natural forest clear cut 550 (kg/m3) | Dibetou natural forest clear cut 550 (kg/m3)
Date | 42856 |  |  | A.160.03.104 |  | Dibetou natural forest clear cut 550 (kg/m3)
Record | Delft University of Technology |  |  | A.160.03.104 |  | Dibetou natural forest clear cut 550 (kg/m3)
Generator | J.G. Vogtlander |  |  | A.160.03.104 |  | Dibetou natural forest clear cut 550 (kg/m3)
Alternative Names |  | Alternative names: Lovoa (Cameroon Gabon) African Walnut (West Africa) Congo Walnut (Congo) Dibetou (Ivory Coast) Louro Faia (Portugal Brazil) Embero (Central Africa) Tanganika Walnut (Tanzania) N'Kula (Zambia)Botanical name: Lovoa trichilioides |  | A.160.03.104 |  | Dibetou natural forest clear cut 550 (kg/m3)
. |  |  |  | A.160.03.104 |  | Dibetou natural forest clear cut 550 (kg/m3)
Comment |  | Tropical Afrika Congo Gabon Ghana Liberville distance to Rotterdam 8349.05 (km) biodiversity factor (m2/kg) (ref. 4000 sp/10000 km) 1 density (MC 12%) 550 (kg/m3) |  | A.160.03.104 |  | Dibetou natural forest clear cut 550 (kg/m3)
Reference flow | A.160.03.104.230701 Dibetou natural forest clear cut 550 (kg/m3) kg 1 End-of-life type:.Q wood Wood\By durability\Class III (10-15y) |  |  | A.160.03.104 |  | Dibetou natural forest clear cut 550 (kg/m3)
Scope2 Electricity | B.040.01.101.251007 Electricity General Industry MJ 0.9 Comment. |  |  | A.160.03.104 |  | Dibetou natural forest clear cut 550 (kg/m3)
|  |  |  | A.160.03.104 |  | Dibetou natural forest clear cut 550 (kg/m3)
......... |  |  |  | A.160.03.104 |  | Dibetou natural forest clear cut 550 (kg/m3)
Process name | A.160.03.105.230701 Kauri FSC/PEFC 485 (kg/m3) |  | A.160.03.105 | A.160.03.105 | Kauri FSC/PEFC 485 (kg/m3) | Kauri FSC/PEFC 485 (kg/m3)
Date | 42856 |  |  | A.160.03.105 |  | Kauri FSC/PEFC 485 (kg/m3)
Record | Delft University of Technology |  |  | A.160.03.105 |  | Kauri FSC/PEFC 485 (kg/m3)
Generator | J.G. Vogtlander |  |  | A.160.03.105 |  | Kauri FSC/PEFC 485 (kg/m3)
Alternative Names |  | Alternative names: New Zealand Kauri (New Zealand) Dammar Pine (Various regions) Agathis (Pacific Islands) Kauri Pine (Australia) Yellow Pine (New Zealand) White Pine (New Zealand) Kauri Gum Tree (New Zealand)Botanical name: Agathis australis |  | A.160.03.105 |  | Kauri FSC/PEFC 485 (kg/m3)
. |  |  |  | A.160.03.105 |  | Kauri FSC/PEFC 485 (kg/m3)
Comment |  | Philipipines Australia Manilla distance to Rotterdam 17822.9 (km) biodiversity factor (m2/kg) (ref. 4000 sp/10000 km) 1 density (MC 12%) 485 (kg/m3) |  | A.160.03.105 |  | Kauri FSC/PEFC 485 (kg/m3)
Reference flow | A.160.03.105.230701 Kauri FSC/PEFC 485 (kg/m3) kg 1 End-of-life type:.Q wood Wood\By durability\Class III (10-15y) |  |  | A.160.03.105 |  | Kauri FSC/PEFC 485 (kg/m3)
Scope2 Electricity | B.040.01.101.251007 Electricity General Industry MJ 0.9 Comment. |  |  | A.160.03.105 |  | Kauri FSC/PEFC 485 (kg/m3)
|  |  |  | A.160.03.105 |  | Kauri FSC/PEFC 485 (kg/m3)
......... |  |  |  | A.160.03.105 |  | Kauri FSC/PEFC 485 (kg/m3)
Process name | A.160.03.106.230701 Kauri natural forest clear cut 485 (kg/m3) |  | A.160.03.106 | A.160.03.106 | Kauri natural forest clear cut 485 (kg/m3) | Kauri natural forest clear cut 485 (kg/m3)
Date | 42856 |  |  | A.160.03.106 |  | Kauri natural forest clear cut 485 (kg/m3)
Record | Delft University of Technology |  |  | A.160.03.106 |  | Kauri natural forest clear cut 485 (kg/m3)
Generator | J.G. Vogtlander |  |  | A.160.03.106 |  | Kauri natural forest clear cut 485 (kg/m3)
Alternative Names |  | Alternative names: New Zealand Kauri (New Zealand) Dammar Pine (Various regions) Agathis (Pacific Islands) Kauri Pine (Australia) Yellow Pine (New Zealand) White Pine (New Zealand) Kauri Gum Tree (New Zealand)Botanical name: Agathis australis |  | A.160.03.106 |  | Kauri natural forest clear cut 485 (kg/m3)
. |  |  |  | A.160.03.106 |  | Kauri natural forest clear cut 485 (kg/m3)
Comment |  | Philipipines Australia Manilla distance to Rotterdam 17822.9 (km) biodiversity factor (m2/kg) (ref. 4000 sp/10000 km) 1 density (MC 12%) 485 (kg/m3) |  | A.160.03.106 |  | Kauri natural forest clear cut 485 (kg/m3)
Reference flow | A.160.03.106.230701 Kauri natural forest clear cut 485 (kg/m3) kg 1 End-of-life type:.Q wood Wood\By durability\Class III (10-15y) |  |  | A.160.03.106 |  | Kauri natural forest clear cut 485 (kg/m3)
Scope2 Electricity | B.040.01.101.251007 Electricity General Industry MJ 0.9 Comment. |  |  | A.160.03.106 |  | Kauri natural forest clear cut 485 (kg/m3)
|  |  |  | A.160.03.106 |  | Kauri natural forest clear cut 485 (kg/m3)
......... |  |  |  | A.160.03.106 |  | Kauri natural forest clear cut 485 (kg/m3)
Process name | A.160.03.107.230701 Kotibe FSC/PEFCt 760 (kg/m3) |  | A.160.03.107 | A.160.03.107 | Kotibe FSC/PEFCt 760 (kg/m3) | Kotibe FSC/PEFCt 760 (kg/m3)
Date | 42856 |  |  | A.160.03.107 |  | Kotibe FSC/PEFCt 760 (kg/m3)
Record | Delft University of Technology |  |  | A.160.03.107 |  | Kotibe FSC/PEFCt 760 (kg/m3)
Generator | J.G. Vogtlander |  |  | A.160.03.107 |  | Kotibe FSC/PEFCt 760 (kg/m3)
Alternative Names |  | Alternative names: Baku (Ivory Coast) Ekop Naga (Gabon) African Walnut (Ghana Benin) Kotibé (West Africa) Benin Mahogany (Benin) Awoura (Ivory Coast) Bengué (Central Africa)Botanical name: Nesogordonia papaverifera |  | A.160.03.107 |  | Kotibe FSC/PEFCt 760 (kg/m3)
. |  |  |  | A.160.03.107 |  | Kotibe FSC/PEFCt 760 (kg/m3)
Comment |  | Tropical Afrika Angola Ghana Nigeria Port Harcourt distance to Rotterdam 8090.05 (km) biodiversity factor (m2/kg) (ref. 4000 sp/10000 km) 0.5 density (MC 12%) 760 (kg/m3) |  | A.160.03.107 |  | Kotibe FSC/PEFCt 760 (kg/m3)
Reference flow | A.160.03.107.230701 Kotibe FSC/PEFCt 760 (kg/m3) kg 1 End-of-life type:.Q wood Wood\By durability\Class III (10-15y) |  |  | A.160.03.107 |  | Kotibe FSC/PEFCt 760 (kg/m3)
Scope2 Electricity | B.040.01.101.251007 Electricity General Industry MJ 0.9 Comment. |  |  | A.160.03.107 |  | Kotibe FSC/PEFCt 760 (kg/m3)
|  |  |  | A.160.03.107 |  | Kotibe FSC/PEFCt 760 (kg/m3)
......... |  |  |  | A.160.03.107 |  | Kotibe FSC/PEFCt 760 (kg/m3)
Process name | A.160.03.108.230701 Kotibe natural forest clear cut 760 (kg/m3) |  | A.160.03.108 | A.160.03.108 | Kotibe natural forest clear cut 760 (kg/m3) | Kotibe natural forest clear cut 760 (kg/m3)
Date | 42856 |  |  | A.160.03.108 |  | Kotibe natural forest clear cut 760 (kg/m3)
Record | Delft University of Technology |  |  | A.160.03.108 |  | Kotibe natural forest clear cut 760 (kg/m3)
Generator | J.G. Vogtlander |  |  | A.160.03.108 |  | Kotibe natural forest clear cut 760 (kg/m3)
Alternative Names |  | Alternative names: Baku (Ivory Coast) Ekop Naga (Gabon) African Walnut (Ghana Benin) Kotibé (West Africa) Benin Mahogany (Benin) Awoura (Ivory Coast) Bengué (Central Africa)Botanical name: Nesogordonia papaverifera |  | A.160.03.108 |  | Kotibe natural forest clear cut 760 (kg/m3)
. |  |  |  | A.160.03.108 |  | Kotibe natural forest clear cut 760 (kg/m3)
Comment |  | Tropical Afrika Angola Ghana Nigeria Port Harcourt distance to Rotterdam 8090.05 (km) biodiversity factor (m2/kg) (ref. 4000 sp/10000 km) 0.5 density (MC 12%) 760 (kg/m3) |  | A.160.03.108 |  | Kotibe natural forest clear cut 760 (kg/m3)
Reference flow | A.160.03.108.230701 Kotibe natural forest clear cut 760 (kg/m3) kg 1 End-of-life type:.Q wood Wood\By durability\Class III (10-15y) |  |  | A.160.03.108 |  | Kotibe natural forest clear cut 760 (kg/m3)
Scope2 Electricity | B.040.01.101.251007 Electricity General Industry MJ 0.9 Comment. |  |  | A.160.03.108 |  | Kotibe natural forest clear cut 760 (kg/m3)
|  |  |  | A.160.03.108 |  | Kotibe natural forest clear cut 760 (kg/m3)
......... |  |  |  | A.160.03.108 |  | Kotibe natural forest clear cut 760 (kg/m3)
Process name | A.160.03.109.230701 Larch FSC/PEFC 600 (kg/m3) |  | A.160.03.109 | A.160.03.109 | Larch FSC/PEFC 600 (kg/m3) | Larch FSC/PEFC 600 (kg/m3)
Date | 42856 |  |  | A.160.03.109 |  | Larch FSC/PEFC 600 (kg/m3)
Record | Delft University of Technology |  |  | A.160.03.109 |  | Larch FSC/PEFC 600 (kg/m3)
Generator | J.G. Vogtlander |  |  | A.160.03.109 |  | Larch FSC/PEFC 600 (kg/m3)
Alternative Names |  | Alternative names: European Larch (Europe) Siberian Larch (Russia) Tamarack (North America) Larche (France) Mélèze (France) Lärche (Germany) Western Larch (United States) Eastern Larch (Canada)Botanical name: Larix decidua (European Larch) Larix sibirica (Siberian Larch) Larix laricina (Tamarack) |  | A.160.03.109 |  | Larch FSC/PEFC 600 (kg/m3)
. |  |  |  | A.160.03.109 |  | Larch FSC/PEFC 600 (kg/m3)
Comment |  | Europe North America Japan Newport USA distance to Rotterdam 6384.35 (km) biodiversity factor (m2/kg) (ref. 4000 sp/10000 km) 0.375 density (MC 12%) 600 (kg/m3) |  | A.160.03.109 |  | Larch FSC/PEFC 600 (kg/m3)
Reference flow | A.160.03.109.230701 Larch FSC/PEFC 600 (kg/m3) kg 1 End-of-life type:.Q wood Wood\By durability\Class III (10-15y) |  |  | A.160.03.109 |  | Larch FSC/PEFC 600 (kg/m3)
Scope2 Electricity | B.040.01.101.251007 Electricity General Industry MJ 0.9 Comment. |  |  | A.160.03.109 |  | Larch FSC/PEFC 600 (kg/m3)
|  |  |  | A.160.03.109 |  | Larch FSC/PEFC 600 (kg/m3)
......... |  |  |  | A.160.03.109 |  | Larch FSC/PEFC 600 (kg/m3)
Process name | A.160.03.110.230701 Mahogany African FSC/PEFC 640 (kg/m3) |  | A.160.03.110 | A.160.03.110 | Mahogany African FSC/PEFC 640 (kg/m3) | Mahogany African FSC/PEFC 640 (kg/m3)
Date | 42856 |  |  | A.160.03.110 |  | Mahogany African FSC/PEFC 640 (kg/m3)
Record | Delft University of Technology |  |  | A.160.03.110 |  | Mahogany African FSC/PEFC 640 (kg/m3)
Generator | J.G. Vogtlander |  |  | A.160.03.110 |  | Mahogany African FSC/PEFC 640 (kg/m3)
Alternative Names |  | Alternative names: Khaya (West Africa) Benin Mahogany (Benin) Lagos Mahogany (Nigeria) Acajou (Ivory Coast Cameroon) Caoba (Ghana) Dry Zone Mahogany (Sudan) Acajou d'Afrique (French-speaking Africa) Djiboko (Central Africa) Bois Rouge (Madagascar) Khaya Grandifoliola (West Africa) Senegal Mahogany (Senegal)Botanical name: Khaya ivorensis Khaya senegalensis Khaya anthotheca |  | A.160.03.110 |  | Mahogany African FSC/PEFC 640 (kg/m3)
. |  |  |  | A.160.03.110 |  | Mahogany African FSC/PEFC 640 (kg/m3)
Comment |  | Tropical Afrika Ghana Congo Gabon Liberville distance to Rotterdam 8349.05 (km) biodiversity factor (m2/kg) (ref. 4000 sp/10000 km) 1 density (MC 12%) 640 (kg/m3) |  | A.160.03.110 |  | Mahogany African FSC/PEFC 640 (kg/m3)
Reference flow | A.160.03.110.230701 Mahogany African FSC/PEFC 640 (kg/m3) kg 1 End-of-life type:.Q wood Wood\By durability\Class III (10-15y) |  |  | A.160.03.110 |  | Mahogany African FSC/PEFC 640 (kg/m3)
Scope2 Electricity | B.040.01.101.251007 Electricity General Industry MJ 0.9 Comment. |  |  | A.160.03.110 |  | Mahogany African FSC/PEFC 640 (kg/m3)
|  |  |  | A.160.03.110 |  | Mahogany African FSC/PEFC 640 (kg/m3)
......... |  |  |  | A.160.03.110 |  | Mahogany African FSC/PEFC 640 (kg/m3)
Process name | A.160.03.111.230701 Mahogany African natural forest clear cut 640 (kg/m3) |  | A.160.03.111 | A.160.03.111 | Mahogany African natural forest clear cut 640 (kg/m3) | Mahogany African natural forest clear cut 640 (kg/m3)
Date | 42856 |  |  | A.160.03.111 |  | Mahogany African natural forest clear cut 640 (kg/m3)
Record | Delft University of Technology |  |  | A.160.03.111 |  | Mahogany African natural forest clear cut 640 (kg/m3)
Generator | J.G. Vogtlander |  |  | A.160.03.111 |  | Mahogany African natural forest clear cut 640 (kg/m3)
Alternative Names |  | Alternative names: Khaya (West Africa) Benin Mahogany (Benin) Lagos Mahogany (Nigeria) Acajou (Ivory Coast Cameroon) Caoba (Ghana) Dry Zone Mahogany (Sudan) Acajou d'Afrique (French-speaking Africa) Djiboko (Central Africa) Bois Rouge (Madagascar) Khaya Grandifoliola (West Africa) Senegal Mahogany (Senegal)Botanical name: Khaya ivorensis Khaya senegalensis Khaya anthotheca |  | A.160.03.111 |  | Mahogany African natural forest clear cut 640 (kg/m3)
. |  |  |  | A.160.03.111 |  | Mahogany African natural forest clear cut 640 (kg/m3)
Comment |  | Tropical Afrika Ghana Congo Gabon Liberville distance to Rotterdam 8349.05 (km) biodiversity factor (m2/kg) (ref. 4000 sp/10000 km) 1 density (MC 12%) 640 (kg/m3) |  | A.160.03.111 |  | Mahogany African natural forest clear cut 640 (kg/m3)
Reference flow | A.160.03.111.230701 Mahogany African natural forest clear cut 640 (kg/m3) kg 1 End-of-life type:.Q wood Wood\By durability\Class III (10-15y) |  |  | A.160.03.111 |  | Mahogany African natural forest clear cut 640 (kg/m3)
Scope2 Electricity | B.040.01.101.251007 Electricity General Industry MJ 0.9 Comment. |  |  | A.160.03.111 |  | Mahogany African natural forest clear cut 640 (kg/m3)
|  |  |  | A.160.03.111 |  | Mahogany African natural forest clear cut 640 (kg/m3)
......... |  |  |  | A.160.03.111 |  | Mahogany African natural forest clear cut 640 (kg/m3)
Process name | A.160.03.112.230701 Movigui FSC/PEFC 710 (kg/m3) |  | A.160.03.112 | A.160.03.112 | Movigui FSC/PEFC 710 (kg/m3) | Movigui FSC/PEFC 710 (kg/m3)
Date | 42856 |  |  | A.160.03.112 |  | Movigui FSC/PEFC 710 (kg/m3)
Record | Delft University of Technology |  |  | A.160.03.112 |  | Movigui FSC/PEFC 710 (kg/m3)
Generator | J.G. Vogtlander |  |  | A.160.03.112 |  | Movigui FSC/PEFC 710 (kg/m3)
Alternative Names |  | Alternative names: Eyen (Cameroon) Assamela (Ivory Coast) Longhi (Gabon) African Satinwood (West Africa) Obonsamdua (Ghana) Bonsamdua (Ghana) Movingui (Various regions)Botanical name: Distemonanthus benthamianus |  | A.160.03.112 |  | Movigui FSC/PEFC 710 (kg/m3)
. |  |  |  | A.160.03.112 |  | Movigui FSC/PEFC 710 (kg/m3)
Comment |  | West Afrika Ghana Togo Takoradi distance to Rotterdam 7063.3 (km) biodiversity factor (m2/kg) (ref. 4000 sp/10000 km) 0.375 density (MC 12%) 710 (kg/m3) |  | A.160.03.112 |  | Movigui FSC/PEFC 710 (kg/m3)
Reference flow | A.160.03.112.230701 Movigui FSC/PEFC 710 (kg/m3) kg 1 End-of-life type:.Q wood Wood\By durability\Class III (10-15y) |  |  | A.160.03.112 |  | Movigui FSC/PEFC 710 (kg/m3)
Scope2 Electricity | B.040.01.101.251007 Electricity General Industry MJ 0.9 Comment. |  |  | A.160.03.112 |  | Movigui FSC/PEFC 710 (kg/m3)
|  |  |  | A.160.03.112 |  | Movigui FSC/PEFC 710 (kg/m3)
......... |  |  |  | A.160.03.112 |  | Movigui FSC/PEFC 710 (kg/m3)
Process name | A.160.03.113.230701 Movigui natural forest clear cut 710 (kg/m3) |  | A.160.03.113 | A.160.03.113 | Movigui natural forest clear cut 710 (kg/m3) | Movigui natural forest clear cut 710 (kg/m3)
Date | 42856 |  |  | A.160.03.113 |  | Movigui natural forest clear cut 710 (kg/m3)
Record | Delft University of Technology |  |  | A.160.03.113 |  | Movigui natural forest clear cut 710 (kg/m3)
Generator | J.G. Vogtlander |  |  | A.160.03.113 |  | Movigui natural forest clear cut 710 (kg/m3)
Alternative Names |  | Alternative names: Eyen (Cameroon) Assamela (Ivory Coast) Longhi (Gabon) African Satinwood (West Africa) Obonsamdua (Ghana) Bonsamdua (Ghana) Movingui (Various regions)Botanical name: Distemonanthus benthamianus |  | A.160.03.113 |  | Movigui natural forest clear cut 710 (kg/m3)
. |  |  |  | A.160.03.113 |  | Movigui natural forest clear cut 710 (kg/m3)
Comment |  | West Afrika Ghana Togo Takoradi distance to Rotterdam 7063.3 (km) biodiversity factor (m2/kg) (ref. 4000 sp/10000 km) 0.375 density (MC 12%) 710 (kg/m3) |  | A.160.03.113 |  | Movigui natural forest clear cut 710 (kg/m3)
Reference flow | A.160.03.113.230701 Movigui natural forest clear cut 710 (kg/m3) kg 1 End-of-life type:.Q wood Wood\By durability\Class III (10-15y) |  |  | A.160.03.113 |  | Movigui natural forest clear cut 710 (kg/m3)
Scope2 Electricity | B.040.01.101.251007 Electricity General Industry MJ 0.9 Comment. |  |  | A.160.03.113 |  | Movigui natural forest clear cut 710 (kg/m3)
|  |  |  | A.160.03.113 |  | Movigui natural forest clear cut 710 (kg/m3)
......... |  |  |  | A.160.03.113 |  | Movigui natural forest clear cut 710 (kg/m3)
Process name | A.160.03.114.230701 Mutenye FSC/PEFCt 820 (kg/m3) |  | A.160.03.114 | A.160.03.114 | Mutenye FSC/PEFCt 820 (kg/m3) | Mutenye FSC/PEFCt 820 (kg/m3)
Date | 42856 |  |  | A.160.03.114 |  | Mutenye FSC/PEFCt 820 (kg/m3)
Record | Delft University of Technology |  |  | A.160.03.114 |  | Mutenye FSC/PEFCt 820 (kg/m3)
Generator | J.G. Vogtlander |  |  | A.160.03.114 |  | Mutenye FSC/PEFCt 820 (kg/m3)
Alternative Names |  | Alternative names: Mutenyé (Gabon Cameroon) Zingana (Congo) Ovangkol (West Africa) Mutenye Walnut (Central Africa) Bubinga (Central Africa) African Walnut (Various regions)Botanical name: Guibourtia arnoldiana |  | A.160.03.114 |  | Mutenye FSC/PEFCt 820 (kg/m3)
. |  |  |  | A.160.03.114 |  | Mutenye FSC/PEFCt 820 (kg/m3)
Comment |  | West Afrika Sierra Leone Angola Lobito distance to Rotterdam 9368.4 (km) biodiversity factor (m2/kg) (ref. 4000 sp/10000 km) 0.5 density (MC 12%) 820 (kg/m3) |  | A.160.03.114 |  | Mutenye FSC/PEFCt 820 (kg/m3)
Reference flow | A.160.03.114.230701 Mutenye FSC/PEFCt 820 (kg/m3) kg 1 End-of-life type:.Q wood Wood\By durability\Class III (10-15y) |  |  | A.160.03.114 |  | Mutenye FSC/PEFCt 820 (kg/m3)
Scope2 Electricity | B.040.01.101.251007 Electricity General Industry MJ 0.9 Comment. |  |  | A.160.03.114 |  | Mutenye FSC/PEFCt 820 (kg/m3)
|  |  |  | A.160.03.114 |  | Mutenye FSC/PEFCt 820 (kg/m3)
......... |  |  |  | A.160.03.114 |  | Mutenye FSC/PEFCt 820 (kg/m3)
Process name | A.160.03.115.230701 Mutenye natural forest clear cut 820 (kg/m3) |  | A.160.03.115 | A.160.03.115 | Mutenye natural forest clear cut 820 (kg/m3) | Mutenye natural forest clear cut 820 (kg/m3)
Date | 42856 |  |  | A.160.03.115 |  | Mutenye natural forest clear cut 820 (kg/m3)
Record | Delft University of Technology |  |  | A.160.03.115 |  | Mutenye natural forest clear cut 820 (kg/m3)
Generator | J.G. Vogtlander |  |  | A.160.03.115 |  | Mutenye natural forest clear cut 820 (kg/m3)
Alternative Names |  | Alternative names: Mutenyé (Gabon Cameroon) Zingana (Congo) Ovangkol (West Africa) Mutenye Walnut (Central Africa) Bubinga (Central Africa) African Walnut (Various regions)Botanical name: Guibourtia arnoldiana |  | A.160.03.115 |  | Mutenye natural forest clear cut 820 (kg/m3)
. |  |  |  | A.160.03.115 |  | Mutenye natural forest clear cut 820 (kg/m3)
Comment |  | West Afrika Sierra Leone Angola Lobito distance to Rotterdam 9368.4 (km) biodiversity factor (m2/kg) (ref. 4000 sp/10000 km) 0.5 density (MC 12%) 820 (kg/m3) |  | A.160.03.115 |  | Mutenye natural forest clear cut 820 (kg/m3)
Reference flow | A.160.03.115.230701 Mutenye natural forest clear cut 820 (kg/m3) kg 1 End-of-life type:.Q wood Wood\By durability\Class III (10-15y) |  |  | A.160.03.115 |  | Mutenye natural forest clear cut 820 (kg/m3)
Scope2 Electricity | B.040.01.101.251007 Electricity General Industry MJ 0.9 Comment. |  |  | A.160.03.115 |  | Mutenye natural forest clear cut 820 (kg/m3)
|  |  |  | A.160.03.115 |  | Mutenye natural forest clear cut 820 (kg/m3)
......... |  |  |  | A.160.03.115 |  | Mutenye natural forest clear cut 820 (kg/m3)
Process name | A.160.03.116.230701 Niangon FSC/PEFC 710 (kg/m3) |  | A.160.03.116 | A.160.03.116 | Niangon FSC/PEFC 710 (kg/m3) | Niangon FSC/PEFC 710 (kg/m3)
Date | 42856 |  |  | A.160.03.116 |  | Niangon FSC/PEFC 710 (kg/m3)
Record | Delft University of Technology |  |  | A.160.03.116 |  | Niangon FSC/PEFC 710 (kg/m3)
Generator | J.G. Vogtlander |  |  | A.160.03.116 |  | Niangon FSC/PEFC 710 (kg/m3)
Alternative Names |  | Alternative names: Niangon (Ivory Coast Cameroon) Baga (Guinea) Ouloume (Gabon) Limbali (Congo) Akom (Equatorial Guinea) Sipo (West Africa) Red Sipo (Ghana) Palissandre Rouge (Central Africa)Botanical name: Heritiera utilis |  | A.160.03.116 |  | Niangon FSC/PEFC 710 (kg/m3)
. |  |  |  | A.160.03.116 |  | Niangon FSC/PEFC 710 (kg/m3)
Comment |  | Ivory cost Takoradi Abidjan distance to Rotterdam 7063.3 (km) biodiversity factor (m2/kg) (ref. 4000 sp/10000 km) 0.5 density (MC 12%) 710 (kg/m3) |  | A.160.03.116 |  | Niangon FSC/PEFC 710 (kg/m3)
Reference flow | A.160.03.116.230701 Niangon FSC/PEFC 710 (kg/m3) kg 1 End-of-life type:.Q wood Wood\By durability\Class III (10-15y) |  |  | A.160.03.116 |  | Niangon FSC/PEFC 710 (kg/m3)
Scope2 Electricity | B.040.01.101.251007 Electricity General Industry MJ 0.9 Comment. |  |  | A.160.03.116 |  | Niangon FSC/PEFC 710 (kg/m3)
|  |  |  | A.160.03.116 |  | Niangon FSC/PEFC 710 (kg/m3)
......... |  |  |  | A.160.03.116 |  | Niangon FSC/PEFC 710 (kg/m3)
Process name | A.160.03.117.230701 Niangon natural forest clear cut 710 (kg/m3) |  | A.160.03.117 | A.160.03.117 | Niangon natural forest clear cut 710 (kg/m3) | Niangon natural forest clear cut 710 (kg/m3)
Date | 42856 |  |  | A.160.03.117 |  | Niangon natural forest clear cut 710 (kg/m3)
Record | Delft University of Technology |  |  | A.160.03.117 |  | Niangon natural forest clear cut 710 (kg/m3)
Generator | J.G. Vogtlander |  |  | A.160.03.117 |  | Niangon natural forest clear cut 710 (kg/m3)
Alternative Names |  | Alternative names: Niangon (Ivory Coast Cameroon) Baga (Guinea) Ouloume (Gabon) Limbali (Congo) Akom (Equatorial Guinea) Sipo (West Africa) Red Sipo (Ghana) Palissandre Rouge (Central Africa)Botanical name: Heritiera utilis |  | A.160.03.117 |  | Niangon natural forest clear cut 710 (kg/m3)
. |  |  |  | A.160.03.117 |  | Niangon natural forest clear cut 710 (kg/m3)
Comment |  | Ivory cost Takoradi Abidjan distance to Rotterdam 7063.3 (km) biodiversity factor (m2/kg) (ref. 4000 sp/10000 km) 0.5 density (MC 12%) 710 (kg/m3) |  | A.160.03.117 |  | Niangon natural forest clear cut 710 (kg/m3)
Reference flow | A.160.03.117.230701 Niangon natural forest clear cut 710 (kg/m3) kg 1 End-of-life type:.Q wood Wood\By durability\Class III (10-15y) |  |  | A.160.03.117 |  | Niangon natural forest clear cut 710 (kg/m3)
Scope2 Electricity | B.040.01.101.251007 Electricity General Industry MJ 0.9 Comment. |  |  | A.160.03.117 |  | Niangon natural forest clear cut 710 (kg/m3)
|  |  |  | A.160.03.117 |  | Niangon natural forest clear cut 710 (kg/m3)
......... |  |  |  | A.160.03.117 |  | Niangon natural forest clear cut 710 (kg/m3)
Process name | A.160.03.118.230701 Olon FSC/PEFC 485 (kg/m3) |  | A.160.03.118 | A.160.03.118 | Olon FSC/PEFC 485 (kg/m3) | Olon FSC/PEFC 485 (kg/m3)
Date | 42856 |  |  | A.160.03.118 |  | Olon FSC/PEFC 485 (kg/m3)
Record | Delft University of Technology |  |  | A.160.03.118 |  | Olon FSC/PEFC 485 (kg/m3)
Generator | J.G. Vogtlander |  |  | A.160.03.118 |  | Olon FSC/PEFC 485 (kg/m3)
Alternative Names |  | Alternative names: Olon (Cameroon) Ilomba (Congo) Aloma (Gabon) Ofray (Ghana) Ako (Nigeria)Botanical name: Pycnanthus angolensis |  | A.160.03.118 |  | Olon FSC/PEFC 485 (kg/m3)
. |  |  |  | A.160.03.118 |  | Olon FSC/PEFC 485 (kg/m3)
Comment |  | Tropical Afrika Congo Gabon Ghana Liberville distance to Rotterdam 8349.05 (km) biodiversity factor (m2/kg) (ref. 4000 sp/10000 km) 1 density (MC 12%) 485 (kg/m3) |  | A.160.03.118 |  | Olon FSC/PEFC 485 (kg/m3)
Reference flow | A.160.03.118.230701 Olon FSC/PEFC 485 (kg/m3) kg 1 End-of-life type:.Q wood Wood\By durability\Class III (10-15y) |  |  | A.160.03.118 |  | Olon FSC/PEFC 485 (kg/m3)
Scope2 Electricity | B.040.01.101.251007 Electricity General Industry MJ 0.9 Comment. |  |  | A.160.03.118 |  | Olon FSC/PEFC 485 (kg/m3)
|  |  |  | A.160.03.118 |  | Olon FSC/PEFC 485 (kg/m3)
......... |  |  |  | A.160.03.118 |  | Olon FSC/PEFC 485 (kg/m3)
Process name | A.160.03.119.230701 Olon natural forest clear cut 485 (kg/m3) |  | A.160.03.119 | A.160.03.119 | Olon natural forest clear cut 485 (kg/m3) | Olon natural forest clear cut 485 (kg/m3)
Date | 42856 |  |  | A.160.03.119 |  | Olon natural forest clear cut 485 (kg/m3)
Record | Delft University of Technology |  |  | A.160.03.119 |  | Olon natural forest clear cut 485 (kg/m3)
Generator | J.G. Vogtlander |  |  | A.160.03.119 |  | Olon natural forest clear cut 485 (kg/m3)
Alternative Names |  | Alternative names: Olon (Cameroon) Ilomba (Congo) Aloma (Gabon) Ofray (Ghana) Ako (Nigeria)Botanical name: Pycnanthus angolensis |  | A.160.03.119 |  | Olon natural forest clear cut 485 (kg/m3)
. |  |  |  | A.160.03.119 |  | Olon natural forest clear cut 485 (kg/m3)
Comment |  | Tropical Afrika Congo Gabon Ghana Liberville distance to Rotterdam 8349.05 (km) biodiversity factor (m2/kg) (ref. 4000 sp/10000 km) 1 density (MC 12%) 485 (kg/m3) |  | A.160.03.119 |  | Olon natural forest clear cut 485 (kg/m3)
Reference flow | A.160.03.119.230701 Olon natural forest clear cut 485 (kg/m3) kg 1 End-of-life type:.Q wood Wood\By durability\Class III (10-15y) |  |  | A.160.03.119 |  | Olon natural forest clear cut 485 (kg/m3)
Scope2 Electricity | B.040.01.101.251007 Electricity General Industry MJ 0.9 Comment. |  |  | A.160.03.119 |  | Olon natural forest clear cut 485 (kg/m3)
|  |  |  | A.160.03.119 |  | Olon natural forest clear cut 485 (kg/m3)
......... |  |  |  | A.160.03.119 |  | Olon natural forest clear cut 485 (kg/m3)
Process name | A.160.03.120.230701 Oregon Pine FSC/PEFC 505 (kg/m3) |  | A.160.03.120 | A.160.03.120 | Oregon Pine FSC/PEFC 505 (kg/m3) | Oregon Pine FSC/PEFC 505 (kg/m3)
Date | 42856 |  |  | A.160.03.120 |  | Oregon Pine FSC/PEFC 505 (kg/m3)
Record | Delft University of Technology |  |  | A.160.03.120 |  | Oregon Pine FSC/PEFC 505 (kg/m3)
Generator | J.G. Vogtlander |  |  | A.160.03.120 |  | Oregon Pine FSC/PEFC 505 (kg/m3)
Alternative Names |  | Alternative names: Douglas Fir (United States) Oregon (Australia United Kingdom) Red Fir (Canada) Yellow Fir (New Zealand) Columbian Pine (United Kingdom) Oregon Douglas Fir (South Africa) Oregon Pine (Europe)Botanical name: Pseudotsuga menziesii |  | A.160.03.120 |  | Oregon Pine FSC/PEFC 505 (kg/m3)
. |  |  |  | A.160.03.120 |  | Oregon Pine FSC/PEFC 505 (kg/m3)
Comment |  | Europe West America British Columbia) Vancouver distance to Rotterdam 16435.4 (km) biodiversity factor (m2/kg) (ref. 4000 sp/10000 km) 0.375 density (MC 12%) 505 (kg/m3) |  | A.160.03.120 |  | Oregon Pine FSC/PEFC 505 (kg/m3)
Reference flow | A.160.03.120.230701 Oregon Pine FSC/PEFC 505 (kg/m3) kg 1 End-of-life type:.Q wood Wood\By durability\Class III (10-15y) |  |  | A.160.03.120 |  | Oregon Pine FSC/PEFC 505 (kg/m3)
Scope2 Electricity | B.040.01.101.251007 Electricity General Industry MJ 0.9 Comment. |  |  | A.160.03.120 |  | Oregon Pine FSC/PEFC 505 (kg/m3)
|  |  |  | A.160.03.120 |  | Oregon Pine FSC/PEFC 505 (kg/m3)
......... |  |  |  | A.160.03.120 |  | Oregon Pine FSC/PEFC 505 (kg/m3)
Process name | A.160.03.121.230701 Oregon Pine natural forest clear cut 505 (kg/m3) |  | A.160.03.121 | A.160.03.121 | Oregon Pine natural forest clear cut 505 (kg/m3) | Oregon Pine natural forest clear cut 505 (kg/m3)
Date | 42856 |  |  | A.160.03.121 |  | Oregon Pine natural forest clear cut 505 (kg/m3)
Record | Delft University of Technology |  |  | A.160.03.121 |  | Oregon Pine natural forest clear cut 505 (kg/m3)
Generator | J.G. Vogtlander |  |  | A.160.03.121 |  | Oregon Pine natural forest clear cut 505 (kg/m3)
Alternative Names |  | Alternative names: Douglas Fir (United States) Oregon (Australia United Kingdom) Red Fir (Canada) Yellow Fir (New Zealand) Columbian Pine (United Kingdom) Oregon Douglas Fir (South Africa) Oregon Pine (Europe)Botanical name: Pseudotsuga menziesii |  | A.160.03.121 |  | Oregon Pine natural forest clear cut 505 (kg/m3)
. |  |  |  | A.160.03.121 |  | Oregon Pine natural forest clear cut 505 (kg/m3)
Comment |  | Europe West America British Columbia) Vancouver distance to Rotterdam 16435.4 (km) biodiversity factor (m2/kg) (ref. 4000 sp/10000 km) 0.375 density (MC 12%) 505 (kg/m3) |  | A.160.03.121 |  | Oregon Pine natural forest clear cut 505 (kg/m3)
Reference flow | A.160.03.121.230701 Oregon Pine natural forest clear cut 505 (kg/m3) kg 1 End-of-life type:.Q wood Wood\By durability\Class III (10-15y) |  |  | A.160.03.121 |  | Oregon Pine natural forest clear cut 505 (kg/m3)
Scope2 Electricity | B.040.01.101.251007 Electricity General Industry MJ 0.9 Comment. |  |  | A.160.03.121 |  | Oregon Pine natural forest clear cut 505 (kg/m3)
|  |  |  | A.160.03.121 |  | Oregon Pine natural forest clear cut 505 (kg/m3)
......... |  |  |  | A.160.03.121 |  | Oregon Pine natural forest clear cut 505 (kg/m3)
Process name | A.160.03.122.230701 Tchitola natural forest clear cut 630 (kg/m3) |  | A.160.03.122 | A.160.03.122 | Tchitola natural forest clear cut 630 (kg/m3) | Tchitola natural forest clear cut 630 (kg/m3)
Date | 42856 |  |  | A.160.03.122 |  | Tchitola natural forest clear cut 630 (kg/m3)
Record | Delft University of Technology |  |  | A.160.03.122 |  | Tchitola natural forest clear cut 630 (kg/m3)
Generator | J.G. Vogtlander |  |  | A.160.03.122 |  | Tchitola natural forest clear cut 630 (kg/m3)
Alternative Names |  | Alternative names: Lolagbola (Nigeria) Emola (Gabon) M'Baboi (Zaire) Tola chinfuta (Angola) Kitola (Congo) Akwakwa (Cameroon)Botanical name: Oxystigma oxyphyllum |  | A.160.03.122 |  | Tchitola natural forest clear cut 630 (kg/m3)
. |  |  |  | A.160.03.122 |  | Tchitola natural forest clear cut 630 (kg/m3)
Comment |  | Tropcal Afrika Congo Ghana Liberville distance to Rotterdam 8349.05 (km) biodiversity factor (m2/kg) (ref. 4000 sp/10000 km) 0.6875 density (MC 12%) 630 (kg/m3) |  | A.160.03.122 |  | Tchitola natural forest clear cut 630 (kg/m3)
Reference flow | A.160.03.122.230701 Tchitola natural forest clear cut 630 (kg/m3) kg 1 End-of-life type:.Q wood Wood\By durability\Class III (10-15y) |  |  | A.160.03.122 |  | Tchitola natural forest clear cut 630 (kg/m3)
Scope2 Electricity | B.040.01.101.251007 Electricity General Industry MJ 0.9 Comment. |  |  | A.160.03.122 |  | Tchitola natural forest clear cut 630 (kg/m3)
|  |  |  | A.160.03.122 |  | Tchitola natural forest clear cut 630 (kg/m3)
......... |  |  |  | A.160.03.122 |  | Tchitola natural forest clear cut 630 (kg/m3)
Process name | A.160.03.123.230701 Peroba FSC/PEFC 750 (kg/m3) |  | A.160.03.123 | A.160.03.123 | Peroba FSC/PEFC 750 (kg/m3) | Peroba FSC/PEFC 750 (kg/m3)
Date | 42856 |  |  | A.160.03.123 |  | Peroba FSC/PEFC 750 (kg/m3)
Record | Delft University of Technology |  |  | A.160.03.123 |  | Peroba FSC/PEFC 750 (kg/m3)
Generator | J.G. Vogtlander |  |  | A.160.03.123 |  | Peroba FSC/PEFC 750 (kg/m3)
Alternative Names |  | Alternative names: Peroba Rosa (Brazil Argentina) Amarello (Brazil) Amargosa (Brazil) Ibira Romi (Argentina) Palo Rosa (Paraguay) Red Peroba (Brazil) Rosa Peroba (Colombia)Botanical name: Aspidosperma polyneuron |  | A.160.03.123 |  | Peroba FSC/PEFC 750 (kg/m3)
. |  |  |  | A.160.03.123 |  | Peroba FSC/PEFC 750 (kg/m3)
Comment |  | South-East and central America Honduras Peurto Cortes distance to Rotterdam 8892.95 (km) biodiversity factor (m2/kg) (ref. 4000 sp/10000 km) 1 density (MC 12%) 750 (kg/m3) |  | A.160.03.123 |  | Peroba FSC/PEFC 750 (kg/m3)
Reference flow | A.160.03.123.230701 Peroba FSC/PEFC 750 (kg/m3) kg 1 End-of-life type:.Q wood Wood\By durability\Class III (10-15y) |  |  | A.160.03.123 |  | Peroba FSC/PEFC 750 (kg/m3)
Scope2 Electricity | B.040.01.101.251007 Electricity General Industry MJ 0.9 Comment. |  |  | A.160.03.123 |  | Peroba FSC/PEFC 750 (kg/m3)
|  |  |  | A.160.03.123 |  | Peroba FSC/PEFC 750 (kg/m3)
......... |  |  |  | A.160.03.123 |  | Peroba FSC/PEFC 750 (kg/m3)
Process name | A.160.03.124.230701 Peroba natural forest clear cut 750 (kg/m3) |  | A.160.03.124 | A.160.03.124 | Peroba natural forest clear cut 750 (kg/m3) | Peroba natural forest clear cut 750 (kg/m3)
Date | 42856 |  |  | A.160.03.124 |  | Peroba natural forest clear cut 750 (kg/m3)
Record | Delft University of Technology |  |  | A.160.03.124 |  | Peroba natural forest clear cut 750 (kg/m3)
Generator | J.G. Vogtlander |  |  | A.160.03.124 |  | Peroba natural forest clear cut 750 (kg/m3)
Alternative Names |  | Alternative names: Peroba Rosa (Brazil Argentina) Amarello (Brazil) Amargosa (Brazil) Ibira Romi (Argentina) Palo Rosa (Paraguay) Red Peroba (Brazil) Rosa Peroba (Colombia)Botanical name: Aspidosperma polyneuron |  | A.160.03.124 |  | Peroba natural forest clear cut 750 (kg/m3)
. |  |  |  | A.160.03.124 |  | Peroba natural forest clear cut 750 (kg/m3)
Comment |  | South-East and central America Honduras Peurto Cortes distance to Rotterdam 8892.95 (km) biodiversity factor (m2/kg) (ref. 4000 sp/10000 km) 1 density (MC 12%) 750 (kg/m3) |  | A.160.03.124 |  | Peroba natural forest clear cut 750 (kg/m3)
Reference flow | A.160.03.124.230701 Peroba natural forest clear cut 750 (kg/m3) kg 1 End-of-life type:.Q wood Wood\By durability\Class III (10-15y) |  |  | A.160.03.124 |  | Peroba natural forest clear cut 750 (kg/m3)
Scope2 Electricity | B.040.01.101.251007 Electricity General Industry MJ 0.9 Comment. |  |  | A.160.03.124 |  | Peroba natural forest clear cut 750 (kg/m3)
|  |  |  | A.160.03.124 |  | Peroba natural forest clear cut 750 (kg/m3)
......... |  |  |  | A.160.03.124 |  | Peroba natural forest clear cut 750 (kg/m3)
Process name | A.160.03.125.230701 Pitch Pine FSC/PEFC 750 (kg/m3) |  | A.160.03.125 | A.160.03.125 | Pitch Pine FSC/PEFC 750 (kg/m3) | Pitch Pine FSC/PEFC 750 (kg/m3)
Date | 42856 |  |  | A.160.03.125 |  | Pitch Pine FSC/PEFC 750 (kg/m3)
Record | Delft University of Technology |  |  | A.160.03.125 |  | Pitch Pine FSC/PEFC 750 (kg/m3)
Generator | J.G. Vogtlander |  |  | A.160.03.125 |  | Pitch Pine FSC/PEFC 750 (kg/m3)
Alternative Names |  | Alternative names: Torch Pine (United States) Candlewood Pine (United States) Yellow Pine (United States) Hard Pine (United States) Black Pine (Canada) Northern Pitch Pine (Canada) Rigida Pine (Europe)Botanical name: Pinus rigida |  | A.160.03.125 |  | Pitch Pine FSC/PEFC 750 (kg/m3)
. |  |  |  | A.160.03.125 |  | Pitch Pine FSC/PEFC 750 (kg/m3)
Comment |  | South-East and central America Guatemala Puerto Cortes distance to Rotterdam 8892.95 (km) biodiversity factor (m2/kg) (ref. 4000 sp/10000 km) 1 density (MC 12%) 750 (kg/m3) |  | A.160.03.125 |  | Pitch Pine FSC/PEFC 750 (kg/m3)
Reference flow | A.160.03.125.230701 Pitch Pine FSC/PEFC 750 (kg/m3) kg 1 End-of-life type:.Q wood Wood\By durability\Class III (10-15y) |  |  | A.160.03.125 |  | Pitch Pine FSC/PEFC 750 (kg/m3)
Scope2 Electricity | B.040.01.101.251007 Electricity General Industry MJ 0.9 Comment. |  |  | A.160.03.125 |  | Pitch Pine FSC/PEFC 750 (kg/m3)
|  |  |  | A.160.03.125 |  | Pitch Pine FSC/PEFC 750 (kg/m3)
......... |  |  |  | A.160.03.125 |  | Pitch Pine FSC/PEFC 750 (kg/m3)
Process name | A.160.03.126.230701 Pitch Pine natural forest clear cut 750 (kg/m3) |  | A.160.03.126 | A.160.03.126 | Pitch Pine natural forest clear cut 750 (kg/m3) | Pitch Pine natural forest clear cut 750 (kg/m3)
Date | 42856 |  |  | A.160.03.126 |  | Pitch Pine natural forest clear cut 750 (kg/m3)
Record | Delft University of Technology |  |  | A.160.03.126 |  | Pitch Pine natural forest clear cut 750 (kg/m3)
Generator | J.G. Vogtlander |  |  | A.160.03.126 |  | Pitch Pine natural forest clear cut 750 (kg/m3)
Alternative Names |  | Alternative names: Torch Pine (United States) Candlewood Pine (United States) Yellow Pine (United States) Hard Pine (United States) Black Pine (Canada) Northern Pitch Pine (Canada) Rigida Pine (Europe)Botanical name: Pinus rigida |  | A.160.03.126 |  | Pitch Pine natural forest clear cut 750 (kg/m3)
. |  |  |  | A.160.03.126 |  | Pitch Pine natural forest clear cut 750 (kg/m3)
Comment |  | South-East and central America Guatemala Puerto Cortes distance to Rotterdam 8892.95 (km) biodiversity factor (m2/kg) (ref. 4000 sp/10000 km) 1 density (MC 12%) 750 (kg/m3) |  | A.160.03.126 |  | Pitch Pine natural forest clear cut 750 (kg/m3)
Reference flow | A.160.03.126.230701 Pitch Pine natural forest clear cut 750 (kg/m3) kg 1 End-of-life type:.Q wood Wood\By durability\Class III (10-15y) |  |  | A.160.03.126 |  | Pitch Pine natural forest clear cut 750 (kg/m3)
Scope2 Electricity | B.040.01.101.251007 Electricity General Industry MJ 0.9 Comment. |  |  | A.160.03.126 |  | Pitch Pine natural forest clear cut 750 (kg/m3)
|  |  |  | A.160.03.126 |  | Pitch Pine natural forest clear cut 750 (kg/m3)
......... |  |  |  | A.160.03.126 |  | Pitch Pine natural forest clear cut 750 (kg/m3)
Process name | A.160.03.127.230701 Sapelli FSC/PEFC 650 (kg/m3) |  | A.160.03.127 | A.160.03.127 | Sapelli FSC/PEFC 650 (kg/m3) | Sapelli FSC/PEFC 650 (kg/m3)
Date | 42856 |  |  | A.160.03.127 |  | Sapelli FSC/PEFC 650 (kg/m3)
Record | Delft University of Technology |  |  | A.160.03.127 |  | Sapelli FSC/PEFC 650 (kg/m3)
Generator | J.G. Vogtlander |  |  | A.160.03.127 |  | Sapelli FSC/PEFC 650 (kg/m3)
Alternative Names |  | Alternative names: Sapelli (West Africa) Sapeli (Ivory Coast Gabon) Sapele Mahogany (Nigeria) Aboudikro (Ivory Coast) Assi (Ghana) Muyovu (Uganda)Botanical name: Entandrophragma cylindricum |  | A.160.03.127 |  | Sapelli FSC/PEFC 650 (kg/m3)
. |  |  |  | A.160.03.127 |  | Sapelli FSC/PEFC 650 (kg/m3)
Comment |  | Tropical Afrika Nigeria Congo Gabon Liberville distance to Rotterdam 8349.05 (km) biodiversity factor (m2/kg) (ref. 4000 sp/10000 km) 1 density (MC 12%) 650 (kg/m3) |  | A.160.03.127 |  | Sapelli FSC/PEFC 650 (kg/m3)
Reference flow | A.160.03.127.230701 Sapelli FSC/PEFC 650 (kg/m3) kg 1 End-of-life type:.Q wood Wood\By durability\Class III (10-15y) |  |  | A.160.03.127 |  | Sapelli FSC/PEFC 650 (kg/m3)
Scope2 Electricity | B.040.01.101.251007 Electricity General Industry MJ 0.9 Comment. |  |  | A.160.03.127 |  | Sapelli FSC/PEFC 650 (kg/m3)
|  |  |  | A.160.03.127 |  | Sapelli FSC/PEFC 650 (kg/m3)
......... |  |  |  | A.160.03.127 |  | Sapelli FSC/PEFC 650 (kg/m3)
Process name | A.160.03.128.230701 Sapelli natural forest clear cut 650 (kg/m3) |  | A.160.03.128 | A.160.03.128 | Sapelli natural forest clear cut 650 (kg/m3) | Sapelli natural forest clear cut 650 (kg/m3)
Date | 42856 |  |  | A.160.03.128 |  | Sapelli natural forest clear cut 650 (kg/m3)
Record | Delft University of Technology |  |  | A.160.03.128 |  | Sapelli natural forest clear cut 650 (kg/m3)
Generator | J.G. Vogtlander |  |  | A.160.03.128 |  | Sapelli natural forest clear cut 650 (kg/m3)
Alternative Names |  | Alternative names: Sapelli (West Africa) Sapeli (Ivory Coast Gabon) Sapele Mahogany (Nigeria) Aboudikro (Ivory Coast) Assi (Ghana) Muyovu (Uganda)Botanical name: Entandrophragma cylindricum |  | A.160.03.128 |  | Sapelli natural forest clear cut 650 (kg/m3)
. |  |  |  | A.160.03.128 |  | Sapelli natural forest clear cut 650 (kg/m3)
Comment |  | Tropical Afrika Nigeria Congo Gabon Liberville distance to Rotterdam 8349.05 (km) biodiversity factor (m2/kg) (ref. 4000 sp/10000 km) 1 density (MC 12%) 650 (kg/m3) |  | A.160.03.128 |  | Sapelli natural forest clear cut 650 (kg/m3)
Reference flow | A.160.03.128.230701 Sapelli natural forest clear cut 650 (kg/m3) kg 1 End-of-life type:.Q wood Wood\By durability\Class III (10-15y) |  |  | A.160.03.128 |  | Sapelli natural forest clear cut 650 (kg/m3)
Scope2 Electricity | B.040.01.101.251007 Electricity General Industry MJ 0.9 Comment. |  |  | A.160.03.128 |  | Sapelli natural forest clear cut 650 (kg/m3)
|  |  |  | A.160.03.128 |  | Sapelli natural forest clear cut 650 (kg/m3)
......... |  |  |  | A.160.03.128 |  | Sapelli natural forest clear cut 650 (kg/m3)
Process name | A.160.03.129.230701 Scots pine FSC/PEFC 520 (kg/m3) |  | A.160.03.129 | A.160.03.129 | Scots pine FSC/PEFC 520 (kg/m3) | Scots pine FSC/PEFC 520 (kg/m3)
Date | 42856 |  |  | A.160.03.129 |  | Scots pine FSC/PEFC 520 (kg/m3)
Record | Delft University of Technology |  |  | A.160.03.129 |  | Scots pine FSC/PEFC 520 (kg/m3)
Generator | J.G. Vogtlander |  |  | A.160.03.129 |  | Scots pine FSC/PEFC 520 (kg/m3)
Alternative Names |  | Alternative names: Scots Fir (Scotland) Scotch Pine (United States) Riga Pine (Eastern Europe Baltic) Danzig Pine (Baltic regions) Baltic Pine (Northern Europe) Mongolian Pine (Mongolia)Botanical name: Pinus sylvestris |  | A.160.03.129 |  | Scots pine FSC/PEFC 520 (kg/m3)
. |  |  |  | A.160.03.129 |  | Scots pine FSC/PEFC 520 (kg/m3)
Comment |  | Europe Sweden plus 230 km inland transport distance to Rotterdam 2497.5 (km) biodiversity factor (m2/kg) (ref. 4000 sp/10000 km) 0.125 density (MC 12%) 520 (kg/m3) |  | A.160.03.129 |  | Scots pine FSC/PEFC 520 (kg/m3)
Reference flow | A.160.03.129.230701 Scots pine FSC/PEFC 520 (kg/m3) kg 1 End-of-life type:.Q wood Wood\By durability\Class III (10-15y) |  |  | A.160.03.129 |  | Scots pine FSC/PEFC 520 (kg/m3)
Scope2 Electricity | B.040.01.101.251007 Electricity General Industry MJ 0.9 Comment. |  |  | A.160.03.129 |  | Scots pine FSC/PEFC 520 (kg/m3)
|  |  |  | A.160.03.129 |  | Scots pine FSC/PEFC 520 (kg/m3)
......... |  |  |  | A.160.03.129 |  | Scots pine FSC/PEFC 520 (kg/m3)
Process name | A.160.03.130.230701 Tchitola FSC/PEFC 630 (kg/m3) |  | A.160.03.130 | A.160.03.130 | Tchitola FSC/PEFC 630 (kg/m3) | Tchitola FSC/PEFC 630 (kg/m3)
Date | 42856 |  |  | A.160.03.130 |  | Tchitola FSC/PEFC 630 (kg/m3)
Record | Delft University of Technology |  |  | A.160.03.130 |  | Tchitola FSC/PEFC 630 (kg/m3)
Generator | J.G. Vogtlander |  |  | A.160.03.130 |  | Tchitola FSC/PEFC 630 (kg/m3)
Alternative Names |  | Alternative names: Lolagbola (Nigeria) Emola (Gabon) M'Baboi (Zaire) Tola Chanfuta (Angola) Kitola (Congo) Akwakwa (Cameroon)Botanical name: Oxystigma oxyphyllum |  | A.160.03.130 |  | Tchitola FSC/PEFC 630 (kg/m3)
. |  |  |  | A.160.03.130 |  | Tchitola FSC/PEFC 630 (kg/m3)
Comment |  | Tropcal Afrika Congo Ghana Liberville distance to Rotterdam 8349.05 (km) biodiversity factor (m2/kg) (ref. 4000 sp/10000 km) 0.6875 density (MC 12%) 630 (kg/m3) |  | A.160.03.130 |  | Tchitola FSC/PEFC 630 (kg/m3)
Reference flow | A.160.03.130.230701 Tchitola FSC/PEFC 630 (kg/m3) kg 1 End-of-life type:.Q wood Wood\By durability\Class III (10-15y) |  |  | A.160.03.130 |  | Tchitola FSC/PEFC 630 (kg/m3)
Scope2 Electricity | B.040.01.101.251007 Electricity General Industry MJ 0.9 Comment. |  |  | A.160.03.130 |  | Tchitola FSC/PEFC 630 (kg/m3)
|  |  |  | A.160.03.130 |  | Tchitola FSC/PEFC 630 (kg/m3)
......... |  |  |  | A.160.03.130 |  | Tchitola FSC/PEFC 630 (kg/m3)
Process name | A.160.03.131.230701 Tiama FSC/PEFC 560 (kg/m3) |  | A.160.03.131 | A.160.03.131 | Tiama FSC/PEFC 560 (kg/m3) | Tiama FSC/PEFC 560 (kg/m3)
Date | 42856 |  |  | A.160.03.131 |  | Tiama FSC/PEFC 560 (kg/m3)
Record | Delft University of Technology |  |  | A.160.03.131 |  | Tiama FSC/PEFC 560 (kg/m3)
Generator | J.G. Vogtlander |  |  | A.160.03.131 |  | Tiama FSC/PEFC 560 (kg/m3)
Alternative Names |  | Alternative names: Edinam (Ghana) Gedu Nohor (Central Africa) Tiama Mahogany (West and Central Africa) Tiama Rouge (Congo Gabon)Botanical name: Entandrophragma angolense |  | A.160.03.131 |  | Tiama FSC/PEFC 560 (kg/m3)
. |  |  |  | A.160.03.131 |  | Tiama FSC/PEFC 560 (kg/m3)
Comment |  | Tropical Afrika Congo Gabon Nigeria Port Harcourt distance to Rotterdam 8090.05 (km) biodiversity factor (m2/kg) (ref. 4000 sp/10000 km) 1 density (MC 12%) 560 (kg/m3) |  | A.160.03.131 |  | Tiama FSC/PEFC 560 (kg/m3)
Reference flow | A.160.03.131.230701 Tiama FSC/PEFC 560 (kg/m3) kg 1 End-of-life type:.Q wood Wood\By durability\Class III (10-15y) |  |  | A.160.03.131 |  | Tiama FSC/PEFC 560 (kg/m3)
Scope2 Electricity | B.040.01.101.251007 Electricity General Industry MJ 0.9 Comment. |  |  | A.160.03.131 |  | Tiama FSC/PEFC 560 (kg/m3)
|  |  |  | A.160.03.131 |  | Tiama FSC/PEFC 560 (kg/m3)
......... |  |  |  | A.160.03.131 |  | Tiama FSC/PEFC 560 (kg/m3)
Process name | A.160.03.132.230701 Tiama natural forest clear cut 560 (kg/m3) |  | A.160.03.132 | A.160.03.132 | Tiama natural forest clear cut 560 (kg/m3) | Tiama natural forest clear cut 560 (kg/m3)
Date | 42856 |  |  | A.160.03.132 |  | Tiama natural forest clear cut 560 (kg/m3)
Record | Delft University of Technology |  |  | A.160.03.132 |  | Tiama natural forest clear cut 560 (kg/m3)
Generator | J.G. Vogtlander |  |  | A.160.03.132 |  | Tiama natural forest clear cut 560 (kg/m3)
Alternative Names |  | Alternative names: Edinam (Ghana) Gedu Nohor (Central Africa) Tiama Mahogany (West and Central Africa) Tiama Rouge (Congo Gabon)Botanical name: Entandrophragma angolense |  | A.160.03.132 |  | Tiama natural forest clear cut 560 (kg/m3)
. |  |  |  | A.160.03.132 |  | Tiama natural forest clear cut 560 (kg/m3)
Comment |  | Tropical Afrika Congo Gabon Nigeria Port Harcourt distance to Rotterdam 8090.05 (km) biodiversity factor (m2/kg) (ref. 4000 sp/10000 km) 1 density (MC 12%) 560 (kg/m3) |  | A.160.03.132 |  | Tiama natural forest clear cut 560 (kg/m3)
Reference flow | A.160.03.132.230701 Tiama natural forest clear cut 560 (kg/m3) kg 1 End-of-life type:.Q wood Wood\By durability\Class III (10-15y) |  |  | A.160.03.132 |  | Tiama natural forest clear cut 560 (kg/m3)
Scope2 Electricity | B.040.01.101.251007 Electricity General Industry MJ 0.9 Comment. |  |  | A.160.03.132 |  | Tiama natural forest clear cut 560 (kg/m3)
|  |  |  | A.160.03.132 |  | Tiama natural forest clear cut 560 (kg/m3)
......... |  |  |  | A.160.03.132 |  | Tiama natural forest clear cut 560 (kg/m3)
Process name | A.160.03.133.230701 Walnut FSC/PEFC 670 (kg/m3) |  | A.160.03.133 | A.160.03.133 | Walnut FSC/PEFC 670 (kg/m3) | Walnut FSC/PEFC 670 (kg/m3)
Date | 42856 |  |  | A.160.03.133 |  | Walnut FSC/PEFC 670 (kg/m3)
Record | Delft University of Technology |  |  | A.160.03.133 |  | Walnut FSC/PEFC 670 (kg/m3)
Generator | J.G. Vogtlander |  |  | A.160.03.133 |  | Walnut FSC/PEFC 670 (kg/m3)
Alternative Names | Juglans neotropica (Tropical Walnut) | Alternative names:English Walnut (UK Europe) Circassian Walnut (Eastern Europe Western Asia) French Walnut (France) Common Walnut (Western Europe) Black Walnut (USA Canada) Claro Walnut (USA – California Oregon) Butternut or White Walnut (USA – Eastern Coast) Tropical Walnut or Nogal (Mexico Central America) Peruvian Walnut (South America) |  | A.160.03.133 |  | Walnut FSC/PEFC 670 (kg/m3)
. |  |  |  | A.160.03.133 |  | Walnut FSC/PEFC 670 (kg/m3)
Comment |  | Europe Asia North-east America distance to Rotterdam 2000 (km) biodiversity factor (m2/kg) (ref. 4000 sp/10000 km) 0.375 density (MC 12%) 670 (kg/m3) |  | A.160.03.133 |  | Walnut FSC/PEFC 670 (kg/m3)
Reference flow | A.160.03.133.230701 Walnut FSC/PEFC 670 (kg/m3) kg 1 End-of-life type:.Q wood Wood\By durability\Class III (10-15y) |  |  | A.160.03.133 |  | Walnut FSC/PEFC 670 (kg/m3)
Scope2 Electricity | B.040.01.101.251007 Electricity General Industry MJ 0.9 Comment. |  |  | A.160.03.133 |  | Walnut FSC/PEFC 670 (kg/m3)
|  |  |  | A.160.03.133 |  | Walnut FSC/PEFC 670 (kg/m3)
......... |  |  |  | A.160.03.133 |  | Walnut FSC/PEFC 670 (kg/m3)
Process name | A.160.03.134.230701 Yang FSC/PEFC 750 (kg/m3) |  | A.160.03.134 | A.160.03.134 | Yang FSC/PEFC 750 (kg/m3) | Yang FSC/PEFC 750 (kg/m3)
Date | 42856 |  |  | A.160.03.134 |  | Yang FSC/PEFC 750 (kg/m3)
Record | Delft University of Technology |  |  | A.160.03.134 |  | Yang FSC/PEFC 750 (kg/m3)
Generator | J.G. Vogtlander |  |  | A.160.03.134 |  | Yang FSC/PEFC 750 (kg/m3)
Alternative Names |  | Alternative names: Gurjan (India Myanmar) Keruing (Malaysia Philippines) Apitong (Thailand Southeast Asia) Mayapis (Philippines)Botanical name: Dipterocarpus turbinatus |  | A.160.03.134 |  | Yang FSC/PEFC 750 (kg/m3)
. |  |  |  | A.160.03.134 |  | Yang FSC/PEFC 750 (kg/m3)
Comment |  | Birma Thailand Bankok distance to Rotterdam 16799.85 (km) biodiversity factor (m2/kg) (ref. 4000 sp/10000 km) 0.625 density (MC 12%) 750 (kg/m3) |  | A.160.03.134 |  | Yang FSC/PEFC 750 (kg/m3)
Reference flow | A.160.03.134.230701 Yang FSC/PEFC 750 (kg/m3) kg 1 End-of-life type:.Q wood Wood\By durability\Class III (10-15y) |  |  | A.160.03.134 |  | Yang FSC/PEFC 750 (kg/m3)
Scope2 Electricity | B.040.01.101.251007 Electricity General Industry MJ 0.9 Comment. |  |  | A.160.03.134 |  | Yang FSC/PEFC 750 (kg/m3)
|  |  |  | A.160.03.134 |  | Yang FSC/PEFC 750 (kg/m3)
......... |  |  |  | A.160.03.134 |  | Yang FSC/PEFC 750 (kg/m3)
Process name | A.160.03.135.230701 Yang natural forest clear cut 750 (kg/m3) |  | A.160.03.135 | A.160.03.135 | Yang natural forest clear cut 750 (kg/m3) | Yang natural forest clear cut 750 (kg/m3)
Date | 42856 |  |  | A.160.03.135 |  | Yang natural forest clear cut 750 (kg/m3)
Record | Delft University of Technology |  |  | A.160.03.135 |  | Yang natural forest clear cut 750 (kg/m3)
Generator | J.G. Vogtlander |  |  | A.160.03.135 |  | Yang natural forest clear cut 750 (kg/m3)
Alternative Names |  | Alternative names: Gurjan (India Myanmar) Keruing (Malaysia Philippines) Apitong (Thailand Southeast Asia) Mayapis (Philippines)Botanical name: Dipterocarpus turbinatus |  | A.160.03.135 |  | Yang natural forest clear cut 750 (kg/m3)
. |  |  |  | A.160.03.135 |  | Yang natural forest clear cut 750 (kg/m3)
Comment |  | Birma Thailand Bankok distance to Rotterdam 16799.85 (km) biodiversity factor (m2/kg) (ref. 4000 sp/10000 km) 0.625 density (MC 12%) 750 (kg/m3) |  | A.160.03.135 |  | Yang natural forest clear cut 750 (kg/m3)
Reference flow | A.160.03.135.230701 Yang natural forest clear cut 750 (kg/m3) kg 1 End-of-life type:.Q wood Wood\By durability\Class III (10-15y) |  |  | A.160.03.135 |  | Yang natural forest clear cut 750 (kg/m3)
Scope2 Electricity | B.040.01.101.251007 Electricity General Industry MJ 0.9 Comment. |  |  | A.160.03.135 |  | Yang natural forest clear cut 750 (kg/m3)
|  |  |  | A.160.03.135 |  | Yang natural forest clear cut 750 (kg/m3)
......... |  |  |  | A.160.03.135 |  | Yang natural forest clear cut 750 (kg/m3)
Process name | A.160.04.101.230701 Aningre FSC/PEFC 580 (kg/m3) |  | A.160.04.101 | A.160.04.101 | Aningre FSC/PEFC 580 (kg/m3) | Aningre FSC/PEFC 580 (kg/m3)
Date | 42856 |  |  | A.160.04.101 |  | Aningre FSC/PEFC 580 (kg/m3)
Record | Delft University of Technology |  |  | A.160.04.101 |  | Aningre FSC/PEFC 580 (kg/m3)
Generator | J.G. Vogtlander |  |  | A.160.04.101 |  | Aningre FSC/PEFC 580 (kg/m3)
Alternative Names | Aningeria robusta | Alternative names: Anigre Anegre Aniegre Aningeria (West and East Africa) Landosan (Guinea Sierra Leone) Mukali (Kenya Uganda) Kali (Congo) Mugangu (Cameroon) Muna (Ivory Coast) Osan (Ghana) Anegre Blanc (Central Africa) Longhi (various regions) |  | A.160.04.101 |  | Aningre FSC/PEFC 580 (kg/m3)
. |  |  |  | A.160.04.101 |  | Aningre FSC/PEFC 580 (kg/m3)
Comment |  | Ivory cost Takoradi Abidjan distance to Rotterdam 7063.3 (km) biodiversity factor (m2/kg) (ref. 4000 sp/10000 km) 0.5 density (MC 12%) 580 (kg/m3) |  | A.160.04.101 |  | Aningre FSC/PEFC 580 (kg/m3)
Reference flow | A.160.04.101.230701 Aningre FSC/PEFC 580 (kg/m3) kg 1 End-of-life type:.Q wood Wood\By durability\Class IV (5-10y) |  |  | A.160.04.101 |  | Aningre FSC/PEFC 580 (kg/m3)
Scope2 Electricity | B.040.01.101.251007 Electricity General Industry MJ 0.9 Comment. |  |  | A.160.04.101 |  | Aningre FSC/PEFC 580 (kg/m3)
|  |  |  | A.160.04.101 |  | Aningre FSC/PEFC 580 (kg/m3)
......... |  |  |  | A.160.04.101 |  | Aningre FSC/PEFC 580 (kg/m3)
Process name | A.160.04.102.230701 Aningre natural forest clear cut 580 (kg/m3) |  | A.160.04.102 | A.160.04.102 | Aningre natural forest clear cut 580 (kg/m3) | Aningre natural forest clear cut 580 (kg/m3)
Date | 42856 |  |  | A.160.04.102 |  | Aningre natural forest clear cut 580 (kg/m3)
Record | Delft University of Technology |  |  | A.160.04.102 |  | Aningre natural forest clear cut 580 (kg/m3)
Generator | J.G. Vogtlander |  |  | A.160.04.102 |  | Aningre natural forest clear cut 580 (kg/m3)
Alternative Names | Aningeria robusta | Alternative names: Anigre Anegre Aniegre Aningeria (West and East Africa) Landosan (Guinea Sierra Leone) Mukali (Kenya Uganda) Kali (Congo) Mugangu (Cameroon) Muna (Ivory Coast) Osan (Ghana) Anegre Blanc (Central Africa) Longhi (various regions) |  | A.160.04.102 |  | Aningre natural forest clear cut 580 (kg/m3)
. |  |  |  | A.160.04.102 |  | Aningre natural forest clear cut 580 (kg/m3)
Comment |  | Ivory cost Takoradi Abidjan distance to Rotterdam 7063.3 (km) biodiversity factor (m2/kg) (ref. 4000 sp/10000 km) 0.5 density (MC 12%) 580 (kg/m3) |  | A.160.04.102 |  | Aningre natural forest clear cut 580 (kg/m3)
Reference flow | A.160.04.102.230701 Aningre natural forest clear cut 580 (kg/m3) kg 1 End-of-life type:.Q wood Wood\By durability\Class IV (5-10y) |  |  | A.160.04.102 |  | Aningre natural forest clear cut 580 (kg/m3)
Scope2 Electricity | B.040.01.101.251007 Electricity General Industry MJ 0.9 Comment. |  |  | A.160.04.102 |  | Aningre natural forest clear cut 580 (kg/m3)
|  |  |  | A.160.04.102 |  | Aningre natural forest clear cut 580 (kg/m3)
......... |  |  |  | A.160.04.102 |  | Aningre natural forest clear cut 580 (kg/m3)
Process name | A.160.04.103.230701 Avodire FSC/PEFC 550 (kg/m3) |  | A.160.04.103 | A.160.04.103 | Avodire FSC/PEFC 550 (kg/m3) | Avodire FSC/PEFC 550 (kg/m3)
Date | 42856 |  |  | A.160.04.103 |  | Avodire FSC/PEFC 550 (kg/m3)
Record | Delft University of Technology |  |  | A.160.04.103 |  | Avodire FSC/PEFC 550 (kg/m3)
Generator | J.G. Vogtlander |  |  | A.160.04.103 |  | Avodire FSC/PEFC 550 (kg/m3)
Alternative Names |  | Alternative names: African Satinwood (Various regions) Agbe (West Africa) Apapaye (Ghana) Lusamba (Democratic Republic of Congo) M'Fube (Congo) Wansenwa (Cameroon) Blima-Pu (Liberia) Esu (Nigeria) Apeya (Ivory Coast) Engan (West Africa)Botanical name: Turraeanthus africanus |  | A.160.04.103 |  | Avodire FSC/PEFC 550 (kg/m3)
. |  |  |  | A.160.04.103 |  | Avodire FSC/PEFC 550 (kg/m3)
Comment |  | Ivory cost Takoradi Abidjan distance to Rotterdam 7063.3 (km) biodiversity factor (m2/kg) (ref. 4000 sp/10000 km) 0.5 density (MC 12%) 550 (kg/m3) |  | A.160.04.103 |  | Avodire FSC/PEFC 550 (kg/m3)
Reference flow | A.160.04.103.230701 Avodire FSC/PEFC 550 (kg/m3) kg 1 End-of-life type:.Q wood Wood\By durability\Class IV (5-10y) |  |  | A.160.04.103 |  | Avodire FSC/PEFC 550 (kg/m3)
Scope2 Electricity | B.040.01.101.251007 Electricity General Industry MJ 0.9 Comment. |  |  | A.160.04.103 |  | Avodire FSC/PEFC 550 (kg/m3)
|  |  |  | A.160.04.103 |  | Avodire FSC/PEFC 550 (kg/m3)
......... |  |  |  | A.160.04.103 |  | Avodire FSC/PEFC 550 (kg/m3)
Process name | A.160.04.104.230701 Avodire natural forest clear cut 550 (kg/m3) |  | A.160.04.104 | A.160.04.104 | Avodire natural forest clear cut 550 (kg/m3) | Avodire natural forest clear cut 550 (kg/m3)
Date | 42856 |  |  | A.160.04.104 |  | Avodire natural forest clear cut 550 (kg/m3)
Record | Delft University of Technology |  |  | A.160.04.104 |  | Avodire natural forest clear cut 550 (kg/m3)
Generator | J.G. Vogtlander |  |  | A.160.04.104 |  | Avodire natural forest clear cut 550 (kg/m3)
Alternative Names |  | Alternative names: African Satinwood (Various regions) Agbe (West Africa) Apapaye (Ghana) Lusamba (Democratic Republic of Congo) M'Fube (Congo) Wansenwa (Cameroon) Blima-Pu (Liberia) Esu (Nigeria) Apeya (Ivory Coast) Engan (West Africa)Botanical name: Turraeanthus africanus |  | A.160.04.104 |  | Avodire natural forest clear cut 550 (kg/m3)
. |  |  |  | A.160.04.104 |  | Avodire natural forest clear cut 550 (kg/m3)
Comment |  | Ivory cost Takoradi Abidjan distance to Rotterdam 7063.3 (km) biodiversity factor (m2/kg) (ref. 4000 sp/10000 km) 0.5 density (MC 12%) 550 (kg/m3) |  | A.160.04.104 |  | Avodire natural forest clear cut 550 (kg/m3)
Reference flow | A.160.04.104.230701 Avodire natural forest clear cut 550 (kg/m3) kg 1 End-of-life type:.Q wood Wood\By durability\Class IV (5-10y) |  |  | A.160.04.104 |  | Avodire natural forest clear cut 550 (kg/m3)
Scope2 Electricity | B.040.01.101.251007 Electricity General Industry MJ 0.9 Comment. |  |  | A.160.04.104 |  | Avodire natural forest clear cut 550 (kg/m3)
|  |  |  | A.160.04.104 |  | Avodire natural forest clear cut 550 (kg/m3)
......... |  |  |  | A.160.04.104 |  | Avodire natural forest clear cut 550 (kg/m3)
Process name | A.160.04.105.230701 Balsa FSC/PEFC 150 (kg/m3) |  | A.160.04.105 | A.160.04.105 | Balsa FSC/PEFC 150 (kg/m3) | Balsa FSC/PEFC 150 (kg/m3)
Date | 42856 |  |  | A.160.04.105 |  | Balsa FSC/PEFC 150 (kg/m3)
Record | Delft University of Technology |  |  | A.160.04.105 |  | Balsa FSC/PEFC 150 (kg/m3)
Generator | J.G. Vogtlander |  |  | A.160.04.105 |  | Balsa FSC/PEFC 150 (kg/m3)
Alternative Names |  | Alternative names: Ochroma (various regions) Balsa Wood (United States Ecuador) West Indian Balsa (Caribbean) Balsa de Boya (Mexico) Corcho (Colombia) Bois Flotté (French-speaking regions) Enea (Peru)Botanical name: Ochroma pyramidale (also synonymously known as Ochroma lagopus) |  | A.160.04.105 |  | Balsa FSC/PEFC 150 (kg/m3)
. |  |  |  | A.160.04.105 |  | Balsa FSC/PEFC 150 (kg/m3)
Comment |  | Central and South America (e.g. Panama Brasil) Belem distance to Rotterdam 7738.55 (km) biodiversity factor (m2/kg) (ref. 4000 sp/10000 km) 1 density (MC 12%) 150 (kg/m3) |  | A.160.04.105 |  | Balsa FSC/PEFC 150 (kg/m3)
Reference flow | A.160.04.105.230701 Balsa FSC/PEFC 150 (kg/m3) kg 1 End-of-life type:.Q wood Wood\By durability\Class IV (5-10y) |  |  | A.160.04.105 |  | Balsa FSC/PEFC 150 (kg/m3)
Scope2 Electricity | B.040.01.101.251007 Electricity General Industry MJ 0.9 Comment. |  |  | A.160.04.105 |  | Balsa FSC/PEFC 150 (kg/m3)
|  |  |  | A.160.04.105 |  | Balsa FSC/PEFC 150 (kg/m3)
......... |  |  |  | A.160.04.105 |  | Balsa FSC/PEFC 150 (kg/m3)
Process name | A.160.04.106.230701 Balsa natural forest clear cut 150 (kg/m3) |  | A.160.04.106 | A.160.04.106 | Balsa natural forest clear cut 150 (kg/m3) | Balsa natural forest clear cut 150 (kg/m3)
Date | 42856 |  |  | A.160.04.106 |  | Balsa natural forest clear cut 150 (kg/m3)
Record | Delft University of Technology |  |  | A.160.04.106 |  | Balsa natural forest clear cut 150 (kg/m3)
Generator | J.G. Vogtlander |  |  | A.160.04.106 |  | Balsa natural forest clear cut 150 (kg/m3)
Alternative Names |  | Alternative names: Ochroma (various regions) Balsa Wood (United States Ecuador) West Indian Balsa (Caribbean) Balsa de Boya (Mexico) Corcho (Colombia) Bois Flotté (French-speaking regions) Enea (Peru)Botanical name: Ochroma pyramidale (also synonymously known as Ochroma lagopus) |  | A.160.04.106 |  | Balsa natural forest clear cut 150 (kg/m3)
. |  |  |  | A.160.04.106 |  | Balsa natural forest clear cut 150 (kg/m3)
Comment |  | Central and South America (e.g. Panama Brasil) Belem distance to Rotterdam 7738.55 (km) biodiversity factor (m2/kg) (ref. 4000 sp/10000 km) 1 density (MC 12%) 150 (kg/m3) |  | A.160.04.106 |  | Balsa natural forest clear cut 150 (kg/m3)
Reference flow | A.160.04.106.230701 Balsa natural forest clear cut 150 (kg/m3) kg 1 End-of-life type:.Q wood Wood\By durability\Class IV (5-10y) |  |  | A.160.04.106 |  | Balsa natural forest clear cut 150 (kg/m3)
Scope2 Electricity | B.040.01.101.251007 Electricity General Industry MJ 0.9 Comment. |  |  | A.160.04.106 |  | Balsa natural forest clear cut 150 (kg/m3)
|  |  |  | A.160.04.106 |  | Balsa natural forest clear cut 150 (kg/m3)
......... |  |  |  | A.160.04.106 |  | Balsa natural forest clear cut 150 (kg/m3)
Process name | A.160.04.107.230701 Birch FSC/PEFC 660 (kg/m3) |  | A.160.04.107 | A.160.04.107 | Birch FSC/PEFC 660 (kg/m3) | Birch FSC/PEFC 660 (kg/m3)
Date | 42856 |  |  | A.160.04.107 |  | Birch FSC/PEFC 660 (kg/m3)
Record | Delft University of Technology |  |  | A.160.04.107 |  | Birch FSC/PEFC 660 (kg/m3)
Generator | J.G. Vogtlander |  |  | A.160.04.107 |  | Birch FSC/PEFC 660 (kg/m3)
Alternative Names |  | Alternative names:European White Birch (Europe) Silver Birch (UK Northern Europe) Warty Birch (Eastern Europe) Weeping Birch (Asia) Paper Birch (North America) Canoe Birch (Canada) Yellow Birch (USA Canada) River Birch (USA) Black Birch or Cherry Birch (Eastern USA) Bog Birch (Northern regions Arctic areas) Sweet Birch (USA |  | A.160.04.107 |  | Birch FSC/PEFC 660 (kg/m3)
. |  |  |  | A.160.04.107 |  | Birch FSC/PEFC 660 (kg/m3)
Comment |  | Europe Northern Asia North-East America Japan distance to Rotterdam 2000 (km) biodiversity factor (m2/kg) (ref. 4000 sp/10000 km) 0.375 density (MC 12%) 660 (kg/m3) |  | A.160.04.107 |  | Birch FSC/PEFC 660 (kg/m3)
Reference flow | A.160.04.107.230701 Birch FSC/PEFC 660 (kg/m3) kg 1 End-of-life type:.Q wood Wood\By durability\Class IV (5-10y) |  |  | A.160.04.107 |  | Birch FSC/PEFC 660 (kg/m3)
Scope2 Electricity | B.040.01.101.251007 Electricity General Industry MJ 0.9 Comment. |  |  | A.160.04.107 |  | Birch FSC/PEFC 660 (kg/m3)
|  |  |  | A.160.04.107 |  | Birch FSC/PEFC 660 (kg/m3)
......... |  |  |  | A.160.04.107 |  | Birch FSC/PEFC 660 (kg/m3)
Process name | A.160.04.108.230701 Elm FSC/PEFC 650 (kg/m3) |  | A.160.04.108 | A.160.04.108 | Elm FSC/PEFC 650 (kg/m3) | Elm FSC/PEFC 650 (kg/m3)
Date | 42856 |  |  | A.160.04.108 |  | Elm FSC/PEFC 650 (kg/m3)
Record | Delft University of Technology |  |  | A.160.04.108 |  | Elm FSC/PEFC 650 (kg/m3)
Generator | J.G. Vogtlander |  |  | A.160.04.108 |  | Elm FSC/PEFC 650 (kg/m3)
Alternative Names |  | Alternative names:American Elm (USA Canada) White Elm (USA) Gray Elm (USA) Water Elm (Southern USA)English Elm or Common Elm (UK Europe) Field Elm (Western Europe) Atinian Elm (Southern Europe)Siberian Elm (Russia East Asia) Asiatic Elm (China) Dwarf Elm (Various regions in Asia)Chinese Elm or Lacebark Elm (China Japan Korea) David Elm (China |  | A.160.04.108 |  | Elm FSC/PEFC 650 (kg/m3)
. |  |  |  | A.160.04.108 |  | Elm FSC/PEFC 650 (kg/m3)
Comment |  | Europe North-East America Japan distance to Rotterdam 2000 (km) biodiversity factor (m2/kg) (ref. 4000 sp/10000 km) 0.375 density (MC 12%) 650 (kg/m3) |  | A.160.04.108 |  | Elm FSC/PEFC 650 (kg/m3)
Reference flow | A.160.04.108.230701 Elm FSC/PEFC 650 (kg/m3) kg 1 End-of-life type:.Q wood Wood\By durability\Class IV (5-10y) |  |  | A.160.04.108 |  | Elm FSC/PEFC 650 (kg/m3)
Scope2 Electricity | B.040.01.101.251007 Electricity General Industry MJ 0.9 Comment. |  |  | A.160.04.108 |  | Elm FSC/PEFC 650 (kg/m3)
|  |  |  | A.160.04.108 |  | Elm FSC/PEFC 650 (kg/m3)
......... |  |  |  | A.160.04.108 |  | Elm FSC/PEFC 650 (kg/m3)
Process name | A.160.04.109.230701 Emeri FSC/PEFC 515 (kg/m3) |  | A.160.04.109 | A.160.04.109 | Emeri FSC/PEFC 515 (kg/m3) | Emeri FSC/PEFC 515 (kg/m3)
Date | 42856 |  |  | A.160.04.109 |  | Emeri FSC/PEFC 515 (kg/m3)
Record | Delft University of Technology |  |  | A.160.04.109 |  | Emeri FSC/PEFC 515 (kg/m3)
Generator | J.G. Vogtlander |  |  | A.160.04.109 |  | Emeri FSC/PEFC 515 (kg/m3)
Alternative Names |  | Alternative names: Idigbo (Nigeria) Framire (Ivory Coast) Black Afara (Ghana) African Oak (West Africa) Ivory Coast Almond (Ivory Coast)Botanical name: Terminalia ivorensis |  | A.160.04.109 |  | Emeri FSC/PEFC 515 (kg/m3)
. |  |  |  | A.160.04.109 |  | Emeri FSC/PEFC 515 (kg/m3)
Comment |  | South america Brasil Surinam Paramaribo distance to Rotterdam 7479.55 (km) biodiversity factor (m2/kg) (ref. 4000 sp/10000 km) 0.75 density (MC 12%) 515 (kg/m3) |  | A.160.04.109 |  | Emeri FSC/PEFC 515 (kg/m3)
Reference flow | A.160.04.109.230701 Emeri FSC/PEFC 515 (kg/m3) kg 1 End-of-life type:.Q wood Wood\By durability\Class IV (5-10y) |  |  | A.160.04.109 |  | Emeri FSC/PEFC 515 (kg/m3)
Scope2 Electricity | B.040.01.101.251007 Electricity General Industry MJ 0.9 Comment. |  |  | A.160.04.109 |  | Emeri FSC/PEFC 515 (kg/m3)
|  |  |  | A.160.04.109 |  | Emeri FSC/PEFC 515 (kg/m3)
......... |  |  |  | A.160.04.109 |  | Emeri FSC/PEFC 515 (kg/m3)
Process name | A.160.04.110.230701 Emeri natural forest clear cut 515 (kg/m3) |  | A.160.04.110 | A.160.04.110 | Emeri natural forest clear cut 515 (kg/m3) | Emeri natural forest clear cut 515 (kg/m3)
Date | 42856 |  |  | A.160.04.110 |  | Emeri natural forest clear cut 515 (kg/m3)
Record | Delft University of Technology |  |  | A.160.04.110 |  | Emeri natural forest clear cut 515 (kg/m3)
Generator | J.G. Vogtlander |  |  | A.160.04.110 |  | Emeri natural forest clear cut 515 (kg/m3)
Alternative Names |  | Alternative names: Idigbo (Nigeria) Framire (Ivory Coast) Black Afara (Ghana) African Oak (West Africa) Ivory Coast Almond (Ivory Coast)Botanical name: Terminalia ivorensis |  | A.160.04.110 |  | Emeri natural forest clear cut 515 (kg/m3)
. |  |  |  | A.160.04.110 |  | Emeri natural forest clear cut 515 (kg/m3)
Comment |  | South america Brasil Surinam Paramaribo distance to Rotterdam 7479.55 (km) biodiversity factor (m2/kg) (ref. 4000 sp/10000 km) 0.75 density (MC 12%) 515 (kg/m3) |  | A.160.04.110 |  | Emeri natural forest clear cut 515 (kg/m3)
Reference flow | A.160.04.110.230701 Emeri natural forest clear cut 515 (kg/m3) kg 1 End-of-life type:.Q wood Wood\By durability\Class IV (5-10y) |  |  | A.160.04.110 |  | Emeri natural forest clear cut 515 (kg/m3)
Scope2 Electricity | B.040.01.101.251007 Electricity General Industry MJ 0.9 Comment. |  |  | A.160.04.110 |  | Emeri natural forest clear cut 515 (kg/m3)
|  |  |  | A.160.04.110 |  | Emeri natural forest clear cut 515 (kg/m3)
......... |  |  |  | A.160.04.110 |  | Emeri natural forest clear cut 515 (kg/m3)
Process name | A.160.04.111.230701 Hemlock FSC/PEFCt 490 (kg/m3) |  | A.160.04.111 | A.160.04.111 | Hemlock FSC/PEFCt 490 (kg/m3) | Hemlock FSC/PEFCt 490 (kg/m3)
Date | 42856 |  |  | A.160.04.111 |  | Hemlock FSC/PEFCt 490 (kg/m3)
Record | Delft University of Technology |  |  | A.160.04.111 |  | Hemlock FSC/PEFCt 490 (kg/m3)
Generator | J.G. Vogtlander |  |  | A.160.04.111 |  | Hemlock FSC/PEFCt 490 (kg/m3)
Alternative Names |  | Alternative names: Eastern Hemlock (USA Canada) Canadian Hemlock (Canada) Western Hemlock (Northwestern USA British Columbia) Mountain Hemlock (Western USA Canada) Tsuga (Japan) Hemlock Fir or Prince Albert's Fir (UK) Alaska Pine (Northwestern USA)Botanical names:Tsuga canadensis (Eastern Hemlock)Tsuga heterophylla (Western Hemlock)Tsuga mertensiana (Mountain Hemlock)Tsuga sieboldii (Japanese Hemlock)Tsuga diversifolia (Northern Japanese Hemlock) |  | A.160.04.111 |  | Hemlock FSC/PEFCt 490 (kg/m3)
. |  |  |  | A.160.04.111 |  | Hemlock FSC/PEFCt 490 (kg/m3)
Comment |  | North America Canada Vancouver distance to Rotterdam 16435.4 (km) biodiversity factor (m2/kg) (ref. 4000 sp/10000 km) 0.375 density (MC 12%) 490 (kg/m3) |  | A.160.04.111 |  | Hemlock FSC/PEFCt 490 (kg/m3)
Reference flow | A.160.04.111.230701 Hemlock FSC/PEFCt 490 (kg/m3) kg 1 End-of-life type:.Q wood Wood\By durability\Class IV (5-10y) |  |  | A.160.04.111 |  | Hemlock FSC/PEFCt 490 (kg/m3)
Scope2 Electricity | B.040.01.101.251007 Electricity General Industry MJ 0.9 Comment. |  |  | A.160.04.111 |  | Hemlock FSC/PEFCt 490 (kg/m3)
|  |  |  | A.160.04.111 |  | Hemlock FSC/PEFCt 490 (kg/m3)
......... |  |  |  | A.160.04.111 |  | Hemlock FSC/PEFCt 490 (kg/m3)
Process name | A.160.04.112.230701 Hickory FSC/PEFCt 800 (kg/m3) |  | A.160.04.112 | A.160.04.112 | Hickory FSC/PEFCt 800 (kg/m3) | Hickory FSC/PEFCt 800 (kg/m3)
Date | 42856 |  |  | A.160.04.112 |  | Hickory FSC/PEFCt 800 (kg/m3)
Record | Delft University of Technology |  |  | A.160.04.112 |  | Hickory FSC/PEFCt 800 (kg/m3)
Generator | J.G. Vogtlander |  |  | A.160.04.112 |  | Hickory FSC/PEFCt 800 (kg/m3)
Alternative Names |  | Alternative names:Shagbark Hickory (USA) Shellbark Hickory (USA) Pignut Hickory (Eastern USA) Mockernut Hickory (USA) Bitternut Hickory (USA) Kingnut (USA) Nutmeg Hickory (USA) Red Hickory (USA) Black Hickory (USA) Swamp Hickory (Southern USA) Water Hickory (Southern USA) Pecan Hickory (USA Mexico)Botanical name:Carya spp. with specific species such as Carya ovata (Shagbark) |  | A.160.04.112 |  | Hickory FSC/PEFCt 800 (kg/m3)
. |  |  |  | A.160.04.112 |  | Hickory FSC/PEFCt 800 (kg/m3)
Comment |  | North America Newport USA distance to Rotterdam 6384.35 (km) biodiversity factor (m2/kg) (ref. 4000 sp/10000 km) 0.375 density (MC 12%) 800 (kg/m3) |  | A.160.04.112 |  | Hickory FSC/PEFCt 800 (kg/m3)
Reference flow | A.160.04.112.230701 Hickory FSC/PEFCt 800 (kg/m3) kg 1 End-of-life type:.Q wood Wood\By durability\Class IV (5-10y) |  |  | A.160.04.112 |  | Hickory FSC/PEFCt 800 (kg/m3)
Scope2 Electricity | B.040.01.101.251007 Electricity General Industry MJ 0.9 Comment. |  |  | A.160.04.112 |  | Hickory FSC/PEFCt 800 (kg/m3)
|  |  |  | A.160.04.112 |  | Hickory FSC/PEFCt 800 (kg/m3)
......... |  |  |  | A.160.04.112 |  | Hickory FSC/PEFCt 800 (kg/m3)
Process name | A.160.04.113.230701 Limba FSC/PEFC 560 (kg/m3) |  | A.160.04.113 | A.160.04.113 | Limba FSC/PEFC 560 (kg/m3) | Limba FSC/PEFC 560 (kg/m3)
Date | 42856 |  |  | A.160.04.113 |  | Limba FSC/PEFC 560 (kg/m3)
Record | Delft University of Technology |  |  | A.160.04.113 |  | Limba FSC/PEFC 560 (kg/m3)
Generator | J.G. Vogtlander |  |  | A.160.04.113 |  | Limba FSC/PEFC 560 (kg/m3)
Alternative Names |  | Alternative names: Korina (USA) Afara (Nigeria) Ofram (Ghana) Akom (Cameroon Gabon Equatorial Guinea) Frake (Ivory Coast) Kohagei (Sierra Leone) Limbo (France) Noyer Du Mayombe (France) Azinii (Benin)Botanical name: Terminalia superba |  | A.160.04.113 |  | Limba FSC/PEFC 560 (kg/m3)
. |  |  |  | A.160.04.113 |  | Limba FSC/PEFC 560 (kg/m3)
Comment |  | Ivory coast Takoradi distance to Rotterdam 7063.3 (km) biodiversity factor (m2/kg) (ref. 4000 sp/10000 km) 0.5 density (MC 12%) 560 (kg/m3) |  | A.160.04.113 |  | Limba FSC/PEFC 560 (kg/m3)
Reference flow | A.160.04.113.230701 Limba FSC/PEFC 560 (kg/m3) kg 1 End-of-life type:.Q wood Wood\By durability\Class IV (5-10y) |  |  | A.160.04.113 |  | Limba FSC/PEFC 560 (kg/m3)
Scope2 Electricity | B.040.01.101.251007 Electricity General Industry MJ 0.9 Comment. |  |  | A.160.04.113 |  | Limba FSC/PEFC 560 (kg/m3)
|  |  |  | A.160.04.113 |  | Limba FSC/PEFC 560 (kg/m3)
......... |  |  |  | A.160.04.113 |  | Limba FSC/PEFC 560 (kg/m3)
Process name | A.160.04.114.230701 Limba natural forest clear cut 560 (kg/m3) |  | A.160.04.114 | A.160.04.114 | Limba natural forest clear cut 560 (kg/m3) | Limba natural forest clear cut 560 (kg/m3)
Date | 42856 |  |  | A.160.04.114 |  | Limba natural forest clear cut 560 (kg/m3)
Record | Delft University of Technology |  |  | A.160.04.114 |  | Limba natural forest clear cut 560 (kg/m3)
Generator | J.G. Vogtlander |  |  | A.160.04.114 |  | Limba natural forest clear cut 560 (kg/m3)
Alternative Names |  | Alternative names: Korina (USA) Afara (Nigeria) Ofram (Ghana) Akom (Cameroon Gabon Equatorial Guinea) Frake (Ivory Coast) Kohagei (Sierra Leone) Limbo (France) Noyer Du Mayombe (France) Azinii (Benin)Botanical name: Terminalia superba |  | A.160.04.114 |  | Limba natural forest clear cut 560 (kg/m3)
. |  |  |  | A.160.04.114 |  | Limba natural forest clear cut 560 (kg/m3)
Comment |  | Ivory coast Takoradi distance to Rotterdam 7063.3 (km) biodiversity factor (m2/kg) (ref. 4000 sp/10000 km) 0.5 density (MC 12%) 560 (kg/m3) |  | A.160.04.114 |  | Limba natural forest clear cut 560 (kg/m3)
Reference flow | A.160.04.114.230701 Limba natural forest clear cut 560 (kg/m3) kg 1 End-of-life type:.Q wood Wood\By durability\Class IV (5-10y) |  |  | A.160.04.114 |  | Limba natural forest clear cut 560 (kg/m3)
Scope2 Electricity | B.040.01.101.251007 Electricity General Industry MJ 0.9 Comment. |  |  | A.160.04.114 |  | Limba natural forest clear cut 560 (kg/m3)
|  |  |  | A.160.04.114 |  | Limba natural forest clear cut 560 (kg/m3)
......... |  |  |  | A.160.04.114 |  | Limba natural forest clear cut 560 (kg/m3)
Process name | A.160.04.115.230701 Menkulang FSC/PEFC 710 (kg/m3) |  | A.160.04.115 | A.160.04.115 | Menkulang FSC/PEFC 710 (kg/m3) | Menkulang FSC/PEFC 710 (kg/m3)
Date | 42856 |  |  | A.160.04.115 |  | Menkulang FSC/PEFC 710 (kg/m3)
Record | Delft University of Technology |  |  | A.160.04.115 |  | Menkulang FSC/PEFC 710 (kg/m3)
Generator | J.G. Vogtlander |  |  | A.160.04.115 |  | Menkulang FSC/PEFC 710 (kg/m3)
Alternative Names |  | Alternative names: Red Palapi (Philippines) Malabu (Malaysia) Melabu (Sarawak) Jambu Keluang (Melaka) Kembang (Sabah) Melima (Peninsular Malaysia)Botanical name: Heritiera javanica (also includes Heritiera simplicifolia and Heritiera sumatrana) |  | A.160.04.115 |  | Menkulang FSC/PEFC 710 (kg/m3)
. |  |  |  | A.160.04.115 |  | Menkulang FSC/PEFC 710 (kg/m3)
Comment |  | Thailand Cambodia Bankok distance to Rotterdam 16799.85 (km) biodiversity factor (m2/kg) (ref. 4000 sp/10000 km) 0.625 density (MC 12%) 710 (kg/m3) |  | A.160.04.115 |  | Menkulang FSC/PEFC 710 (kg/m3)
Reference flow | A.160.04.115.230701 Menkulang FSC/PEFC 710 (kg/m3) kg 1 End-of-life type:.Q wood Wood\By durability\Class IV (5-10y) Wood with 10% water content |  |  | A.160.04.115 |  | Menkulang FSC/PEFC 710 (kg/m3)
Scope2 Electricity | B.040.01.101.251007 Electricity General Industry MJ 0.9 Comment. |  |  | A.160.04.115 |  | Menkulang FSC/PEFC 710 (kg/m3)
|  |  |  | A.160.04.115 |  | Menkulang FSC/PEFC 710 (kg/m3)
......... |  |  |  | A.160.04.115 |  | Menkulang FSC/PEFC 710 (kg/m3)
Process name | A.160.04.116.230701 Menkulang natural forest clear cut 710 (kg/m3) |  | A.160.04.116 | A.160.04.116 | Menkulang natural forest clear cut 710 (kg/m3) | Menkulang natural forest clear cut 710 (kg/m3)
Date | 42856 |  |  | A.160.04.116 |  | Menkulang natural forest clear cut 710 (kg/m3)
Record | Delft University of Technology |  |  | A.160.04.116 |  | Menkulang natural forest clear cut 710 (kg/m3)
Generator | J.G. Vogtlander |  |  | A.160.04.116 |  | Menkulang natural forest clear cut 710 (kg/m3)
Alternative Names |  | Alternative names: Red Palapi (Philippines) Malabu (Malaysia) Melabu (Sarawak) Jambu Keluang (Melaka) Kembang (Sabah) Melima (Peninsular Malaysia)Botanical name: Heritiera javanica (also includes Heritiera simplicifolia and Heritiera sumatrana) |  | A.160.04.116 |  | Menkulang natural forest clear cut 710 (kg/m3)
. |  |  |  | A.160.04.116 |  | Menkulang natural forest clear cut 710 (kg/m3)
Comment |  | Thailand Cambodia Bankok distance to Rotterdam 16799.85 (km) biodiversity factor (m2/kg) (ref. 4000 sp/10000 km) 0.625 density (MC 12%) 710 (kg/m3) |  | A.160.04.116 |  | Menkulang natural forest clear cut 710 (kg/m3)
Reference flow | A.160.04.116.230701 Menkulang natural forest clear cut 710 (kg/m3) kg 1 End-of-life type:.Q wood Wood\By durability\Class IV (5-10y) Wood with 10% water content |  |  | A.160.04.116 |  | Menkulang natural forest clear cut 710 (kg/m3)
Scope2 Electricity | B.040.01.101.251007 Electricity General Industry MJ 0.9 Comment. |  |  | A.160.04.116 |  | Menkulang natural forest clear cut 710 (kg/m3)
|  |  |  | A.160.04.116 |  | Menkulang natural forest clear cut 710 (kg/m3)
......... |  |  |  | A.160.04.116 |  | Menkulang natural forest clear cut 710 (kg/m3)
Process name | A.160.04.117.230701 Mersawa FSC/PEFC 640 (kg/m3) |  | A.160.04.117 | A.160.04.117 | Mersawa FSC/PEFC 640 (kg/m3) | Mersawa FSC/PEFC 640 (kg/m3)
Date | 42856 |  |  | A.160.04.117 |  | Mersawa FSC/PEFC 640 (kg/m3)
Record | Delft University of Technology |  |  | A.160.04.117 |  | Mersawa FSC/PEFC 640 (kg/m3)
Alternative Names |  | Alternative names: Palosapis (Philippines) Balau (Malaysia Indonesia) Dagang (Philippines) Malagangau (Malaysia) Krabak (Thailand) Kaunghmu (Myanmar) Garawa (Papua New Guinea) Phdiek (Cambodia) Kijal (Malaysia)Botanical name: Anisoptera laevis and related species (Anisoptera marginata Anisoptera curtisii) |  | A.160.04.117 |  | Mersawa FSC/PEFC 640 (kg/m3)
. |  |  |  | A.160.04.117 |  | Mersawa FSC/PEFC 640 (kg/m3)
Comment |  | Thailand Cambodia Bankok distance to Rotterdam 16799.85 (km) biodiversity factor (m2/kg) (ref. 4000 sp/10000 km) 0.625 density (MC 12%) 640 (kg/m3) |  | A.160.04.117 |  | Mersawa FSC/PEFC 640 (kg/m3)
Reference flow | A.160.04.117.230701 Mersawa FSC/PEFC 640 (kg/m3) kg 1 End-of-life type:.Q wood Wood\By durability\Class IV (5-10y) |  |  | A.160.04.117 |  | Mersawa FSC/PEFC 640 (kg/m3)
Scope2 Electricity | B.040.01.101.251007 Electricity General Industry MJ 0.9 Comment. |  |  | A.160.04.117 |  | Mersawa FSC/PEFC 640 (kg/m3)
|  |  |  | A.160.04.117 |  | Mersawa FSC/PEFC 640 (kg/m3)
......... |  |  |  | A.160.04.117 |  | Mersawa FSC/PEFC 640 (kg/m3)
Process name | A.160.04.118.230701 Mersawa natural forest clear cut 640 (kg/m3) |  | A.160.04.118 | A.160.04.118 | Mersawa natural forest clear cut 640 (kg/m3) | Mersawa natural forest clear cut 640 (kg/m3)
Date | 42856 |  |  | A.160.04.118 |  | Mersawa natural forest clear cut 640 (kg/m3)
Record | Delft University of Technology |  |  | A.160.04.118 |  | Mersawa natural forest clear cut 640 (kg/m3)
Alternative Names |  | Alternative names: Palosapis (Philippines) Balau (Malaysia Indonesia) Dagang (Philippines) Malagangau (Malaysia) Krabak (Thailand) Kaunghmu (Myanmar) Garawa (Papua New Guinea) Phdiek (Cambodia) Kijal (Malaysia)Botanical name: Anisoptera laevis and related species (Anisoptera marginata Anisoptera curtisii) |  | A.160.04.118 |  | Mersawa natural forest clear cut 640 (kg/m3)
. |  |  |  | A.160.04.118 |  | Mersawa natural forest clear cut 640 (kg/m3)
Comment |  | Thailand Cambodia Bankok distance to Rotterdam 16799.85 (km) biodiversity factor (m2/kg) (ref. 4000 sp/10000 km) 0.625 density (MC 12%) 640 (kg/m3) |  | A.160.04.118 |  | Mersawa natural forest clear cut 640 (kg/m3)
Reference flow | A.160.04.118.230701 Mersawa natural forest clear cut 640 (kg/m3) kg 1 End-of-life type:.Q wood Wood\By durability\Class IV (5-10y) |  |  | A.160.04.118 |  | Mersawa natural forest clear cut 640 (kg/m3)
Scope2 Electricity | B.040.01.101.251007 Electricity General Industry MJ 0.9 Comment. |  |  | A.160.04.118 |  | Mersawa natural forest clear cut 640 (kg/m3)
|  |  |  | A.160.04.118 |  | Mersawa natural forest clear cut 640 (kg/m3)
......... |  |  |  | A.160.04.118 |  | Mersawa natural forest clear cut 640 (kg/m3)
Process name | A.160.04.119.230701 Okoume FSC/PEFC forest 440 (kg/m3) |  | A.160.04.119 | A.160.04.119 | Okoume FSC/PEFC forest 440 (kg/m3) | Okoume FSC/PEFC forest 440 (kg/m3)
Date | 42856 |  |  | A.160.04.119 |  | Okoume FSC/PEFC forest 440 (kg/m3)
Record | Delft University of Technology |  |  | A.160.04.119 |  | Okoume FSC/PEFC forest 440 (kg/m3)
Generator | J.G. Vogtlander |  |  | A.160.04.119 |  | Okoume FSC/PEFC forest 440 (kg/m3)
Alternative Names |  | Alternative names: Gaboon (Gabon Congo) Angouma (Central Africa) N'Kumi (Equatorial Guinea) Acoume (France) Zouga (West Africa) Okume (various regions)Botanical name: Aucoumea klaineana |  | A.160.04.119 |  | Okoume FSC/PEFC forest 440 (kg/m3)
. |  |  |  | A.160.04.119 |  | Okoume FSC/PEFC forest 440 (kg/m3)
Comment |  | Tropical afrika Congo Libreville distance to Rotterdam 8349.05 (km) biodiversity factor (m2/kg) (ref. 4000 sp/10000 km) 1 density (MC 12%) 440 (kg/m3) |  | A.160.04.119 |  | Okoume FSC/PEFC forest 440 (kg/m3)
Reference flow | A.160.04.119.230701 Okoume FSC/PEFC forest 440 (kg/m3) kg 1 End-of-life type:.Q wood Wood\By durability\Class IV (5-10y) |  |  | A.160.04.119 |  | Okoume FSC/PEFC forest 440 (kg/m3)
Scope2 Electricity | B.040.01.101.251007 Electricity General Industry MJ 0.9 Comment. |  |  | A.160.04.119 |  | Okoume FSC/PEFC forest 440 (kg/m3)
|  |  |  | A.160.04.119 |  | Okoume FSC/PEFC forest 440 (kg/m3)
......... |  |  |  | A.160.04.119 |  | Okoume FSC/PEFC forest 440 (kg/m3)
Process name | A.160.04.120.230701 Okoume natural forest clear cut 440 (kg/m3) |  | A.160.04.120 | A.160.04.120 | Okoume natural forest clear cut 440 (kg/m3) | Okoume natural forest clear cut 440 (kg/m3)
Date | 42856 |  |  | A.160.04.120 |  | Okoume natural forest clear cut 440 (kg/m3)
Record | Delft University of Technology |  |  | A.160.04.120 |  | Okoume natural forest clear cut 440 (kg/m3)
Generator | J.G. Vogtlander |  |  | A.160.04.120 |  | Okoume natural forest clear cut 440 (kg/m3)
Alternative Names |  | Alternative names: Gaboon (Gabon Congo) Angouma (Central Africa) N'Kumi (Equatorial Guinea) Acoume (France) Zouga (West Africa) Okume (various regions)Botanical name: Aucoumea klaineana |  | A.160.04.120 |  | Okoume natural forest clear cut 440 (kg/m3)
. |  |  |  | A.160.04.120 |  | Okoume natural forest clear cut 440 (kg/m3)
Comment |  | Tropical afrika Congo Libreville distance to Rotterdam 8349.05 (km) biodiversity factor (m2/kg) (ref. 4000 sp/10000 km) 1 density (MC 12%) 440 (kg/m3) |  | A.160.04.120 |  | Okoume natural forest clear cut 440 (kg/m3)
Reference flow | A.160.04.120.230701 Okoume natural forest clear cut 440 (kg/m3) kg 1 End-of-life type:.Q wood Wood\By durability\Class IV (5-10y) |  |  | A.160.04.120 |  | Okoume natural forest clear cut 440 (kg/m3)
Scope2 Electricity | B.040.01.101.251007 Electricity General Industry MJ 0.9 Comment. |  |  | A.160.04.120 |  | Okoume natural forest clear cut 440 (kg/m3)
|  |  |  | A.160.04.120 |  | Okoume natural forest clear cut 440 (kg/m3)
......... |  |  |  | A.160.04.120 |  | Okoume natural forest clear cut 440 (kg/m3)
Process name | A.160.04.121.230701 Parana Pine FSC/PEFC 540 (kg/m3) |  | A.160.04.121 | A.160.04.121 | Parana Pine FSC/PEFC 540 (kg/m3) | Parana Pine FSC/PEFC 540 (kg/m3)
Date | 42856 |  |  | A.160.04.121 |  | Parana Pine FSC/PEFC 540 (kg/m3)
Record | Delft University of Technology |  |  | A.160.04.121 |  | Parana Pine FSC/PEFC 540 (kg/m3)
Generator | J.G. Vogtlander |  |  | A.160.04.121 |  | Parana Pine FSC/PEFC 540 (kg/m3)
Alternative Names |  | Alternative names: Brazilian Pine (Brazil) Pinheiro do Paraná (Portugal) Pino Parana (Spanish-speaking countries) Candelabra Tree (various regions) Parana Pine (widely used in English-speaking countries)Botanical name: Araucaria angustifolia |  | A.160.04.121 |  | Parana Pine FSC/PEFC 540 (kg/m3)
. |  |  |  | A.160.04.121 |  | Parana Pine FSC/PEFC 540 (kg/m3)
Comment |  | Brasil Belem distance to Rotterdam 7738.55 (km) biodiversity factor (m2/kg) (ref. 4000 sp/10000 km) 0.75 density (MC 12%) 540 (kg/m3) |  | A.160.04.121 |  | Parana Pine FSC/PEFC 540 (kg/m3)
Reference flow | A.160.04.121.230701 Parana Pine FSC/PEFC 540 (kg/m3) kg 1 End-of-life type:.Q wood Wood\By durability\Class IV (5-10y) |  |  | A.160.04.121 |  | Parana Pine FSC/PEFC 540 (kg/m3)
Scope2 Electricity | B.040.01.101.251007 Electricity General Industry MJ 0.9 Comment. |  |  | A.160.04.121 |  | Parana Pine FSC/PEFC 540 (kg/m3)
|  |  |  | A.160.04.121 |  | Parana Pine FSC/PEFC 540 (kg/m3)
......... |  |  |  | A.160.04.121 |  | Parana Pine FSC/PEFC 540 (kg/m3)
Process name | A.160.04.122.230701 Parana Pine natural forest clear cut 540 (kg/m3) |  | A.160.04.122 | A.160.04.122 | Parana Pine natural forest clear cut 540 (kg/m3) | Parana Pine natural forest clear cut 540 (kg/m3)
Date | 42856 |  |  | A.160.04.122 |  | Parana Pine natural forest clear cut 540 (kg/m3)
Record | Delft University of Technology |  |  | A.160.04.122 |  | Parana Pine natural forest clear cut 540 (kg/m3)
Generator | J.G. Vogtlander |  |  | A.160.04.122 |  | Parana Pine natural forest clear cut 540 (kg/m3)
Alternative Names |  | Alternative names: Brazilian Pine (Brazil) Pinheiro do Paraná (Portugal) Pino Parana (Spanish-speaking countries) Candelabra Tree (various regions) Parana Pine (widely used in English-speaking countries)Botanical name: Araucaria angustifolia |  | A.160.04.122 |  | Parana Pine natural forest clear cut 540 (kg/m3)
. |  |  |  | A.160.04.122 |  | Parana Pine natural forest clear cut 540 (kg/m3)
Comment |  | Brasil Belem distance to Rotterdam 7738.55 (km) biodiversity factor (m2/kg) (ref. 4000 sp/10000 km) 0.75 density (MC 12%) 540 (kg/m3) |  | A.160.04.122 |  | Parana Pine natural forest clear cut 540 (kg/m3)
Reference flow | A.160.04.122.230701 Parana Pine natural forest clear cut 540 (kg/m3) kg 1 End-of-life type:.Q wood Wood\By durability\Class IV (5-10y) |  |  | A.160.04.122 |  | Parana Pine natural forest clear cut 540 (kg/m3)
Scope2 Electricity | B.040.01.101.251007 Electricity General Industry MJ 0.9 Comment. |  |  | A.160.04.122 |  | Parana Pine natural forest clear cut 540 (kg/m3)
|  |  |  | A.160.04.122 |  | Parana Pine natural forest clear cut 540 (kg/m3)
......... |  |  |  | A.160.04.122 |  | Parana Pine natural forest clear cut 540 (kg/m3)
Process name | A.160.04.123.230701 Radiata Pine FSC/PEFC 450 (kg/m3) |  | A.160.04.123 | A.160.04.123 | Radiata Pine FSC/PEFC 450 (kg/m3) | Radiata Pine FSC/PEFC 450 (kg/m3)
Date | 42856 |  |  | A.160.04.123 |  | Radiata Pine FSC/PEFC 450 (kg/m3)
Record | Delft University of Technology |  |  | A.160.04.123 |  | Radiata Pine FSC/PEFC 450 (kg/m3)
Generator | J.G. Vogtlander |  |  | A.160.04.123 |  | Radiata Pine FSC/PEFC 450 (kg/m3)
Alternative Names |  | Alternative names: Monterey Pine (United States) Insignis Pine (New Zealand Australia) Pino Insigne (Spain Chile Argentina) Radiata Pine (widely used internationally)Botanical name: Pinus radiata |  | A.160.04.123 |  | Radiata Pine FSC/PEFC 450 (kg/m3)
. |  |  |  | A.160.04.123 |  | Radiata Pine FSC/PEFC 450 (kg/m3)
Comment |  | New zealand distance to Rotterdam 20788.45 (km) biodiversity factor (m2/kg) (ref. 4000 sp/10000 km) 0.25 density (MC 12%) 450 (kg/m3) |  | A.160.04.123 |  | Radiata Pine FSC/PEFC 450 (kg/m3)
Reference flow | A.160.04.123.230701 Radiata Pine FSC/PEFC 450 (kg/m3) kg 1 End-of-life type:.Q wood Wood\By durability\Class IV (5-10y) Wood with 10% watercontent |  |  | A.160.04.123 |  | Radiata Pine FSC/PEFC 450 (kg/m3)
Scope2 Electricity | B.040.01.101.251007 Electricity General Industry MJ 0.9 Comment. |  |  | A.160.04.123 |  | Radiata Pine FSC/PEFC 450 (kg/m3)
|  |  |  | A.160.04.123 |  | Radiata Pine FSC/PEFC 450 (kg/m3)
......... |  |  |  | A.160.04.123 |  | Radiata Pine FSC/PEFC 450 (kg/m3)
Process name | A.160.04.124.230701 Red oak FSC/PEFC 700 (kg/m3) |  | A.160.04.124 | A.160.04.124 | Red oak FSC/PEFC 700 (kg/m3) | Red oak FSC/PEFC 700 (kg/m3)
Date | 42856 |  |  | A.160.04.124 |  | Red oak FSC/PEFC 700 (kg/m3)
Record | Delft University of Technology |  |  | A.160.04.124 |  | Red oak FSC/PEFC 700 (kg/m3)
Generator | J.G. Vogtlander |  |  | A.160.04.124 |  | Red oak FSC/PEFC 700 (kg/m3)
Alternative Names |  | Alternative names: Northern Red Oak (USA Canada) American Red Oak (USA) Gray Oak (USA) Eastern Red Oak (Eastern USA) Mountain Red Oak (Appalachian regions USA) Champion Oak (general USA)Botanical name: Quercus rubra |  | A.160.04.124 |  | Red oak FSC/PEFC 700 (kg/m3)
. |  |  |  | A.160.04.124 |  | Red oak FSC/PEFC 700 (kg/m3)
Comment |  | US 40% and France 30% distance to Rotterdam 2000 (km) biodiversity factor (m2/kg) (ref. 4000 sp/10000 km) 0.375 density (MC 12%) 700 (kg/m3) |  | A.160.04.124 |  | Red oak FSC/PEFC 700 (kg/m3)
Reference flow | A.160.04.124.230701 Red oak FSC/PEFC 700 (kg/m3) kg 1 End-of-life type:.Q wood Wood\By durability\Class IV (5-10y) |  |  | A.160.04.124 |  | Red oak FSC/PEFC 700 (kg/m3)
Scope2 Electricity | B.040.01.101.251007 Electricity General Industry MJ 0.9 Comment. |  |  | A.160.04.124 |  | Red oak FSC/PEFC 700 (kg/m3)
|  |  |  | A.160.04.124 |  | Red oak FSC/PEFC 700 (kg/m3)
......... |  |  |  | A.160.04.124 |  | Red oak FSC/PEFC 700 (kg/m3)
Process name | A.160.04.125.230701 Silver fir FSC/PEFC 450 (kg/m3) |  | A.160.04.125 | A.160.04.125 | Silver fir FSC/PEFC 450 (kg/m3) | Silver fir FSC/PEFC 450 (kg/m3)
Date | 42856 |  |  | A.160.04.125 |  | Silver fir FSC/PEFC 450 (kg/m3)
Record | Delft University of Technology |  |  | A.160.04.125 |  | Silver fir FSC/PEFC 450 (kg/m3)
Generator | J.G. Vogtlander |  |  | A.160.04.125 |  | Silver fir FSC/PEFC 450 (kg/m3)
Alternative Names |  | Alternative names: European Silver Fir (Europe) Common Silver Fir (Europe) Abeto (Spain) Abies Blanc (France) Weißtanne (Germany) Peccio Bianco (Italy) Sapin Blanc (French-speaking regions)Botanical name: Abies alba |  | A.160.04.125 |  | Silver fir FSC/PEFC 450 (kg/m3)
. |  |  |  | A.160.04.125 |  | Silver fir FSC/PEFC 450 (kg/m3)
Comment |  | Europe e.g. Germany distance to Rotterdam 1500 (km) biodiversity factor (m2/kg) (ref. 4000 sp/10000 km) 0.375 density (MC 12%) 450 (kg/m3) |  | A.160.04.125 |  | Silver fir FSC/PEFC 450 (kg/m3)
Reference flow | A.160.04.125.230701 Silver fir FSC/PEFC 450 (kg/m3) kg 1 End-of-life type:.Q wood Wood\By durability\Class IV (5-10y) Wood with 10% watercontent |  |  | A.160.04.125 |  | Silver fir FSC/PEFC 450 (kg/m3)
Scope2 Electricity | B.040.01.101.251007 Electricity General Industry MJ 0.9 Comment. |  |  | A.160.04.125 |  | Silver fir FSC/PEFC 450 (kg/m3)
|  |  |  | A.160.04.125 |  | Silver fir FSC/PEFC 450 (kg/m3)
......... |  |  |  | A.160.04.125 |  | Silver fir FSC/PEFC 450 (kg/m3)
Process name | A.160.04.126.230701 Spruce |  | A.160.04.126 | A.160.04.126 | Spruce | Spruce
Date | 42856 |  |  | A.160.04.126 |  | Spruce
Record | Delft University of Technology |  |  | A.160.04.126 |  | Spruce
Generator | J.G. Vogtlander |  |  | A.160.04.126 |  | Spruce
Alternative Names |  | Alternative names: Norway Spruce (Northern and Central Europe UK Canada) German Spruce (Germany) Alpine Spruce (Switzerland Austria) Common Spruce (various regions) Épicéa Commun (France) Rote Fichte (Germany) Jel Europeiskaya (Russia)Botanical name: Picea abies |  | A.160.04.126 |  | Spruce
. |  |  |  | A.160.04.126 |  | Spruce
Comment |  | Europe Sweden plus 230 km inland transport distance to Rotterdam 2497.5 (km) biodiversity factor (m2/kg) (ref. 4000 sp/10000 km) 0.125 density (MC 12%) 460 (kg/m3) |  | A.160.04.126 |  | Spruce
Reference flow | A.160.04.126.230701 Spruce European FSC/PEFC 460 (kg/m3) kg 1 End-of-life type:.Q wood Wood\By durability\Class IV (5-10y) Wood with 10% watercontent |  |  | A.160.04.126 |  | Spruce
Scope2 Electricity | B.040.01.101.251007 Electricity General Industry MJ 0.9 Comment. |  |  | A.160.04.126 |  | Spruce
|  |  |  | A.160.04.126 |  | Spruce
......... |  |  |  | A.160.04.126 |  | Spruce
Process name | A.160.04.127.230701 Yellow pine FSC/PEFC 540 (kg/m3) |  | A.160.04.127 | A.160.04.127 | Yellow pine FSC/PEFC 540 (kg/m3) | Yellow pine FSC/PEFC 540 (kg/m3)
Date | 42856 |  |  | A.160.04.127 |  | Yellow pine FSC/PEFC 540 (kg/m3)
Record | Delft University of Technology |  |  | A.160.04.127 |  | Yellow pine FSC/PEFC 540 (kg/m3)
Generator | J.G. Vogtlander |  |  | A.160.04.127 |  | Yellow pine FSC/PEFC 540 (kg/m3)
Alternative Names |  | Alternative names: Southern Yellow Pine (Southern USA) Western Yellow Pine (Western USA) Ponderosa Pine (USA Canada) Longleaf Pine (USA - Southeastern) Shortleaf Pine (USA - Southern and Eastern) Slash Pine (USA - Southeastern) Loblolly Pine (USA - Southern) Douglas Pine (New Zealand) Hill Pine (Australia)Botanical names: Primarily Pinus ponderosa (Ponderosa Pine) Pinus taeda (Loblolly Pine) Pinus elliottii (Slash Pine) Pinus echinata (Shortleaf Pine) |  | A.160.04.127 |  | Yellow pine FSC/PEFC 540 (kg/m3)
. |  |  |  | A.160.04.127 |  | Yellow pine FSC/PEFC 540 (kg/m3)
Comment |  | East Europe South Europe North America distance to Rotterdam 2497.5 (km) biodiversity factor (m2/kg) (ref. 4000 sp/10000 km) 0.375 density (MC 12%) 540 (kg/m3) |  | A.160.04.127 |  | Yellow pine FSC/PEFC 540 (kg/m3)
Reference flow | A.160.04.127.230701 Yellow pine FSC/PEFC 540 (kg/m3) kg 1 End-of-life type:.Q wood Wood\By durability\Class IV (5-10y) Wood with 10% water content |  |  | A.160.04.127 |  | Yellow pine FSC/PEFC 540 (kg/m3)
Scope2 Electricity | B.040.01.101.251007 Electricity General Industry MJ 0.9 Comment. |  |  | A.160.04.127 |  | Yellow pine FSC/PEFC 540 (kg/m3)
|  |  |  | A.160.04.127 |  | Yellow pine FSC/PEFC 540 (kg/m3)
......... |  |  |  | A.160.04.127 |  | Yellow pine FSC/PEFC 540 (kg/m3)
Process name | A.160.05.101.230701 Abura FSC/PEFC 560 (kg/m3) |  | A.160.05.101 | A.160.05.101 | Abura FSC/PEFC 560 (kg/m3) | Abura FSC/PEFC 560 (kg/m3)
Date | 42856 |  |  | A.160.05.101 |  | Abura FSC/PEFC 560 (kg/m3)
Record | Delft University of Technology |  |  | A.160.05.101 |  | Abura FSC/PEFC 560 (kg/m3)
Generator | J.G. Vogtlander |  |  | A.160.05.101 |  | Abura FSC/PEFC 560 (kg/m3)
Alternative Names |  | Alternative names: Bahia (various regions) Baya (West Africa) Camaroncillo (Equatorial Guinea) Elelom (Cameroon) M'voukou (Gabon) Subaha (Ivory Coast) Vuku (Congo)Botanical name: Mitragyna ciliata with some sources also listing Mitragyna stipulosa and Mitragyna ledermannii |  | A.160.05.101 |  | Abura FSC/PEFC 560 (kg/m3)
. |  |  |  | A.160.05.101 |  | Abura FSC/PEFC 560 (kg/m3)
Comment |  | Tropical afrika Angola Uganda Gambia Lobito distance to Rotterdam 9368.4 (km) biodiversity factor (m2/kg) (ref. 4000 sp/10000 km) 0.625 density (MC 12%) 560 (kg/m3) |  | A.160.05.101 |  | Abura FSC/PEFC 560 (kg/m3)
Reference flow | A.160.05.101.230701 Abura FSC/PEFC 560 (kg/m3) kg 1 End-of-life type:.Q wood Wood\By durability\Class V (<5y) |  |  | A.160.05.101 |  | Abura FSC/PEFC 560 (kg/m3)
Scope2 Electricity | B.040.01.101.251007 Electricity General Industry MJ 0.9 Comment. |  |  | A.160.05.101 |  | Abura FSC/PEFC 560 (kg/m3)
|  |  |  | A.160.05.101 |  | Abura FSC/PEFC 560 (kg/m3)
......... |  |  |  | A.160.05.101 |  | Abura FSC/PEFC 560 (kg/m3)
Process name | A.160.05.102.230701 Abura natural forest clear cut 560 (kg/m3) |  | A.160.05.102 | A.160.05.102 | Abura natural forest clear cut 560 (kg/m3) | Abura natural forest clear cut 560 (kg/m3)
Date | 42856 |  |  | A.160.05.102 |  | Abura natural forest clear cut 560 (kg/m3)
Record | Delft University of Technology |  |  | A.160.05.102 |  | Abura natural forest clear cut 560 (kg/m3)
Generator | J.G. Vogtlander |  |  | A.160.05.102 |  | Abura natural forest clear cut 560 (kg/m3)
Alternative Names |  | Alternative names: Bahia (various regions) Baya (West Africa) Camaroncillo (Equatorial Guinea) Elelom (Cameroon) M'voukou (Gabon) Subaha (Ivory Coast) Vuku (Congo)Botanical name: Mitragyna ciliata with some sources also listing Mitragyna stipulosa and Mitragyna ledermannii |  | A.160.05.102 |  | Abura natural forest clear cut 560 (kg/m3)
. |  |  |  | A.160.05.102 |  | Abura natural forest clear cut 560 (kg/m3)
Comment |  | Tropical afrika Angola Uganda Gambia Lobito distance to Rotterdam 9368.4 (km) biodiversity factor (m2/kg) (ref. 4000 sp/10000 km) 0.625 density (MC 12%) 560 (kg/m3) |  | A.160.05.102 |  | Abura natural forest clear cut 560 (kg/m3)
Reference flow | A.160.05.102.230701 Abura natural forest clear cut 560 (kg/m3) kg 1 End-of-life type:.Q wood Wood\By durability\Class V (<5y) |  |  | A.160.05.102 |  | Abura natural forest clear cut 560 (kg/m3)
Scope2 Electricity | B.040.01.101.251007 Electricity General Industry MJ 0.9 Comment. |  |  | A.160.05.102 |  | Abura natural forest clear cut 560 (kg/m3)
|  |  |  | A.160.05.102 |  | Abura natural forest clear cut 560 (kg/m3)
......... |  |  |  | A.160.05.102 |  | Abura natural forest clear cut 560 (kg/m3)
Process name | A.160.05.103.230701 Ahorn FSC/PEFC 640 (kg/m3) |  | A.160.05.103 | A.160.05.103 | Ahorn FSC/PEFC 640 (kg/m3) | Ahorn FSC/PEFC 640 (kg/m3)
Date | 42856 |  |  | A.160.05.103 |  | Ahorn FSC/PEFC 640 (kg/m3)
Record | Delft University of Technology |  |  | A.160.05.103 |  | Ahorn FSC/PEFC 640 (kg/m3)
Generator | J.G. Vogtlander |  |  | A.160.05.103 |  | Ahorn FSC/PEFC 640 (kg/m3)
Alternative Names | and Hard Maple (USA).Botanical Name:Acer spp. | Alternative Names:Ahorn (Germany Austria Switzerland) Maple (UK USA Canada) Érable (France) Acer (Italy Spain) Esdoorn (Netherlands) Momiji (Japan for Japanese Maple) Bordo (Argentina) Javor (Slovenia |  | A.160.05.103 |  | Ahorn FSC/PEFC 640 (kg/m3)
. |  |  |  | A.160.05.103 |  | Ahorn FSC/PEFC 640 (kg/m3)
Comment |  | Europe France North-East America distance to Rotterdam 2000 (km) biodiversity factor (m2/kg) (ref. 4000 sp/10000 km) 0.375 density (MC 12%) 640 (kg/m3) |  | A.160.05.103 |  | Ahorn FSC/PEFC 640 (kg/m3)
Reference flow | A.160.05.103.230701 Ahorn FSC/PEFC 640 (kg/m3) kg 1 End-of-life type:.Q wood Wood\By durability\Class V (<5y) |  |  | A.160.05.103 |  | Ahorn FSC/PEFC 640 (kg/m3)
Scope2 Electricity | B.040.01.101.251007 Electricity General Industry MJ 0.9 Comment. |  |  | A.160.05.103 |  | Ahorn FSC/PEFC 640 (kg/m3)
|  |  |  | A.160.05.103 |  | Ahorn FSC/PEFC 640 (kg/m3)
......... |  |  |  | A.160.05.103 |  | Ahorn FSC/PEFC 640 (kg/m3)
Process name | A.160.05.104.230701 Alder FSC/PEFC 530 (kg/m3) |  | A.160.05.104 | A.160.05.104 | Alder FSC/PEFC 530 (kg/m3) | Alder FSC/PEFC 530 (kg/m3)
Date | 42865 |  |  | A.160.05.104 |  | Alder FSC/PEFC 530 (kg/m3)
Record | Delft University of Technology |  |  | A.160.05.104 |  | Alder FSC/PEFC 530 (kg/m3)
Generator | J.G. Vogtlander |  |  | A.160.05.104 |  | Alder FSC/PEFC 530 (kg/m3)
Alternative Names |  | Alternative Names:Alder (UK USA) Black Alder (USA UK) Common Alder (UK) Aulne (France) Erle (Germany) Ontano (Italy) Aliso (Spain Argentina) Els (Netherlands) Olsza (Poland) Alnus (Sweden) Alnus Noir (France |  | A.160.05.104 |  | Alder FSC/PEFC 530 (kg/m3)
. |  |  |  | A.160.05.104 |  | Alder FSC/PEFC 530 (kg/m3)
Comment |  | Europe France North America distance to Rotterdam 2000 (km) biodiversity factor (m2/kg) (ref. 4000 sp/10000 km) 0.375 density (MC 12%) 530 (kg/m3) |  | A.160.05.104 |  | Alder FSC/PEFC 530 (kg/m3)
Reference flow | A.160.05.104.230701 Alder FSC/PEFC 530 (kg/m3) kg 1 End-of-life type:.Q wood Wood\By durability\Class V (<5y) |  |  | A.160.05.104 |  | Alder FSC/PEFC 530 (kg/m3)
Scope2 Electricity | B.040.01.101.251007 Electricity General Industry MJ 0.9 Comment. |  |  | A.160.05.104 |  | Alder FSC/PEFC 530 (kg/m3)
|  |  |  | A.160.05.104 |  | Alder FSC/PEFC 530 (kg/m3)
......... |  |  |  | A.160.05.104 |  | Alder FSC/PEFC 530 (kg/m3)
Process name | A.160.05.105.230701 Antiaris FSC/PEFC 445 (kg/m3) |  | A.160.05.105 | A.160.05.105 | Antiaris FSC/PEFC 445 (kg/m3) | Antiaris FSC/PEFC 445 (kg/m3)
Date | 42856 |  |  | A.160.05.105 |  | Antiaris FSC/PEFC 445 (kg/m3)
Record | Delft University of Technology |  |  | A.160.05.105 |  | Antiaris FSC/PEFC 445 (kg/m3)
Generator | J.G. Vogtlander |  |  | A.160.05.105 |  | Antiaris FSC/PEFC 445 (kg/m3)
Alternative Names |  | Alternative Names:Antiaris (General) Upas Tree (Indonesia) Bark Cloth Tree (Uganda Kenya) False Iroko (Ghana Nigeria) Antiáris Tóxica (Brazil) Bois du Diable (France) and Antiarenbaum (Germany).Botanical Name:Antiaris toxicaria |  | A.160.05.105 |  | Antiaris FSC/PEFC 445 (kg/m3)
. |  |  |  | A.160.05.105 |  | Antiaris FSC/PEFC 445 (kg/m3)
Comment |  | Ivory cost Takoradi Abidjan distance to Rotterdam 7063.3 (km) biodiversity factor (m2/kg) (ref. 4000 sp/10000 km) 0.5 density (MC 12%) 445 (kg/m3) |  | A.160.05.105 |  | Antiaris FSC/PEFC 445 (kg/m3)
Reference flow | A.160.05.105.230701 Antiaris FSC/PEFC 445 (kg/m3) kg 1 End-of-life type:.Q wood Wood\By durability\Class V (<5y) |  |  | A.160.05.105 |  | Antiaris FSC/PEFC 445 (kg/m3)
Scope2 Electricity | B.040.01.101.251007 Electricity General Industry MJ 0.9 Comment. |  |  | A.160.05.105 |  | Antiaris FSC/PEFC 445 (kg/m3)
|  |  |  | A.160.05.105 |  | Antiaris FSC/PEFC 445 (kg/m3)
......... |  |  |  | A.160.05.105 |  | Antiaris FSC/PEFC 445 (kg/m3)
Process name | A.160.05.106.230701 Antiaris natural forest clear cut 445 (kg/m3) |  | A.160.05.106 | A.160.05.106 | Antiaris natural forest clear cut 445 (kg/m3) | Antiaris natural forest clear cut 445 (kg/m3)
Date | 42856 |  |  | A.160.05.106 |  | Antiaris natural forest clear cut 445 (kg/m3)
Record | Delft University of Technology |  |  | A.160.05.106 |  | Antiaris natural forest clear cut 445 (kg/m3)
Generator | J.G. Vogtlander |  |  | A.160.05.106 |  | Antiaris natural forest clear cut 445 (kg/m3)
Alternative Names |  | Alternative Names:Antiaris (General) Upas Tree (Indonesia) Bark Cloth Tree (Uganda Kenya) False Iroko (Ghana Nigeria) Antiáris Tóxica (Brazil) Bois du Diable (France) and Antiarenbaum (Germany).Botanical Name:Antiaris toxicaria |  | A.160.05.106 |  | Antiaris natural forest clear cut 445 (kg/m3)
. |  |  |  | A.160.05.106 |  | Antiaris natural forest clear cut 445 (kg/m3)
Comment |  | Ivory cost Takoradi Abidjan distance to Rotterdam 7063.3 (km) biodiversity factor (m2/kg) (ref. 4000 sp/10000 km) 0.5 density (MC 12%) 445 (kg/m3) |  | A.160.05.106 |  | Antiaris natural forest clear cut 445 (kg/m3)
Reference flow | A.160.05.106.230701 Antiaris natural forest clear cut 445 (kg/m3) kg 1 End-of-life type:.Q wood Wood\By durability\Class V (<5y) |  |  | A.160.05.106 |  | Antiaris natural forest clear cut 445 (kg/m3)
Scope2 Electricity | B.040.01.101.251007 Electricity General Industry MJ 0.9 Comment. |  |  | A.160.05.106 |  | Antiaris natural forest clear cut 445 (kg/m3)
|  |  |  | A.160.05.106 |  | Antiaris natural forest clear cut 445 (kg/m3)
......... |  |  |  | A.160.05.106 |  | Antiaris natural forest clear cut 445 (kg/m3)
Process name | A.160.05.107.230701 Ash FSC/PEFC 700 (kg/m3) |  | A.160.05.107 | A.160.05.107 | Ash FSC/PEFC 700 (kg/m3) | Ash FSC/PEFC 700 (kg/m3)
Date | 42856 |  |  | A.160.05.107 |  | Ash FSC/PEFC 700 (kg/m3)
Record | Delft University of Technology |  |  | A.160.05.107 |  | Ash FSC/PEFC 700 (kg/m3)
Generator | J.G. Vogtlander |  |  | A.160.05.107 |  | Ash FSC/PEFC 700 (kg/m3)
Alternative Names |  | Alternative Names:Ash (UK USA) Common Ash (UK) European Ash (Europe) White Ash (USA) Fraxin (France) Esche (Germany) Fresno (Spain Argentina) Frassino (Italy) As (Netherlands) Jesion (Poland) Ask (Sweden Norway) |  | A.160.05.107 |  | Ash FSC/PEFC 700 (kg/m3)
. |  |  |  | A.160.05.107 |  | Ash FSC/PEFC 700 (kg/m3)
Comment |  | Europe France North-East America Japan distance to Rotterdam 2000 (km) biodiversity factor (m2/kg) (ref. 4000 sp/10000 km) 0.375 density (MC 12%) 700 (kg/m3) |  | A.160.05.107 |  | Ash FSC/PEFC 700 (kg/m3)
Reference flow | A.160.05.107.230701 Ash FSC/PEFC 700 (kg/m3) kg 1 End-of-life type:.Q wood Wood\By durability\Class V (<5y) |  |  | A.160.05.107 |  | Ash FSC/PEFC 700 (kg/m3)
Scope2 Electricity | B.040.01.101.251007 Electricity General Industry MJ 0.9 Comment. |  |  | A.160.05.107 |  | Ash FSC/PEFC 700 (kg/m3)
|  |  |  | A.160.05.107 |  | Ash FSC/PEFC 700 (kg/m3)
......... |  |  |  | A.160.05.107 |  | Ash FSC/PEFC 700 (kg/m3)
Process name | A.160.05.108.230701 Aspen FSC/PEFC 440 (kg/m3) |  | A.160.05.108 | A.160.05.108 | Aspen FSC/PEFC 440 (kg/m3) | Aspen FSC/PEFC 440 (kg/m3)
Date | 42856 |  |  | A.160.05.108 |  | Aspen FSC/PEFC 440 (kg/m3)
Record | Delft University of Technology |  |  | A.160.05.108 |  | Aspen FSC/PEFC 440 (kg/m3)
Generator | J.G. Vogtlander |  |  | A.160.05.108 |  | Aspen FSC/PEFC 440 (kg/m3)
Alternative Names |  | Alternative Names:Quaking Aspen (USA) Trembling Aspen (Canada) Poplar (USA) Tremble (UK) Tremble Tree (Ireland) Faux-tremble (France) Poppel (Netherlands) Espen (Germany Norway) Chopo Temblón (Spain) Osika (Poland) Álamo Temblón (Latin America) Pioppo Tremulo (Italy) Osier Tremblant (France) |  | A.160.05.108 |  | Aspen FSC/PEFC 440 (kg/m3)
. |  |  |  | A.160.05.108 |  | Aspen FSC/PEFC 440 (kg/m3)
Comment |  | Europe France Siberia China Japan distance to Rotterdam 2500 (km) biodiversity factor (m2/kg) (ref. 4000 sp/10000 km) 0.375 density (MC 12%) 440 (kg/m3) |  | A.160.05.108 |  | Aspen FSC/PEFC 440 (kg/m3)
Reference flow | A.160.05.108.230701 Aspen FSC/PEFC 440 (kg/m3) kg 1 End-of-life type:.Q wood Wood\By durability\Class V (<5y) |  |  | A.160.05.108 |  | Aspen FSC/PEFC 440 (kg/m3)
Scope2 Electricity | B.040.01.101.251007 Electricity General Industry MJ 0.9 Comment. |  |  | A.160.05.108 |  | Aspen FSC/PEFC 440 (kg/m3)
|  |  |  | A.160.05.108 |  | Aspen FSC/PEFC 440 (kg/m3)
......... |  |  |  | A.160.05.108 |  | Aspen FSC/PEFC 440 (kg/m3)
Process name | A.160.05.109.230701 Baboen FSC/PEFC 410 (kg/m3) |  | A.160.05.109 | A.160.05.109 | Baboen FSC/PEFC 410 (kg/m3) | Baboen FSC/PEFC 410 (kg/m3)
Date | 42856 |  |  | A.160.05.109 |  | Baboen FSC/PEFC 410 (kg/m3)
Record | Delft University of Technology |  |  | A.160.05.109 |  | Baboen FSC/PEFC 410 (kg/m3)
Generator | J.G. Vogtlander |  |  | A.160.05.109 |  | Baboen FSC/PEFC 410 (kg/m3)
Alternative Names |  | Alternative Names:Baboen (Suriname) Baboenhout (Netherlands) African Mahogany (USA) Guarea (Trinidad and Tobago) Abois (French Guiana) Koemaroe (Suriname) Acajou de Guyane (French Guiana) Bois de fer (Haiti) Cedro Macho (Puerto Rico).Botanical Name:Guarea spp. primarily Guarea cedrata |  | A.160.05.109 |  | Baboen FSC/PEFC 410 (kg/m3)
. |  |  |  | A.160.05.109 |  | Baboen FSC/PEFC 410 (kg/m3)
Comment |  | Brasil Uruguay Belem distance to Rotterdam 7738.55 (km) biodiversity factor (m2/kg) (ref. 4000 sp/10000 km) 0.75 density (MC 12%) 410 (kg/m3) |  | A.160.05.109 |  | Baboen FSC/PEFC 410 (kg/m3)
Reference flow | A.160.05.109.230701 Baboen FSC/PEFC 410 (kg/m3) kg 1 End-of-life type:.Q wood Wood\By durability\Class V (<5y) |  |  | A.160.05.109 |  | Baboen FSC/PEFC 410 (kg/m3)
Scope2 Electricity | B.040.01.101.251007 Electricity General Industry MJ 0.9 Comment. |  |  | A.160.05.109 |  | Baboen FSC/PEFC 410 (kg/m3)
|  |  |  | A.160.05.109 |  | Baboen FSC/PEFC 410 (kg/m3)
......... |  |  |  | A.160.05.109 |  | Baboen FSC/PEFC 410 (kg/m3)
Process name | A.160.05.110.230701 Baboen natural forest clear cut 410 (kg/m3) |  | A.160.05.110 | A.160.05.110 | Baboen natural forest clear cut 410 (kg/m3) | Baboen natural forest clear cut 410 (kg/m3)
Date | 42856 |  |  | A.160.05.110 |  | Baboen natural forest clear cut 410 (kg/m3)
Record | Delft University of Technology |  |  | A.160.05.110 |  | Baboen natural forest clear cut 410 (kg/m3)
Generator | J.G. Vogtlander |  |  | A.160.05.110 |  | Baboen natural forest clear cut 410 (kg/m3)
Alternative Names |  | Alternative Names:Baboen (Suriname) Baboenhout (Netherlands) African Mahogany (USA) Guarea (Trinidad and Tobago) Abois (French Guiana) Koemaroe (Suriname) Acajou de Guyane (French Guiana) Bois de fer (Haiti) Cedro Macho (Puerto Rico).Botanical Name:Guarea spp. primarily Guarea cedrata |  | A.160.05.110 |  | Baboen natural forest clear cut 410 (kg/m3)
. |  |  |  | A.160.05.110 |  | Baboen natural forest clear cut 410 (kg/m3)
Comment |  | Brasil Uruguay Belem distance to Rotterdam 7738.55 (km) biodiversity factor (m2/kg) (ref. 4000 sp/10000 km) 0.75 density (MC 12%) 410 (kg/m3) |  | A.160.05.110 |  | Baboen natural forest clear cut 410 (kg/m3)
Reference flow | A.160.05.110.230701 Baboen natural forest clear cut 410 (kg/m3) kg 1 End-of-life type:.Q wood Wood\By durability\Class V (<5y) |  |  | A.160.05.110 |  | Baboen natural forest clear cut 410 (kg/m3)
Scope2 Electricity | B.040.01.101.251007 Electricity General Industry MJ 0.9 Comment. |  |  | A.160.05.110 |  | Baboen natural forest clear cut 410 (kg/m3)
|  |  |  | A.160.05.110 |  | Baboen natural forest clear cut 410 (kg/m3)
......... |  |  |  | A.160.05.110 |  | Baboen natural forest clear cut 410 (kg/m3)
Process name | A.160.05.111.230701 Beech |  | A.160.05.111 | A.160.05.111 | Beech | Beech
Date | 42856 |  |  | A.160.05.111 |  | Beech
Record | Delft University of Technology |  |  | A.160.05.111 |  | Beech
Generator | J.G. Vogtlander |  |  | A.160.05.111 |  | Beech
Alternative Names |  | Alternative Names:Beech (UK USA) Common Beech (UK) Fagus (Europe) Hêtre (France) Rotbuche (Germany) Buche (Switzerland Austria) Bok (Sweden) Faggio (Italy) Haya (Spain) Fai (Portugal) Buk (Poland) Hrab (Czech Republic) |  | A.160.05.111 |  | Beech
. |  |  |  | A.160.05.111 |  | Beech
Comment |  | Europe Belgium Luxemburg Germany distance to Rotterdam 630 (km) biodiversity factor (m2/kg) (ref. 4000 sp/10000 km) 0.375 density (MC 12%) 710 (kg/m3) |  | A.160.05.111 |  | Beech
Reference flow | A.160.05.111.230701 Beech European FSC/PEFC 710 (kg/m3) kg 1 End-of-life type:.Q wood Wood\By durability\Class V (<5y) |  |  | A.160.05.111 |  | Beech
Scope2 Electricity | B.040.01.101.251007 Electricity General Industry MJ 0.9 Comment. |  |  | A.160.05.111 |  | Beech
|  |  |  | A.160.05.111 |  | Beech
......... |  |  |  | A.160.05.111 |  | Beech
Process name | A.160.05.112.230701 Black poplar FSC/PEFC 440 (kg/m3) |  | A.160.05.112 | A.160.05.112 | Black poplar FSC/PEFC 440 (kg/m3) | Black poplar FSC/PEFC 440 (kg/m3)
Date | 42856 |  |  | A.160.05.112 |  | Black poplar FSC/PEFC 440 (kg/m3)
Record | Delft University of Technology |  |  | A.160.05.112 |  | Black poplar FSC/PEFC 440 (kg/m3)
Generator | J.G. Vogtlander |  |  | A.160.05.112 |  | Black poplar FSC/PEFC 440 (kg/m3)
Alternative Names |  | Alternative Names:Black Poplar (UK USA) European Black Poplar (Europe) Chopo Negro (Spain) Peuplier Noir (France) Schwarze Pappel (Germany Austria) Zwarte Populier (Netherlands Belgium) Pioppo Nero (Italy) Álamo Negro (Argentina) Topola Czarna (Poland) ?rna Topola (Slovenia) ?rna Topol (Croatia) |  | A.160.05.112 |  | Black poplar FSC/PEFC 440 (kg/m3)
. |  |  |  | A.160.05.112 |  | Black poplar FSC/PEFC 440 (kg/m3)
Comment |  | Europe France Turkey North Afrika distance to Rotterdam 2000 (km) biodiversity factor (m2/kg) (ref. 4000 sp/10000 km) 0.375 density (MC 12%) 440 (kg/m3) |  | A.160.05.112 |  | Black poplar FSC/PEFC 440 (kg/m3)
Reference flow | A.160.05.112.230701 Black poplar FSC/PEFC 440 (kg/m3) kg 1 End-of-life type:.Q wood Wood\By durability\Class V (<5y) |  |  | A.160.05.112 |  | Black poplar FSC/PEFC 440 (kg/m3)
Scope2 Electricity | B.040.01.101.251007 Electricity General Industry MJ 0.9 Comment. |  |  | A.160.05.112 |  | Black poplar FSC/PEFC 440 (kg/m3)
|  |  |  | A.160.05.112 |  | Black poplar FSC/PEFC 440 (kg/m3)
......... |  |  |  | A.160.05.112 |  | Black poplar FSC/PEFC 440 (kg/m3)
Process name | A.160.05.113.230701 Blue gum FSC/PEFC 900 (kg/m3) |  | A.160.05.113 | A.160.05.113 | Blue gum FSC/PEFC 900 (kg/m3) | Blue gum FSC/PEFC 900 (kg/m3)
Date | 42856 |  |  | A.160.05.113 |  | Blue gum FSC/PEFC 900 (kg/m3)
Record | Delft University of Technology |  |  | A.160.05.113 |  | Blue gum FSC/PEFC 900 (kg/m3)
Generator | J.G. Vogtlander |  |  | A.160.05.113 |  | Blue gum FSC/PEFC 900 (kg/m3)
Alternative Names |  | Alternative Names:Blue Gum (Australia USA UK) Tasmanian Blue Gum (Australia) Southern Blue Gum (South Africa) Eucalyptus (Europe USA) Gommier Bleu (France) Goma Azul (Spain) Gomero Azul (Argentina) Eucalipto Azul (Portugal Brazil) Blauer Eukalyptus (Germany) Blå Eukalyptus (Sweden).Botanical Name:Eucalyptus globulus |  | A.160.05.113 |  | Blue gum FSC/PEFC 900 (kg/m3)
. |  |  |  | A.160.05.113 |  | Blue gum FSC/PEFC 900 (kg/m3)
Comment |  | Australia Tasmania New Zealand Melbourne distance to Rotterdam 20509.1 (km) biodiversity factor (m2/kg) (ref. 4000 sp/10000 km) 0.25 density (MC 12%) 900 (kg/m3) |  | A.160.05.113 |  | Blue gum FSC/PEFC 900 (kg/m3)
Reference flow | A.160.05.113.230701 Blue gum FSC/PEFC 900 (kg/m3) kg 1 End-of-life type:.Q wood Wood\By durability\Class V (<5y) |  |  | A.160.05.113 |  | Blue gum FSC/PEFC 900 (kg/m3)
Scope2 Electricity | B.040.01.101.251007 Electricity General Industry MJ 0.9 Comment. |  |  | A.160.05.113 |  | Blue gum FSC/PEFC 900 (kg/m3)
|  |  |  | A.160.05.113 |  | Blue gum FSC/PEFC 900 (kg/m3)
......... |  |  |  | A.160.05.113 |  | Blue gum FSC/PEFC 900 (kg/m3)
Process name | A.160.05.114.230701 Blue gum natural forest clear cut 900 (kg/m3) |  | A.160.05.114 | A.160.05.114 | Blue gum natural forest clear cut 900 (kg/m3) | Blue gum natural forest clear cut 900 (kg/m3)
Date | 42856 |  |  | A.160.05.114 |  | Blue gum natural forest clear cut 900 (kg/m3)
Record | Delft University of Technology |  |  | A.160.05.114 |  | Blue gum natural forest clear cut 900 (kg/m3)
Generator | J.G. Vogtlander |  |  | A.160.05.114 |  | Blue gum natural forest clear cut 900 (kg/m3)
Alternative Names |  | Alternative Names:Blue Gum (Australia USA UK) Tasmanian Blue Gum (Australia) Southern Blue Gum (South Africa) Eucalyptus (Europe USA) Gommier Bleu (France) Goma Azul (Spain) Gomero Azul (Argentina) Eucalipto Azul (Portugal Brazil) Blauer Eukalyptus (Germany) Blå Eukalyptus (Sweden).Botanical Name:Eucalyptus globulus |  | A.160.05.114 |  | Blue gum natural forest clear cut 900 (kg/m3)
. |  |  |  | A.160.05.114 |  | Blue gum natural forest clear cut 900 (kg/m3)
Comment |  | Australia Tasmania New Zealand Melbourne distance to Rotterdam 20509.1 (km) biodiversity factor (m2/kg) (ref. 4000 sp/10000 km) 0.25 density (MC 12%) 900 (kg/m3) |  | A.160.05.114 |  | Blue gum natural forest clear cut 900 (kg/m3)
Reference flow | A.160.05.114.230701 Blue gum natural forest clear cut 900 (kg/m3) kg 1 End-of-life type:.Q wood Wood\By durability\Class V (<5y) |  |  | A.160.05.114 |  | Blue gum natural forest clear cut 900 (kg/m3)
Scope2 Electricity | B.040.01.101.251007 Electricity General Industry MJ 0.9 Comment. |  |  | A.160.05.114 |  | Blue gum natural forest clear cut 900 (kg/m3)
|  |  |  | A.160.05.114 |  | Blue gum natural forest clear cut 900 (kg/m3)
......... |  |  |  | A.160.05.114 |  | Blue gum natural forest clear cut 900 (kg/m3)
Process name | A.160.05.115.230701 Canaria FSC/PEFC 830 (kg/m3) |  | A.160.05.115 | A.160.05.115 | Canaria FSC/PEFC 830 (kg/m3) | Canaria FSC/PEFC 830 (kg/m3)
Date | 42856 |  |  | A.160.05.115 |  | Canaria FSC/PEFC 830 (kg/m3)
Record | Delft University of Technology |  |  | A.160.05.115 |  | Canaria FSC/PEFC 830 (kg/m3)
Generator | J.G. Vogtlander |  |  | A.160.05.115 |  | Canaria FSC/PEFC 830 (kg/m3)
Alternative Names |  | Alternative Names:Canary Island Pine (UK USA) Pino Canario (Spain) Pin des Canaries (France) Kanarische Kiefer (Germany) Pinheiro-das-Canárias (Portugal Brazil) Pi de Canàries (Catalonia) Pino delle Canarie (Italy).Botanical Name:Pinus canariensis |  | A.160.05.115 |  | Canaria FSC/PEFC 830 (kg/m3)
. |  |  |  | A.160.05.115 |  | Canaria FSC/PEFC 830 (kg/m3)
Comment |  | Tropical Afrika Ghana Nigeria Gabon Liberville distance to Rotterdam 8349.05 (km) biodiversity factor (m2/kg) (ref. 4000 sp/10000 km) 0.75 density (MC 12%) 830 (kg/m3) |  | A.160.05.115 |  | Canaria FSC/PEFC 830 (kg/m3)
Reference flow | A.160.05.115.230701 Canaria FSC/PEFC 830 (kg/m3) kg 1 End-of-life type:.Q wood Wood\By durability\Class V (<5y) |  |  | A.160.05.115 |  | Canaria FSC/PEFC 830 (kg/m3)
Scope2 Electricity | B.040.01.101.251007 Electricity General Industry MJ 0.9 Comment. |  |  | A.160.05.115 |  | Canaria FSC/PEFC 830 (kg/m3)
|  |  |  | A.160.05.115 |  | Canaria FSC/PEFC 830 (kg/m3)
......... |  |  |  | A.160.05.115 |  | Canaria FSC/PEFC 830 (kg/m3)
Process name | A.160.05.116.230701 Canaria natural forest clear cut 830 (kg/m3) |  | A.160.05.116 | A.160.05.116 | Canaria natural forest clear cut 830 (kg/m3) | Canaria natural forest clear cut 830 (kg/m3)
Date | 42856 |  |  | A.160.05.116 |  | Canaria natural forest clear cut 830 (kg/m3)
Record | Delft University of Technology |  |  | A.160.05.116 |  | Canaria natural forest clear cut 830 (kg/m3)
Generator | J.G. Vogtlander |  |  | A.160.05.116 |  | Canaria natural forest clear cut 830 (kg/m3)
Alternative Names |  | Alternative Names:Canary Island Pine (UK USA) Pino Canario (Spain) Pin des Canaries (France) Kanarische Kiefer (Germany) Pinheiro-das-Canárias (Portugal Brazil) Pi de Canàries (Catalonia) Pino delle Canarie (Italy).Botanical Name:Pinus canariensis |  | A.160.05.116 |  | Canaria natural forest clear cut 830 (kg/m3)
. |  |  |  | A.160.05.116 |  | Canaria natural forest clear cut 830 (kg/m3)
Comment |  | Tropical Afrika Ghana Nigeria Gabon Liberville distance to Rotterdam 8349.05 (km) biodiversity factor (m2/kg) (ref. 4000 sp/10000 km) 0.75 density (MC 12%) 830 (kg/m3) |  | A.160.05.116 |  | Canaria natural forest clear cut 830 (kg/m3)
Reference flow | A.160.05.116.230701 Canaria natural forest clear cut 830 (kg/m3) kg 1 End-of-life type:.Q wood Wood\By durability\Class V (<5y) |  |  | A.160.05.116 |  | Canaria natural forest clear cut 830 (kg/m3)
Scope2 Electricity | B.040.01.101.251007 Electricity General Industry MJ 0.9 Comment. |  |  | A.160.05.116 |  | Canaria natural forest clear cut 830 (kg/m3)
|  |  |  | A.160.05.116 |  | Canaria natural forest clear cut 830 (kg/m3)
......... |  |  |  | A.160.05.116 |  | Canaria natural forest clear cut 830 (kg/m3)
Process name | A.160.05.117.230701 Cottonwood FSC/PEFC 440 (kg/m3) |  | A.160.05.117 | A.160.05.117 | Cottonwood FSC/PEFC 440 (kg/m3) | Cottonwood FSC/PEFC 440 (kg/m3)
Date | 42856 |  |  | A.160.05.117 |  | Cottonwood FSC/PEFC 440 (kg/m3)
Record | Delft University of Technology |  |  | A.160.05.117 |  | Cottonwood FSC/PEFC 440 (kg/m3)
Generator | J.G. Vogtlander |  |  | A.160.05.117 |  | Cottonwood FSC/PEFC 440 (kg/m3)
Alternative Names |  | Alternative Names:Cottonwood (USA Canada) Eastern Cottonwood (USA) Black Cottonwood (Canada) Poplar (UK) Alamo (Mexico Spain) Chopo (Spain Argentina) Peuplier Noir d'Amérique (France) Schwarzpappel (Germany) Álamo Negro (Latin America) Álamo Americano (Spain) and Carolina Poplar (USA).Botanical Name:Populus deltoides |  | A.160.05.117 |  | Cottonwood FSC/PEFC 440 (kg/m3)
. |  |  |  | A.160.05.117 |  | Cottonwood FSC/PEFC 440 (kg/m3)
Comment |  | West Africa (Lyberia) South Asia Australia Monrovia distance to Rotterdam 5981.05 (km) biodiversity factor (m2/kg) (ref. 4000 sp/10000 km) 0.5 density (MC 12%) 440 (kg/m3) |  | A.160.05.117 |  | Cottonwood FSC/PEFC 440 (kg/m3)
Reference flow | A.160.05.117.230701 Cottonwood FSC/PEFC 440 (kg/m3) kg 1 End-of-life type:.Q wood Wood\By durability\Class V (<5y) |  |  | A.160.05.117 |  | Cottonwood FSC/PEFC 440 (kg/m3)
Scope2 Electricity | B.040.01.101.251007 Electricity General Industry MJ 0.9 Comment. |  |  | A.160.05.117 |  | Cottonwood FSC/PEFC 440 (kg/m3)
|  |  |  | A.160.05.117 |  | Cottonwood FSC/PEFC 440 (kg/m3)
......... |  |  |  | A.160.05.117 |  | Cottonwood FSC/PEFC 440 (kg/m3)
Process name | A.160.05.118.230701 Cottonwood natural forest clear cut 440 (kg/m3) |  | A.160.05.118 | A.160.05.118 | Cottonwood natural forest clear cut 440 (kg/m3) | Cottonwood natural forest clear cut 440 (kg/m3)
Date | 42856 |  |  | A.160.05.118 |  | Cottonwood natural forest clear cut 440 (kg/m3)
Record | Delft University of Technology |  |  | A.160.05.118 |  | Cottonwood natural forest clear cut 440 (kg/m3)
Generator | J.G. Vogtlander |  |  | A.160.05.118 |  | Cottonwood natural forest clear cut 440 (kg/m3)
Alternative Names |  | Alternative Names:Cottonwood (USA Canada) Eastern Cottonwood (USA) Black Cottonwood (Canada) Poplar (UK) Alamo (Mexico Spain) Chopo (Spain Argentina) Peuplier Noir d'Amérique (France) Schwarzpappel (Germany) Álamo Negro (Latin America) Álamo Americano (Spain) and Carolina Poplar (USA).Botanical Name:Populus deltoides |  | A.160.05.118 |  | Cottonwood natural forest clear cut 440 (kg/m3)
. |  |  |  | A.160.05.118 |  | Cottonwood natural forest clear cut 440 (kg/m3)
Comment |  | West Africa (Lyberia) South Asia Australia Monrovia distance to Rotterdam 5981.05 (km) biodiversity factor (m2/kg) (ref. 4000 sp/10000 km) 0.5 density (MC 12%) 440 (kg/m3) |  | A.160.05.118 |  | Cottonwood natural forest clear cut 440 (kg/m3)
Reference flow | A.160.05.118.230701 Cottonwood natural forest clear cut 440 (kg/m3) kg 1 End-of-life type:.Q wood Wood\By durability\Class V (<5y) |  |  | A.160.05.118 |  | Cottonwood natural forest clear cut 440 (kg/m3)
Scope2 Electricity | B.040.01.101.251007 Electricity General Industry MJ 0.9 Comment. |  |  | A.160.05.118 |  | Cottonwood natural forest clear cut 440 (kg/m3)
|  |  |  | A.160.05.118 |  | Cottonwood natural forest clear cut 440 (kg/m3)
......... |  |  |  | A.160.05.118 |  | Cottonwood natural forest clear cut 440 (kg/m3)
Process name | A.160.05.119.230701 Hornbean FSC/PEFC 750 (kg/m3) |  | A.160.05.119 | A.160.05.119 | Hornbean FSC/PEFC 750 (kg/m3) | Hornbean FSC/PEFC 750 (kg/m3)
Date | 42856 |  |  | A.160.05.119 |  | Hornbean FSC/PEFC 750 (kg/m3)
Record | Delft University of Technology |  |  | A.160.05.119 |  | Hornbean FSC/PEFC 750 (kg/m3)
Generator | J.G. Vogtlander |  |  | A.160.05.119 |  | Hornbean FSC/PEFC 750 (kg/m3)
Alternative Names |  | Alternative Names:Hornbeam (UK USA) European Hornbeam (Europe) Common Hornbeam (UK) Charmille (France) Hainbuche (Germany Austria) Carpe (France Belgium) Hophornbeam (USA) Carpinello (Italy) Željezovina (Croatia) Grab (Poland) Hornviš?a (Slovakia) |  | A.160.05.119 |  | Hornbean FSC/PEFC 750 (kg/m3)
. |  |  |  | A.160.05.119 |  | Hornbean FSC/PEFC 750 (kg/m3)
Comment |  | Europe Germany distance to Rotterdam 1000 (km) biodiversity factor (m2/kg) (ref. 4000 sp/10000 km) 0.375 density (MC 12%) 750 (kg/m3) |  | A.160.05.119 |  | Hornbean FSC/PEFC 750 (kg/m3)
Reference flow | A.160.05.119.230701 Hornbean FSC/PEFC 750 (kg/m3) kg 1 End-of-life type:.Q wood Wood\By durability\Class V (<5y) |  |  | A.160.05.119 |  | Hornbean FSC/PEFC 750 (kg/m3)
Scope2 Electricity | B.040.01.101.251007 Electricity General Industry MJ 0.9 Comment. |  |  | A.160.05.119 |  | Hornbean FSC/PEFC 750 (kg/m3)
|  |  |  | A.160.05.119 |  | Hornbean FSC/PEFC 750 (kg/m3)
......... |  |  |  | A.160.05.119 |  | Hornbean FSC/PEFC 750 (kg/m3)
Process name | A.160.05.120.230701 Horse chestnut FSC/PEFC 450 (kg/m3) |  | A.160.05.120 | A.160.05.120 | Horse chestnut FSC/PEFC 450 (kg/m3) | Horse chestnut FSC/PEFC 450 (kg/m3)
Date | 42856 |  |  | A.160.05.120 |  | Horse chestnut FSC/PEFC 450 (kg/m3)
Record | Delft University of Technology |  |  | A.160.05.120 |  | Horse chestnut FSC/PEFC 450 (kg/m3)
Generator | J.G. Vogtlander |  |  | A.160.05.120 |  | Horse chestnut FSC/PEFC 450 (kg/m3)
Alternative Names |  | Alternative Names:Horse Chestnut (UK USA) Common Horse Chestnut (UK) Marronnier d'Inde (France) Kastanie (Germany Austria) Wilde Kastanje (Netherlands) Kasztanowiec Zwyczajny (Poland) Castaño de Indias (Spain Argentina) Ippocastano (Italy) Kastanija (Croatia) Castañeiro Bravo (Portugal) Kasztan (Hungary).Botanical Name:Aesculus hippocastanum |  | A.160.05.120 |  | Horse chestnut FSC/PEFC 450 (kg/m3)
. |  |  |  | A.160.05.120 |  | Horse chestnut FSC/PEFC 450 (kg/m3)
Comment |  | Europe Belgium Luxemburg Germany distance to Rotterdam 1000 (km) biodiversity factor (m2/kg) (ref. 4000 sp/10000 km) 0.375 density (MC 12%) 450 (kg/m3) |  | A.160.05.120 |  | Horse chestnut FSC/PEFC 450 (kg/m3)
Reference flow | A.160.05.120.230701 Horse chestnut FSC/PEFC 450 (kg/m3) kg 1 End-of-life type:.Q wood Wood\By durability\Class V (<5y) |  |  | A.160.05.120 |  | Horse chestnut FSC/PEFC 450 (kg/m3)
Scope2 Electricity | B.040.01.101.251007 Electricity General Industry MJ 0.9 Comment. |  |  | A.160.05.120 |  | Horse chestnut FSC/PEFC 450 (kg/m3)
|  |  |  | A.160.05.120 |  | Horse chestnut FSC/PEFC 450 (kg/m3)
......... |  |  |  | A.160.05.120 |  | Horse chestnut FSC/PEFC 450 (kg/m3)
Process name | A.160.05.121.230701 Ilomba FSC/PEFC 480 (kg/m3) |  | A.160.05.121 | A.160.05.121 | Ilomba FSC/PEFC 480 (kg/m3) | Ilomba FSC/PEFC 480 (kg/m3)
Date | 42856 |  |  | A.160.05.121 |  | Ilomba FSC/PEFC 480 (kg/m3)
Record | Delft University of Technology |  |  | A.160.05.121 |  | Ilomba FSC/PEFC 480 (kg/m3)
Generator | J.G. Vogtlander |  |  | A.160.05.121 |  | Ilomba FSC/PEFC 480 (kg/m3)
Alternative Names |  | Alternative Names:Ilomba (Gabon Cameroon) African Maple (USA UK) White Ilomba (Nigeria) Akom (Gabon) and Limba Blanche (Côte d'Ivoire).Botanical Name:Pycnanthus angolensis |  | A.160.05.121 |  | Ilomba FSC/PEFC 480 (kg/m3)
. |  |  |  | A.160.05.121 |  | Ilomba FSC/PEFC 480 (kg/m3)
Comment |  | Tropica afrika Nigeria Ghana Gabon Liberville distance to Rotterdam 8349.05 (km) biodiversity factor (m2/kg) (ref. 4000 sp/10000 km) 0.625 density (MC 12%) 480 (kg/m3) |  | A.160.05.121 |  | Ilomba FSC/PEFC 480 (kg/m3)
Reference flow | A.160.05.121.230701 Ilomba FSC/PEFC 480 (kg/m3) kg 1 End-of-life type:.Q wood Wood\By durability\Class V (<5y) |  |  | A.160.05.121 |  | Ilomba FSC/PEFC 480 (kg/m3)
Scope2 Electricity | B.040.01.101.251007 Electricity General Industry MJ 0.9 Comment. |  |  | A.160.05.121 |  | Ilomba FSC/PEFC 480 (kg/m3)
|  |  |  | A.160.05.121 |  | Ilomba FSC/PEFC 480 (kg/m3)
......... |  |  |  | A.160.05.121 |  | Ilomba FSC/PEFC 480 (kg/m3)
Process name | A.160.05.122.230701 Ilomba natural forest clear cut 480 (kg/m3) |  | A.160.05.122 | A.160.05.122 | Ilomba natural forest clear cut 480 (kg/m3) | Ilomba natural forest clear cut 480 (kg/m3)
Date | 42856 |  |  | A.160.05.122 |  | Ilomba natural forest clear cut 480 (kg/m3)
Record | Delft University of Technology |  |  | A.160.05.122 |  | Ilomba natural forest clear cut 480 (kg/m3)
Generator | J.G. Vogtlander |  |  | A.160.05.122 |  | Ilomba natural forest clear cut 480 (kg/m3)
Alternative Names |  | Alternative Names:Ilomba (Gabon Cameroon) African Maple (USA UK) White Ilomba (Nigeria) Akom (Gabon) and Limba Blanche (Côte d'Ivoire).Botanical Name:Pycnanthus angolensis |  | A.160.05.122 |  | Ilomba natural forest clear cut 480 (kg/m3)
. |  |  |  | A.160.05.122 |  | Ilomba natural forest clear cut 480 (kg/m3)
Comment |  | Tropica afrika Nigeria Ghana Gabon Liberville distance to Rotterdam 8349.05 (km) biodiversity factor (m2/kg) (ref. 4000 sp/10000 km) 0.625 density (MC 12%) 480 (kg/m3) |  | A.160.05.122 |  | Ilomba natural forest clear cut 480 (kg/m3)
Reference flow | A.160.05.122.230701 Ilomba natural forest clear cut 480 (kg/m3) kg 1 End-of-life type:.Q wood Wood\By durability\Class V (<5y) |  |  | A.160.05.122 |  | Ilomba natural forest clear cut 480 (kg/m3)
Scope2 Electricity | B.040.01.101.251007 Electricity General Industry MJ 0.9 Comment. |  |  | A.160.05.122 |  | Ilomba natural forest clear cut 480 (kg/m3)
|  |  |  | A.160.05.122 |  | Ilomba natural forest clear cut 480 (kg/m3)
......... |  |  |  | A.160.05.122 |  | Ilomba natural forest clear cut 480 (kg/m3)
Process name | A.160.05.123.230701 Koto FSC/PEFC 560 (kg/m3) |  | A.160.05.123 | A.160.05.123 | Koto FSC/PEFC 560 (kg/m3) | Koto FSC/PEFC 560 (kg/m3)
Date | 42856 |  |  | A.160.05.123 |  | Koto FSC/PEFC 560 (kg/m3)
Record | Delft University of Technology |  |  | A.160.05.123 |  | Koto FSC/PEFC 560 (kg/m3)
Generator | J.G. Vogtlander |  |  | A.160.05.123 |  | Koto FSC/PEFC 560 (kg/m3)
Alternative Names |  | Alternative Names:Koto (Ghana Nigeria) Emire (Ivory Coast) Awari (Ghana) Ogea (Nigeria) Omu (Sierra Leone) and Pterygota (Cameroon).Botanical Name:Pterygota macrocarpa |  | A.160.05.123 |  | Koto FSC/PEFC 560 (kg/m3)
. |  |  |  | A.160.05.123 |  | Koto FSC/PEFC 560 (kg/m3)
Comment |  | Ivory coast Takoradi Abidjan distance to Rotterdam 7063.3 (km) biodiversity factor (m2/kg) (ref. 4000 sp/10000 km) 0.5 density (MC 12%) 560 (kg/m3) |  | A.160.05.123 |  | Koto FSC/PEFC 560 (kg/m3)
Reference flow | A.160.05.123.230701 Koto FSC/PEFC 560 (kg/m3) kg 1 End-of-life type:.Q wood Wood\By durability\Class V (<5y) |  |  | A.160.05.123 |  | Koto FSC/PEFC 560 (kg/m3)
Scope2 Electricity | B.040.01.101.251007 Electricity General Industry MJ 0.9 Comment. |  |  | A.160.05.123 |  | Koto FSC/PEFC 560 (kg/m3)
|  |  |  | A.160.05.123 |  | Koto FSC/PEFC 560 (kg/m3)
......... |  |  |  | A.160.05.123 |  | Koto FSC/PEFC 560 (kg/m3)
Process name | A.160.05.124.230701 Koto natural forest clear cut 560 (kg/m3) |  | A.160.05.124 | A.160.05.124 | Koto natural forest clear cut 560 (kg/m3) | Koto natural forest clear cut 560 (kg/m3)
Date | 42856 |  |  | A.160.05.124 |  | Koto natural forest clear cut 560 (kg/m3)
Record | Delft University of Technology |  |  | A.160.05.124 |  | Koto natural forest clear cut 560 (kg/m3)
Generator | J.G. Vogtlander |  |  | A.160.05.124 |  | Koto natural forest clear cut 560 (kg/m3)
Alternative Names |  | Alternative Names:Koto (Ghana Nigeria) Emire (Ivory Coast) Awari (Ghana) Ogea (Nigeria) Omu (Sierra Leone) and Pterygota (Cameroon).Botanical Name:Pterygota macrocarpa |  | A.160.05.124 |  | Koto natural forest clear cut 560 (kg/m3)
. |  |  |  | A.160.05.124 |  | Koto natural forest clear cut 560 (kg/m3)
Comment |  | Ivory coast Takoradi Abidjan distance to Rotterdam 7063.3 (km) biodiversity factor (m2/kg) (ref. 4000 sp/10000 km) 0.5 density (MC 12%) 560 (kg/m3) |  | A.160.05.124 |  | Koto natural forest clear cut 560 (kg/m3)
Reference flow | A.160.05.124.230701 Koto natural forest clear cut 560 (kg/m3) kg 1 End-of-life type:.Q wood Wood\By durability\Class V (<5y) |  |  | A.160.05.124 |  | Koto natural forest clear cut 560 (kg/m3)
Scope2 Electricity | B.040.01.101.251007 Electricity General Industry MJ 0.9 Comment. |  |  | A.160.05.124 |  | Koto natural forest clear cut 560 (kg/m3)
|  |  |  | A.160.05.124 |  | Koto natural forest clear cut 560 (kg/m3)
......... |  |  |  | A.160.05.124 |  | Koto natural forest clear cut 560 (kg/m3)
Process name | A.160.05.125.230701 Linde FSC/PEFC 540 (kg/m3) |  | A.160.05.125 | A.160.05.125 | Linde FSC/PEFC 540 (kg/m3) | Linde FSC/PEFC 540 (kg/m3)
Date | 42856 |  |  | A.160.05.125 |  | Linde FSC/PEFC 540 (kg/m3)
Record | Delft University of Technology |  |  | A.160.05.125 |  | Linde FSC/PEFC 540 (kg/m3)
Generator | J.G. Vogtlander |  |  | A.160.05.125 |  | Linde FSC/PEFC 540 (kg/m3)
Alternative Names |  | Alternative Names:Linden (USA UK) Lime Tree (UK) Basswood (USA Canada) Tilleul (France) Linde (Germany Netherlands Austria) Tiglio (Italy) Tilia (Spain) Lind (Sweden Denmark) Lípa (Czech Republic) |  | A.160.05.125 |  | Linde FSC/PEFC 540 (kg/m3)
. |  |  |  | A.160.05.125 |  | Linde FSC/PEFC 540 (kg/m3)
Comment |  | Europe Belgium Luxemburg Germany North-East America distance to Rotterdam 1000 (km) biodiversity factor (m2/kg) (ref. 4000 sp/10000 km) 0.375 density (MC 12%) 540 (kg/m3) |  | A.160.05.125 |  | Linde FSC/PEFC 540 (kg/m3)
Reference flow | A.160.05.125.230701 Linde FSC/PEFC 540 (kg/m3) kg 1 End-of-life type:.Q wood Wood\By durability\Class V (<5y) |  |  | A.160.05.125 |  | Linde FSC/PEFC 540 (kg/m3)
Scope2 Electricity | B.040.01.101.251007 Electricity General Industry MJ 0.9 Comment. |  |  | A.160.05.125 |  | Linde FSC/PEFC 540 (kg/m3)
|  |  |  | A.160.05.125 |  | Linde FSC/PEFC 540 (kg/m3)
......... |  |  |  | A.160.05.125 |  | Linde FSC/PEFC 540 (kg/m3)
Process name | A.160.05.126.230701 Platan FSC/PEFC 620 (kg/m3) |  | A.160.05.126 | A.160.05.126 | Platan FSC/PEFC 620 (kg/m3) | Platan FSC/PEFC 620 (kg/m3)
Date | 42856 |  |  | A.160.05.126 |  | Platan FSC/PEFC 620 (kg/m3)
Record | Delft University of Technology |  |  | A.160.05.126 |  | Platan FSC/PEFC 620 (kg/m3)
Generator | J.G. Vogtlander |  |  | A.160.05.126 |  | Platan FSC/PEFC 620 (kg/m3)
Alternative Names |  | Alternative Names:Plane Tree (UK USA) London Plane (UK) Plátano (Spain Argentina) Platane (France) Platane d'Orient (France) Platano Orientale (Italy) Plátanos (Greece) Ahornblättrige Platane (Germany) Sycamore (USA) Oriental Plane (UK) Chinar (India Pakistan).Botanical Name:Platanus spp. |  | A.160.05.126 |  | Platan FSC/PEFC 620 (kg/m3)
. |  |  |  | A.160.05.126 |  | Platan FSC/PEFC 620 (kg/m3)
Comment |  | Europe Belgium Luxemburg Germany North-East America distance to Rotterdam 1000 (km) biodiversity factor (m2/kg) (ref. 4000 sp/10000 km) 0.375 density (MC 12%) 620 (kg/m3) |  | A.160.05.126 |  | Platan FSC/PEFC 620 (kg/m3)
Reference flow | A.160.05.126.230701 Platan FSC/PEFC 620 (kg/m3) kg 1 End-of-life type:.Q wood Wood\By durability\Class V (<5y) |  |  | A.160.05.126 |  | Platan FSC/PEFC 620 (kg/m3)
Scope2 Electricity | B.040.01.101.251007 Electricity General Industry MJ 0.9 Comment. |  |  | A.160.05.126 |  | Platan FSC/PEFC 620 (kg/m3)
|  |  |  | A.160.05.126 |  | Platan FSC/PEFC 620 (kg/m3)
......... |  |  |  | A.160.05.126 |  | Platan FSC/PEFC 620 (kg/m3)
Process name | A.160.05.127.230701 Poplar FSC/PEFC 440 (kg/m3) |  | A.160.05.127 | A.160.05.127 | Poplar FSC/PEFC 440 (kg/m3) | Poplar FSC/PEFC 440 (kg/m3)
Date | 42856 |  |  | A.160.05.127 |  | Poplar FSC/PEFC 440 (kg/m3)
Record | Delft University of Technology |  |  | A.160.05.127 |  | Poplar FSC/PEFC 440 (kg/m3)
Generator | J.G. Vogtlander |  |  | A.160.05.127 |  | Poplar FSC/PEFC 440 (kg/m3)
Alternative Names | Osier (Belgium) | Alternative Names:Poplar (UK USA Canada) Aspen (UK USA) Cottonwood (USA Canada) Alamo (Spain Mexico) Chopo (Spain Argentina) Peuplier (France) Pappel (Germany Austria) |  | A.160.05.127 |  | Poplar FSC/PEFC 440 (kg/m3)
. |  |  |  | A.160.05.127 |  | Poplar FSC/PEFC 440 (kg/m3)
Comment |  | Europe Germany North America distance to Rotterdam 1000 (km) biodiversity factor (m2/kg) (ref. 4000 sp/10000 km) 0.375 density (MC 12%) 440 (kg/m3) |  | A.160.05.127 |  | Poplar FSC/PEFC 440 (kg/m3)
Reference flow | A.160.05.127.230701 Poplar FSC/PEFC 440 (kg/m3) kg 1 End-of-life type:.Q wood Wood\By durability\Class V (<5y) |  |  | A.160.05.127 |  | Poplar FSC/PEFC 440 (kg/m3)
Scope2 Electricity | B.040.01.101.251007 Electricity General Industry MJ 0.9 Comment. |  |  | A.160.05.127 |  | Poplar FSC/PEFC 440 (kg/m3)
|  |  |  | A.160.05.127 |  | Poplar FSC/PEFC 440 (kg/m3)
......... |  |  |  | A.160.05.127 |  | Poplar FSC/PEFC 440 (kg/m3)
Process name | A.160.05.129.230701 Sycamore FSC/PEFC 615 (kg/m3) |  | A.160.05.129 | A.160.05.129 | Sycamore FSC/PEFC 615 (kg/m3) | Sycamore FSC/PEFC 615 (kg/m3)
Date | 42856 |  |  | A.160.05.129 |  | Sycamore FSC/PEFC 615 (kg/m3)
Record | Delft University of Technology |  |  | A.160.05.129 |  | Sycamore FSC/PEFC 615 (kg/m3)
Generator | J.G. Vogtlander |  |  | A.160.05.129 |  | Sycamore FSC/PEFC 615 (kg/m3)
Alternative Names |  | Alternative Names:Sycamore (USA, UK), American Sycamore (USA), Plane Tree (UK), Buttonwood (USA), Platan (Germany), Platane (France), Sicomoro (Italy, Spain), Sicômoro (Portugal), Plátano Occidental (Spain), Sigamoro (Greece), Oriental Plane (India, Pakistan).Botanical Name:Platanus occidentalis (American sycamore) or Platanus orientalis (Oriental plane), though in the UK, Acer pseudoplatanus (sycamore maple) is often called "Sycamore." |  | A.160.05.129 |  | Sycamore FSC/PEFC 615 (kg/m3)
. |  |  |  | A.160.05.129 |  | Sycamore FSC/PEFC 615 (kg/m3)
Comment |  | North America Canada Vancouver distance to Rotterdam 16435.4 (km) biodiversity factor (m2/kg) (ref. 4000 sp/10000 km) 0.375 density (MC 12%) 615 (kg/m3) |  | A.160.05.129 |  | Sycamore FSC/PEFC 615 (kg/m3)
Reference flow | A.160.05.129.230701 Sycamore FSC/PEFC 615 (kg/m3) kg 1 End-of-life type:.Q wood Wood\By durability\Class V (<5y) |  |  | A.160.05.129 |  | Sycamore FSC/PEFC 615 (kg/m3)
Scope2 Electricity | B.040.01.101.251007 Electricity General Industry MJ 0.9 Comment. |  |  | A.160.05.129 |  | Sycamore FSC/PEFC 615 (kg/m3)
|  |  |  | A.160.05.129 |  | Sycamore FSC/PEFC 615 (kg/m3)
......... |  |  |  | A.160.05.129 |  | Sycamore FSC/PEFC 615 (kg/m3)
Process name | A.160.05.130.230701 Wawa FSC/PEFC 390 (kg/m3) |  | A.160.05.130 | A.160.05.130 | Wawa FSC/PEFC 390 (kg/m3) | Wawa FSC/PEFC 390 (kg/m3)
Date | 42856 |  |  | A.160.05.130 |  | Wawa FSC/PEFC 390 (kg/m3)
Record | Delft University of Technology |  |  | A.160.05.130 |  | Wawa FSC/PEFC 390 (kg/m3)
Generator | J.G. Vogtlander |  |  | A.160.05.130 |  | Wawa FSC/PEFC 390 (kg/m3)
Alternative Names |  | Alternative Names:Wawa (Ghana) Obeche (Nigeria UK) Ayous (Cameroon France) Samba (Ivory Coast) Abachi (Germany) African Whitewood (UK USA) Obobo (Nigeria) and Abura (Sierra Leone).Botanical Name:Triplochiton scleroxylon |  | A.160.05.130 |  | Wawa FSC/PEFC 390 (kg/m3)
. |  |  |  | A.160.05.130 |  | Wawa FSC/PEFC 390 (kg/m3)
Comment |  | Tropical Afrika Ghana Nigeria Gabon Liberville distance to Rotterdam 8349.05 (km) biodiversity factor (m2/kg) (ref. 4000 sp/10000 km) 0.75 density (MC 12%) 390 (kg/m3) |  | A.160.05.130 |  | Wawa FSC/PEFC 390 (kg/m3)
Reference flow | A.160.05.130.230701 Wawa FSC/PEFC 390 (kg/m3) kg 1 End-of-life type:.Q wood Wood\By durability\Class V (<5y) |  |  | A.160.05.130 |  | Wawa FSC/PEFC 390 (kg/m3)
Scope2 Electricity | B.040.01.101.251007 Electricity General Industry MJ 0.9 Comment. |  |  | A.160.05.130 |  | Wawa FSC/PEFC 390 (kg/m3)
|  |  |  | A.160.05.130 |  | Wawa FSC/PEFC 390 (kg/m3)
......... |  |  |  | A.160.05.130 |  | Wawa FSC/PEFC 390 (kg/m3)
Process name | A.160.05.131.230701 Wawa natural forest clear cut 390 (kg/m3) |  | A.160.05.131 | A.160.05.131 | Wawa natural forest clear cut 390 (kg/m3) | Wawa natural forest clear cut 390 (kg/m3)
Date | 42856 |  |  | A.160.05.131 |  | Wawa natural forest clear cut 390 (kg/m3)
Record | Delft University of Technology |  |  | A.160.05.131 |  | Wawa natural forest clear cut 390 (kg/m3)
Generator | J.G. Vogtlander |  |  | A.160.05.131 |  | Wawa natural forest clear cut 390 (kg/m3)
Alternative Names |  | Alternative Names:Wawa (Ghana) Obeche (Nigeria UK) Ayous (Cameroon France) Samba (Ivory Coast) Abachi (Germany) African Whitewood (UK USA) Obobo (Nigeria) and Abura (Sierra Leone).Botanical Name:Triplochiton scleroxylon |  | A.160.05.131 |  | Wawa natural forest clear cut 390 (kg/m3)
. |  |  |  | A.160.05.131 |  | Wawa natural forest clear cut 390 (kg/m3)
Comment |  | Tropical Afrika Ghana Nigeria Gabon Liberville distance to Rotterdam 8349.05 (km) biodiversity factor (m2/kg) (ref. 4000 sp/10000 km) 0.75 density (MC 12%) 390 (kg/m3) |  | A.160.05.131 |  | Wawa natural forest clear cut 390 (kg/m3)
Reference flow | A.160.05.131.230701 Wawa natural forest clear cut 390 (kg/m3) kg 1 End-of-life type:.Q wood Wood\By durability\Class V (<5y) |  |  | A.160.05.131 |  | Wawa natural forest clear cut 390 (kg/m3)
Scope2 Electricity | B.040.01.101.251007 Electricity General Industry MJ 0.9 Comment. |  |  | A.160.05.131 |  | Wawa natural forest clear cut 390 (kg/m3)
|  |  |  | A.160.05.131 |  | Wawa natural forest clear cut 390 (kg/m3)
......... |  |  |  | A.160.05.131 |  | Wawa natural forest clear cut 390 (kg/m3)
Process name | A.160.05.132.230701 Willow FSC/PEFC 450 (kg/m3) |  | A.160.05.132 | A.160.05.132 | Willow FSC/PEFC 450 (kg/m3) | Willow FSC/PEFC 450 (kg/m3)
Date | 42856 |  |  | A.160.05.132 |  | Willow FSC/PEFC 450 (kg/m3)
Record | Delft University of Technology |  |  | A.160.05.132 |  | Willow FSC/PEFC 450 (kg/m3)
Alternative Names | and Salix fragilis (crack willow). | Alternative Names:Willow (UK USA) Weeping Willow (UK USA) Saule (France) Salice (Italy) Sauce (Spain Argentina) Weide (Germany Netherlands) Pil (Sweden Denmark) Salguero (Spain) Wierzba (Poland) |  | A.160.05.132 |  | Willow FSC/PEFC 450 (kg/m3)
. |  |  |  | A.160.05.132 |  | Willow FSC/PEFC 450 (kg/m3)
Comment |  | Europe Germany distance to Rotterdam 500 (km) biodiversity factor (m2/kg) (ref. 4000 sp/10000 km) 0.375 density (MC 12%) 450 (kg/m3) |  | A.160.05.132 |  | Willow FSC/PEFC 450 (kg/m3)
Reference flow | A.160.05.132.230701 Willow FSC/PEFC 450 (kg/m3) kg 1 End-of-life type:.Q wood Wood\By durability\Class V (<5y) |  |  | A.160.05.132 |  | Willow FSC/PEFC 450 (kg/m3)
Scope2 Electricity | B.040.01.101.251007 Electricity General Industry MJ 0.9 Comment. |  |  | A.160.05.132 |  | Willow FSC/PEFC 450 (kg/m3)
|  |  |  | A.160.05.132 |  | Willow FSC/PEFC 450 (kg/m3)
......... |  |  |  | A.160.05.132 |  | Willow FSC/PEFC 450 (kg/m3)
Process name | A.160.06.101.230701 Anzala (Mukulungu) FSC/PEFC 940 (kg/m3) |  | A.160.06.101 | A.160.06.101 | Anzala (Mukulungu) FSC/PEFC 940 (kg/m3) | Anzala (Mukulungu) FSC/PEFC 940 (kg/m3)
Date | 42856 |  |  | A.160.06.101 |  | Anzala (Mukulungu) FSC/PEFC 940 (kg/m3)
Record | Delft University of Technology |  |  | A.160.06.101 |  | Anzala (Mukulungu) FSC/PEFC 940 (kg/m3)
Generator | J.G. Vogtlander |  |  | A.160.06.101 |  | Anzala (Mukulungu) FSC/PEFC 940 (kg/m3)
Alternative Names |  | Alternative Names:Anzala (Congo) Mukulungu (Gabon Cameroon) Lifaki (Democratic Republic of Congo) Mbeli (Republic of Congo) and Keli (Cameroon).Botanical Name:Autranella congolensis |  | A.160.06.101 |  | Anzala (Mukulungu) FSC/PEFC 940 (kg/m3)
. |  |  |  | A.160.06.101 |  | Anzala (Mukulungu) FSC/PEFC 940 (kg/m3)
Comment |  | Ivory cost Takoradi Abidjan distance to Rotterdam 7063.3 (km) biodiversity factor (m2/kg) (ref. 4000 sp/10000 km) 0.5 density (MC 12%) 940 (kg/m3) |  | A.160.06.101 |  | Anzala (Mukulungu) FSC/PEFC 940 (kg/m3)
Reference flow | A.160.06.101.230701 Anzala (Mukulungu) FSC/PEFC 940 (kg/m3) kg 1 End-of-life type:.Q wood Wood\By durability\Unknown durability |  |  | A.160.06.101 |  | Anzala (Mukulungu) FSC/PEFC 940 (kg/m3)
Scope2 Electricity | B.040.01.101.251007 Electricity General Industry MJ 0.9 Comment. |  |  | A.160.06.101 |  | Anzala (Mukulungu) FSC/PEFC 940 (kg/m3)
|  |  |  | A.160.06.101 |  | Anzala (Mukulungu) FSC/PEFC 940 (kg/m3)
......... |  |  |  | A.160.06.101 |  | Anzala (Mukulungu) FSC/PEFC 940 (kg/m3)
Process name | A.160.06.102.230701 Anzala (Mukulungu) natural forest clear cut 940 (kg/m3) |  | A.160.06.102 | A.160.06.102 | Anzala (Mukulungu) natural forest clear cut 940 (kg/m3) | Anzala (Mukulungu) natural forest clear cut 940 (kg/m3)
Date | 42856 |  |  | A.160.06.102 |  | Anzala (Mukulungu) natural forest clear cut 940 (kg/m3)
Record | Delft University of Technology |  |  | A.160.06.102 |  | Anzala (Mukulungu) natural forest clear cut 940 (kg/m3)
Generator | J.G. Vogtlander |  |  | A.160.06.102 |  | Anzala (Mukulungu) natural forest clear cut 940 (kg/m3)
Alternative Names |  | Alternative Names:Anzala (Congo) Mukulungu (Gabon Cameroon) Lifaki (Democratic Republic of Congo) Mbeli (Republic of Congo) and Keli (Cameroon).Botanical Name:Autranella congolensis |  | A.160.06.102 |  | Anzala (Mukulungu) natural forest clear cut 940 (kg/m3)
. |  |  |  | A.160.06.102 |  | Anzala (Mukulungu) natural forest clear cut 940 (kg/m3)
Comment |  | Ivory cost Takoradi Abidjan distance to Rotterdam 7063.3 (km) biodiversity factor (m2/kg) (ref. 4000 sp/10000 km) 0.5 density (MC 12%) 940 (kg/m3) |  | A.160.06.102 |  | Anzala (Mukulungu) natural forest clear cut 940 (kg/m3)
Reference flow | A.160.06.102.230701 Anzala (Mukulungu) natural forest clear cut 940 (kg/m3) kg 1 End-of-life type:.Q wood Wood\By durability\Unknown durability |  |  | A.160.06.102 |  | Anzala (Mukulungu) natural forest clear cut 940 (kg/m3)
Scope2 Electricity | B.040.01.101.251007 Electricity General Industry MJ 0.9 Comment. |  |  | A.160.06.102 |  | Anzala (Mukulungu) natural forest clear cut 940 (kg/m3)
|  |  |  | A.160.06.102 |  | Anzala (Mukulungu) natural forest clear cut 940 (kg/m3)
......... |  |  |  | A.160.06.102 |  | Anzala (Mukulungu) natural forest clear cut 940 (kg/m3)
Process name | A.160.06.103.230701 Coromandel Ebony FSC/PEFC 1100 (kg/m3) |  | A.160.06.103 | A.160.06.103 | Coromandel Ebony FSC/PEFC 1100 (kg/m3) | Coromandel Ebony FSC/PEFC 1100 (kg/m3)
Date | 42856 |  |  | A.160.06.103 |  | Coromandel Ebony FSC/PEFC 1100 (kg/m3)
Record | Delft University of Technology |  |  | A.160.06.103 |  | Coromandel Ebony FSC/PEFC 1100 (kg/m3)
Generator | J.G. Vogtlander |  |  | A.160.06.103 |  | Coromandel Ebony FSC/PEFC 1100 (kg/m3)
Alternative Names |  | Alternative Names:Coromandel Ebony (India) East Indian Ebony (India) Ceylon Ebony (Sri Lanka) Malabar Ebony (India) Blackwood (Australia UK) Calamander (Sri Lanka) and Makassar Ebony (Indonesia).Botanical Name:Diospyros melanoxylon |  | A.160.06.103 |  | Coromandel Ebony FSC/PEFC 1100 (kg/m3)
. |  |  |  | A.160.06.103 |  | Coromandel Ebony FSC/PEFC 1100 (kg/m3)
Comment |  | Indonesia Kalimantan Bandjarmasin distance to Rotterdam 16661.1 (km) biodiversity factor (m2/kg) (ref. 4000 sp/10000 km) 1.25 density (MC 12%) 1100 (kg/m3) |  | A.160.06.103 |  | Coromandel Ebony FSC/PEFC 1100 (kg/m3)
Reference flow | A.160.06.103.230701 Coromandel Ebony FSC/PEFC 1100 (kg/m3) kg 1 End-of-life type:.Q wood Wood\By durability\Unknown durability |  |  | A.160.06.103 |  | Coromandel Ebony FSC/PEFC 1100 (kg/m3)
Scope2 Electricity | B.040.01.101.251007 Electricity General Industry MJ 0.9 Comment. |  |  | A.160.06.103 |  | Coromandel Ebony FSC/PEFC 1100 (kg/m3)
|  |  |  | A.160.06.103 |  | Coromandel Ebony FSC/PEFC 1100 (kg/m3)
......... |  |  |  | A.160.06.103 |  | Coromandel Ebony FSC/PEFC 1100 (kg/m3)
Process name | A.160.06.104.230701 Coromandel Ebony natural forest clear cut 1100 (kg/m3) |  | A.160.06.104 | A.160.06.104 | Coromandel Ebony natural forest clear cut 1100 (kg/m3) | Coromandel Ebony natural forest clear cut 1100 (kg/m3)
Date | 42856 |  |  | A.160.06.104 |  | Coromandel Ebony natural forest clear cut 1100 (kg/m3)
Record | Delft University of Technology |  |  | A.160.06.104 |  | Coromandel Ebony natural forest clear cut 1100 (kg/m3)
Generator | J.G. Vogtlander |  |  | A.160.06.104 |  | Coromandel Ebony natural forest clear cut 1100 (kg/m3)
Alternative Names |  | Alternative Names:Coromandel Ebony (India) East Indian Ebony (India) Ceylon Ebony (Sri Lanka) Malabar Ebony (India) Blackwood (Australia UK) Calamander (Sri Lanka) and Makassar Ebony (Indonesia).Botanical Name:Diospyros melanoxylon |  | A.160.06.104 |  | Coromandel Ebony natural forest clear cut 1100 (kg/m3)
. |  |  |  | A.160.06.104 |  | Coromandel Ebony natural forest clear cut 1100 (kg/m3)
Comment |  | Indonesia Kalimantan Bandjarmasin distance to Rotterdam 16661.1 (km) biodiversity factor (m2/kg) (ref. 4000 sp/10000 km) 1.25 density (MC 12%) 1100 (kg/m3) |  | A.160.06.104 |  | Coromandel Ebony natural forest clear cut 1100 (kg/m3)
Reference flow | A.160.06.104.230701 Coromandel Ebony natural forest clear cut 1100 (kg/m3) kg 1 End-of-life type:.Q wood Wood\By durability\Unknown durability |  |  | A.160.06.104 |  | Coromandel Ebony natural forest clear cut 1100 (kg/m3)
Scope2 Electricity | B.040.01.101.251007 Electricity General Industry MJ 0.9 Comment. |  |  | A.160.06.104 |  | Coromandel Ebony natural forest clear cut 1100 (kg/m3)
|  |  |  | A.160.06.104 |  | Coromandel Ebony natural forest clear cut 1100 (kg/m3)
......... |  |  |  | A.160.06.104 |  | Coromandel Ebony natural forest clear cut 1100 (kg/m3)
Process name | A.160.06.105.230701 Dabema FSC/PEFC 690 (kg/m3) |  | A.160.06.105 | A.160.06.105 | Dabema FSC/PEFC 690 (kg/m3) | Dabema FSC/PEFC 690 (kg/m3)
Date | 42856 |  |  | A.160.06.105 |  | Dabema FSC/PEFC 690 (kg/m3)
Record | Delft University of Technology |  |  | A.160.06.105 |  | Dabema FSC/PEFC 690 (kg/m3)
Generator | J.G. Vogtlander |  |  | A.160.06.105 |  | Dabema FSC/PEFC 690 (kg/m3)
Alternative Names |  | Alternative Names:Dabema (Ghana Ivory Coast) Saman (Cameroon) Ayin (Nigeria) Bosse (France) and Dahoma (Ghana).Botanical Name:Piptadeniastrum africanum |  | A.160.06.105 |  | Dabema FSC/PEFC 690 (kg/m3)
. |  |  |  | A.160.06.105 |  | Dabema FSC/PEFC 690 (kg/m3)
Comment |  | Tropical afrika Angola Congo Gabon Libreville distance to Rotterdam 8349.05 (km) biodiversity factor (m2/kg) (ref. 4000 sp/10000 km) 1 density (MC 12%) 690 (kg/m3) |  | A.160.06.105 |  | Dabema FSC/PEFC 690 (kg/m3)
Reference flow | A.160.06.105.230701 Dabema FSC/PEFC 690 (kg/m3) kg 1 End-of-life type:.Q wood Wood\By durability\Unknown durability |  |  | A.160.06.105 |  | Dabema FSC/PEFC 690 (kg/m3)
Scope2 Electricity | B.040.01.101.251007 Electricity General Industry MJ 0.9 Comment. |  |  | A.160.06.105 |  | Dabema FSC/PEFC 690 (kg/m3)
|  |  |  | A.160.06.105 |  | Dabema FSC/PEFC 690 (kg/m3)
......... |  |  |  | A.160.06.105 |  | Dabema FSC/PEFC 690 (kg/m3)
Process name | A.160.06.106.230701 Dabema natural forest clear cut 690 (kg/m3) |  | A.160.06.106 | A.160.06.106 | Dabema natural forest clear cut 690 (kg/m3) | Dabema natural forest clear cut 690 (kg/m3)
Date | 42856 |  |  | A.160.06.106 |  | Dabema natural forest clear cut 690 (kg/m3)
Record | Delft University of Technology |  |  | A.160.06.106 |  | Dabema natural forest clear cut 690 (kg/m3)
Generator | J.G. Vogtlander |  |  | A.160.06.106 |  | Dabema natural forest clear cut 690 (kg/m3)
Alternative Names |  | Alternative Names:Dabema (Ghana Ivory Coast) Saman (Cameroon) Ayin (Nigeria) Bosse (France) and Dahoma (Ghana).Botanical Name:Piptadeniastrum africanum |  | A.160.06.106 |  | Dabema natural forest clear cut 690 (kg/m3)
. |  |  |  | A.160.06.106 |  | Dabema natural forest clear cut 690 (kg/m3)
Comment |  | Tropical afrika Angola Congo Gabon Libreville distance to Rotterdam 8349.05 (km) biodiversity factor (m2/kg) (ref. 4000 sp/10000 km) 1 density (MC 12%) 690 (kg/m3) |  | A.160.06.106 |  | Dabema natural forest clear cut 690 (kg/m3)
Reference flow | A.160.06.106.230701 Dabema natural forest clear cut 690 (kg/m3) kg 1 End-of-life type:.Q wood Wood\By durability\Unknown durability |  |  | A.160.06.106 |  | Dabema natural forest clear cut 690 (kg/m3)
Scope2 Electricity | B.040.01.101.251007 Electricity General Industry MJ 0.9 Comment. |  |  | A.160.06.106 |  | Dabema natural forest clear cut 690 (kg/m3)
|  |  |  | A.160.06.106 |  | Dabema natural forest clear cut 690 (kg/m3)
......... |  |  |  | A.160.06.106 |  | Dabema natural forest clear cut 690 (kg/m3)
Process name | A.160.06.107.230701 Emien FSC/PEFC 360 (kg/m3) |  | A.160.06.107 | A.160.06.107 | Emien FSC/PEFC 360 (kg/m3) | Emien FSC/PEFC 360 (kg/m3)
Date | 42856 |  |  | A.160.06.107 |  | Emien FSC/PEFC 360 (kg/m3)
Record | Delft University of Technology |  |  | A.160.06.107 |  | Emien FSC/PEFC 360 (kg/m3)
Generator | J.G. Vogtlander |  |  | A.160.06.107 |  | Emien FSC/PEFC 360 (kg/m3)
Alternative Names |  | Alternative Names:Emien (Ivory Coast) Aloma (Ghana) Alom (Cameroon) Emen (Nigeria) and Ilomba (France).Botanical Name:Alstonia boonei |  | A.160.06.107 |  | Emien FSC/PEFC 360 (kg/m3)
. |  |  |  | A.160.06.107 |  | Emien FSC/PEFC 360 (kg/m3)
Comment |  | Ivory cost Takoradi Abidjan distance to Rotterdam 7063.3 (km) biodiversity factor (m2/kg) (ref. 4000 sp/10000 km) 0.5 density (MC 12%) 360 (kg/m3) |  | A.160.06.107 |  | Emien FSC/PEFC 360 (kg/m3)
Reference flow | A.160.06.107.230701 Emien FSC/PEFC 360 (kg/m3) kg 1 End-of-life type:.Q wood Wood\By durability\Unknown durability |  |  | A.160.06.107 |  | Emien FSC/PEFC 360 (kg/m3)
Scope2 Electricity | B.040.01.101.251007 Electricity General Industry MJ 0.9 Comment. |  |  | A.160.06.107 |  | Emien FSC/PEFC 360 (kg/m3)
|  |  |  | A.160.06.107 |  | Emien FSC/PEFC 360 (kg/m3)
......... |  |  |  | A.160.06.107 |  | Emien FSC/PEFC 360 (kg/m3)
Process name | A.160.06.108.230701 Emien natural forest clear cut 360 (kg/m3) |  | A.160.06.108 | A.160.06.108 | Emien natural forest clear cut 360 (kg/m3) | Emien natural forest clear cut 360 (kg/m3)
Date | 42856 |  |  | A.160.06.108 |  | Emien natural forest clear cut 360 (kg/m3)
Record | Delft University of Technology |  |  | A.160.06.108 |  | Emien natural forest clear cut 360 (kg/m3)
Generator | J.G. Vogtlander |  |  | A.160.06.108 |  | Emien natural forest clear cut 360 (kg/m3)
Alternative Names |  | Alternative Names:Emien (Ivory Coast) Aloma (Ghana) Alom (Cameroon) Emen (Nigeria) and Ilomba (France).Botanical Name:Alstonia boonei |  | A.160.06.108 |  | Emien natural forest clear cut 360 (kg/m3)
. |  |  |  | A.160.06.108 |  | Emien natural forest clear cut 360 (kg/m3)
Comment |  | Ivory cost Takoradi Abidjan distance to Rotterdam 7063.3 (km) biodiversity factor (m2/kg) (ref. 4000 sp/10000 km) 0.5 density (MC 12%) 360 (kg/m3) |  | A.160.06.108 |  | Emien natural forest clear cut 360 (kg/m3)
Reference flow | A.160.06.108.230701 Emien natural forest clear cut 360 (kg/m3) kg 1 End-of-life type:.Q wood Wood\By durability\Unknown durability |  |  | A.160.06.108 |  | Emien natural forest clear cut 360 (kg/m3)
Scope2 Electricity | B.040.01.101.251007 Electricity General Industry MJ 0.9 Comment. |  |  | A.160.06.108 |  | Emien natural forest clear cut 360 (kg/m3)
|  |  |  | A.160.06.108 |  | Emien natural forest clear cut 360 (kg/m3)
......... |  |  |  | A.160.06.108 |  | Emien natural forest clear cut 360 (kg/m3)
Process name | A.160.06.109.230701 Incense cedar FSC/PEFC 385 (kg/m3) |  | A.160.06.109 | A.160.06.109 | Incense cedar FSC/PEFC 385 (kg/m3) | Incense cedar FSC/PEFC 385 (kg/m3)
Date | 42856 |  |  | A.160.06.109 |  | Incense cedar FSC/PEFC 385 (kg/m3)
Record | Delft University of Technology |  |  | A.160.06.109 |  | Incense cedar FSC/PEFC 385 (kg/m3)
Generator | J.G. Vogtlander |  |  | A.160.06.109 |  | Incense cedar FSC/PEFC 385 (kg/m3)
Alternative Names |  | Alternative Names:Incense Cedar (USA) California Incense Cedar (USA) Western Incense Cedar (USA) White Cedar (Canada) Libocedro (Italy) and Cèdre à Encens (France).Botanical Name:Calocedrus decurrens |  | A.160.06.109 |  | Incense cedar FSC/PEFC 385 (kg/m3)
. |  |  |  | A.160.06.109 |  | Incense cedar FSC/PEFC 385 (kg/m3)
Comment |  | USA Oregon California San Francisco distance to Rotterdam 14938.75 (km) biodiversity factor (m2/kg) (ref. 4000 sp/10000 km) 0.375 density (MC 12%) 385 (kg/m3) |  | A.160.06.109 |  | Incense cedar FSC/PEFC 385 (kg/m3)
Reference flow | A.160.06.109.230701 Incense cedar FSC/PEFC 385 (kg/m3) kg 1 End-of-life type:.Q wood Wood\By durability\Unknown durability |  |  | A.160.06.109 |  | Incense cedar FSC/PEFC 385 (kg/m3)
Scope2 Electricity | B.040.01.101.251007 Electricity General Industry MJ 0.9 Comment. |  |  | A.160.06.109 |  | Incense cedar FSC/PEFC 385 (kg/m3)
|  |  |  | A.160.06.109 |  | Incense cedar FSC/PEFC 385 (kg/m3)
......... |  |  |  | A.160.06.109 |  | Incense cedar FSC/PEFC 385 (kg/m3)
Process name | A.160.06.110.230701 Missanda (Tali) FSC/PEFC 900 (kg/m3) |  | A.160.06.110 | A.160.06.110 | Missanda (Tali) FSC/PEFC 900 (kg/m3) | Missanda (Tali) FSC/PEFC 900 (kg/m3)
Date | 42856 |  |  | A.160.06.110 |  | Missanda (Tali) FSC/PEFC 900 (kg/m3)
Record | Delft University of Technology |  |  | A.160.06.110 |  | Missanda (Tali) FSC/PEFC 900 (kg/m3)
Generator | J.G. Vogtlander |  |  | A.160.06.110 |  | Missanda (Tali) FSC/PEFC 900 (kg/m3)
Alternative Names |  | Alternative Names:Missanda (Gabon) Tali (Cameroon) Eba (Ivory Coast) and Siki (Democratic Republic of Congo).Botanical Name:Erythrophleum ivorense |  | A.160.06.110 |  | Missanda (Tali) FSC/PEFC 900 (kg/m3)
. |  |  |  | A.160.06.110 |  | Missanda (Tali) FSC/PEFC 900 (kg/m3)
Comment |  | Ivory coast Takoradi Abidjan distance to Rotterdam 7063.3 (km) biodiversity factor (m2/kg) (ref. 4000 sp/10000 km) 0.5 density (MC 12%) 900 (kg/m3) |  | A.160.06.110 |  | Missanda (Tali) FSC/PEFC 900 (kg/m3)
Reference flow | A.160.06.110.230701 Missanda (Tali) FSC/PEFC 900 (kg/m3) kg 1 End-of-life type:.Q wood Wood\By durability\Unknown durability |  |  | A.160.06.110 |  | Missanda (Tali) FSC/PEFC 900 (kg/m3)
Scope2 Electricity | B.040.01.101.251007 Electricity General Industry MJ 0.9 Comment. |  |  | A.160.06.110 |  | Missanda (Tali) FSC/PEFC 900 (kg/m3)
|  |  |  | A.160.06.110 |  | Missanda (Tali) FSC/PEFC 900 (kg/m3)
......... |  |  |  | A.160.06.110 |  | Missanda (Tali) FSC/PEFC 900 (kg/m3)
Process name | A.160.06.111.230701 Missanda (Tali) natural forest clear cut 900 (kg/m3) |  | A.160.06.111 | A.160.06.111 | Missanda (Tali) natural forest clear cut 900 (kg/m3) | Missanda (Tali) natural forest clear cut 900 (kg/m3)
Date | 42856 |  |  | A.160.06.111 |  | Missanda (Tali) natural forest clear cut 900 (kg/m3)
Record | Delft University of Technology |  |  | A.160.06.111 |  | Missanda (Tali) natural forest clear cut 900 (kg/m3)
Generator | J.G. Vogtlander |  |  | A.160.06.111 |  | Missanda (Tali) natural forest clear cut 900 (kg/m3)
Alternative Names |  | Alternative Names:Missanda (Gabon) Tali (Cameroon) Eba (Ivory Coast) and Siki (Democratic Republic of Congo).Botanical Name:Erythrophleum ivorense |  | A.160.06.111 |  | Missanda (Tali) natural forest clear cut 900 (kg/m3)
. |  |  |  | A.160.06.111 |  | Missanda (Tali) natural forest clear cut 900 (kg/m3)
Comment |  | Ivory coast Takoradi Abidjan distance to Rotterdam 7063.3 (km) biodiversity factor (m2/kg) (ref. 4000 sp/10000 km) 0.5 density (MC 12%) 900 (kg/m3) |  | A.160.06.111 |  | Missanda (Tali) natural forest clear cut 900 (kg/m3)
Reference flow | A.160.06.111.230701 Missanda (Tali) natural forest clear cut 900 (kg/m3) kg 1 End-of-life type:.Q wood Wood\By durability\Unknown durability |  |  | A.160.06.111 |  | Missanda (Tali) natural forest clear cut 900 (kg/m3)
Scope2 Electricity | B.040.01.101.251007 Electricity General Industry MJ 0.9 Comment. |  |  | A.160.06.111 |  | Missanda (Tali) natural forest clear cut 900 (kg/m3)
|  |  |  | A.160.06.111 |  | Missanda (Tali) natural forest clear cut 900 (kg/m3)
......... |  |  |  | A.160.06.111 |  | Missanda (Tali) natural forest clear cut 900 (kg/m3)
Process name | A.160.06.112.230701 Mountain ash |  | A.160.06.112 | A.160.06.112 | Mountain ash | Mountain ash
Date | 42856 |  |  | A.160.06.112 |  | Mountain ash
Record | Delft University of Technology |  |  | A.160.06.112 |  | Mountain ash
Generator | J.G. Vogtlander |  |  | A.160.06.112 |  | Mountain ash
Alternative Names |  | Alternative Names:Mountain Ash (UK USA) European Rowan (UK) Rowan (UK Ireland) Sorbier des Oiseleurs (France) Eberesche (Germany) Sorbo degli Uccellatori (Italy) Serbal de Cazadores (Spain) Vogelkers (Netherlands) Jarz?b (Poland) Pihlaja (Finland) and Røn (Denmark Norway).Botanical Name:Sorbus aucuparia |  | A.160.06.112 |  | Mountain ash
. |  |  |  | A.160.06.112 |  | Mountain ash
Comment |  | Europe Belgium Luxemburg Germany distance to Rotterdam 1000 (km) biodiversity factor (m2/kg) (ref. 4000 sp/10000 km) 0.375 density (MC 12%) 700 (kg/m3) |  | A.160.06.112 |  | Mountain ash
Reference flow | A.160.06.112.230701 Mountain ash European FSC/PEFC 700 (kg/m3) kg 1 End-of-life type:.Q wood Wood\By durability\Unknown durability |  |  | A.160.06.112 |  | Mountain ash
Scope2 Electricity | B.040.01.101.251007 Electricity General Industry MJ 0.9 Comment. |  |  | A.160.06.112 |  | Mountain ash
|  |  |  | A.160.06.112 |  | Mountain ash
......... |  |  |  | A.160.06.112 |  | Mountain ash
Process name | A.160.06.113.230701 Mubura FSC/PEFC 830 (kg/m3) |  | A.160.06.113 | A.160.06.113 | Mubura FSC/PEFC 830 (kg/m3) | Mubura FSC/PEFC 830 (kg/m3)
Date | 42856 |  |  | A.160.06.113 |  | Mubura FSC/PEFC 830 (kg/m3)
Record | Delft University of Technology |  |  | A.160.06.113 |  | Mubura FSC/PEFC 830 (kg/m3)
Generator | J.G. Vogtlander |  |  | A.160.06.113 |  | Mubura FSC/PEFC 830 (kg/m3)
Alternative Names |  | Alternative Names:Mubura (Democratic Republic of Congo) Bura (Cameroon) N'gollon (Ivory Coast) and Koto (Ghana).Botanical Name:Milicia excelsa |  | A.160.06.113 |  | Mubura FSC/PEFC 830 (kg/m3)
. |  |  |  | A.160.06.113 |  | Mubura FSC/PEFC 830 (kg/m3)
Comment |  | Senegal Dakar distance to Rotterdam 4745.25 (km) biodiversity factor (m2/kg) (ref. 4000 sp/10000 km) 0.25 density (MC 12%) 830 (kg/m3) |  | A.160.06.113 |  | Mubura FSC/PEFC 830 (kg/m3)
Reference flow | A.160.06.113.230701 Mubura FSC/PEFC 830 (kg/m3) kg 1 End-of-life type:.Q wood Wood\By durability\Unknown durability |  |  | A.160.06.113 |  | Mubura FSC/PEFC 830 (kg/m3)
Scope2 Electricity | B.040.01.101.251007 Electricity General Industry MJ 0.9 Comment. |  |  | A.160.06.113 |  | Mubura FSC/PEFC 830 (kg/m3)
|  |  |  | A.160.06.113 |  | Mubura FSC/PEFC 830 (kg/m3)
......... |  |  |  | A.160.06.113 |  | Mubura FSC/PEFC 830 (kg/m3)
Process name | A.160.06.114.230701 Mubura natural forest clear cut 830 (kg/m3) |  | A.160.06.114 | A.160.06.114 | Mubura natural forest clear cut 830 (kg/m3) | Mubura natural forest clear cut 830 (kg/m3)
Date | 42856 |  |  | A.160.06.114 |  | Mubura natural forest clear cut 830 (kg/m3)
Record | Delft University of Technology |  |  | A.160.06.114 |  | Mubura natural forest clear cut 830 (kg/m3)
Generator | J.G. Vogtlander |  |  | A.160.06.114 |  | Mubura natural forest clear cut 830 (kg/m3)
Alternative Names |  | Alternative Names:Mubura (Democratic Republic of Congo) Bura (Cameroon) N'gollon (Ivory Coast) and Koto (Ghana).Botanical Name:Milicia excelsa |  | A.160.06.114 |  | Mubura natural forest clear cut 830 (kg/m3)
. |  |  |  | A.160.06.114 |  | Mubura natural forest clear cut 830 (kg/m3)
Comment |  | Senegal Dakar distance to Rotterdam 4745.25 (km) biodiversity factor (m2/kg) (ref. 4000 sp/10000 km) 0.25 density (MC 12%) 830 (kg/m3) |  | A.160.06.114 |  | Mubura natural forest clear cut 830 (kg/m3)
Reference flow | A.160.06.114.230701 Mubura natural forest clear cut 830 (kg/m3) kg 1 End-of-life type:.Q wood Wood\By durability\Unknown durability |  |  | A.160.06.114 |  | Mubura natural forest clear cut 830 (kg/m3)
Scope2 Electricity | B.040.01.101.251007 Electricity General Industry MJ 0.9 Comment. |  |  | A.160.06.114 |  | Mubura natural forest clear cut 830 (kg/m3)
|  |  |  | A.160.06.114 |  | Mubura natural forest clear cut 830 (kg/m3)
......... |  |  |  | A.160.06.114 |  | Mubura natural forest clear cut 830 (kg/m3)
Process name | A.160.06.115.230701 Niove FSC/PEFC 850 (kg/m3) |  | A.160.06.115 | A.160.06.115 | Niove FSC/PEFC 850 (kg/m3) | Niove FSC/PEFC 850 (kg/m3)
Date | 42856 |  |  | A.160.06.115 |  | Niove FSC/PEFC 850 (kg/m3)
Record | Delft University of Technology |  |  | A.160.06.115 |  | Niove FSC/PEFC 850 (kg/m3)
Generator | J.G. Vogtlander |  |  | A.160.06.115 |  | Niove FSC/PEFC 850 (kg/m3)
Alternative Names |  | Alternative Names:Niove (Gabon) Kanda (Cameroon) Ewuruku (Ghana) and Emien (Ivory Coast).Botanical Name:Staudtia kamerunensis |  | A.160.06.115 |  | Niove FSC/PEFC 850 (kg/m3)
. |  |  |  | A.160.06.115 |  | Niove FSC/PEFC 850 (kg/m3)
Comment |  | Tropical Afrika Nigeria Congo Gabon Libreville distance to Rotterdam 8349.05 (km) biodiversity factor (m2/kg) (ref. 4000 sp/10000 km) 1 density (MC 12%) 850 (kg/m3) |  | A.160.06.115 |  | Niove FSC/PEFC 850 (kg/m3)
Reference flow | A.160.06.115.230701 Niove FSC/PEFC 850 (kg/m3) kg 1 End-of-life type:.Q wood Wood\By durability\Unknown durability |  |  | A.160.06.115 |  | Niove FSC/PEFC 850 (kg/m3)
Scope2 Electricity | B.040.01.101.251007 Electricity General Industry MJ 0.9 Comment. |  |  | A.160.06.115 |  | Niove FSC/PEFC 850 (kg/m3)
|  |  |  | A.160.06.115 |  | Niove FSC/PEFC 850 (kg/m3)
......... |  |  |  | A.160.06.115 |  | Niove FSC/PEFC 850 (kg/m3)
Process name | A.160.06.116.230701 Niove natural forest clear cut 850 (kg/m3) |  | A.160.06.116 | A.160.06.116 | Niove natural forest clear cut 850 (kg/m3) | Niove natural forest clear cut 850 (kg/m3)
Date | 42856 |  |  | A.160.06.116 |  | Niove natural forest clear cut 850 (kg/m3)
Record | Delft University of Technology |  |  | A.160.06.116 |  | Niove natural forest clear cut 850 (kg/m3)
Generator | J.G. Vogtlander |  |  | A.160.06.116 |  | Niove natural forest clear cut 850 (kg/m3)
Alternative Names |  | Alternative Names:Niove (Gabon) Kanda (Cameroon) Ewuruku (Ghana) and Emien (Ivory Coast).Botanical Name:Staudtia kamerunensis |  | A.160.06.116 |  | Niove natural forest clear cut 850 (kg/m3)
. |  |  |  | A.160.06.116 |  | Niove natural forest clear cut 850 (kg/m3)
Comment |  | Tropical Afrika Nigeria Congo Gabon Libreville distance to Rotterdam 8349.05 (km) biodiversity factor (m2/kg) (ref. 4000 sp/10000 km) 1 density (MC 12%) 850 (kg/m3) |  | A.160.06.116 |  | Niove natural forest clear cut 850 (kg/m3)
Reference flow | A.160.06.116.230701 Niove natural forest clear cut 850 (kg/m3) kg 1 End-of-life type:.Q wood Wood\By durability\Unknown durability |  |  | A.160.06.116 |  | Niove natural forest clear cut 850 (kg/m3)
Scope2 Electricity | B.040.01.101.251007 Electricity General Industry MJ 0.9 Comment. |  |  | A.160.06.116 |  | Niove natural forest clear cut 850 (kg/m3)
|  |  |  | A.160.06.116 |  | Niove natural forest clear cut 850 (kg/m3)
......... |  |  |  | A.160.06.116 |  | Niove natural forest clear cut 850 (kg/m3)
Process name | A.160.06.117.230701 Onzabili FSC/PEFCt 550 (kg/m3) |  | A.160.06.117 | A.160.06.117 | Onzabili FSC/PEFCt 550 (kg/m3) | Onzabili FSC/PEFCt 550 (kg/m3)
Date | 42856 |  |  | A.160.06.117 |  | Onzabili FSC/PEFCt 550 (kg/m3)
Record | Delft University of Technology |  |  | A.160.06.117 |  | Onzabili FSC/PEFCt 550 (kg/m3)
Generator | J.G. Vogtlander |  |  | A.160.06.117 |  | Onzabili FSC/PEFCt 550 (kg/m3)
Alternative Names |  | Alternative Names:Onzabili (Gabon) Bilinga (Ivory Coast Ghana) Aloma (Cameroon) and Opepe (Nigeria).Botanical Name:Nauclea diderrichii |  | A.160.06.117 |  | Onzabili FSC/PEFCt 550 (kg/m3)
. |  |  |  | A.160.06.117 |  | Onzabili FSC/PEFCt 550 (kg/m3)
Comment |  | Tropical Afrika Cameroon Gabon Libreville distance to Rotterdam 8349.05 (km) biodiversity factor (m2/kg) (ref. 4000 sp/10000 km) 1 density (MC 12%) 550 (kg/m3) |  | A.160.06.117 |  | Onzabili FSC/PEFCt 550 (kg/m3)
Reference flow | A.160.06.117.230701 Onzabili FSC/PEFCt 550 (kg/m3) kg 1 End-of-life type:.Q wood Wood\By durability\Unknown durability |  |  | A.160.06.117 |  | Onzabili FSC/PEFCt 550 (kg/m3)
Scope2 Electricity | B.040.01.101.251007 Electricity General Industry MJ 0.9 Comment. |  |  | A.160.06.117 |  | Onzabili FSC/PEFCt 550 (kg/m3)
|  |  |  | A.160.06.117 |  | Onzabili FSC/PEFCt 550 (kg/m3)
......... |  |  |  | A.160.06.117 |  | Onzabili FSC/PEFCt 550 (kg/m3)
Process name | A.160.06.118.230701 Onzabili natural forest clear cut 550 (kg/m3) |  | A.160.06.118 | A.160.06.118 | Onzabili natural forest clear cut 550 (kg/m3) | Onzabili natural forest clear cut 550 (kg/m3)
Date | 42856 |  |  | A.160.06.118 |  | Onzabili natural forest clear cut 550 (kg/m3)
Record | Delft University of Technology |  |  | A.160.06.118 |  | Onzabili natural forest clear cut 550 (kg/m3)
Generator | J.G. Vogtlander |  |  | A.160.06.118 |  | Onzabili natural forest clear cut 550 (kg/m3)
Alternative Names |  | Alternative Names:Onzabili (Gabon) Bilinga (Ivory Coast Ghana) Aloma (Cameroon) and Opepe (Nigeria).Botanical Name:Nauclea diderrichii |  | A.160.06.118 |  | Onzabili natural forest clear cut 550 (kg/m3)
. |  |  |  | A.160.06.118 |  | Onzabili natural forest clear cut 550 (kg/m3)
Comment |  | Tropical Afrika Cameroon Gabon Libreville distance to Rotterdam 8349.05 (km) biodiversity factor (m2/kg) (ref. 4000 sp/10000 km) 1 density (MC 12%) 550 (kg/m3) |  | A.160.06.118 |  | Onzabili natural forest clear cut 550 (kg/m3)
Reference flow | A.160.06.118.230701 Onzabili natural forest clear cut 550 (kg/m3) kg 1 End-of-life type:.Q wood Wood\By durability\Unknown durability |  |  | A.160.06.118 |  | Onzabili natural forest clear cut 550 (kg/m3)
Scope2 Electricity | B.040.01.101.251007 Electricity General Industry MJ 0.9 Comment. |  |  | A.160.06.118 |  | Onzabili natural forest clear cut 550 (kg/m3)
|  |  |  | A.160.06.118 |  | Onzabili natural forest clear cut 550 (kg/m3)
......... |  |  |  | A.160.06.118 |  | Onzabili natural forest clear cut 550 (kg/m3)
Process name | A.160.06.119.230701 Ozigo (Igaganga) FSC/PEFC 650 (kg/m3) |  | A.160.06.119 | A.160.06.119 | Ozigo (Igaganga) FSC/PEFC 650 (kg/m3) | Ozigo (Igaganga) FSC/PEFC 650 (kg/m3)
Date | 42856 |  |  | A.160.06.119 |  | Ozigo (Igaganga) FSC/PEFC 650 (kg/m3)
Record | Delft University of Technology |  |  | A.160.06.119 |  | Ozigo (Igaganga) FSC/PEFC 650 (kg/m3)
Generator | J.G. Vogtlander |  |  | A.160.06.119 |  | Ozigo (Igaganga) FSC/PEFC 650 (kg/m3)
Alternative Names |  | Alternative Names:Ozigo (Gabon) Igaganga (Cameroon) Bodo (Ivory Coast) and Doussié Gris (France).Botanical Name:Dacryodes buettneri |  | A.160.06.119 |  | Ozigo (Igaganga) FSC/PEFC 650 (kg/m3)
. |  |  |  | A.160.06.119 |  | Ozigo (Igaganga) FSC/PEFC 650 (kg/m3)
Comment |  | West Afrika Ghana Togo Takoradi distance to Rotterdam 7063.3 (km) biodiversity factor (m2/kg) (ref. 4000 sp/10000 km) 0.375 density (MC 12%) 650 (kg/m3) |  | A.160.06.119 |  | Ozigo (Igaganga) FSC/PEFC 650 (kg/m3)
Reference flow | A.160.06.119.230701 Ozigo (Igaganga) FSC/PEFC 650 (kg/m3) kg 1 End-of-life type:.Q wood Wood\By durability\Unknown durability |  |  | A.160.06.119 |  | Ozigo (Igaganga) FSC/PEFC 650 (kg/m3)
Scope2 Electricity | B.040.01.101.251007 Electricity General Industry MJ 0.9 Comment. |  |  | A.160.06.119 |  | Ozigo (Igaganga) FSC/PEFC 650 (kg/m3)
|  |  |  | A.160.06.119 |  | Ozigo (Igaganga) FSC/PEFC 650 (kg/m3)
......... |  |  |  | A.160.06.119 |  | Ozigo (Igaganga) FSC/PEFC 650 (kg/m3)
Process name | A.160.06.120.230701 Ozigo (Igaganga) natural forest clear cut 650 (kg/m3) |  | A.160.06.120 | A.160.06.120 | Ozigo (Igaganga) natural forest clear cut 650 (kg/m3) | Ozigo (Igaganga) natural forest clear cut 650 (kg/m3)
Date | 42856 |  |  | A.160.06.120 |  | Ozigo (Igaganga) natural forest clear cut 650 (kg/m3)
Record | Delft University of Technology |  |  | A.160.06.120 |  | Ozigo (Igaganga) natural forest clear cut 650 (kg/m3)
Generator | J.G. Vogtlander |  |  | A.160.06.120 |  | Ozigo (Igaganga) natural forest clear cut 650 (kg/m3)
Alternative Names |  | Alternative Names:Ozigo (Gabon) Igaganga (Cameroon) Bodo (Ivory Coast) and Doussié Gris (France).Botanical Name:Dacryodes buettneri |  | A.160.06.120 |  | Ozigo (Igaganga) natural forest clear cut 650 (kg/m3)
. |  |  |  | A.160.06.120 |  | Ozigo (Igaganga) natural forest clear cut 650 (kg/m3)
Comment |  | West Afrika Ghana Togo Takoradi distance to Rotterdam 7063.3 (km) biodiversity factor (m2/kg) (ref. 4000 sp/10000 km) 0.375 density (MC 12%) 650 (kg/m3) |  | A.160.06.120 |  | Ozigo (Igaganga) natural forest clear cut 650 (kg/m3)
Reference flow | A.160.06.120.230701 Ozigo (Igaganga) natural forest clear cut 650 (kg/m3) kg 1 End-of-life type:.Q wood Wood\By durability\Unknown durability |  |  | A.160.06.120 |  | Ozigo (Igaganga) natural forest clear cut 650 (kg/m3)
Scope2 Electricity | B.040.01.101.251007 Electricity General Industry MJ 0.9 Comment. |  |  | A.160.06.120 |  | Ozigo (Igaganga) natural forest clear cut 650 (kg/m3)
|  |  |  | A.160.06.120 |  | Ozigo (Igaganga) natural forest clear cut 650 (kg/m3)
......... |  |  |  | A.160.06.120 |  | Ozigo (Igaganga) natural forest clear cut 650 (kg/m3)
Process name | A.160.06.121.230701 Parasolier FSC/PEFC 190 (kg/m3) |  | A.160.06.121 | A.160.06.121 | Parasolier FSC/PEFC 190 (kg/m3) | Parasolier FSC/PEFC 190 (kg/m3)
Date | 42856 |  |  | A.160.06.121 |  | Parasolier FSC/PEFC 190 (kg/m3)
Record | Delft University of Technology |  |  | A.160.06.121 |  | Parasolier FSC/PEFC 190 (kg/m3)
Generator | J.G. Vogtlander |  |  | A.160.06.121 |  | Parasolier FSC/PEFC 190 (kg/m3)
Alternative Names |  | Alternative Names:Parasolier (France) Umbrella Tree (UK USA) Musanga (Ghana Nigeria) N'govoge (Cameroon) and Moutouchi (Gabon).Botanical Name:Musanga cecropioides |  | A.160.06.121 |  | Parasolier FSC/PEFC 190 (kg/m3)
. |  |  |  | A.160.06.121 |  | Parasolier FSC/PEFC 190 (kg/m3)
Comment |  | Ivory cost Takoradi Abidjan distance to Rotterdam 7063.3 (km) biodiversity factor (m2/kg) (ref. 4000 sp/10000 km) 0.5 density (MC 12%) 190 (kg/m3) |  | A.160.06.121 |  | Parasolier FSC/PEFC 190 (kg/m3)
Reference flow | A.160.06.121.230701 Parasolier FSC/PEFC 190 (kg/m3) kg 1 End-of-life type:.Q wood Wood\By durability\Unknown durability |  |  | A.160.06.121 |  | Parasolier FSC/PEFC 190 (kg/m3)
Scope2 Electricity | B.040.01.101.251007 Electricity General Industry MJ 0.9 Comment. |  |  | A.160.06.121 |  | Parasolier FSC/PEFC 190 (kg/m3)
|  |  |  | A.160.06.121 |  | Parasolier FSC/PEFC 190 (kg/m3)
......... |  |  |  | A.160.06.121 |  | Parasolier FSC/PEFC 190 (kg/m3)
Process name | A.160.06.122.230701 Parasolier natural forest clear cut 190 (kg/m3) |  | A.160.06.122 | A.160.06.122 | Parasolier natural forest clear cut 190 (kg/m3) | Parasolier natural forest clear cut 190 (kg/m3)
Date | 42856 |  |  | A.160.06.122 |  | Parasolier natural forest clear cut 190 (kg/m3)
Record | Delft University of Technology |  |  | A.160.06.122 |  | Parasolier natural forest clear cut 190 (kg/m3)
Generator | J.G. Vogtlander |  |  | A.160.06.122 |  | Parasolier natural forest clear cut 190 (kg/m3)
Alternative Names |  | Alternative Names:Parasolier (France) Umbrella Tree (UK USA) Musanga (Ghana Nigeria) N'govoge (Cameroon) and Moutouchi (Gabon).Botanical Name:Musanga cecropioides |  | A.160.06.122 |  | Parasolier natural forest clear cut 190 (kg/m3)
. |  |  |  | A.160.06.122 |  | Parasolier natural forest clear cut 190 (kg/m3)
Comment |  | Ivory cost Takoradi Abidjan distance to Rotterdam 7063.3 (km) biodiversity factor (m2/kg) (ref. 4000 sp/10000 km) 0.5 density (MC 12%) 190 (kg/m3) |  | A.160.06.122 |  | Parasolier natural forest clear cut 190 (kg/m3)
Reference flow | A.160.06.122.230701 Parasolier natural forest clear cut 190 (kg/m3) kg 1 End-of-life type:.Q wood Wood\By durability\Unknown durability |  |  | A.160.06.122 |  | Parasolier natural forest clear cut 190 (kg/m3)
Scope2 Electricity | B.040.01.101.251007 Electricity General Industry MJ 0.9 Comment. |  |  | A.160.06.122 |  | Parasolier natural forest clear cut 190 (kg/m3)
|  |  |  | A.160.06.122 |  | Parasolier natural forest clear cut 190 (kg/m3)
......... |  |  |  | A.160.06.122 |  | Parasolier natural forest clear cut 190 (kg/m3)
Process name | A.160.06.123.230701 Pear FSC/PEFC 680 (kg/m3) |  | A.160.06.123 | A.160.06.123 | Pear FSC/PEFC 680 (kg/m3) | Pear FSC/PEFC 680 (kg/m3)
Date | 42856 |  |  | A.160.06.123 |  | Pear FSC/PEFC 680 (kg/m3)
Record | Delft University of Technology |  |  | A.160.06.123 |  | Pear FSC/PEFC 680 (kg/m3)
Generator | J.G. Vogtlander |  |  | A.160.06.123 |  | Pear FSC/PEFC 680 (kg/m3)
Alternative Names |  | Alternative Names:Pear (UK USA) Pyrus (France) Peral (Spain) Pero (Italy) Birnbaum (Germany Austria) Pêra (Portugal) Perë (Albania) Hruška (Czech Republic Slovenia) Gruszka (Poland) and ? (Li) (China Japan).Botanical Name:Pyrus communis (European pear) for cultivated pears |  | A.160.06.123 |  | Pear FSC/PEFC 680 (kg/m3)
. |  |  |  | A.160.06.123 |  | Pear FSC/PEFC 680 (kg/m3)
Comment |  | Europe Belgium Luxemburg Germany distance to Rotterdam 1000 (km) biodiversity factor (m2/kg) (ref. 4000 sp/10000 km) 0.375 density (MC 12%) 680 (kg/m3) |  | A.160.06.123 |  | Pear FSC/PEFC 680 (kg/m3)
Reference flow | A.160.06.123.230701 Pear FSC/PEFC 680 (kg/m3) kg 1 End-of-life type:.Q wood Wood\By durability\Unknown durability |  |  | A.160.06.123 |  | Pear FSC/PEFC 680 (kg/m3)
Scope2 Electricity | B.040.01.101.251007 Electricity General Industry MJ 0.9 Comment. |  |  | A.160.06.123 |  | Pear FSC/PEFC 680 (kg/m3)
|  |  |  | A.160.06.123 |  | Pear FSC/PEFC 680 (kg/m3)
......... |  |  |  | A.160.06.123 |  | Pear FSC/PEFC 680 (kg/m3)
Process name | A.160.06.124.230701 Pockwood FSC/PEFC1250 (kg/m3) |  | A.160.06.124 | A.160.06.124 | Pockwood FSC/PEFC1250 (kg/m3) | Pockwood FSC/PEFC1250 (kg/m3)
Date | 42856 |  |  | A.160.06.124 |  | Pockwood FSC/PEFC1250 (kg/m3)
Record | Delft University of Technology |  |  | A.160.06.124 |  | Pockwood FSC/PEFC1250 (kg/m3)
Generator | J.G. Vogtlander |  |  | A.160.06.124 |  | Pockwood FSC/PEFC1250 (kg/m3)
Alternative Names |  | Alternative Names:Pockwood (UK Caribbean) Lignum Vitae (USA UK Caribbean) Guayacan (Mexico Central America) Guaiacwood (France) Palo Santo (Argentina Paraguay) and Ironwood (Caribbean Guyana).Botanical Name:Guaiacum officinale or Guaiacum sanctum |  | A.160.06.124 |  | Pockwood FSC/PEFC1250 (kg/m3)
. |  |  |  | A.160.06.124 |  | Pockwood FSC/PEFC1250 (kg/m3)
Comment |  | West-Indies Central America Brazil Belem distance to Rotterdam 7738.55 (km) biodiversity factor (m2/kg) (ref. 4000 sp/10000 km) 0.75 density (MC 12%) 1250 (kg/m3) |  | A.160.06.124 |  | Pockwood FSC/PEFC1250 (kg/m3)
Reference flow | A.160.06.124.230701 Pockwood FSC/PEFC1250 (kg/m3) kg 1 End-of-life type:.Q wood Wood\By durability\Unknown durability |  |  | A.160.06.124 |  | Pockwood FSC/PEFC1250 (kg/m3)
Scope2 Electricity | B.040.01.101.251007 Electricity General Industry MJ 0.9 Comment. |  |  | A.160.06.124 |  | Pockwood FSC/PEFC1250 (kg/m3)
|  |  |  | A.160.06.124 |  | Pockwood FSC/PEFC1250 (kg/m3)
......... |  |  |  | A.160.06.124 |  | Pockwood FSC/PEFC1250 (kg/m3)
Process name | A.160.06.125.230701 Pockwood natural forest clear cut 1250 (kg/m3) |  | A.160.06.125 | A.160.06.125 | Pockwood natural forest clear cut 1250 (kg/m3) | Pockwood natural forest clear cut 1250 (kg/m3)
Date | 42856 |  |  | A.160.06.125 |  | Pockwood natural forest clear cut 1250 (kg/m3)
Record | Delft University of Technology |  |  | A.160.06.125 |  | Pockwood natural forest clear cut 1250 (kg/m3)
Generator | J.G. Vogtlander |  |  | A.160.06.125 |  | Pockwood natural forest clear cut 1250 (kg/m3)
Alternative Names |  | Alternative Names:Pockwood (UK Caribbean) Lignum Vitae (USA UK Caribbean) Guayacan (Mexico Central America) Guaiacwood (France) Palo Santo (Argentina Paraguay) and Ironwood (Caribbean Guyana).Botanical Name:Guaiacum officinale or Guaiacum sanctum |  | A.160.06.125 |  | Pockwood natural forest clear cut 1250 (kg/m3)
. |  |  |  | A.160.06.125 |  | Pockwood natural forest clear cut 1250 (kg/m3)
Comment |  | West-Indies Central America Brazil Belem distance to Rotterdam 7738.55 (km) biodiversity factor (m2/kg) (ref. 4000 sp/10000 km) 0.75 density (MC 12%) 1250 (kg/m3) |  | A.160.06.125 |  | Pockwood natural forest clear cut 1250 (kg/m3)
Reference flow | A.160.06.125.230701 Pockwood natural forest clear cut 1250 (kg/m3) kg 1 End-of-life type:.Q wood Wood\By durability\Unknown durability |  |  | A.160.06.125 |  | Pockwood natural forest clear cut 1250 (kg/m3)
Scope2 Electricity | B.040.01.101.251007 Electricity General Industry MJ 0.9 Comment. |  |  | A.160.06.125 |  | Pockwood natural forest clear cut 1250 (kg/m3)
|  |  |  | A.160.06.125 |  | Pockwood natural forest clear cut 1250 (kg/m3)
......... |  |  |  | A.160.06.125 |  | Pockwood natural forest clear cut 1250 (kg/m3)
Process name | A.160.06.126.230701 Simmon (Persimmon) FSC/PEFC 835 (kg/m3) |  | A.160.06.126 | A.160.06.126 | Simmon (Persimmon) FSC/PEFC 835 (kg/m3) | Simmon (Persimmon) FSC/PEFC 835 (kg/m3)
Date | 42856 |  |  | A.160.06.126 |  | Simmon (Persimmon) FSC/PEFC 835 (kg/m3)
Record | Delft University of Technology |  |  | A.160.06.126 |  | Simmon (Persimmon) FSC/PEFC 835 (kg/m3)
Generator | J.G. Vogtlander |  |  | A.160.06.126 |  | Simmon (Persimmon) FSC/PEFC 835 (kg/m3)
Alternative Names |  | Alternative Names:Simmon (Southern USA) American Persimmon (USA) Possumwood (USA) Eastern Persimmon (USA) and Kaki (Japan for other persimmon species).Botanical Name:Diospyros virginiana |  | A.160.06.126 |  | Simmon (Persimmon) FSC/PEFC 835 (kg/m3)
. |  |  |  | A.160.06.126 |  | Simmon (Persimmon) FSC/PEFC 835 (kg/m3)
Comment |  | North America Newport USA distance to Rotterdam 6384.35 (km) biodiversity factor (m2/kg) (ref. 4000 sp/10000 km) 0.375 density (MC 12%) 835 (kg/m3) |  | A.160.06.126 |  | Simmon (Persimmon) FSC/PEFC 835 (kg/m3)
Reference flow | A.160.06.126.230701 Simmon (Persimmon) FSC/PEFC 835 (kg/m3) kg 1 End-of-life type:.Q wood Wood\By durability\Unknown durability |  |  | A.160.06.126 |  | Simmon (Persimmon) FSC/PEFC 835 (kg/m3)
Scope2 Electricity | B.040.01.101.251007 Electricity General Industry MJ 0.9 Comment. |  |  | A.160.06.126 |  | Simmon (Persimmon) FSC/PEFC 835 (kg/m3)
|  |  |  | A.160.06.126 |  | Simmon (Persimmon) FSC/PEFC 835 (kg/m3)
......... |  |  |  | A.160.06.126 |  | Simmon (Persimmon) FSC/PEFC 835 (kg/m3)
Process name | A.160.06.127.230701 Sterculia (Niangon) FSC/PEFC 700 (kg/m3) |  | A.160.06.127 | A.160.06.127 | Sterculia (Niangon) FSC/PEFC 700 (kg/m3) | Sterculia (Niangon) FSC/PEFC 700 (kg/m3)
Date | 42856 |  |  | A.160.06.127 |  | Sterculia (Niangon) FSC/PEFC 700 (kg/m3)
Record | Delft University of Technology |  |  | A.160.06.127 |  | Sterculia (Niangon) FSC/PEFC 700 (kg/m3)
Generator | J.G. Vogtlander |  |  | A.160.06.127 |  | Sterculia (Niangon) FSC/PEFC 700 (kg/m3)
Alternative Names |  | Alternative Names:Sterculia (General) Balsa Tree (USA for some species) Pezrah (India) Bondu (Myanmar) Kelumpang (Malaysia) Bubba (Ghana) Kola Nut Tree (West Africa for some species) and Kalumpang (Philippines).Botanical Name:Sterculia spp. with common species including Sterculia foetida (Indian almond or wild almond) and Sterculia apetala (Panama tree).Alternative Names:Niangon (Ivory Coast Ghana) Bété (Cameroon) M'Bété (Gabon) |  | A.160.06.127 |  | Sterculia (Niangon) FSC/PEFC 700 (kg/m3)
. |  |  |  | A.160.06.127 |  | Sterculia (Niangon) FSC/PEFC 700 (kg/m3)
Comment |  | Ivory cost Takoradi Abidjan distance to Rotterdam 7063.3 (km) biodiversity factor (m2/kg) (ref. 4000 sp/10000 km) 0.5 density (MC 12%) 700 (kg/m3) |  | A.160.06.127 |  | Sterculia (Niangon) FSC/PEFC 700 (kg/m3)
Reference flow | A.160.06.127.230701 Sterculia (Niangon) FSC/PEFC 700 (kg/m3) kg 1 End-of-life type:.Q wood Wood\By durability\Unknown durability |  |  | A.160.06.127 |  | Sterculia (Niangon) FSC/PEFC 700 (kg/m3)
Scope2 Electricity | B.040.01.101.251007 Electricity General Industry MJ 1.8 Comment. |  |  | A.160.06.127 |  | Sterculia (Niangon) FSC/PEFC 700 (kg/m3)
|  |  |  | A.160.06.127 |  | Sterculia (Niangon) FSC/PEFC 700 (kg/m3)
......... |  |  |  | A.160.06.127 |  | Sterculia (Niangon) FSC/PEFC 700 (kg/m3)
Process name | A.160.06.128.230701 Sterculia (Niangon) natural forest clear cut 700 (kg/m3) |  | A.160.06.128 | A.160.06.128 | Sterculia (Niangon) natural forest clear cut 700 (kg/m3) | Sterculia (Niangon) natural forest clear cut 700 (kg/m3)
Date | 42856 |  |  | A.160.06.128 |  | Sterculia (Niangon) natural forest clear cut 700 (kg/m3)
Record | Delft University of Technology |  |  | A.160.06.128 |  | Sterculia (Niangon) natural forest clear cut 700 (kg/m3)
Generator | J.G. Vogtlander |  |  | A.160.06.128 |  | Sterculia (Niangon) natural forest clear cut 700 (kg/m3)
Alternative Names |  | Alternative Names:Sterculia (General) Balsa Tree (USA for some species) Pezrah (India) Bondu (Myanmar) Kelumpang (Malaysia) Bubba (Ghana) Kola Nut Tree (West Africa for some species) and Kalumpang (Philippines).Botanical Name:Sterculia spp. with common species including Sterculia foetida (Indian almond or wild almond) and Sterculia apetala (Panama tree).Alternative Names:Niangon (Ivory Coast Ghana) Bété (Cameroon) M'Bété (Gabon) |  | A.160.06.128 |  | Sterculia (Niangon) natural forest clear cut 700 (kg/m3)
. |  |  |  | A.160.06.128 |  | Sterculia (Niangon) natural forest clear cut 700 (kg/m3)
Comment |  | Ivory cost Takoradi Abidjan distance to Rotterdam 7063.3 (km) biodiversity factor (m2/kg) (ref. 4000 sp/10000 km) 0.5 density (MC 12%) 700 (kg/m3) |  | A.160.06.128 |  | Sterculia (Niangon) natural forest clear cut 700 (kg/m3)
Reference flow | A.160.06.128.230701 Sterculia (Niangon) natural forest clear cut 700 (kg/m3) kg 1 End-of-life type:.Q wood Wood\By durability\Unknown durability |  |  | A.160.06.128 |  | Sterculia (Niangon) natural forest clear cut 700 (kg/m3)
Scope2 Electricity | B.040.01.101.251007 Electricity General Industry MJ 1.8 Comment. |  |  | A.160.06.128 |  | Sterculia (Niangon) natural forest clear cut 700 (kg/m3)
|  |  |  | A.160.06.128 |  | Sterculia (Niangon) natural forest clear cut 700 (kg/m3)
......... |  |  |  | A.160.06.128 |  | Sterculia (Niangon) natural forest clear cut 700 (kg/m3)
Process name | A.160.06.129.230701 Zebrano (Goncalo-alvez) FSC/PEFC 900 (kg/m3) |  | A.160.06.129 | A.160.06.129 | Zebrano (Goncalo-alvez) FSC/PEFC 900 (kg/m3) | Zebrano (Goncalo-alvez) FSC/PEFC 900 (kg/m3)
Date | 42856 |  |  | A.160.06.129 |  | Zebrano (Goncalo-alvez) FSC/PEFC 900 (kg/m3)
Record | Delft University of Technology |  |  | A.160.06.129 |  | Zebrano (Goncalo-alvez) FSC/PEFC 900 (kg/m3)
Generator | J.G. Vogtlander |  |  | A.160.06.129 |  | Zebrano (Goncalo-alvez) FSC/PEFC 900 (kg/m3)
Alternative Names |  | Alternative Names:Zebrano (Germany, France), Zebrawood (USA, UK), Zingana (Cameroon, Gabon), African Zebrawood (General), Goncalo Alves (Brazil, for similar-patterned wood), and Ébène Tigré (France).Botanical Name:Microberlinia brazzavillensis (Zebrano) for African zebrawood however, Astronium fraxinifolium is the botanical name for Goncalo Alves, which is a different species often confused due to similar striping patterns. |  | A.160.06.129 |  | Zebrano (Goncalo-alvez) FSC/PEFC 900 (kg/m3)
. |  |  |  | A.160.06.129 |  | Zebrano (Goncalo-alvez) FSC/PEFC 900 (kg/m3)
Comment |  | West Afrika Ghana Ivory coast Togo Takoradi distance to Rotterdam 7063.3 (km) biodiversity factor (m2/kg) (ref. 4000 sp/10000 km) 0.5 density (MC 12%) 900 (kg/m3) |  | A.160.06.129 |  | Zebrano (Goncalo-alvez) FSC/PEFC 900 (kg/m3)
Reference flow | A.160.06.129.230701 Zebrano (Goncalo-alvez) FSC/PEFC 900 (kg/m3) kg 1 End-of-life type:.Q wood Wood\By durability\Unknown durability |  |  | A.160.06.129 |  | Zebrano (Goncalo-alvez) FSC/PEFC 900 (kg/m3)
Scope2 Electricity | B.040.01.101.251007 Electricity General Industry MJ 1.8 Comment. |  |  | A.160.06.129 |  | Zebrano (Goncalo-alvez) FSC/PEFC 900 (kg/m3)
|  |  |  | A.160.06.129 |  | Zebrano (Goncalo-alvez) FSC/PEFC 900 (kg/m3)
......... |  |  |  | A.160.06.129 |  | Zebrano (Goncalo-alvez) FSC/PEFC 900 (kg/m3)
Process name | A.160.06.130.230701 Zebrano (Goncalo-alvez) natural forest clear cut 900 (kg/m3) |  | A.160.06.130 | A.160.06.130 | Zebrano (Goncalo-alvez) natural forest clear cut 900 (kg/m3) | Zebrano (Goncalo-alvez) natural forest clear cut 900 (kg/m3)
Date | 42856 |  |  | A.160.06.130 |  | Zebrano (Goncalo-alvez) natural forest clear cut 900 (kg/m3)
Record | Delft University of Technology |  |  | A.160.06.130 |  | Zebrano (Goncalo-alvez) natural forest clear cut 900 (kg/m3)
Generator | J.G. Vogtlander |  |  | A.160.06.130 |  | Zebrano (Goncalo-alvez) natural forest clear cut 900 (kg/m3)
Alternative Names |  | Alternative Names:Zebrano (Germany, France), Zebrawood (USA, UK), Zingana (Cameroon, Gabon), African Zebrawood (General), Goncalo Alves (Brazil, for similar-patterned wood), and Ébène Tigré (France).Botanical Name:Microberlinia brazzavillensis (Zebrano) for African zebrawood however, Astronium fraxinifolium is the botanical name for Goncalo Alves, which is a different species often confused due to similar striping patterns. |  | A.160.06.130 |  | Zebrano (Goncalo-alvez) natural forest clear cut 900 (kg/m3)
. |  |  |  | A.160.06.130 |  | Zebrano (Goncalo-alvez) natural forest clear cut 900 (kg/m3)
Comment |  | West Afrika Ghana Ivory coast Togo Takoradi distance to Rotterdam 7063.3 (km) biodiversity factor (m2/kg) (ref. 4000 sp/10000 km) 0.5 density (MC 12%) 900 (kg/m3) |  | A.160.06.130 |  | Zebrano (Goncalo-alvez) natural forest clear cut 900 (kg/m3)
Reference flow | A.160.06.130.230701 Zebrano (Goncalo-alvez) natural forest clear cut 900 (kg/m3) kg 1 End-of-life type:.Q wood Wood\By durability\Unknown durability |  |  | A.160.06.130 |  | Zebrano (Goncalo-alvez) natural forest clear cut 900 (kg/m3)
Scope2 Electricity | B.040.01.101.251007 Electricity General Industry MJ 1.8 Comment. |  |  | A.160.06.130 |  | Zebrano (Goncalo-alvez) natural forest clear cut 900 (kg/m3)
|  |  |  | A.160.06.130 |  | Zebrano (Goncalo-alvez) natural forest clear cut 900 (kg/m3)
......... |  |  |  | A.160.06.130 |  | Zebrano (Goncalo-alvez) natural forest clear cut 900 (kg/m3)
Process name | A.160.07.101.230701 Angelim Vermelho FSC/PEFC 1430 (kg/m3) wet |  | A.160.07.101 | A.160.07.101 | Angelim Vermelho FSC/PEFC 1430 (kg/m3) wet | Angelim Vermelho FSC/PEFC 1430 (kg/m3) wet
Date | 42856 |  |  | A.160.07.101 |  | Angelim Vermelho FSC/PEFC 1430 (kg/m3) wet
Record | Delft University of Technology |  |  | A.160.07.101 |  | Angelim Vermelho FSC/PEFC 1430 (kg/m3) wet
Generator | J.G. Vogtlander |  |  | A.160.07.101 |  | Angelim Vermelho FSC/PEFC 1430 (kg/m3) wet
Alternative Names |  | Alternative Names:Angelim Vermelho (Brazil) Angelim Piedra (Colombia) Red Angelim (USA) Angelique (French Guiana) and Sucupira-Vermelha (Brazil).Botanical Name:Dinizia excelsa |  | A.160.07.101 |  | Angelim Vermelho FSC/PEFC 1430 (kg/m3) wet
. |  |  |  | A.160.07.101 |  | Angelim Vermelho FSC/PEFC 1430 (kg/m3) wet
Comment |  | Brazil Guyana in South AmericaBelem distance to Rotterdam 7739 (km) biodiversity factor (m2/kg) (ref. 4000 sp/10000 km) 0.75 density (wet) 1430 (kg/m3) |  | A.160.07.101 |  | Angelim Vermelho FSC/PEFC 1430 (kg/m3) wet
Reference flow | A.160.07.101.230701 Angelim Vermelho FSC/PEFC 1430 (kg/m3) wet kg 1 End-of-life type:.Q wood Wood\By durability\wet wood |  |  | A.160.07.101 |  | Angelim Vermelho FSC/PEFC 1430 (kg/m3) wet
Scope2 Electricity | B.040.01.101.251007 Electricity General Industry MJ 0.9 Comment. |  |  | A.160.07.101 |  | Angelim Vermelho FSC/PEFC 1430 (kg/m3) wet
|  |  |  | A.160.07.101 |  | Angelim Vermelho FSC/PEFC 1430 (kg/m3) wet
......... |  |  |  | A.160.07.101 |  | Angelim Vermelho FSC/PEFC 1430 (kg/m3) wet
Process name | A.160.07.102.230701 Angelim Vermelho natural forest clear cut 1430 (kg/m3) wet |  | A.160.07.102 | A.160.07.102 | Angelim Vermelho natural forest clear cut 1430 (kg/m3) wet | Angelim Vermelho natural forest clear cut 1430 (kg/m3) wet
Date | 42856 |  |  | A.160.07.102 |  | Angelim Vermelho natural forest clear cut 1430 (kg/m3) wet
Record | Delft University of Technology |  |  | A.160.07.102 |  | Angelim Vermelho natural forest clear cut 1430 (kg/m3) wet
Generator | J.G. Vogtlander |  |  | A.160.07.102 |  | Angelim Vermelho natural forest clear cut 1430 (kg/m3) wet
Alternative Names |  | Alternative Names:Angelim Vermelho (Brazil) Angelim Piedra (Colombia) Red Angelim (USA) Angelique (French Guiana) and Sucupira-Vermelha (Brazil).Botanical Name:Dinizia excelsa |  | A.160.07.102 |  | Angelim Vermelho natural forest clear cut 1430 (kg/m3) wet
. |  |  |  | A.160.07.102 |  | Angelim Vermelho natural forest clear cut 1430 (kg/m3) wet
Comment |  | Brazil Guyana in South AmericaBelem distance to Rotterdam 7739 (km) biodiversity factor (m2/kg) (ref. 4000 sp/10000 km) 0.75 density (wet) 1430 (kg/m3) |  | A.160.07.102 |  | Angelim Vermelho natural forest clear cut 1430 (kg/m3) wet
Reference flow | A.160.07.102.230701 Angelim Vermelho natural forest clear cut 1430 (kg/m3) wet kg 1 End-of-life type:.Q wood Wood\By durability\wet wood Wood with 10% water content |  |  | A.160.07.102 |  | Angelim Vermelho natural forest clear cut 1430 (kg/m3) wet
Scope2 Electricity | B.040.01.101.251007 Electricity General Industry MJ 0.9 Comment. |  |  | A.160.07.102 |  | Angelim Vermelho natural forest clear cut 1430 (kg/m3) wet
|  |  |  | A.160.07.102 |  | Angelim Vermelho natural forest clear cut 1430 (kg/m3) wet
......... |  |  |  | A.160.07.102 |  | Angelim Vermelho natural forest clear cut 1430 (kg/m3) wet
Process name | A.160.07.103.230701 Cumaru FSC/PEFC 1200 (kg/m3) wet |  | A.160.07.103 | A.160.07.103 | Cumaru FSC/PEFC 1200 (kg/m3) wet | Cumaru FSC/PEFC 1200 (kg/m3) wet
Date | 42856 |  |  | A.160.07.103 |  | Cumaru FSC/PEFC 1200 (kg/m3) wet
Record | Delft University of Technology |  |  | A.160.07.103 |  | Cumaru FSC/PEFC 1200 (kg/m3) wet
Generator | J.G. Vogtlander |  |  | A.160.07.103 |  | Cumaru FSC/PEFC 1200 (kg/m3) wet
Alternative Names |  | Alternative Names:Cumaru (Brazil) Brazilian Teak (USA UK) Tonka Bean Tree (France Germany) Almendrillo (Peru) Charapilla (Ecuador) and Sarrapia (Venezuela).Botanical Name:Dipteryx odorata |  | A.160.07.103 |  | Cumaru FSC/PEFC 1200 (kg/m3) wet
. |  |  |  | A.160.07.103 |  | Cumaru FSC/PEFC 1200 (kg/m3) wet
Comment |  | Brazil Peru Belem distance to Rotterdam 7739 (km) biodiversity factor (m2/kg) (ref. 4000 sp/10000 km) 0.750 density (wet) 1200 (kg/m3) |  | A.160.07.103 |  | Cumaru FSC/PEFC 1200 (kg/m3) wet
Reference flow | A.160.07.103.230701 Cumaru FSC/PEFC 1200 (kg/m3) wet kg 1 End-of-life type:.Q wood Wood\By durability\wet wood |  |  | A.160.07.103 |  | Cumaru FSC/PEFC 1200 (kg/m3) wet
Scope2 Electricity | B.040.01.101.251007 Electricity General Industry MJ 0.9 Comment. |  |  | A.160.07.103 |  | Cumaru FSC/PEFC 1200 (kg/m3) wet
|  |  |  | A.160.07.103 |  | Cumaru FSC/PEFC 1200 (kg/m3) wet
......... |  |  |  | A.160.07.103 |  | Cumaru FSC/PEFC 1200 (kg/m3) wet
Process name | A.160.07.104.230701 Cumaru natural forest clear cut 1200 (kg/m3) wet |  | A.160.07.104 | A.160.07.104 | Cumaru natural forest clear cut 1200 (kg/m3) wet | Cumaru natural forest clear cut 1200 (kg/m3) wet
Date | 42856 |  |  | A.160.07.104 |  | Cumaru natural forest clear cut 1200 (kg/m3) wet
Record | Delft University of Technology |  |  | A.160.07.104 |  | Cumaru natural forest clear cut 1200 (kg/m3) wet
Generator | J.G. Vogtlander |  |  | A.160.07.104 |  | Cumaru natural forest clear cut 1200 (kg/m3) wet
Alternative Names |  | Alternative Names:Cumaru (Brazil) Brazilian Teak (USA UK) Tonka Bean Tree (France Germany) Almendrillo (Peru) Charapilla (Ecuador) and Sarrapia (Venezuela).Botanical Name:Dipteryx odorata |  | A.160.07.104 |  | Cumaru natural forest clear cut 1200 (kg/m3) wet
. |  |  |  | A.160.07.104 |  | Cumaru natural forest clear cut 1200 (kg/m3) wet
Comment |  | Brazil Peru Belem distance to Rotterdam 7739 (km) biodiversity factor (m2/kg) (ref. 4000 sp/10000 km) 0.750 density (wet) 1200 (kg/m3) |  | A.160.07.104 |  | Cumaru natural forest clear cut 1200 (kg/m3) wet
Reference flow | A.160.07.104.230701 Cumaru natural forest clear cut 1200 (kg/m3) wet kg 1 End-of-life type:.Q wood Wood\By durability\wet wood |  |  | A.160.07.104 |  | Cumaru natural forest clear cut 1200 (kg/m3) wet
Scope2 Electricity | B.040.01.101.251007 Electricity General Industry MJ 0.9 Comment. |  |  | A.160.07.104 |  | Cumaru natural forest clear cut 1200 (kg/m3) wet
|  |  |  | A.160.07.104 |  | Cumaru natural forest clear cut 1200 (kg/m3) wet
......... |  |  |  | A.160.07.104 |  | Cumaru natural forest clear cut 1200 (kg/m3) wet
Process name | A.160.07.105.230701 Massaranduba FSC/PEFC 1200 (kg/m3) wet |  | A.160.07.105 | A.160.07.105 | Massaranduba FSC/PEFC 1200 (kg/m3) wet | Massaranduba FSC/PEFC 1200 (kg/m3) wet
Date | 42856 |  |  | A.160.07.105 |  | Massaranduba FSC/PEFC 1200 (kg/m3) wet
Record | Delft University of Technology |  |  | A.160.07.105 |  | Massaranduba FSC/PEFC 1200 (kg/m3) wet
Generator | J.G. Vogtlander |  |  | A.160.07.105 |  | Massaranduba FSC/PEFC 1200 (kg/m3) wet
Alternative Names |  | Alternative Names:Massaranduba (Brazil) Bulletwood (USA UK) Balata (Guyana Trinidad) Palo de Caucho (Colombia) Quinilla Colorada (Peru) and Muirapiranga (Brazil).Botanical Name:Manilkara bidentata |  | A.160.07.105 |  | Massaranduba FSC/PEFC 1200 (kg/m3) wet
. |  |  |  | A.160.07.105 |  | Massaranduba FSC/PEFC 1200 (kg/m3) wet
Comment |  | Brazil PeruSuriname Guayana Belem distance to Rotterdam 7739 (km) biodiversity factor (m2/kg) (ref. 4000 sp/10000 km) 0.750 density (wet) 1200 (kg/m3) |  | A.160.07.105 |  | Massaranduba FSC/PEFC 1200 (kg/m3) wet
Reference flow | A.160.07.105.230701 Massaranduba FSC/PEFC 1200 (kg/m3) wet kg 1 End-of-life type:.Q wood Wood\By durability\wet wood |  |  | A.160.07.105 |  | Massaranduba FSC/PEFC 1200 (kg/m3) wet
Scope2 Electricity | B.040.01.101.251007 Electricity General Industry MJ 0.9 Comment. |  |  | A.160.07.105 |  | Massaranduba FSC/PEFC 1200 (kg/m3) wet
|  |  |  | A.160.07.105 |  | Massaranduba FSC/PEFC 1200 (kg/m3) wet
......... |  |  |  | A.160.07.105 |  | Massaranduba FSC/PEFC 1200 (kg/m3) wet
Process name | A.160.07.106.230701 Massaranduba natural forest clear cut 1200 (kg/m3) wet |  | A.160.07.106 | A.160.07.106 | Massaranduba natural forest clear cut 1200 (kg/m3) wet | Massaranduba natural forest clear cut 1200 (kg/m3) wet
Date | 42856 |  |  | A.160.07.106 |  | Massaranduba natural forest clear cut 1200 (kg/m3) wet
Record | Delft University of Technology |  |  | A.160.07.106 |  | Massaranduba natural forest clear cut 1200 (kg/m3) wet
Generator | J.G. Vogtlander |  |  | A.160.07.106 |  | Massaranduba natural forest clear cut 1200 (kg/m3) wet
Alternative Names |  | Alternative Names:Massaranduba (Brazil) Bulletwood (USA UK) Balata (Guyana Trinidad) Palo de Caucho (Colombia) Quinilla Colorada (Peru) and Muirapiranga (Brazil).Botanical Name:Manilkara bidentata |  | A.160.07.106 |  | Massaranduba natural forest clear cut 1200 (kg/m3) wet
. |  |  |  | A.160.07.106 |  | Massaranduba natural forest clear cut 1200 (kg/m3) wet
Comment |  | Brazil PeruSuriname Guayana Belem distance to Rotterdam 7739 (km) biodiversity factor (m2/kg) (ref. 4000 sp/10000 km) 0.750 density (wet) 1200 (kg/m3) |  | A.160.07.106 |  | Massaranduba natural forest clear cut 1200 (kg/m3) wet
Reference flow | A.160.07.106.230701 Massaranduba natural forest clear cut 1200 (kg/m3) wet kg 1 End-of-life type:.Q wood Wood\By durability\wet wood |  |  | A.160.07.106 |  | Massaranduba natural forest clear cut 1200 (kg/m3) wet
Scope2 Electricity | B.040.01.101.251007 Electricity General Industry MJ 0.9 Comment. |  |  | A.160.07.106 |  | Massaranduba natural forest clear cut 1200 (kg/m3) wet
|  |  |  | A.160.07.106 |  | Massaranduba natural forest clear cut 1200 (kg/m3) wet
......... |  |  |  | A.160.07.106 |  | Massaranduba natural forest clear cut 1200 (kg/m3) wet
Process name | A.160.07.107.230701 Okan FSC/PEFC 1075 (kg/m3) wet |  | A.160.07.107 | A.160.07.107 | Okan FSC/PEFC 1075 (kg/m3) wet | Okan FSC/PEFC 1075 (kg/m3) wet
Date | 42856 |  |  | A.160.07.107 |  | Okan FSC/PEFC 1075 (kg/m3) wet
Record | Delft University of Technology |  |  | A.160.07.107 |  | Okan FSC/PEFC 1075 (kg/m3) wet
Generator | J.G. Vogtlander |  |  | A.160.07.107 |  | Okan FSC/PEFC 1075 (kg/m3) wet
Alternative Names |  | Alternative Names:Okan (Gabon Ivory Coast) Denya (Ghana) African Greenheart (UK USA) Bongossi (Germany) and Adoum (Cameroon).Botanical Name:Cylicodiscus gabunensis |  | A.160.07.107 |  | Okan FSC/PEFC 1075 (kg/m3) wet
. |  |  |  | A.160.07.107 |  | Okan FSC/PEFC 1075 (kg/m3) wet
Comment |  | NigeriaGhanaCameroonTakoradi distance to Rotterdam 7063 (km) biodiversity factor (m2/kg) (ref. 4000 sp/10000 km) 0.50 density (wet) 1075 (kg/m3) |  | A.160.07.107 |  | Okan FSC/PEFC 1075 (kg/m3) wet
Reference flow | A.160.07.107.230701 Okan FSC/PEFC 1075 (kg/m3) wet kg 1 End-of-life type:.Q wood Wood\By durability\wet wood |  |  | A.160.07.107 |  | Okan FSC/PEFC 1075 (kg/m3) wet
Scope2 Electricity | B.040.01.101.251007 Electricity General Industry MJ 0.9 Comment. |  |  | A.160.07.107 |  | Okan FSC/PEFC 1075 (kg/m3) wet
|  |  |  | A.160.07.107 |  | Okan FSC/PEFC 1075 (kg/m3) wet
......... |  |  |  | A.160.07.107 |  | Okan FSC/PEFC 1075 (kg/m3) wet
Process name | A.160.07.108.230701 Okan natural forest clear cut 1075 (kg/m3) wet |  | A.160.07.108 | A.160.07.108 | Okan natural forest clear cut 1075 (kg/m3) wet | Okan natural forest clear cut 1075 (kg/m3) wet
Date | 42856 |  |  | A.160.07.108 |  | Okan natural forest clear cut 1075 (kg/m3) wet
Record | Delft University of Technology |  |  | A.160.07.108 |  | Okan natural forest clear cut 1075 (kg/m3) wet
Generator | J.G. Vogtlander |  |  | A.160.07.108 |  | Okan natural forest clear cut 1075 (kg/m3) wet
Alternative Names |  | Alternative Names:Okan (Gabon Ivory Coast) Denya (Ghana) African Greenheart (UK USA) Bongossi (Germany) and Adoum (Cameroon).Botanical Name:Cylicodiscus gabunensis |  | A.160.07.108 |  | Okan natural forest clear cut 1075 (kg/m3) wet
. |  |  |  | A.160.07.108 |  | Okan natural forest clear cut 1075 (kg/m3) wet
Comment |  | NigeriaGhanaCameroonTakoradi distance to Rotterdam 7063 (km) biodiversity factor (m2/kg) (ref. 4000 sp/10000 km) 0.50 density (wet) 1075 (kg/m3) |  | A.160.07.108 |  | Okan natural forest clear cut 1075 (kg/m3) wet
Reference flow | A.160.07.108.230701 Okan natural forest clear cut 1075 (kg/m3) wet kg 1 End-of-life type:.Q wood Wood\By durability\wet wood |  |  | A.160.07.108 |  | Okan natural forest clear cut 1075 (kg/m3) wet
Scope2 Electricity | B.040.01.101.251007 Electricity General Industry MJ 0.9 Comment. |  |  | A.160.07.108 |  | Okan natural forest clear cut 1075 (kg/m3) wet
|  |  |  | A.160.07.108 |  | Okan natural forest clear cut 1075 (kg/m3) wet
......... |  |  |  | A.160.07.108 |  | Okan natural forest clear cut 1075 (kg/m3) wet
Process name | A.160.07.109.230701 Sapupira FSC/PEFC 1075 (kg/m3) wet |  | A.160.07.109 | A.160.07.109 | Sapupira FSC/PEFC 1075 (kg/m3) wet | Sapupira FSC/PEFC 1075 (kg/m3) wet
Date | 42856 |  |  | A.160.07.109 |  | Sapupira FSC/PEFC 1075 (kg/m3) wet
Record | Delft University of Technology |  |  | A.160.07.109 |  | Sapupira FSC/PEFC 1075 (kg/m3) wet
Generator | J.G. Vogtlander |  |  | A.160.07.109 |  | Sapupira FSC/PEFC 1075 (kg/m3) wet
Alternative Names |  | Alternative Names:Sapupira (Brazil) Brazilian Walnut (USA) Angelim Amargoso (Brazil) Cuti (Peru) and Amargo (Colombia).Botanical Name:Diplotropis purpurea |  | A.160.07.109 |  | Sapupira FSC/PEFC 1075 (kg/m3) wet
. |  |  |  | A.160.07.109 |  | Sapupira FSC/PEFC 1075 (kg/m3) wet
Comment |  | Brazilië Suriname Guyana Frans Guyana Belem distance to Rotterdam 7739 (km) biodiversity factor (m2/kg) (ref. 4000 sp/10000 km) 0.750 density (wet) 1075 (kg/m3) |  | A.160.07.109 |  | Sapupira FSC/PEFC 1075 (kg/m3) wet
Reference flow | A.160.07.109.230701 Sapupira FSC/PEFC 1075 (kg/m3) wet kg 1 End-of-life type:.Q wood Wood\By durability\wet wood |  |  | A.160.07.109 |  | Sapupira FSC/PEFC 1075 (kg/m3) wet
Scope2 Electricity | B.040.01.101.251007 Electricity General Industry MJ 0.9 Comment. |  |  | A.160.07.109 |  | Sapupira FSC/PEFC 1075 (kg/m3) wet
|  |  |  | A.160.07.109 |  | Sapupira FSC/PEFC 1075 (kg/m3) wet
......... |  |  |  | A.160.07.109 |  | Sapupira FSC/PEFC 1075 (kg/m3) wet
Process name | A.160.07.110.230701 Sapupira natural forest clear cut 1075 (kg/m3) wet |  | A.160.07.110 | A.160.07.110 | Sapupira natural forest clear cut 1075 (kg/m3) wet | Sapupira natural forest clear cut 1075 (kg/m3) wet
Date | 42856 |  |  | A.160.07.110 |  | Sapupira natural forest clear cut 1075 (kg/m3) wet
Record | Delft University of Technology |  |  | A.160.07.110 |  | Sapupira natural forest clear cut 1075 (kg/m3) wet
Generator | J.G. Vogtlander |  |  | A.160.07.110 |  | Sapupira natural forest clear cut 1075 (kg/m3) wet
Alternative Names |  | Alternative Names:Sapupira (Brazil) Brazilian Walnut (USA) Angelim Amargoso (Brazil) Cuti (Peru) and Amargo (Colombia).Botanical Name:Diplotropis purpurea |  | A.160.07.110 |  | Sapupira natural forest clear cut 1075 (kg/m3) wet
. |  |  |  | A.160.07.110 |  | Sapupira natural forest clear cut 1075 (kg/m3) wet
Comment |  | Brazilië Suriname Guyana Frans Guyana Belem distance to Rotterdam 7739 (km) biodiversity factor (m2/kg) (ref. 4000 sp/10000 km) 0.750 density (wet) 1075 (kg/m3) |  | A.160.07.110 |  | Sapupira natural forest clear cut 1075 (kg/m3) wet
Reference flow | A.160.07.110.230701 Sapupira natural forest clear cut 1075 (kg/m3) wet kg 1 End-of-life type:.Q wood Wood\By durability\wet wood |  |  | A.160.07.110 |  | Sapupira natural forest clear cut 1075 (kg/m3) wet
Scope2 Electricity | B.040.01.101.251007 Electricity General Industry MJ 0.9 Comment. |  |  | A.160.07.110 |  | Sapupira natural forest clear cut 1075 (kg/m3) wet
|  |  |  | A.160.07.110 |  | Sapupira natural forest clear cut 1075 (kg/m3) wet
......... |  |  |  | A.160.07.110 |  | Sapupira natural forest clear cut 1075 (kg/m3) wet
Process name | A.160.09.101.240825 Acetylated Radiata pine = durable wood |  | A.160.09.101 | A.160.09.101 | Acetylated Radiata pine = durable wood | Acetylated Radiata pine = durable wood
Date | 30/12/1899 |  |  | A.160.09.101 |  | Acetylated Radiata pine = durable wood
Record | delft university of technology |  |  | A.160.09.101 |  | Acetylated Radiata pine = durable wood
Generator | joost vogtlander |  |  | A.160.09.101 |  | Acetylated Radiata pine = durable wood
Comment |  | EPD Accoya Wood by Agrodomehttps://www.accoya.com/app/uploads/2022/05/Environmental-Product-Declaration-Accoya-wood-EN-15804-A2.pdf |  | A.160.09.101 |  | Acetylated Radiata pine = durable wood
Reference flow | A.160.09.101.240825 Acetylated Radiata pine = durable wood |  |  | A.160.09.101 |  | Acetylated Radiata pine = durable wood
|  |  |  | A.160.09.101 |  | Acetylated Radiata pine = durable wood
......... |  |  |  | A.160.09.101 |  | Acetylated Radiata pine = durable wood
Process name | A.160.09.102.240825 Acetylated Scots pine = durable wood |  | A.160.09.102 | A.160.09.102 | Acetylated Scots pine = durable wood | Acetylated Scots pine = durable wood
Date | 30/12/1899 |  |  | A.160.09.102 |  | Acetylated Scots pine = durable wood
Record | delft university of technology |  |  | A.160.09.102 |  | Acetylated Scots pine = durable wood
Generator | joost vogtlander |  |  | A.160.09.102 |  | Acetylated Scots pine = durable wood
Comment |  | EPD Accoya Wood by Agrodomehttps://www.accoya.com/app/uploads/2022/05/Environmental-Product-Declaration-Accoya-wood-EN-15804-A2.pdf |  | A.160.09.102 |  | Acetylated Scots pine = durable wood
Reference flow | A.160.09.102.240825 Acetylated Scots pine = durable wood |  |  | A.160.09.102 |  | Acetylated Scots pine = durable wood
|  |  |  | A.160.09.102 |  | Acetylated Scots pine = durable wood
......... |  |  |  | A.160.09.102 |  | Acetylated Scots pine = durable wood
Process name | A.160.09.103.230701 Bamboo (local at forest road |  | A.160.09.103 | A.160.09.103 | Bamboo (local at forest road | Bamboo (local at forest road
Date | 39811 |  |  | A.160.09.103 |  | Bamboo (local at forest road
Record | delft university of technology  |  |  | A.160.09.103 |  | Bamboo (local at forest road
Generator | joost vogtlander |  |  | A.160.09.103 |  | Bamboo (local at forest road
Comment |  | Thesis Pablo van de Lugt Delt University of Technology available at the repository of the Delft University of Technology and at www.ecocostsvalue.com . Carbon sequestration credit of foreste see Vogtlander et al. Int J of LCA (2014) 19 pp 13-23 IS NOT COUNTED |  | A.160.09.103 |  | Bamboo (local at forest road
Reference flow | A.160.09.103.230701 Bamboo (local at forest road China) kg 7.65 End-of-life type:.Q wood Wood\Products |  |  | A.160.09.103 |  | Bamboo (local at forest road
Scope2 Electricity | B.040.01.101.251007 Electricity General Industry MJ 3.6 Comment. |  |  | A.160.09.103 |  | Bamboo (local at forest road
|  |  |  | A.160.09.103 |  | Bamboo (local at forest road
......... |  |  |  | A.160.09.103 |  | Bamboo (local at forest road
Process name | A.160.09.104.230701 CCA wood (Scots pine with Cromium |  | A.160.09.104 | A.160.09.104 | CCA wood (Scots pine with Cromium | CCA wood (Scots pine with Cromium
Date | 39951 |  |  | A.160.09.104 |  | CCA wood (Scots pine with Cromium
Record | delft university of technology |  |  | A.160.09.104 |  | CCA wood (Scots pine with Cromium
Generator | j.g. vogtlander |  |  | A.160.09.104 |  | CCA wood (Scots pine with Cromium
Comment |  | This calculation is including the End of Life. In the end all metals (Copper Chromium and Arsenic) will end up soner or later in the environment |  | A.160.09.104 |  | CCA wood (Scots pine with Cromium
Reference flow | A.160.09.104.230701 CCA wood (Scots pine with Cromium Copper and Asenic) incl EoL kg 1 End-of-life type:not defined Wood\Products |  |  | A.160.09.104 |  | CCA wood (Scots pine with Cromium
|  |  |  | A.160.09.104 |  | CCA wood (Scots pine with Cromium
......... |  |  |  | A.160.09.104 |  | CCA wood (Scots pine with Cromium
Process name | A.160.09.105.230701 Cork at factory gate in Portugal 150 kg/m3 |  | A.160.09.105 | A.160.09.105 | Cork at factory gate in Portugal 150 kg/m3 | Cork at factory gate in Portugal 150 kg/m3
Date | 42552 |  |  | A.160.09.105 |  | Cork at factory gate in Portugal 150 kg/m3
Record | Delft University of Techno ogy |  |  | A.160.09.105 |  | Cork at factory gate in Portugal 150 kg/m3
Generator | joost vogtlander |  |  | A.160.09.105 |  | Cork at factory gate in Portugal 150 kg/m3
Comment |  | 300 km transport added to "cork at forest road", overall density of the load 100 kg/m3 |  | A.160.09.105 |  | Cork at factory gate in Portugal 150 kg/m3
Reference flow | A.160.09.105.230701 Cork at factory gate in Portugal 150 kg/m3 kg 7500 End-of-life type:.Q wood Wood\Products truckload supply = 7500 (75 m3 |  |  | A.160.09.105 |  | Cork at factory gate in Portugal 150 kg/m3
|  |  |  | A.160.09.105 |  | Cork at factory gate in Portugal 150 kg/m3
......... |  |  |  | A.160.09.105 |  | Cork at factory gate in Portugal 150 kg/m3
Process name | A.160.09.106.230701 Cork at forest road 150 kg/m3 |  | A.160.09.106 | A.160.09.106 | Cork at forest road 150 kg/m3 | Cork at forest road 150 kg/m3
Date | 42552 |  |  | A.160.09.106 |  | Cork at forest road 150 kg/m3
Record | delft universiity of technology |  |  | A.160.09.106 |  | Cork at forest road 150 kg/m3
Generator | joost vogtlander |  |  | A.160.09.106 |  | Cork at forest road 150 kg/m3
Comment |  | thesis of Rives 2011 Environmental evaluation of the cork sector in southern europe (catalonia) |  | A.160.09.106 |  | Cork at forest road 150 kg/m3
Reference flow | A.160.09.106.230701 Cork at forest road 150 kg/m3 kg 1000 End-of-life type:.Q wood Wood\Products |  |  | A.160.09.106 |  | Cork at forest road 150 kg/m3
|  |  |  | A.160.09.106 |  | Cork at forest road 150 kg/m3
......... |  |  |  | A.160.09.106 |  | Cork at forest road 150 kg/m3
Process name | A.160.09.107.230701 Cork granulate 150 kg/m3 |  | A.160.09.107 | A.160.09.107 | Cork granulate 150 kg/m3 | Cork granulate 150 kg/m3
Date | 41112 |  |  | A.160.09.107 |  | Cork granulate 150 kg/m3
Record | Delft Univ of Technology |  |  | A.160.09.107 |  | Cork granulate 150 kg/m3
Generator | J.G. Vogtländer |  |  | A.160.09.107 |  | Cork granulate 150 kg/m3
Comment |  | According to Rives in Resources Conservation and Recycling 58 (2012) 132– 142 the major eco-burden (96%) is caused by electricity: 1.33 MJ per kg granulate (note that the differences between white and black granulate is negigible). Note also that the base material at the input has eco-burden=0 since the foresting and transport has to be allocated to cork stoppers the main product of the process. The source of aglomerate is the waste stream of stoppers. The input cork flow results in 30-32 % stoppers 68-70 % aglomerate. |  | A.160.09.107 |  | Cork granulate 150 kg/m3
Reference flow | A.160.09.107.230701 Cork granulate 150 kg/m3 kg 1 End-of-life type:.Q wood Wood\Products |  |  | A.160.09.107 |  | Cork granulate 150 kg/m3
Scope2 Electricity | B.040.01.101.251007 Electricity General Industry MJ 1.33 Comment. most eco-burden is caused by the use of electricity (Rives |  |  | A.160.09.107 |  | Cork granulate 150 kg/m3
Scope3+1 Fuels | A.070.10.104.230701 Diesel low-sulphur - including combustion CO2 kg 0.0022 Comment. (Rives |  |  | A.160.09.107 |  | Cork granulate 150 kg/m3
|  |  |  | A.160.09.107 |  | Cork granulate 150 kg/m3
......... |  |  |  | A.160.09.107 |  | Cork granulate 150 kg/m3
Process name | A.160.09.108.230701 Cork granulate glued = aggregate (e.g. slab for insulation) |  | A.160.09.108 | A.160.09.108 | Cork granulate glued = aggregate (e.g. slab for insulation) | Cork granulate glued = aggregate (e.g. slab for insulation)
Date | 41112 |  |  | A.160.09.108 |  | Cork granulate glued = aggregate (e.g. slab for insulation)
Record | Delft Univ of Technology |  |  | A.160.09.108 |  | Cork granulate glued = aggregate (e.g. slab for insulation)
Generator | J.G. Vogtländer |  |  | A.160.09.108 |  | Cork granulate glued = aggregate (e.g. slab for insulation)
Comment |  | According to Rives in Resources Conservation and Recycling 58 (2012) 132– 142 1.33 MJ per kg granulate (note that the differences between white and black granulate is negigible) plus 2.2 kg oil plus 50 km transport. Note also that the base material at the input has eco-burden=0 since the foresting and transport has to be allocated to cork stoppers the main product of the process. The source of aglomerate is the waste stream of stoppers. The input cork flow results in 30-32 % stoppers 68-70 % aglomerate. To make cork slab (glue the granulate together) ecoinvent assumes 140 g per kg of gue (40% MF 40% UF 20% PF average production) plus 0.4-1.5 kWh |  | A.160.09.108 |  | Cork granulate glued = aggregate (e.g. slab for insulation)
Reference flow | A.160.09.108.230701 Cork granulate glued = aggregate (e.g. slab for insulation) 150 kg/m3 kg 1 End-of-life type:.Q wood Wood\Products |  |  | A.160.09.108 |  | Cork granulate glued = aggregate (e.g. slab for insulation)
Scope2 Electricity | B.040.01.101.251007 Electricity General Industry kWh 0.95 Comment. ecoinvent: 0.4 - 1.5 kWh |  |  | A.160.09.108 |  | Cork granulate glued = aggregate (e.g. slab for insulation)
|  |  |  | A.160.09.108 |  | Cork granulate glued = aggregate (e.g. slab for insulation)
......... |  |  |  | A.160.09.108 |  | Cork granulate glued = aggregate (e.g. slab for insulation)
Process name | A.160.09.109.230701 MDF at factury gate |  | A.160.09.109 | A.160.09.109 | MDF at factury gate | MDF at factury gate
Date | 42552 |  |  | A.160.09.109 |  | MDF at factury gate
Record | delft university of technology |  |  | A.160.09.109 |  | MDF at factury gate
Generator | joost vogtlander |  |  | A.160.09.109 |  | MDF at factury gate
Comment |  | Litt. Puettmann et al. 2013. Cradle to Gate Life Cycle Assessment of U.S. Medium Density Fiberboard Production.DOI: 10.13140/RG.2.2.12807.60327https://www.researchgate.net/publication/315497933_Cradle_to_gate_life_cycle_assessment_of_US_Particleboard_Production |  | A.160.09.109 |  | MDF at factury gate
Reference flow | A.160.09.109.230701 MDF at factury gate kg 741 End-of-life type:.Q wood Wood\Products = 1 m3 |  |  | A.160.09.109 |  | MDF at factury gate
Scope2 Electricity | B.040.01.101.251007 Electricity General Industry kWh 415.00 Comment. |  |  | A.160.09.109 |  | MDF at factury gate
Scope3+1 Fuels | A.070.10.104.230701 Diesel low-sulphur - including combustion CO2 kg 0.59 Comment. 0.71 X 0.83 = .59 |  |  | A.160.09.109 |  | MDF at factury gate
Scope3+1 Fuels | A.070.09.104.230701 Natural gas general EU for heat - incl. combustion) CO2 kg 30.1 Comment. 43.00 m3 x 0.7 kg/m3 (see report)  |  |  | A.160.09.109 |  | MDF at factury gate
|  |  |  | A.160.09.109 |  | MDF at factury gate
......... |  |  |  | A.160.09.109 |  | MDF at factury gate
Process name | A.160.09.110.251202 Particle board standard (Rotterdam) |  | A.160.09.110 | A.160.09.110 | Particle board standard (Rotterdam) | Particle board standard (Rotterdam)
Date | 45993 |  |  | A.160.09.110 |  | Particle board standard (Rotterdam)
Record | Delft University of Technology |  |  | A.160.09.110 |  | Particle board standard (Rotterdam)
Generator | Joost Vogtlander |  |  | A.160.09.110 |  | Particle board standard (Rotterdam)
Comment |  | MDF is proxi see paper Puettmann et al. 2013. Cradle to Gate Life Cycle Assessment of U.S. Medium DensityDOI: 10.13140/RG.2.2.12807.60327https://www.researchgate.net/publication/315497933_Cradle_to_gate_life_cycle_assessment_of_US_Particleboard_ProductionFiberboard Production. Country of origin SwedenFor difference of UF resin in particle board and MDF (0.03 kg UF resin per 1 kg board) see:https://www.researchgate.net/publication/233755241_Physical_and_mechanical_properties_of_particleboard_made_from_extracted_black_spruce_and_trembling_aspen_bark |  | A.160.09.110 |  | Particle board standard (Rotterdam)
Reference flow | A.160.09.110.230701 Particle board standard (Rotterdam) kg 1 End-of-life type:.Q wood Wood\Products |  |  | A.160.09.110 |  | Particle board standard (Rotterdam)
|  |  |  | A.160.09.110 |  | Particle board standard (Rotterdam)
......... |  |  |  | A.160.09.110 |  | Particle board standard (Rotterdam)
Process name | A.160.09.111.251202 Particle board biodegradable at factury gate |  | A.160.09.111 | A.160.09.111 | Particle board biodegradable at factury gate | Particle board biodegradable at factury gate
Date | 45993 |  |  | A.160.09.111 |  | Particle board biodegradable at factury gate
Record | delft university of technology |  |  | A.160.09.111 |  | Particle board biodegradable at factury gate
Generator | joost vogtlander |  |  | A.160.09.111 |  | Particle board biodegradable at factury gate
Comment |  | MDF is proxi see paper Puettmann et al. 2013. Cradle to Gate Life Cycle Assessment of U.S. Medium DensityDOI: 10.13140/RG.2.2.12807.60327https://www.researchgate.net/publication/315497933_Cradle_to_gate_life_cycle_assessment_of_US_Particleboard_ProductionFiberboard Production. Country of origin Sweden. PLA instead of UF resin to make it biodigradable.For difference of UF resin in particle board and MDF (0.03 kg UF resin or PLA per 1 kg board) see:https://www.researchgate.net/publication/233755241_Physical_and_mechanical_properties_of_particleboard_made_from_extracted_black_spruce_and_trembling_aspen_bark |  | A.160.09.111 |  | Particle board biodegradable at factury gate
Reference flow | A.160.09.111.251202 Particle board biodegradable at factury gate kg 741 End-of-life type:.Q wood Wood\Products = 1 m3 |  |  | A.160.09.111 |  | Particle board biodegradable at factury gate
Scope2 Electricity | B.040.01.101.251007 Electricity General Industry kWh 415.00 Comment. |  |  | A.160.09.111 |  | Particle board biodegradable at factury gate
Scope3+1 Fuels | A.070.10.104.230701 Diesel low-sulphur - including combustion CO2 kg 0.59 Comment. 0.71 X 0.83 = .59 |  |  | A.160.09.111 |  | Particle board biodegradable at factury gate
Scope3+1 Fuels | A.070.09.104.230701 Natural gas general EU for heat - incl. combustion) CO2 kg 30.1 Comment. 43.00 m3 x 0.7 kg/m3 (see report)  |  |  | A.160.09.111 |  | Particle board biodegradable at factury gate
|  |  |  | A.160.09.111 |  | Particle board biodegradable at factury gate
......... |  |  |  | A.160.09.111 |  | Particle board biodegradable at factury gate
Process name | A.160.09.112.251202 Particle board high humidity P5 (Rotterdam) |  | A.160.09.112 | A.160.09.112 | Particle board high humidity P5 (Rotterdam) | Particle board high humidity P5 (Rotterdam)
Date | 45993 |  |  | A.160.09.112 |  | Particle board high humidity P5 (Rotterdam)
Record | Delft University of Technology |  |  | A.160.09.112 |  | Particle board high humidity P5 (Rotterdam)
Generator | Joost Vogtlander |  |  | A.160.09.112 |  | Particle board high humidity P5 (Rotterdam)
Comment |  | MDF is proxi see paper Puettmann et al. 2013. Cradle to Gate Life Cycle Assessment of U.S. Medium Density Fiberboard Production. Country of origin Malaysia (source Meranti)Note: extra UF resin required take 3% in comparison to A.160.09.110.251202 Particle board standard (Rotterdam) because it is high humidity |  | A.160.09.112 |  | Particle board high humidity P5 (Rotterdam)
Reference flow | A.160.09.112.251202 Particle board high humidity P5 (Rotterdam) kg 1 End-of-life type:.Q wood Wood\Products |  |  | A.160.09.112 |  | Particle board high humidity P5 (Rotterdam)
|  |  |  | A.160.09.112 |  | Particle board high humidity P5 (Rotterdam)
......... |  |  |  | A.160.09.112 |  | Particle board high humidity P5 (Rotterdam)
Process name | A.160.09.113.230701 Plato wood = thermal treated European Spruce s.g. 420 kg/m3 |  | A.160.09.113 | A.160.09.113 | Plato wood = thermal treated European Spruce s.g. 420 kg/m3 | Plato wood = thermal treated European Spruce s.g. 420 kg/m3
Date | 39812 |  |  | A.160.09.113 |  | Plato wood = thermal treated European Spruce s.g. 420 kg/m3
Record | delft university of technology |  |  | A.160.09.113 |  | Plato wood = thermal treated European Spruce s.g. 420 kg/m3
Generator | joost vogtlander |  |  | A.160.09.113 |  | Plato wood = thermal treated European Spruce s.g. 420 kg/m3
Comment |  | data from manufacturer |  | A.160.09.113 |  | Plato wood = thermal treated European Spruce s.g. 420 kg/m3
Reference flow | A.160.09.113.230701 Plato wood = thermal treated European Spruce s.g. 420 kg/m3 kg 1000 End-of-life type:.Q wood Wood\Products 420 kg = 1m3 note: the s.g. is less after the process |  |  | A.160.09.113 |  | Plato wood = thermal treated European Spruce s.g. 420 kg/m3
Scope2 Electricity | B.040.01.101.251007 Electricity General Industry kWh 222 Comment. |  |  | A.160.09.113 |  | Plato wood = thermal treated European Spruce s.g. 420 kg/m3
Scope3+1 Fuels | A.070.10.104.230701 Diesel low-sulphur - including combustion CO2 kg 2.8 Comment. |  |  | A.160.09.113 |  | Plato wood = thermal treated European Spruce s.g. 420 kg/m3
Scope2 Heat | B.050.01.107.230701 Heat from natural gas for chemical processes - incl. combustion CO2 MJ 1200 Comment. 620 kg 3 |  |  | A.160.09.113 |  | Plato wood = thermal treated European Spruce s.g. 420 kg/m3
|  |  |  | A.160.09.113 |  | Plato wood = thermal treated European Spruce s.g. 420 kg/m3
......... |  |  |  | A.160.09.113 |  | Plato wood = thermal treated European Spruce s.g. 420 kg/m3
Process name | A.160.09.114.230701 Plywood Bamboo (density approx 700 kg/m3) |  | A.160.09.114 | A.160.09.114 | Plywood Bamboo (density approx 700 kg/m3) | Plywood Bamboo (density approx 700 kg/m3)
Date | 39775 |  |  | A.160.09.114 |  | Plywood Bamboo (density approx 700 kg/m3)
Record | delft university of technology |  |  | A.160.09.114 |  | Plywood Bamboo (density approx 700 kg/m3)
Generator | joost vogtlander |  |  | A.160.09.114 |  | Plywood Bamboo (density approx 700 kg/m3)
Comment |  | Thesis Pablo van de Lugt Delt University of Technology available at the repository of the Delft University of Technology and at www.ecocostsvalue.com . Carbon sequestration credit of foreste see Vogtlander et al. Int J of LCA (2014) 19 pp 13-23 IS COUNTED |  | A.160.09.114 |  | Plywood Bamboo (density approx 700 kg/m3)
Reference flow | A.160.09.114.230701 Plywood Bamboo (density approx 700 kg/m3) kg 41.7 End-of-life type:.Q wood Wood\Products |  |  | A.160.09.114 |  | Plywood Bamboo (density approx 700 kg/m3)
Scope3+1 Fuels | A.070.10.104.230701 Diesel low-sulphur - including combustion CO2 kg 0.186 Comment. chainsaw |  |  | A.160.09.114 |  | Plywood Bamboo (density approx 700 kg/m3)
Scope2 Electricity | B.040.01.101.251007 Electricity General Industry kWh 1.38 Comment. stripmaking |  |  | A.160.09.114 |  | Plywood Bamboo (density approx 700 kg/m3)
Scope2 Electricity | B.040.01.101.251007 Electricity General Industry kWh 8.62 Comment. rough planing |  |  | A.160.09.114 |  | Plywood Bamboo (density approx 700 kg/m3)
Scope2 Electricity | B.040.01.101.251007 Electricity General Industry kWh 1.59 Comment. bleaching |  |  | A.160.09.114 |  | Plywood Bamboo (density approx 700 kg/m3)
Scope2 Electricity | B.040.01.101.251007 Electricity General Industry kWh 10.4 Comment. drying bleached strips |  |  | A.160.09.114 |  | Plywood Bamboo (density approx 700 kg/m3)
Scope2 Electricity | B.040.01.101.251007 Electricity General Industry kWh 5.8 Comment. fine planing |  |  | A.160.09.114 |  | Plywood Bamboo (density approx 700 kg/m3)
Scope2 Electricity | B.040.01.101.251007 Electricity General Industry kWh 1.89 Comment. pressing strips to 1 layer board |  |  | A.160.09.114 |  | Plywood Bamboo (density approx 700 kg/m3)
Scope2 Electricity | B.040.01.101.251007 Electricity General Industry kWh 1.62 Comment. sanding 1 layer board |  |  | A.160.09.114 |  | Plywood Bamboo (density approx 700 kg/m3)
Scope2 Electricity | B.040.01.101.251007 Electricity General Industry kWh 1.65 Comment. pressing 3 layer board |  |  | A.160.09.114 |  | Plywood Bamboo (density approx 700 kg/m3)
Scope2 Electricity | B.040.01.101.251007 Electricity General Industry kWh 0.29 Comment. sawing  |  |  | A.160.09.114 |  | Plywood Bamboo (density approx 700 kg/m3)
Scope2 Electricity | B.040.01.101.251007 Electricity General Industry kWh 0.86 Comment. sanding |  |  | A.160.09.114 |  | Plywood Bamboo (density approx 700 kg/m3)
Scope2 Electricity | B.040.01.101.251007 Electricity General Industry kWh 8.67 Comment. dust absorption  |  |  | A.160.09.114 |  | Plywood Bamboo (density approx 700 kg/m3)
|  |  |  | A.160.09.114 |  | Plywood Bamboo (density approx 700 kg/m3)
......... |  |  |  | A.160.09.114 |  | Plywood Bamboo (density approx 700 kg/m3)
Process name | A.160.09.115.230701 Plywood (softwood 600 kg/m3) - indoor use |  | A.160.09.115 | A.160.09.115 | Plywood (softwood 600 kg/m3) - indoor use | Plywood (softwood 600 kg/m3) - indoor use
Date | 39777 |  |  | A.160.09.115 |  | Plywood (softwood 600 kg/m3) - indoor use
Record | delft university of technology |  |  | A.160.09.115 |  | Plywood (softwood 600 kg/m3) - indoor use
Generator | joost vogtlander |  |  | A.160.09.115 |  | Plywood (softwood 600 kg/m3) - indoor use
Comment |  | from Scots Pine (FSC/PEFC) |  | A.160.09.115 |  | Plywood (softwood 600 kg/m3) - indoor use
Reference flow | A.160.09.115.230701 Plywood (softwood 600 kg/m3) - indoor use kg 600 End-of-life type:.Q wood Wood\Products |  |  | A.160.09.115 |  | Plywood (softwood 600 kg/m3) - indoor use
Scope2 Electricity | B.040.01.101.251007 Electricity General Industry kWh 306 Comment. |  |  | A.160.09.115 |  | Plywood (softwood 600 kg/m3) - indoor use
|  |  |  | A.160.09.115 |  | Plywood (softwood 600 kg/m3) - indoor use
......... |  |  |  | A.160.09.115 |  | Plywood (softwood 600 kg/m3) - indoor use
Process name | A.160.09.116.250806 Plywood Okoumei plantation (500 kg/m3) - outdoor use |  | A.160.09.116 | A.160.09.116 | Plywood Okoumei plantation (500 kg/m3) - outdoor use | Plywood Okoumei plantation (500 kg/m3) - outdoor use
Date | 45875 |  |  | A.160.09.116 |  | Plywood Okoumei plantation (500 kg/m3) - outdoor use
Record | Delft University of Technology |  |  | A.160.09.116 |  | Plywood Okoumei plantation (500 kg/m3) - outdoor use
Generator | J.G. Vogtlander |  |  | A.160.09.116 |  | Plywood Okoumei plantation (500 kg/m3) - outdoor use
Comment |  | from Okoumei hardwood (FSC/PEFC) and 20% MF |  | A.160.09.116 |  | Plywood Okoumei plantation (500 kg/m3) - outdoor use
Reference flow | A.160.09.116.250806 Plywood Okoumei plantation (500 kg/m3) - marine and outdoor use kg 500 End-of-life type:.Q wood Wood\Products |  |  | A.160.09.116 |  | Plywood Okoumei plantation (500 kg/m3) - outdoor use
Scope2 Electricity | B.040.01.101.251007 Electricity General Industry kWh 306 Comment. |  |  | A.160.09.116 |  | Plywood Okoumei plantation (500 kg/m3) - outdoor use
|  |  |  | A.160.09.116 |  | Plywood Okoumei plantation (500 kg/m3) - outdoor use
......... |  |  |  | A.160.09.116 |  | Plywood Okoumei plantation (500 kg/m3) - outdoor use
Process name | A.160.09.117.251202 Particle board Recycled from "A-wood" (Rotterdam) |  | A.160.09.117 | A.160.09.117 | Particle board Recycled from "A-wood" (Rotterdam) | Particle board Recycled from "A-wood" (Rotterdam)
Date | 45993 |  |  | A.160.09.117 |  | Particle board Recycled from "A-wood" (Rotterdam)
Record | Delft University of Technology |  |  | A.160.09.117 |  | Particle board Recycled from "A-wood" (Rotterdam)
Generator | Joost Vogtlander |  |  | A.160.09.117 |  | Particle board Recycled from "A-wood" (Rotterdam)
Comment |  | See A.160.09.110.251202 Particle board standard (Rotterdam): difference is no transport from Sweden.Note: The waste wood must be "clean" wooden beams and wooden planks (Dutch: A-hout), not clean particle board (Dutch B-hout), since that requires approx 3% more UF resin. |  | A.160.09.117 |  | Particle board Recycled from "A-wood" (Rotterdam)
Reference flow | A.160.09.117.251202 Particle board Recycled from "A-wood" (Rotterdam) kg 1 End-of-life type:.Q wood Wood\Products |  |  | A.160.09.117 |  | Particle board Recycled from "A-wood" (Rotterdam)