## from original
OVERZICHT DEELSCORE EN WEGING PER LEVERANCIER | [5 empty] | check | eco-costs per kWh | carbon footprint per kWh | eco-costs of CO2 per kWh | . | . |  | Process | Total | eco-costs of | eco-costs of | eco-costs of | eco-costs of | Carbon
|  | INKOOP | [7 empty] | . | . |  |  | eco-costs | human health | exo-tocicity | resource | carbon | footprint
| Cijfer |  | coal | gas | sust |  |  |  |  | . | . | unit |  | euro | euro | euro | scarcity euro | footprint euro | kg CO2 equiv.
Budget Energie | 8 |  |  | 0.29 | 0.71 | 7.97 | 0.036128 | 0.20664 | 0.025417 | B.030.01.101 |  | MJ | Electricity coal, EU, US, China, 38% efficiency | 0.045826 | 0.0036067 | 0.0053165 | 0.00048156 | 0.036421 | 0.29611
Budget Energie (zakelijk) | 8 |  |  | 0.29 | 0.71 | 7.97 | 0.036128 | 0.20664 | 0.025417 | B.030.01.102 |  | MJ | Electricity from offshore windmill (5MW, capacity factor 0.4 | 0.00067337 | 2.8953e-05 | 7.9959e-05 | 0.0003034 | 0.00026105 | 0.0021224
Clean Energy | 2.6 |  | 0.15 | 0.85 |  | 2.55 | 0.10835 | 0.6641 | 0.081684 | B.030.01.103 |  | MJ | Electricity gas, EU, US, China, 60% efficiency | 0.027321 | 0.0035304 | 0.0033661 | 0.00015811 | 0.020267 | 0.16477
Clean Energy (zakelijk) | 2.6 |  | 0.15 | 0.85 |  | 2.55 | 0.10835 | 0.6641 | 0.081684 | B.030.01.104 |  | MJ | Electricity nuclear (US) | 0.041475 | 8.004e-05 | 0.00070196 | 0.04041 | 0.00028289 | 0.0022999
DELTA | 4.5 |  |  | 0.78 | 0.22 | 4.54 | 0.079075 | 0.47341 | 0.058229 | B.030.01.105 |  | MJ | Electricity oil, EU, US, China, 45% efficiency | 0.041136 | 0.0026066 | 0.008713 | 7.9233e-05 | 0.029737 | 0.24177
DELTA (zakelijk) | 4.5 |  |  | 0.78 | 0.22 | 4.54 | 0.079075 | 0.47341 | 0.058229 | B.030.01.106 |  | MJ | Hydro-electric power (Norway) | 0.0004516 | 2.1673e-05 | 4.435e-05 | 0.00018196 | 0.00020362 | 0.0016554
DGB Energie | 2.6 |  | 0.15 | 0.85 |  | 2.55 | 0.10835 | 0.6641 | 0.081684 | B.030.01.107 |  | MJ | PV panel (irradiation 1100 kWh per m2 ) in MJ | 0.0052765 | 0.00042421 | 0.00073487 | 0.0010463 | 0.003071 | 0.024968
DVEP Energie (zakelijk) | 6.5 |  |  | 0.5 | 0.5 | 6.5 | 0.054534 | 0.32097 | 0.039479
EasyEnergy | 10 |  |  |  | 1 | 10 | 0.01071 | 0.048762 | 0.0059978 |  |  | MJ | Electricity Netherlands | 0.018715 | 0.00055696 | 0.0010054 | 0.00080576 | 0.016347 | 0.00051814 | 0.00048595 | 0.00047077 | 8.6035e-05 | 0 | 1.511e-07 | 1.2877e-06 | 5.809e-05 | 0 | 0.00074767 | 0 | 0 | 0 | 0.1329
Endesa | 2.6 |  | 0.15 | 0.85 |  | 2.55 | 0.10835 | 0.6641 | 0.081684 | [22 empty] | 0.47844
Eneco | 8.6 |  |  | 0.2 | 0.8 | 8.6 | 0.028239 | 0.15765 | 0.01939
Eneco (zakelijk) | 4.5 |  |  | 0.78 | 0.22 | 4.54 | 0.079075 | 0.47341 | 0.058229
Energie VanOns | 10 |  |  |  | 1 | 10 | 0.01071 | 0.048762 | 0.0059978
Energie VanOns (zakelijk) | 10 |  |  |  | 1 | 10 | 0.01071 | 0.048762 | 0.0059978
EnergieDirect | 2.6 |  | 0.15 | 0.85 |  | 2.55 | 0.10835 | 0.6641 | 0.081684
Energy Zero | 10 |  |  |  | 1 | 10 | 0.01071 | 0.048762 | 0.0059978
Energy Zero (zakelijk) | 2.6 |  | 0.15 | 0.85 |  | 2.55 | 0.10835 | 0.6641 | 0.081684
Energyhouse (zakelijk) | 2.6 |  | 0.15 | 0.85 |  | 2.55 | 0.10835 | 0.6641 | 0.081684
Essent | 2.6 |  | 0.15 | 0.85 |  | 2.55 | 0.10835 | 0.6641 | 0.081684
Essent (zakelijk) | 2.6 |  | 0.15 | 0.85 |  | 2.55 | 0.10835 | 0.6641 | 0.081684
Fenor | 2.6 |  | 0.15 | 0.85 |  | 2.55 | 0.10835 | 0.6641 | 0.081684
Fenor (zakelijk) | 2.6 |  | 0.15 | 0.85 |  | 2.55 | 0.10835 | 0.6641 | 0.081684
Gazprom (zakelijk) | 2.6 |  | 0.15 | 0.85 |  | 2.55 | 0.10835 | 0.6641 | 0.081684
Greenchoice | 9.8 |  |  | 0.03 | 0.97 | 9.79 | 0.013339 | 0.065095 | 0.0080066
Greenchoice (zakelijk) | 7.7 |  |  | 0.33 | 0.67 | 7.69 | 0.039633 | 0.22842 | 0.028096
Hezelaer Energy (zakelijk) | 2.6 |  | 0.15 | 0.85 |  | 2.55 | 0.10835 | 0.6641 | 0.081684
HVC Energie | 6 |  |  | 0.57 | 0.43 | 6.01 | 0.060669 | 0.35908 | 0.044167
HVC Energie (zakelijk) | 6 |  |  | 0.57 | 0.43 | 6.01 | 0.060669 | 0.35908 | 0.044167
Innova Energie | 2.6 |  | 0.15 | 0.85 |  | 2.55 | 0.10835 | 0.6641 | 0.081684
Innova Energie (zakelijk) | 2.6 |  | 0.15 | 0.85 |  | 2.55 | 0.10835 | 0.6641 | 0.081684
MAIN Energie (zakelijk) | 2.6 |  | 0.15 | 0.85 |  | 2.55 | 0.10835 | 0.6641 | 0.081684
Naked Energy | 2.6 |  | 0.15 | 0.85 |  | 2.55 | 0.10835 | 0.6641 | 0.081684
Neosmart | 2.6 |  | 0.15 | 0.85 |  | 2.55 | 0.10835 | 0.6641 | 0.081684
NieuweStroom (zakelijk) | 5.8 |  |  | 0.6 | 0.4 | 5.8 | 0.063298 | 0.37541 | 0.046176
Nieuw­Hollands Energiebedrijf (zakelijk) | 2.6 |  | 0.15 | 0.85 |  | 2.55 | 0.10835 | 0.6641 | 0.081684
NLE | 5.5 |  |  | 0.65 | 0.35 | 5.45 | 0.067681 | 0.40263 | 0.049524
NLE (zakelijk) | 5.5 |  |  | 0.65 | 0.35 | 5.45 | 0.067681 | 0.40263 | 0.049524
om ¦ nieuwe energie | 10 |  |  |  | 1 | 10 | 0.01071 | 0.048762 | 0.0059978
om ¦ nieuwe energie (zakelijk) | 10 |  |  |  | 1 | 10 | 0.01071 | 0.048762 | 0.0059978
Oxxio | 2.6 |  | 0.15 | 0.85 |  | 2.55 | 0.10835 | 0.6641 | 0.081684
Powerhouse (zakelijk) | 3.4 |  |  | 0.95 | 0.05 | 3.35 | 0.093975 | 0.56596 | 0.069613
Powerpeers | 10 |  |  |  | 1 | 10 | 0.01071 | 0.048762 | 0.0059978
Pure Energie | 10 |  |  |  | 1 | 10 | 0.01071 | 0.048762 | 0.0059978
Pure Energie (zakelijk) | 10 |  |  |  | 1 | 10 | 0.01071 | 0.048762 | 0.0059978
PZEM (zakelijk) | 2.6 |  | 0.15 | 0.85 |  | 2.55 | 0.10835 | 0.6641 | 0.081684
Qwint | 2.7 |  | 0.1 | 0.9 |  | 2.7 | 0.10502 | 0.64046 | 0.078776
Qwint (zakelijk) | 2.7 |  | 0.1 | 0.9 |  | 2.7 | 0.10502 | 0.64046 | 0.078776
Scholt Energy Control (zakelijk) | 3 |  |  | 1 | 0 | 3 | 0.098357 | 0.59318 | 0.072961
Sepa Green | 2.6 |  | 0.15 | 0.85 |  | 2.55 | 0.10835 | 0.6641 | 0.081684
Sepa Green (zakelijk) | 2.6 |  | 0.15 | 0.85 |  | 2.55 | 0.10835 | 0.6641 | 0.081684
Total GP NL (zakelijk) | 2.6 |  | 0.15 | 0.85 |  | 2.55 | 0.10835 | 0.6641 | 0.081684
United Consumers | 2.6 |  | 0.15 | 0.85 |  | 2.55 | 0.10835 | 0.6641 | 0.081684
Vandebron | 9.7 |  |  | 0.04 | 0.96 | 9.72 | 0.014216 | 0.070539 | 0.0086763
VanHelder (zakelijk) | 2.6 |  | 0.15 | 0.85 |  | 2.55 | 0.10835 | 0.6641 | 0.081684
Vattenfall | 3.8 |  |  | 0.89 | 0.11 | 3.77 | 0.088716 | 0.53329 | 0.065595
Vattenfall (zakelijk) | 3.6 |  |  | 0.91 | 0.09 | 3.63 | 0.090469 | 0.54418 | 0.066934
Vrijopnaam | 10 |  |  |  | 1 | 10 | 0.01071 | 0.048762 | 0.0059978
Woonenergie | 2.6 |  | 0.15 | 0.85 |  | 2.55 | 0.10835 | 0.6641 | 0.081684
dit not cooperate with enquiry: | 0 |  | 1 | 0 |  | 0 | 0.16497 | 1.066 | 0.13112
DGB Energie zakelijk | 0 |  | 1 | 0 |  | 0 | 0.16497 | 1.066 | 0.13112
Energyhouse | 0 |  | 1 | 0 |  | 0 | 0.16497 | 1.066 | 0.13112
Fenor | 0 |  | 1 | 0 |  | 0 | 0.16497 | 1.066 | 0.13112
Fenor zakelijk | 0 |  | 1 | 0 |  | 0 | 0.16497 | 1.066 | 0.13112
Gazprom | 0 |  | 1 | 0 |  | 0 | 0.16497 | 1.066 | 0.13112
MAIN Energie | 0 |  | 1 | 0 |  | 0 | 0.16497 | 1.066 | 0.13112
Naked Energy | 0 |  | 1 | 0 |  | 0 | 0.16497 | 1.066 | 0.13112
NeoSmart | 0 |  | 1 | 0 |  | 0 | 0.16497 | 1.066 | 0.13112
PZEM | 0 |  | 1 | 0 |  | 0 | 0.16497 | 1.066 | 0.13112
Total Gas & Power | 0 |  | 1 | 0 |  | 0 | 0.16497 | 1.066 | 0.13112
VanHelder | 0 |  | 1 | 0 |  | 0 | 0.16497 | 1.066 | 0.13112

## for website
electricity providers | Total | eco-costs | eco-costs | eco-costs | eco-costs | eco-costs | eco-costs | eco-costs | eco-costs | eco-costs | eco-costs | eco-costs | eco-costs | eco-costs | eco-costs | eco-costs | eco-costs | eco-costs | Carbon | [6 empty] | . | . |  | Process | Total | eco-costs of | eco-costs of | eco-costs of | eco-costs of | eco-costs of | eco-costs of | eco-costs of | eco-costs of | eco-costs of | eco-costs of | eco-costs of | eco-costs of | eco-costs of | eco-costs of | eco-costs of | eco-costs of | eco-costs of | Carbon
in The Neterlands | eco-costs | human health | exo-tocicity | resource scarcity | carbon footprint | Acidifica-tion | Eutrophica-tion | Photoche-mical | Fine dust | Human tocicity | Human tocicity | Ecotoxici-ty | Metals Scarcity | fossil products | uranium | land-use | BWS | Landfill | footprint |  | INKOOP |  |  |  |  | . | . |  |  | eco-costs | human health | exo-tocicity | resource | carbon | Acidification | Eutrophication | Photochemical | Fine dust | Human tocicity | Human tocicity | Ecotoxicity | Metals Scarcity | fossil products | uranium | land-use | Baseline Water | Landfill | footprint
NAME provider | euro/kWh | euro/kWh | euro/kWh | euro/kWh | euro/kWh | euro/kWh | euro/kWh | euro/kWh | euro/kWh | euro/kWh | euro/kWh | euro/kWh | euro/kWh | euro/kWh | euro/kWh | euro/kWh | euro/kWh | euro/kWh | kg CO2/kWh | Cijfer |  | coal | gas | sustainable | check | . | . | unit |  | euro | euro | euro | scarcity euro | footprint euro | euro | euro | oxidants euro | euro | cancer euro | non-canc euro | freshwater euro | euro | euro | euro | euro | Stress euro | euro | kg CO2 equiv.
Budget Energie | 0.036128 | 0.0042649 | 0.0045555 | 0.00189 | 0.025417 | 0.00074288 | 0.0034726 | 0.0029927 | 0.0012382 | 1.8295e-05 | 1.5776e-05 | 0.00034002 | 0.0017084 | 2.4762e-05 | 0.0001556 | 5.116e-07 | 7.4868e-07 | 0 | 0.20664 | 8,0 |  |  | 0.29 | 0.71 | 7.97 | B.030.01.101 |  | MJ | Electricity coal, EU, US, China, 38% efficiency | 0.045826 | 0.0036067 | 0.0053165 | 0.00048156 | 0.036421 | 0.0026009 | 0.002653 | 0.0022224 | 0.0013704 | 2.958e-07 | 1.3628e-05 | 6.2618e-05 | 1.2445e-06 | 0.00042348 | 5.5434e-05 | 1.4087e-06 | 7.4914e-13 | 0 | 0.29611
Budget Energie (zakelijk) | 0.036128 | 0.0042649 | 0.0045555 | 0.00189 | 0.025417 | 0.00074288 | 0.0034726 | 0.0029927 | 0.0012382 | 1.8295e-05 | 1.5776e-05 | 0.00034002 | 0.0017084 | 2.4762e-05 | 0.0001556 | 5.116e-07 | 7.4868e-07 | 0 | 0.20664 | 8,0 |  |  | 0.29 | 0.71 | 7.97 | B.030.01.102 |  | MJ | Electricity from offshore windmill (5MW, capacity factor 0.4 | 0.00067337 | 2.8953e-05 | 7.9959e-05 | 0.0003034 | 0.00026105 | 3.5187e-05 | 2.034e-05 | 1.7677e-05 | 2.846e-06 | 5.1766e-06 | 3.2539e-06 | 2.4433e-05 | 0.00027305 | 1.9376e-05 | 1.0359e-05 | 3.2168e-08 | 5.8582e-07 | 0 | 0.0021224
Clean Energy | 0.10835 | 0.012751 | 0.013171 | 0.00074386 | 0.081684 | 0.0026818 | 0.0095521 | 0.0083206 | 0.0043586 | 3.4391e-05 | 3.7219e-05 | 0.00093719 | 6.5843e-05 | 0.00022868 | 0.0004472 | 2.1397e-06 | 4.0454e-13 | 0 | 0.6641 | 2,6 |  | 0.15 | 0.85 |  | 2.55 | B.030.01.103 |  | MJ | Electricity gas, EU, US, China, 60% efficiency | 0.027321 | 0.0035304 | 0.0033661 | 0.00015811 | 0.020267 | 0.00041743 | 0.0026534 | 0.002327 | 0.0011825 | 1.1187e-05 | 9.758e-06 | 0.00029522 | 2.1298e-05 | 0 | 0.00013636 | 4.5066e-07 | 0 | 0 | 0.16477
Clean Energy (zakelijk) | 0.10835 | 0.012751 | 0.013171 | 0.00074386 | 0.081684 | 0.0026818 | 0.0095521 | 0.0083206 | 0.0043586 | 3.4391e-05 | 3.7219e-05 | 0.00093719 | 6.5843e-05 | 0.00022868 | 0.0004472 | 2.1397e-06 | 4.0454e-13 | 0 | 0.6641 | 2,6 |  | 0.15 | 0.85 |  | 2.55 | B.030.01.104 |  | MJ | Electricity nuclear (US) | 0.041475 | 8.004e-05 | 0.00070196 | 0.04041 | 0.00028289 | 0.00040176 | 9.8722e-05 | 7.6899e-05 | 1.5658e-06 | 1.0705e-07 | 1.4675e-06 | 0.00020148 | 5.8778e-07 | 7.1215e-06 | 0.040402 | 2.6748e-08 | 5.7723e-11 | 0 | 0.0022999
DELTA | 0.079075 | 0.010093 | 0.0097746 | 0.00097847 | 0.058229 | 0.0012673 | 0.0076685 | 0.0067087 | 0.0033217 | 3.3462e-05 | 2.9132e-05 | 0.00083884 | 0.00058228 | 7.6728e-06 | 0.00038701 | 1.2782e-06 | 2.3199e-07 | 0 | 0.47341 | 4,5 |  |  | 0.78 | 0.22 | 4.54 | B.030.01.105 |  | MJ | Electricity oil, EU, US, China, 45% efficiency | 0.041136 | 0.0026066 | 0.008713 | 7.9233e-05 | 0.029737 | 0.0070259 | 0.0016864 | 0.0014124 | 0.0011931 | 3.2575e-09 | 1.0974e-06 | 6.7344e-07 | 2.0619e-08 | 0 | 7.9213e-05 | 0 | 0 | 0 | 0.24177
DELTA (zakelijk) | 0.079075 | 0.010093 | 0.0097746 | 0.00097847 | 0.058229 | 0.0012673 | 0.0076685 | 0.0067087 | 0.0033217 | 3.3462e-05 | 2.9132e-05 | 0.00083884 | 0.00058228 | 7.6728e-06 | 0.00038701 | 1.2782e-06 | 2.3199e-07 | 0 | 0.47341 | 4,5 |  |  | 0.78 | 0.22 | 4.54 | B.030.01.106 |  | MJ | Hydro-electric power (Norway) | 0.0004516 | 2.1673e-05 | 4.435e-05 | 0.00018196 | 0.00020362 | 8.3727e-06 | 1.6178e-05 | 1.3568e-05 | 5.723e-06 | 1.0924e-07 | 2.2727e-06 | 1.98e-05 | 0.0001771 | 0 | 4.7564e-06 | 9.8894e-08 | 0 | 0 | 0.0016554
DGB Energie | 0.10835 | 0.012751 | 0.013171 | 0.00074386 | 0.081684 | 0.0026818 | 0.0095521 | 0.0083206 | 0.0043586 | 3.4391e-05 | 3.7219e-05 | 0.00093719 | 6.5843e-05 | 0.00022868 | 0.0004472 | 2.1397e-06 | 4.0454e-13 | 0 | 0.6641 | 2,6 |  | 0.15 | 0.85 |  | 2.55 | B.030.01.107 |  | MJ | PV panel (irradiation 1100 kWh per m2 ) in MJ | 0.0052765 | 0.00042421 | 0.00073487 | 0.0010463 | 0.003071 | 0.0002051 | 0.00052932 | 0.00042309 | 0 | 0 | 1.1195e-06 | 4.5398e-07 | 0.0010463 | 0 | 0 | 0 | 0 | 0 | 0.024968
DVEP Energie (zakelijk) | 0.054534 | 0.0067626 | 0.0067923 | 0.0014994 | 0.039479 | 0.00096763 | 0.0052709 | 0.0045852 | 0.0021311 | 2.4795e-05 | 2.15e-05 | 0.0005538 | 0.0012258 | 1.7438e-05 | 0.00025478 | 8.4015e-07 | 5.2724e-07 | 0 | 0.32097 | 6,5 |  |  | 0.5 | 0.5 | 6.5
EasyEnergy | 0.01071 | 0.00081569 | 0.0014667 | 0.0024295 | 0.0059978 | 0.00043251 | 0.00098939 | 0.00079338 | 5.1228e-06 | 9.3179e-06 | 7.872e-06 | 4.4796e-05 | 0.0023749 | 3.4877e-05 | 1.8646e-05 | 5.7902e-08 | 1.0545e-06 | 0 | 0.048762 | 10,0 |  |  |  | 1 | 10
Endesa | 0.10835 | 0.012751 | 0.013171 | 0.00074386 | 0.081684 | 0.0026818 | 0.0095521 | 0.0083206 | 0.0043586 | 3.4391e-05 | 3.7219e-05 | 0.00093719 | 6.5843e-05 | 0.00022868 | 0.0004472 | 2.1397e-06 | 4.0454e-13 | 0 | 0.6641 | 2,6 |  | 0.15 | 0.85 |  | 2.55
Eneco | 0.028239 | 0.0031945 | 0.0035969 | 0.0020575 | 0.01939 | 0.00064656 | 0.002702 | 0.0023101 | 0.00085552 | 1.5509e-05 | 1.3323e-05 | 0.0002484 | 0.0019153 | 2.7901e-05 | 0.0001131 | 3.708e-07 | 8.4359e-07 | 0 | 0.15765 | 8,6 |  |  | 0.2 | 0.8 | 8.6
Eneco (zakelijk) | 0.079075 | 0.010093 | 0.0097746 | 0.00097847 | 0.058229 | 0.0012673 | 0.0076685 | 0.0067087 | 0.0033217 | 3.3462e-05 | 2.9132e-05 | 0.00083884 | 0.00058228 | 7.6728e-06 | 0.00038701 | 1.2782e-06 | 2.3199e-07 | 0 | 0.47341 | 4,5 |  |  | 0.78 | 0.22 | 4.54
Energie VanOns | 0.01071 | 0.00081569 | 0.0014667 | 0.0024295 | 0.0059978 | 0.00043251 | 0.00098939 | 0.00079338 | 5.1228e-06 | 9.3179e-06 | 7.872e-06 | 4.4796e-05 | 0.0023749 | 3.4877e-05 | 1.8646e-05 | 5.7902e-08 | 1.0545e-06 | 0 | 0.048762 | 10,0 |  |  |  | 1 | 10
Energie VanOns (zakelijk) | 0.01071 | 0.00081569 | 0.0014667 | 0.0024295 | 0.0059978 | 0.00043251 | 0.00098939 | 0.00079338 | 5.1228e-06 | 9.3179e-06 | 7.872e-06 | 4.4796e-05 | 0.0023749 | 3.4877e-05 | 1.8646e-05 | 5.7902e-08 | 1.0545e-06 | 0 | 0.048762 | 10,0 |  |  |  | 1 | 10
EnergieDirect | 0.10835 | 0.012751 | 0.013171 | 0.00074386 | 0.081684 | 0.0026818 | 0.0095521 | 0.0083206 | 0.0043586 | 3.4391e-05 | 3.7219e-05 | 0.00093719 | 6.5843e-05 | 0.00022868 | 0.0004472 | 2.1397e-06 | 4.0454e-13 | 0 | 0.6641 | 2,6 |  | 0.15 | 0.85 |  | 2.55
Energy Zero | 0.01071 | 0.00081569 | 0.0014667 | 0.0024295 | 0.0059978 | 0.00043251 | 0.00098939 | 0.00079338 | 5.1228e-06 | 9.3179e-06 | 7.872e-06 | 4.4796e-05 | 0.0023749 | 3.4877e-05 | 1.8646e-05 | 5.7902e-08 | 1.0545e-06 | 0 | 0.048762 | 10,0 |  |  |  | 1 | 10
Energy Zero (zakelijk) | 0.10835 | 0.012751 | 0.013171 | 0.00074386 | 0.081684 | 0.0026818 | 0.0095521 | 0.0083206 | 0.0043586 | 3.4391e-05 | 3.7219e-05 | 0.00093719 | 6.5843e-05 | 0.00022868 | 0.0004472 | 2.1397e-06 | 4.0454e-13 | 0 | 0.6641 | 2,6 |  | 0.15 | 0.85 |  | 2.55
Energyhouse (zakelijk) | 0.10835 | 0.012751 | 0.013171 | 0.00074386 | 0.081684 | 0.0026818 | 0.0095521 | 0.0083206 | 0.0043586 | 3.4391e-05 | 3.7219e-05 | 0.00093719 | 6.5843e-05 | 0.00022868 | 0.0004472 | 2.1397e-06 | 4.0454e-13 | 0 | 0.6641 | 2,6 |  | 0.15 | 0.85 |  | 2.55
Essent | 0.10835 | 0.012751 | 0.013171 | 0.00074386 | 0.081684 | 0.0026818 | 0.0095521 | 0.0083206 | 0.0043586 | 3.4391e-05 | 3.7219e-05 | 0.00093719 | 6.5843e-05 | 0.00022868 | 0.0004472 | 2.1397e-06 | 4.0454e-13 | 0 | 0.6641 | 2,6 |  | 0.15 | 0.85 |  | 2.55
Essent (zakelijk) | 0.10835 | 0.012751 | 0.013171 | 0.00074386 | 0.081684 | 0.0026818 | 0.0095521 | 0.0083206 | 0.0043586 | 3.4391e-05 | 3.7219e-05 | 0.00093719 | 6.5843e-05 | 0.00022868 | 0.0004472 | 2.1397e-06 | 4.0454e-13 | 0 | 0.6641 | 2,6 |  | 0.15 | 0.85 |  | 2.55
Fenor | 0.10835 | 0.012751 | 0.013171 | 0.00074386 | 0.081684 | 0.0026818 | 0.0095521 | 0.0083206 | 0.0043586 | 3.4391e-05 | 3.7219e-05 | 0.00093719 | 6.5843e-05 | 0.00022868 | 0.0004472 | 2.1397e-06 | 4.0454e-13 | 0 | 0.6641 | 2,6 |  | 0.15 | 0.85 |  | 2.55
Fenor (zakelijk) | 0.10835 | 0.012751 | 0.013171 | 0.00074386 | 0.081684 | 0.0026818 | 0.0095521 | 0.0083206 | 0.0043586 | 3.4391e-05 | 3.7219e-05 | 0.00093719 | 6.5843e-05 | 0.00022868 | 0.0004472 | 2.1397e-06 | 4.0454e-13 | 0 | 0.6641 | 2,6 |  | 0.15 | 0.85 |  | 2.55
Gazprom (zakelijk) | 0.10835 | 0.012751 | 0.013171 | 0.00074386 | 0.081684 | 0.0026818 | 0.0095521 | 0.0083206 | 0.0043586 | 3.4391e-05 | 3.7219e-05 | 0.00093719 | 6.5843e-05 | 0.00022868 | 0.0004472 | 2.1397e-06 | 4.0454e-13 | 0 | 0.6641 | 2,6 |  | 0.15 | 0.85 |  | 2.55
Greenchoice | 0.013339 | 0.0011725 | 0.0017862 | 0.0023737 | 0.0080066 | 0.00046462 | 0.0012463 | 0.0010209 | 0.00013268 | 1.0247e-05 | 8.6897e-06 | 7.5336e-05 | 0.002306 | 3.383e-05 | 3.2813e-05 | 1.0484e-07 | 1.0228e-06 | 0 | 0.065095 | 9,8 |  |  | 0.03 | 0.97 | 9.79
Greenchoice (zakelijk) | 0.039633 | 0.0047407 | 0.0049816 | 0.0018156 | 0.028096 | 0.00078569 | 0.0038152 | 0.003296 | 0.0014083 | 1.9533e-05 | 1.6867e-05 | 0.00038074 | 0.0016165 | 2.3367e-05 | 0.00017449 | 5.7418e-07 | 7.065e-07 | 0 | 0.22842 | 7,7 |  |  | 0.33 | 0.67 | 7.69
Hezelaer Energy (zakelijk) | 0.10835 | 0.012751 | 0.013171 | 0.00074386 | 0.081684 | 0.0026818 | 0.0095521 | 0.0083206 | 0.0043586 | 3.4391e-05 | 3.7219e-05 | 0.00093719 | 6.5843e-05 | 0.00022868 | 0.0004472 | 2.1397e-06 | 4.0454e-13 | 0 | 0.6641 | 2,6 |  | 0.15 | 0.85 |  | 2.55
HVC Energie | 0.060669 | 0.0075952 | 0.0075379 | 0.0013691 | 0.044167 | 0.0010425 | 0.0058703 | 0.0051161 | 0.0024288 | 2.6962e-05 | 2.3408e-05 | 0.00062506 | 0.0010649 | 1.4997e-05 | 0.00028783 | 9.4966e-07 | 4.5343e-07 | 0 | 0.35908 | 6,0 |  |  | 0.57 | 0.43 | 6.01
HVC Energie (zakelijk) | 0.060669 | 0.0075952 | 0.0075379 | 0.0013691 | 0.044167 | 0.0010425 | 0.0058703 | 0.0051161 | 0.0024288 | 2.6962e-05 | 2.3408e-05 | 0.00062506 | 0.0010649 | 1.4997e-05 | 0.00028783 | 9.4966e-07 | 4.5343e-07 | 0 | 0.35908 | 6,0 |  |  | 0.57 | 0.43 | 6.01
Innova Energie | 0.10835 | 0.012751 | 0.013171 | 0.00074386 | 0.081684 | 0.0026818 | 0.0095521 | 0.0083206 | 0.0043586 | 3.4391e-05 | 3.7219e-05 | 0.00093719 | 6.5843e-05 | 0.00022868 | 0.0004472 | 2.1397e-06 | 4.0454e-13 | 0 | 0.6641 | 2,6 |  | 0.15 | 0.85 |  | 2.55
Innova Energie (zakelijk) | 0.10835 | 0.012751 | 0.013171 | 0.00074386 | 0.081684 | 0.0026818 | 0.0095521 | 0.0083206 | 0.0043586 | 3.4391e-05 | 3.7219e-05 | 0.00093719 | 6.5843e-05 | 0.00022868 | 0.0004472 | 2.1397e-06 | 4.0454e-13 | 0 | 0.6641 | 2,6 |  | 0.15 | 0.85 |  | 2.55
MAIN Energie (zakelijk) | 0.10835 | 0.012751 | 0.013171 | 0.00074386 | 0.081684 | 0.0026818 | 0.0095521 | 0.0083206 | 0.0043586 | 3.4391e-05 | 3.7219e-05 | 0.00093719 | 6.5843e-05 | 0.00022868 | 0.0004472 | 2.1397e-06 | 4.0454e-13 | 0 | 0.6641 | 2,6 |  | 0.15 | 0.85 |  | 2.55
Naked Energy | 0.10835 | 0.012751 | 0.013171 | 0.00074386 | 0.081684 | 0.0026818 | 0.0095521 | 0.0083206 | 0.0043586 | 3.4391e-05 | 3.7219e-05 | 0.00093719 | 6.5843e-05 | 0.00022868 | 0.0004472 | 2.1397e-06 | 4.0454e-13 | 0 | 0.6641 | 2,6 |  | 0.15 | 0.85 |  | 2.55
Neosmart | 0.10835 | 0.012751 | 0.013171 | 0.00074386 | 0.081684 | 0.0026818 | 0.0095521 | 0.0083206 | 0.0043586 | 3.4391e-05 | 3.7219e-05 | 0.00093719 | 6.5843e-05 | 0.00022868 | 0.0004472 | 2.1397e-06 | 4.0454e-13 | 0 | 0.6641 | 2,6 |  | 0.15 | 0.85 |  | 2.55
NieuweStroom (zakelijk) | 0.063298 | 0.007952 | 0.0078574 | 0.0013133 | 0.046176 | 0.0010747 | 0.0061271 | 0.0053436 | 0.0025563 | 2.7891e-05 | 2.4226e-05 | 0.0006556 | 0.00099597 | 1.3951e-05 | 0.000302 | 9.9659e-07 | 4.2179e-07 | 0 | 0.37541 | 5,8 |  |  | 0.6 | 0.4 | 5.8
Nieuw­Hollands Energiebedrijf (zakelijk) | 0.10835 | 0.012751 | 0.013171 | 0.00074386 | 0.081684 | 0.0026818 | 0.0095521 | 0.0083206 | 0.0043586 | 3.4391e-05 | 3.7219e-05 | 0.00093719 | 6.5843e-05 | 0.00022868 | 0.0004472 | 2.1397e-06 | 4.0454e-13 | 0 | 0.6641 | 2,6 |  | 0.15 | 0.85 |  | 2.55
NLE | 0.067681 | 0.0085467 | 0.00839 | 0.0012203 | 0.049524 | 0.0011282 | 0.0065553 | 0.0057228 | 0.0027689 | 2.9438e-05 | 2.5589e-05 | 0.0007065 | 0.00088105 | 1.2207e-05 | 0.00032561 | 1.0748e-06 | 3.6907e-07 | 0 | 0.40263 | 5,5 |  |  | 0.65 | 0.35 | 5.45
NLE (zakelijk) | 0.067681 | 0.0085467 | 0.00839 | 0.0012203 | 0.049524 | 0.0011282 | 0.0065553 | 0.0057228 | 0.0027689 | 2.9438e-05 | 2.5589e-05 | 0.0007065 | 0.00088105 | 1.2207e-05 | 0.00032561 | 1.0748e-06 | 3.6907e-07 | 0 | 0.40263 | 5,5 |  |  | 0.65 | 0.35 | 5.45
om ¦ nieuwe energie | 0.01071 | 0.00081569 | 0.0014667 | 0.0024295 | 0.0059978 | 0.00043251 | 0.00098939 | 0.00079338 | 5.1228e-06 | 9.3179e-06 | 7.872e-06 | 4.4796e-05 | 0.0023749 | 3.4877e-05 | 1.8646e-05 | 5.7902e-08 | 1.0545e-06 | 0 | 0.048762 | 10,0 |  |  |  | 1 | 10
om ¦ nieuwe energie (zakelijk) | 0.01071 | 0.00081569 | 0.0014667 | 0.0024295 | 0.0059978 | 0.00043251 | 0.00098939 | 0.00079338 | 5.1228e-06 | 9.3179e-06 | 7.872e-06 | 4.4796e-05 | 0.0023749 | 3.4877e-05 | 1.8646e-05 | 5.7902e-08 | 1.0545e-06 | 0 | 0.048762 | 10,0 |  |  |  | 1 | 10
Oxxio | 0.10835 | 0.012751 | 0.013171 | 0.00074386 | 0.081684 | 0.0026818 | 0.0095521 | 0.0083206 | 0.0043586 | 3.4391e-05 | 3.7219e-05 | 0.00093719 | 6.5843e-05 | 0.00022868 | 0.0004472 | 2.1397e-06 | 4.0454e-13 | 0 | 0.6641 | 2,6 |  | 0.15 | 0.85 |  | 2.55
Powerhouse (zakelijk) | 0.093975 | 0.012115 | 0.011585 | 0.00066222 | 0.069613 | 0.0014492 | 0.0091242 | 0.0079979 | 0.0040445 | 3.8725e-05 | 3.3766e-05 | 0.0010119 | 0.00019158 | 1.7438e-06 | 0.00046729 | 1.5442e-06 | 5.2724e-08 | 0 | 0.56596 | 3,4 |  |  | 0.95 | 0.05 | 3.35
Powerpeers | 0.01071 | 0.00081569 | 0.0014667 | 0.0024295 | 0.0059978 | 0.00043251 | 0.00098939 | 0.00079338 | 5.1228e-06 | 9.3179e-06 | 7.872e-06 | 4.4796e-05 | 0.0023749 | 3.4877e-05 | 1.8646e-05 | 5.7902e-08 | 1.0545e-06 | 0 | 0.048762 | 10,0 |  |  |  | 1 | 10
Pure Energie | 0.01071 | 0.00081569 | 0.0014667 | 0.0024295 | 0.0059978 | 0.00043251 | 0.00098939 | 0.00079338 | 5.1228e-06 | 9.3179e-06 | 7.872e-06 | 4.4796e-05 | 0.0023749 | 3.4877e-05 | 1.8646e-05 | 5.7902e-08 | 1.0545e-06 | 0 | 0.048762 | 10,0 |  |  |  | 1 | 10
Pure Energie (zakelijk) | 0.01071 | 0.00081569 | 0.0014667 | 0.0024295 | 0.0059978 | 0.00043251 | 0.00098939 | 0.00079338 | 5.1228e-06 | 9.3179e-06 | 7.872e-06 | 4.4796e-05 | 0.0023749 | 3.4877e-05 | 1.8646e-05 | 5.7902e-08 | 1.0545e-06 | 0 | 0.048762 | 10,0 |  |  |  | 1 | 10
PZEM (zakelijk) | 0.10835 | 0.012751 | 0.013171 | 0.00074386 | 0.081684 | 0.0026818 | 0.0095521 | 0.0083206 | 0.0043586 | 3.4391e-05 | 3.7219e-05 | 0.00093719 | 6.5843e-05 | 0.00022868 | 0.0004472 | 2.1397e-06 | 4.0454e-13 | 0 | 0.6641 | 2,6 |  | 0.15 | 0.85 |  | 2.55
Qwint | 0.10502 | 0.012737 | 0.01282 | 0.00068564 | 0.078776 | 0.0022888 | 0.0095522 | 0.0083394 | 0.0043248 | 3.6352e-05 | 3.6522e-05 | 0.00097906 | 6.9452e-05 | 0.00015245 | 0.00046177 | 1.9673e-06 | 2.6969e-13 | 0 | 0.64046 | 2,7 |  | 0.1 | 0.9 |  | 2.7
Qwint (zakelijk) | 0.10502 | 0.012737 | 0.01282 | 0.00068564 | 0.078776 | 0.0022888 | 0.0095522 | 0.0083394 | 0.0043248 | 3.6352e-05 | 3.6522e-05 | 0.00097906 | 6.9452e-05 | 0.00015245 | 0.00046177 | 1.9673e-06 | 2.6969e-13 | 0 | 0.64046 | 2,7 |  | 0.1 | 0.9 |  | 2.7
Scholt Energy Control (zakelijk) | 0.098357 | 0.01271 | 0.012118 | 0.0005692 | 0.072961 | 0.0015028 | 0.0095523 | 0.0083771 | 0.0042571 | 4.0272e-05 | 3.5129e-05 | 0.0010628 | 7.6672e-05 | 0 | 0.0004909 | 1.6224e-06 | 0 | 0 | 0.59318 | 3,0 |  |  | 1 | 0 | 3
Sepa Green | 0.10835 | 0.012751 | 0.013171 | 0.00074386 | 0.081684 | 0.0026818 | 0.0095521 | 0.0083206 | 0.0043586 | 3.4391e-05 | 3.7219e-05 | 0.00093719 | 6.5843e-05 | 0.00022868 | 0.0004472 | 2.1397e-06 | 4.0454e-13 | 0 | 0.6641 | 2,6 |  | 0.15 | 0.85 |  | 2.55
Sepa Green (zakelijk) | 0.10835 | 0.012751 | 0.013171 | 0.00074386 | 0.081684 | 0.0026818 | 0.0095521 | 0.0083206 | 0.0043586 | 3.4391e-05 | 3.7219e-05 | 0.00093719 | 6.5843e-05 | 0.00022868 | 0.0004472 | 2.1397e-06 | 4.0454e-13 | 0 | 0.6641 | 2,6 |  | 0.15 | 0.85 |  | 2.55
Total GP NL (zakelijk) | 0.10835 | 0.012751 | 0.013171 | 0.00074386 | 0.081684 | 0.0026818 | 0.0095521 | 0.0083206 | 0.0043586 | 3.4391e-05 | 3.7219e-05 | 0.00093719 | 6.5843e-05 | 0.00022868 | 0.0004472 | 2.1397e-06 | 4.0454e-13 | 0 | 0.6641 | 2,6 |  | 0.15 | 0.85 |  | 2.55
United Consumers | 0.10835 | 0.012751 | 0.013171 | 0.00074386 | 0.081684 | 0.0026818 | 0.0095521 | 0.0083206 | 0.0043586 | 3.4391e-05 | 3.7219e-05 | 0.00093719 | 6.5843e-05 | 0.00022868 | 0.0004472 | 2.1397e-06 | 4.0454e-13 | 0 | 0.6641 | 2,6 |  | 0.15 | 0.85 |  | 2.55
Vandebron | 0.014216 | 0.0012914 | 0.0018927 | 0.0023551 | 0.0086763 | 0.00047532 | 0.0013319 | 0.0010967 | 0.0001752 | 1.0556e-05 | 8.9623e-06 | 8.5516e-05 | 0.002283 | 3.3481e-05 | 3.7536e-05 | 1.2048e-07 | 1.0123e-06 | 0 | 0.070539 | 9,7 |  |  | 0.04 | 0.96 | 9.72
VanHelder (zakelijk) | 0.10835 | 0.012751 | 0.013171 | 0.00074386 | 0.081684 | 0.0026818 | 0.0095521 | 0.0083206 | 0.0043586 | 3.4391e-05 | 3.7219e-05 | 0.00093719 | 6.5843e-05 | 0.00022868 | 0.0004472 | 2.1397e-06 | 4.0454e-13 | 0 | 0.6641 | 2,6 |  | 0.15 | 0.85 |  | 2.55
Vattenfall | 0.088716 | 0.011401 | 0.010946 | 0.00077384 | 0.065595 | 0.001385 | 0.0086104 | 0.0075429 | 0.0037894 | 3.6867e-05 | 3.213e-05 | 0.00095082 | 0.00032948 | 3.8364e-06 | 0.00043896 | 1.4503e-06 | 1.1599e-07 | 0 | 0.53329 | 3,8 |  |  | 0.89 | 0.11 | 3.77
Vattenfall (zakelijk) | 0.090469 | 0.011639 | 0.011159 | 0.00073663 | 0.066934 | 0.0014064 | 0.0087817 | 0.0076946 | 0.0038744 | 3.7486e-05 | 3.2676e-05 | 0.00097118 | 0.00028351 | 3.1389e-06 | 0.0004484 | 1.4816e-06 | 9.4904e-08 | 0 | 0.54418 | 3,6 |  |  | 0.91 | 0.09 | 3.63
Vrijopnaam | 0.01071 | 0.00081569 | 0.0014667 | 0.0024295 | 0.0059978 | 0.00043251 | 0.00098939 | 0.00079338 | 5.1228e-06 | 9.3179e-06 | 7.872e-06 | 4.4796e-05 | 0.0023749 | 3.4877e-05 | 1.8646e-05 | 5.7902e-08 | 1.0545e-06 | 0 | 0.048762 | 10,0 |  |  |  | 1 | 10
Woonenergie | 0.10835 | 0.012751 | 0.013171 | 0.00074386 | 0.081684 | 0.0026818 | 0.0095521 | 0.0083206 | 0.0043586 | 3.4391e-05 | 3.7219e-05 | 0.00093719 | 6.5843e-05 | 0.00022868 | 0.0004472 | 2.1397e-06 | 4.0454e-13 | 0 | 0.6641 | 2,6 |  | 0.15 | 0.85 |  | 2.55
dit not cooperate with enquiery
DGB Energie zakelijk | 0.16497 | 0.012984 | 0.019139 | 0.0017336 | 0.13112 | 0.0093632 | 0.0095507 | 0.0080005 | 0.0049336 | 1.0649e-06 | 4.9062e-05 | 0.00022542 | 4.4802e-06 | 0.0015245 | 0.00019956 | 5.0714e-06 | 2.6969e-12 | 0 | 1.066 |  |  | 1 | 0 |  | 0
Energyhouse | 0.16497 | 0.012984 | 0.019139 | 0.0017336 | 0.13112 | 0.0093632 | 0.0095507 | 0.0080005 | 0.0049336 | 1.0649e-06 | 4.9062e-05 | 0.00022542 | 4.4802e-06 | 0.0015245 | 0.00019956 | 5.0714e-06 | 2.6969e-12 | 0 | 1.066 |  |  | 1 | 0 |  | 0
Fenor | 0.16497 | 0.012984 | 0.019139 | 0.0017336 | 0.13112 | 0.0093632 | 0.0095507 | 0.0080005 | 0.0049336 | 1.0649e-06 | 4.9062e-05 | 0.00022542 | 4.4802e-06 | 0.0015245 | 0.00019956 | 5.0714e-06 | 2.6969e-12 | 0 | 1.066 |  |  | 1 | 0 |  | 0
Fenor zakelijk | 0.16497 | 0.012984 | 0.019139 | 0.0017336 | 0.13112 | 0.0093632 | 0.0095507 | 0.0080005 | 0.0049336 | 1.0649e-06 | 4.9062e-05 | 0.00022542 | 4.4802e-06 | 0.0015245 | 0.00019956 | 5.0714e-06 | 2.6969e-12 | 0 | 1.066 |  |  | 1 | 0 |  | 0
Gazprom | 0.16497 | 0.012984 | 0.019139 | 0.0017336 | 0.13112 | 0.0093632 | 0.0095507 | 0.0080005 | 0.0049336 | 1.0649e-06 | 4.9062e-05 | 0.00022542 | 4.4802e-06 | 0.0015245 | 0.00019956 | 5.0714e-06 | 2.6969e-12 | 0 | 1.066 |  |  | 1 | 0 |  | 0
MAIN Energie | 0.16497 | 0.012984 | 0.019139 | 0.0017336 | 0.13112 | 0.0093632 | 0.0095507 | 0.0080005 | 0.0049336 | 1.0649e-06 | 4.9062e-05 | 0.00022542 | 4.4802e-06 | 0.0015245 | 0.00019956 | 5.0714e-06 | 2.6969e-12 | 0 | 1.066 |  |  | 1 | 0 |  | 0
Naked Energy | 0.16497 | 0.012984 | 0.019139 | 0.0017336 | 0.13112 | 0.0093632 | 0.0095507 | 0.0080005 | 0.0049336 | 1.0649e-06 | 4.9062e-05 | 0.00022542 | 4.4802e-06 | 0.0015245 | 0.00019956 | 5.0714e-06 | 2.6969e-12 | 0 | 1.066 |  |  | 1 | 0 |  | 0
NeoSmart | 0.16497 | 0.012984 | 0.019139 | 0.0017336 | 0.13112 | 0.0093632 | 0.0095507 | 0.0080005 | 0.0049336 | 1.0649e-06 | 4.9062e-05 | 0.00022542 | 4.4802e-06 | 0.0015245 | 0.00019956 | 5.0714e-06 | 2.6969e-12 | 0 | 1.066 |  |  | 1 | 0 |  | 0
PZEM | 0.16497 | 0.012984 | 0.019139 | 0.0017336 | 0.13112 | 0.0093632 | 0.0095507 | 0.0080005 | 0.0049336 | 1.0649e-06 | 4.9062e-05 | 0.00022542 | 4.4802e-06 | 0.0015245 | 0.00019956 | 5.0714e-06 | 2.6969e-12 | 0 | 1.066 |  |  | 1 | 0 |  | 0
Total Gas & Power | 0.16497 | 0.012984 | 0.019139 | 0.0017336 | 0.13112 | 0.0093632 | 0.0095507 | 0.0080005 | 0.0049336 | 1.0649e-06 | 4.9062e-05 | 0.00022542 | 4.4802e-06 | 0.0015245 | 0.00019956 | 5.0714e-06 | 2.6969e-12 | 0 | 1.066 |  |  | 1 | 0 |  | 0
VanHelder | 0.16497 | 0.012984 | 0.019139 | 0.0017336 | 0.13112 | 0.0093632 | 0.0095507 | 0.0080005 | 0.0049336 | 1.0649e-06 | 4.9062e-05 | 0.00022542 | 4.4802e-06 | 0.0015245 | 0.00019956 | 5.0714e-06 | 2.6969e-12 | 0 | 1.066 |  |  | 1 | 0 |  | 0